## Read Me
NHSaves Air Source Heat Pumps Minimum Efficiency Requirements
This Qualified Products List (QPL) is dated 3/24/2025. Equipment must meet all efficiency requirements listed in the table below in order to qualify for incentives. Equipment must be listed on AHRI or proof that the equipment meets the program requirements at AHRI test conditions must be provided.
Equipment Type | Ducting Type | HSPF2 | SEER2 | HCR @5°F | COP @5°F | Customer Incentive
Air Source Heat Pumps < 5.4 tons* | Ductless | 8.5 | 15.2 | 70% | 1.75 | $250/ton
| Ducted | 8.1 | 15.2 | 70% | 1.75
Equipment Type | Size Category | EER | IEER | COP @47°F | COP @17°F | Customer Incentive
Air Source Heat Pumps ≥ 5.4 tons | ≥ 5.4 Tons and < 11.3 Tons | 11.8 | 15.4 | 3.5 | 2.25 | $250/ton
| ≥ 11.3 Tons and < 20 Tons | 10.9 | 14.6 | 3.4 | 2.05
| ≥ 20 Tons | 10.1 | 13 | 3.3 | 2.05
Air Source Variable Refrigerant Flow (VRF) | ≥ 5.4 Tons and < 11.3 Tons | 11.5 | 18.9 | 3.4 | 2.25
| ≥ 11.3 Tons and < 20 Tons | 11 | 18 | 3.25 | 2.07
| ≥ 20 Tons | 9.6 | 16.4 | 3.25 | 2.07
For units not listed by AHRI or on this QPL, please contact HVAC-NE@Energy-Solution.com for guidance.
*Requirements for ASHP < 5.4 tons align with Energy-Efficiency Criteria for Certified Residential Cold Climate Heat Pumps as listed in ENERGY STAR Program Requirements for Central Air Conditioner and Heat Pump Equipment, Version 6.1. HCR stands for Heating Capacity Ratio which is calculated based on a unit's AHRI-rated Heating Capacity at 5F divided by the Heating Capacity at 47F.

## Air Source Heat Pumps
AHRI Certified Reference Number | Equipment Type | Outdoor Unit Brand Name | Outdoor Unit Model Number | Indoor Unit Brand Name | Indoor Unit Type | Indoor Unit Model Number(s) | Furnace Model Number | Cooling Capacity (AFull) - Single or High Stage (95F), btuh | EER | IEER | SEER2 | HSPF2 (Region IV) | Heating Capacity (H1Full) - Single or High Stage (47F), btuh | COP 47F | COP 17F | Heating Capacity at 5°F as calculated by M1 | Heating Capacity Ratio @ 5°F | Heating COP at 5°F as calculated by M1 | Residental, Commercial or Both | Customer Incentive | Tonnage | AHRI Type | ENERGY STAR Cold Climate Designation
214320593 | Central Heat Pump | Frigidaire | GXH48-60MSK4DH | ASPEN |  | D(A,C,E)61C44+TDR |  | 47000 |  |  | 15.2 | 8.5 | 48000 |  |  | 33600 | 70% | 1.8 | Both | 980 | 3.92 | HRCU-A-C (Split System: Heat Pump with Remote Outdoor Unit with No Indoor Fan --Air Source) | N/A
214320266 | Central Heat Pump | BOREAL | ENVBR36HPJ1OA | ASPEN |  | C(A,C,D,E)24B34+TDR |  | 23000 |  |  | 15.2 | 8.5 | 24000 |  |  | 21600 | 90% | 1.8 | Both | 480 | 1.92 | HRCU-A-C (Split System: Heat Pump with Remote Outdoor Unit with No Indoor Fan --Air Source) | N/A
214312483 | Central Heat Pump | BOSCH | BOVB-36HDN1-M20G | ASPEN |  | CM36B34+TDR |  | 21800 |  |  | 15.2 | 8.8 | 23800 |  |  | 16900 | 71% | 1.75 | Both | 455 | 1.82 | HRCU-A-C (Split System: Heat Pump with Remote Outdoor Unit with No Indoor Fan --Air Source) | N/A
214779384 | Central Heat Pump | TEMPSTAR | DLCURAH30ABK | ASPEN |  | D(A,C,E)30A34+TDR |  | 27400 |  |  | 15.2 | 9.2 | 32600 |  |  | 27000 | 83% | 1.85 | Both | 570 | 2.28 | HRCU-A-C (Split System: Heat Pump with Remote Outdoor Unit with No Indoor Fan --Air Source) | N/A
214779381 | Central Heat Pump | TEMPSTAR | DLCURAH24ABK | ASPEN |  | D(A,C,E)24A24+TDR |  | 20600 |  |  | 15.2 | 9.3 | 24800 |  |  | 20000 | 81% | 1.95 | Both | 430 | 1.72 | HRCU-A-C (Split System: Heat Pump with Remote Outdoor Unit with No Indoor Fan --Air Source) | N/A
214779385 | Central Heat Pump | TEMPSTAR | DLCURAH30ABK | ASPEN |  | D(A,C,E)30B34+TDR |  | 27800 |  |  | 15.3 | 9.3 | 32600 |  |  | 27000 | 83% | 1.85 | Both | 580 | 2.32 | HRCU-A-C (Split System: Heat Pump with Remote Outdoor Unit with No Indoor Fan --Air Source) | N/A
214779382 | Central Heat Pump | TEMPSTAR | DLCURAH24ABK | ASPEN |  | D(A,C,E)24B24+TDR |  | 21400 |  |  | 16 | 9.4 | 25000 |  |  | 20000 | 80% | 1.95 | Both | 445 | 1.78 | HRCU-A-C (Split System: Heat Pump with Remote Outdoor Unit with No Indoor Fan --Air Source) | N/A
214779383 | Central Heat Pump | TEMPSTAR | DLCURAH24ABK | ASPEN |  | D(A,C,E)30A24+TDR |  | 21400 |  |  | 16 | 9.4 | 25000 |  |  | 20000 | 80% | 1.95 | Both | 445 | 1.78 | HRCU-A-C (Split System: Heat Pump with Remote Outdoor Unit with No Indoor Fan --Air Source) | N/A
214779380 | Central Heat Pump | TEMPSTAR | DLCURAH18ABK | ASPEN |  | D(A,C,E)24B24+TDR |  | 16200 |  |  | 15.7 | 9.4 | 19000 |  |  | 15000 | 79% | 2.2 | Both | 337.5 | 1.35 | HRCU-A-C (Split System: Heat Pump with Remote Outdoor Unit with No Indoor Fan --Air Source) | N/A
214779386 | Central Heat Pump | TEMPSTAR | DLCURAH30ABK | ASPEN |  | D(A,C,E)36A34+TDR |  | 28600 |  |  | 15.2 | 9.5 | 33200 |  |  | 27000 | 81% | 1.85 | Both | 595 | 2.38 | HRCU-A-C (Split System: Heat Pump with Remote Outdoor Unit with No Indoor Fan --Air Source) | N/A
213273413 | Central Heat Pump | COLEMAN | HMH72B361 | ASPEN |  | D(A,C,E)36D26+TDR | Z8ES100C20SMPS1 | 32000 |  |  | 16 | 8.1 | 36000 |  |  | 26800 | 74% | 2.83 | Both | 667.5 | 2.67 | HRCU-A-CB (Split System: Heat Pump with Remote Outdoor Unit-Air-Source) | N/A
213273406 | Central Heat Pump | COLEMAN | HMH72B361 | ASPEN |  | D(A,C,E)36D24+TDR | Z8ES100C20LMPS1 | 32000 |  |  | 16 | 8.1 | 36000 |  |  | 26800 | 74% | 2.83 | Both | 667.5 | 2.67 | HRCU-A-CB (Split System: Heat Pump with Remote Outdoor Unit-Air-Source) | N/A
213273412 | Central Heat Pump | COLEMAN | HMH72B361 | ASPEN |  | D(A,C,E)36D24+TDR | Z8ES100C20SMPS1 | 32000 |  |  | 16 | 8.1 | 36000 |  |  | 26800 | 74% | 2.83 | Both | 667.5 | 2.67 | HRCU-A-CB (Split System: Heat Pump with Remote Outdoor Unit-Air-Source) | N/A
213273407 | Central Heat Pump | COLEMAN | HMH72B361 | ASPEN |  | D(A,C,E)36D26+TDR | Z8ES100C20LMPS1 | 32000 |  |  | 16 | 8.1 | 36000 |  |  | 26800 | 74% | 2.83 | Both | 667.5 | 2.67 | HRCU-A-CB (Split System: Heat Pump with Remote Outdoor Unit-Air-Source) | N/A
213273370 | Central Heat Pump | COLEMAN | HMH72B361 | ASPEN |  | D(A,C,E)36D24+TDR | Z8ES080C20LMPS1 | 32000 |  |  | 16.5 | 8.1 | 36000 |  |  | 26400 | 73% | 2.83 | Both | 667.5 | 2.67 | HRCU-A-CB (Split System: Heat Pump with Remote Outdoor Unit-Air-Source) | N/A
213273371 | Central Heat Pump | COLEMAN | HMH72B361 | ASPEN |  | D(A,C,E)36D26+TDR | Z8ES080C20LMPS1 | 32000 |  |  | 16.5 | 8.1 | 36000 |  |  | 26400 | 73% | 2.83 | Both | 667.5 | 2.67 | HRCU-A-CB (Split System: Heat Pump with Remote Outdoor Unit-Air-Source) | N/A
213278587 | Central Heat Pump | COLEMAN | HMH72B361 | ASPEN |  | D(A,C,E)36D24+JMET12BS2N1+TDR |  | 32000 |  |  | 17.5 | 8.1 | 36000 |  |  | 26000 | 72% | 2.8 | Both | 667.5 | 2.67 | HRCU-A-CB (Split System: Heat Pump with Remote Outdoor Unit-Air-Source) | N/A
213278590 | Central Heat Pump | COLEMAN | HMH72B361 | ASPEN |  | D(A,C,E)36D26+JMET12BS2N1+TDR |  | 32000 |  |  | 17.5 | 8.1 | 36000 |  |  | 26000 | 72% | 2.8 | Both | 667.5 | 2.67 | HRCU-A-CB (Split System: Heat Pump with Remote Outdoor Unit-Air-Source) | N/A
213278592 | Central Heat Pump | COLEMAN | HMH72B361 | ASPEN |  | D(A,C,E)36D26+JMVT12BC2N1+TDR |  | 32000 |  |  | 17.5 | 8.1 | 36000 |  |  | 26400 | 73% | 2.81 | Both | 667.5 | 2.67 | HRCU-A-CB (Split System: Heat Pump with Remote Outdoor Unit-Air-Source) | N/A
213273410 | Central Heat Pump | COLEMAN | HMH72B361 | ASPEN |  | D(A,C,E)36A44+TDR | Z8ES100C20SMPS1 | 34000 |  |  | 16.5 | 8.1 | 36000 |  |  | 26800 | 74% | 2.83 | Both | 707.5 | 2.83 | HRCU-A-CB (Split System: Heat Pump with Remote Outdoor Unit-Air-Source) | N/A
213273405 | Central Heat Pump | COLEMAN | HMH72B361 | ASPEN |  | D(A,C,E)36A46+TDR | Z8ES100C20LMPS1 | 34000 |  |  | 16.5 | 8.1 | 36000 |  |  | 26800 | 74% | 2.83 | Both | 707.5 | 2.83 | HRCU-A-CB (Split System: Heat Pump with Remote Outdoor Unit-Air-Source) | N/A
213273404 | Central Heat Pump | COLEMAN | HMH72B361 | ASPEN |  | D(A,C,E)36A44+TDR | Z8ES100C20LMPS1 | 34000 |  |  | 16.5 | 8.1 | 36000 |  |  | 26800 | 74% | 2.83 | Both | 707.5 | 2.83 | HRCU-A-CB (Split System: Heat Pump with Remote Outdoor Unit-Air-Source) | N/A
213273375 | Central Heat Pump | COLEMAN | HMH72B361 | ASPEN |  | D(A,C,E)36A46+TDR | Z8ES080C20SMPS1 | 34000 |  |  | 17 | 8.1 | 36000 |  |  | 26400 | 73% | 2.83 | Both | 707.5 | 2.83 | HRCU-A-CB (Split System: Heat Pump with Remote Outdoor Unit-Air-Source) | N/A
213273374 | Central Heat Pump | COLEMAN | HMH72B361 | ASPEN |  | D(A,C,E)36A44+TDR | Z8ES080C20SMPS1 | 34000 |  |  | 17 | 8.1 | 36000 |  |  | 26400 | 73% | 2.83 | Both | 707.5 | 2.83 | HRCU-A-CB (Split System: Heat Pump with Remote Outdoor Unit-Air-Source) | N/A
213278579 | Central Heat Pump | COLEMAN | HMH72B361 | ASPEN |  | D(A,C,E)36A44+JMET12BS2N1+TDR |  | 34000 |  |  | 18 | 8.1 | 36000 |  |  | 26000 | 72% | 2.8 | Both | 707.5 | 2.83 | HRCU-A-CB (Split System: Heat Pump with Remote Outdoor Unit-Air-Source) | N/A
213278583 | Central Heat Pump | COLEMAN | HMH72B361 | ASPEN |  | D(A,C,E)36A46+JMET12BS2N1+TDR |  | 34000 |  |  | 18 | 8.1 | 36000 |  |  | 26000 | 72% | 2.8 | Both | 707.5 | 2.83 | HRCU-A-CB (Split System: Heat Pump with Remote Outdoor Unit-Air-Source) | N/A
213278585 | Central Heat Pump | COLEMAN | HMH72B361 | ASPEN |  | D(A,C,E)36A46+JMVT12BC2N1+TDR |  | 34000 |  |  | 18 | 8.1 | 36000 |  |  | 26400 | 73% | 2.81 | Both | 707.5 | 2.83 | HRCU-A-CB (Split System: Heat Pump with Remote Outdoor Unit-Air-Source) | N/A
213753159 | Central Heat Pump | CARRIER | 38MURAQ30AB3* | ASPEN |  | D(A,C,E)30D44+TDR | 58S(B,C)*B090M21**16 | 29400 |  |  | 15.2 | 8.1 | 34000 |  |  | 23800 | 70% | 2.63 | Both | 612.5 | 2.45 | HRCU-A-CB (Split System: Heat Pump with Remote Outdoor Unit-Air-Source) | N/A
213753410 | Central Heat Pump | CARRIER | 38MURAQ30AB3* | ASPEN |  | D(A,C,E)30D44+TDR | 59SC2E120M24**20 | 29600 |  |  | 15.2 | 8.1 | 34200 |  |  | 23800 | 70% | 2.68 | Both | 617.5 | 2.47 | HRCU-A-CB (Split System: Heat Pump with Remote Outdoor Unit-Air-Source) | N/A
213753476 | Central Heat Pump | CARRIER | 38MURAQ30AB3* | ASPEN |  | D(A,C,E)36B34+TDR | 59SC6A100M21**20 | 29600 |  |  | 15.2 | 8.1 | 34400 |  |  | 24000 | 70% | 2.69 | Both | 617.5 | 2.47 | HRCU-A-CB (Split System: Heat Pump with Remote Outdoor Unit-Air-Source) | N/A
213752358 | Central Heat Pump | CARRIER | 38MURAQ24AA3* | ASPEN |  | D(A,C,E)30C44+TDR | 59SC2E040M17**12 | 23600 |  |  | 15.2 | 8.1 | 24800 |  |  | 22600 | 91% | 2.84 | Both | 492.5 | 1.97 | HRCU-A-CB (Split System: Heat Pump with Remote Outdoor Unit-Air-Source) | N/A
212627542 | Central Heat Pump | COLEMAN | HMH72B341 | ASPEN |  | D(A,C,E)36B46+TDR | TM9Y100C20MP11 | 33000 |  |  | 15.5 | 8.1 | 34000 |  |  | 27800 | 82% | 2.38 | Both | 687.5 | 2.75 | HRCU-A-CB (Split System: Heat Pump with Remote Outdoor Unit-Air-Source) | N/A
213752326 | Central Heat Pump | CARRIER | 38MURAQ24AA3* | ASPEN |  | D(A,C,E)24B44+TDR | 58TP*B090V21**20 | 23400 |  |  | 16 | 8.1 | 24800 |  |  | 22400 | 90% | 2.9 | Both | 487.5 | 1.95 | HRCU-A-CB (Split System: Heat Pump with Remote Outdoor Unit-Air-Source) | N/A
213752222 | Central Heat Pump | CARRIER | 38MURAQ24AA3* | ASPEN |  | D(A,C,E)24B44+TDR | 58S(B,C)*B090M17**14 | 23600 |  |  | 16.5 | 8.1 | 24800 |  |  | 22400 | 90% | 2.91 | Both | 492.5 | 1.97 | HRCU-A-CB (Split System: Heat Pump with Remote Outdoor Unit-Air-Source) | N/A
214522561 | Central Heat Pump | YORK | HMH72B361 | ASPEN |  | DX36E34+TDR | Y81E120C16SMPS1 | 35000 |  |  | 17 | 8.1 | 36000 |  |  | 29800 | 83% | 1.76 | Both | 730 | 2.92 | HRCU-A-CB (Split System: Heat Pump with Remote Outdoor Unit-Air-Source) | N/A
212628080 | Central Heat Pump | COLEMAN | HMH72B341 | ASPEN |  | C(A,C,D,E)48C26+TDR | CP9C100C20MP13 | 30400 |  |  | 17.1 | 8.1 | 34000 |  |  | 28400 | 84% | 2.46 | Both | 632.5 | 2.53 | HRCU-A-CB (Split System: Heat Pump with Remote Outdoor Unit-Air-Source) | N/A
212628129 | Central Heat Pump | COLEMAN | HMH72B341 | ASPEN |  | D(A,C,E)42D26+TDR | TP9C100C20MP13 | 30400 |  |  | 17.1 | 8.1 | 34000 |  |  | 28400 | 84% | 2.46 | Both | 632.5 | 2.53 | HRCU-A-CB (Split System: Heat Pump with Remote Outdoor Unit-Air-Source) | N/A
212627239 | Central Heat Pump | COLEMAN | HMH72B341 | ASPEN |  | C(A,C,D,E)36B26+TDR | TL9E060B12UH11 | 29200 |  |  | 17.2 | 8.1 | 34000 |  |  | 27800 | 82% | 2.4 | Both | 607.5 | 2.43 | HRCU-A-CB (Split System: Heat Pump with Remote Outdoor Unit-Air-Source) | N/A
212627317 | Central Heat Pump | COLEMAN | HMH72B341 | ASPEN |  | C(A,C,D,E)48C26+TDR | CP9C060B12MP13 | 30800 |  |  | 17.2 | 8.1 | 34000 |  |  | 27800 | 82% | 2.42 | Both | 642.5 | 2.57 | HRCU-A-CB (Split System: Heat Pump with Remote Outdoor Unit-Air-Source) | N/A
212627351 | Central Heat Pump | COLEMAN | HMH72B341 | ASPEN |  | D(A,C,E)42D26+TDR | TM9V060B12MP12 | 30800 |  |  | 17.2 | 8.1 | 34000 |  |  | 27800 | 82% | 2.42 | Both | 642.5 | 2.57 | HRCU-A-CB (Split System: Heat Pump with Remote Outdoor Unit-Air-Source) | N/A
212627374 | Central Heat Pump | COLEMAN | HMH72B341 | ASPEN |  | D(A,C,E)42D26+TDR | TP9C060B12MP13 | 30800 |  |  | 17.2 | 8.1 | 34000 |  |  | 27800 | 82% | 2.42 | Both | 642.5 | 2.57 | HRCU-A-CB (Split System: Heat Pump with Remote Outdoor Unit-Air-Source) | N/A
212627207 | Central Heat Pump | COLEMAN | HMH72B341 | ASPEN |  | C(A,C,D,E)48C26+TDR | TM9Y060B12MP11 | 31800 |  |  | 17.5 | 8.1 | 34000 |  |  | 29400 | 86% | 2.43 | Both | 662.5 | 2.65 | HRCU-A-CB (Split System: Heat Pump with Remote Outdoor Unit-Air-Source) | N/A
212628133 | Central Heat Pump | COLEMAN | HMH72B341 | ASPEN |  | D(A,C,E)48C36+TDR | TP9C100C20MP13 | 33000 |  |  | 17.5 | 8.1 | 34000 |  |  | 28400 | 84% | 2.46 | Both | 687.5 | 2.75 | HRCU-A-CB (Split System: Heat Pump with Remote Outdoor Unit-Air-Source) | N/A
212627482 | Central Heat Pump | COLEMAN | HMH72B341 | ASPEN |  | D(A,C,E)48C26+TDR | TMLE080B12MP11 | 30600 |  |  | 17.7 | 8.1 | 34000 |  |  | 28000 | 82% | 2.41 | Both | 637.5 | 2.55 | HRCU-A-CB (Split System: Heat Pump with Remote Outdoor Unit-Air-Source) | N/A
212626967 | Central Heat Pump | COLEMAN | HMH72B341 | ASPEN |  | D(A,C,E)42D26+TDR | TMLE100B12MP11 | 30800 |  |  | 17.7 | 8.1 | 33800 |  |  | 27400 | 81% | 2.44 | Both | 642.5 | 2.57 | HRCU-A-CB (Split System: Heat Pump with Remote Outdoor Unit-Air-Source) | N/A
212627368 | Central Heat Pump | COLEMAN | HMH72B341 | ASPEN |  | D(A,C,E)36D26+TDR | TP9C060B12MP13 | 30400 |  |  | 17 | 8.1 | 34000 |  |  | 27800 | 82% | 2.42 | Both | 632.5 | 2.53 | HRCU-A-CB (Split System: Heat Pump with Remote Outdoor Unit-Air-Source) | N/A
212627326 | Central Heat Pump | COLEMAN | HMH72B341 | ASPEN |  | D(A,C,E)42C26+TDR | CP9C060B12MP13 | 30400 |  |  | 17 | 8.1 | 34000 |  |  | 27800 | 82% | 2.42 | Both | 632.5 | 2.53 | HRCU-A-CB (Split System: Heat Pump with Remote Outdoor Unit-Air-Source) | N/A
212627290 | Central Heat Pump | COLEMAN | HMH72B341 | ASPEN |  | D(A,C,E)48D26+TDR | TM9E060B12MP12 | 31200 |  |  | 17.3 | 8.1 | 34000 |  |  | 28000 | 82% | 2.39 | Both | 650 | 2.6 | HRCU-A-CB (Split System: Heat Pump with Remote Outdoor Unit-Air-Source) | N/A
212628134 | Central Heat Pump | COLEMAN | HMH72B341 | ASPEN |  | D(A,C,E)48D26+TDR | TP9C100C20MP13 | 30800 |  |  | 17.3 | 8.1 | 34000 |  |  | 28400 | 84% | 2.46 | Both | 642.5 | 2.57 | HRCU-A-CB (Split System: Heat Pump with Remote Outdoor Unit-Air-Source) | N/A
213753824 | Central Heat Pump | CARRIER | 38MURAQ36AB3* | ASPEN |  | D(A,C,E)36B34+TDR | 59SP6A060V17**14 | 33400 |  |  | 15.4 | 8.1 | 38500 |  |  | 31400 | 82% | 2.71 | Both | 695 | 2.78 | HRCU-A-CB (Split System: Heat Pump with Remote Outdoor Unit-Air-Source) | N/A
213752457 | Central Heat Pump | CARRIER | 38MURAQ24AA3* | ASPEN |  | D(A,C,E)24B44+TDR | 59SC6A060M14**12 | 22600 |  |  | 15.8 | 8.1 | 24400 |  |  | 22200 | 91% | 2.9 | Both | 470 | 1.88 | HRCU-A-CB (Split System: Heat Pump with Remote Outdoor Unit-Air-Source) | N/A
213350143 | Central Heat Pump | YORK | HMH72B341 | ASPEN |  | D(A,C,E)36A34+TDR | Y81E100B12LMPS1 | 31600 |  |  | 18.4 | 8.1 | 33800 |  |  | 27800 | 82% | 2.66 | Both | 657.5 | 2.63 | HRCU-A-CB (Split System: Heat Pump with Remote Outdoor Unit-Air-Source) | N/A
212627694 | Central Heat Pump | COLEMAN | HMH72B341 | ASPEN |  | C(A,C,D,E)36B26+TDR | CPLC080C16MP13 | 29200 |  |  | 16.7 | 8.1 | 33800 |  |  | 27400 | 81% | 2.47 | Both | 607.5 | 2.43 | HRCU-A-CB (Split System: Heat Pump with Remote Outdoor Unit-Air-Source) | N/A
212627909 | Central Heat Pump | COLEMAN | HMH72B341 | ASPEN |  | C(A,C,D,E)36B26+TDR | CP9C100C16MP13 | 29200 |  |  | 16.7 | 8.1 | 34000 |  |  | 27400 | 81% | 2.47 | Both | 607.5 | 2.43 | HRCU-A-CB (Split System: Heat Pump with Remote Outdoor Unit-Air-Source) | N/A
212627276 | Central Heat Pump | COLEMAN | HMH72B341 | ASPEN |  | D(A,C,E)36B36+TDR | TM9E060B12MP12 | 32200 |  |  | 17.5 | 8.1 | 34000 |  |  | 28000 | 82% | 2.39 | Both | 670 | 2.68 | HRCU-A-CB (Split System: Heat Pump with Remote Outdoor Unit-Air-Source) | N/A
214521928 | Central Heat Pump | COLEMAN | HMH72B341 | ASPEN |  | C(A,C,D,E)48A34+TDR | Z8ES100B12LMPS1 | 32200 |  |  | 18.5 | 8.1 | 33800 |  |  | 27800 | 82% | 2.66 | Both | 670 | 2.68 | HRCU-A-CB (Split System: Heat Pump with Remote Outdoor Unit-Air-Source) | N/A
213350145 | Central Heat Pump | YORK | HMH72B341 | ASPEN |  | D(A,C,E)36B34+TDR | Y81E100B12LMPS1 | 32000 |  |  | 18.5 | 8.1 | 34000 |  |  | 28000 | 82% | 2.66 | Both | 667.5 | 2.67 | HRCU-A-CB (Split System: Heat Pump with Remote Outdoor Unit-Air-Source) | N/A
213350146 | Central Heat Pump | YORK | HMH72B341 | ASPEN |  | C(A,C,D,E)36B34+TDR | Y81E100B12SMPS1 | 32000 |  |  | 18.5 | 8.1 | 34000 |  |  | 28000 | 82% | 2.66 | Both | 667.5 | 2.67 | HRCU-A-CB (Split System: Heat Pump with Remote Outdoor Unit-Air-Source) | N/A
213350149 | Central Heat Pump | YORK | HMH72B341 | ASPEN |  | D(A,C,E)36B34+TDR | Y81E100B12SMPS1 | 32000 |  |  | 18.5 | 8.1 | 34000 |  |  | 28000 | 82% | 2.66 | Both | 667.5 | 2.67 | HRCU-A-CB (Split System: Heat Pump with Remote Outdoor Unit-Air-Source) | N/A
213350148 | Central Heat Pump | YORK | HMH72B341 | ASPEN |  | D(A,C,E)36A44+TDR | Y81E100B12SMPS1 | 32000 |  |  | 18.5 | 8.1 | 34000 |  |  | 28000 | 82% | 2.66 | Both | 667.5 | 2.67 | HRCU-A-CB (Split System: Heat Pump with Remote Outdoor Unit-Air-Source) | N/A
213350142 | Central Heat Pump | YORK | HMH72B341 | ASPEN |  | C(A,C,D,E)36B34+TDR | Y81E100B12LMPS1 | 32000 |  |  | 18.5 | 8.1 | 34000 |  |  | 28000 | 82% | 2.66 | Both | 667.5 | 2.67 | HRCU-A-CB (Split System: Heat Pump with Remote Outdoor Unit-Air-Source) | N/A
212627550 | Central Heat Pump | COLEMAN | HMH72B341 | ASPEN |  | D(A,C,E)48B36+TDR | TM9Y100C20MP11 | 32600 |  |  | 15.5 | 8.1 | 34000 |  |  | 27800 | 82% | 2.38 | Both | 680 | 2.72 | HRCU-A-CB (Split System: Heat Pump with Remote Outdoor Unit-Air-Source) | N/A
213753842 | Central Heat Pump | CARRIER | 38MURAQ36AB3* | ASPEN |  | D(A,C,E)42B34+TDR | 59SP6A100V21**20 | 35200 |  |  | 16 | 8.1 | 39000 |  |  | 31800 | 82% | 2.51 | Both | 732.5 | 2.93 | HRCU-A-CB (Split System: Heat Pump with Remote Outdoor Unit-Air-Source) | N/A
212627033 | Central Heat Pump | COLEMAN | HMH72B341 | ASPEN |  | C(A,C,D,E)36C26+TDR | CP9C080C16MP13 | 29800 |  |  | 16.9 | 8.1 | 33800 |  |  | 27400 | 81% | 2.45 | Both | 620 | 2.48 | HRCU-A-CB (Split System: Heat Pump with Remote Outdoor Unit-Air-Source) | N/A
212627233 | Central Heat Pump | COLEMAN | HMH72B341 | ASPEN |  | D(A,C,E)48D36+TDR | TPLC080B12MP13 | 32400 |  |  | 17 | 8.1 | 33600 |  |  | 29400 | 88% | 2.42 | Both | 675 | 2.7 | HRCU-A-CB (Split System: Heat Pump with Remote Outdoor Unit-Air-Source) | N/A
212627225 | Central Heat Pump | COLEMAN | HMH72B341 | ASPEN |  | D(A,C,E)48D36+TDR | CPLC080B12MP13 | 32400 |  |  | 17 | 8.1 | 33600 |  |  | 29400 | 88% | 2.42 | Both | 675 | 2.7 | HRCU-A-CB (Split System: Heat Pump with Remote Outdoor Unit-Air-Source) | N/A
213320464 | Central Heat Pump | CHAMPION HEATING AND COOLING | HMH72B341 | ASPEN |  | D(A,C,E)36D34+TDR | TM9E060B12MP12 | 32800 |  |  | 17.5 | 8.1 | 34000 |  |  | 28000 | 82% | 2.39 | Both | 682.5 | 2.73 | HRCU-A-CB (Split System: Heat Pump with Remote Outdoor Unit-Air-Source) | N/A
212627282 | Central Heat Pump | COLEMAN | HMH72B341 | ASPEN |  | D(A,C,E)42B36+TDR | TM9E060B12MP12 | 32600 |  |  | 17.5 | 8.1 | 34000 |  |  | 28000 | 82% | 2.39 | Both | 680 | 2.72 | HRCU-A-CB (Split System: Heat Pump with Remote Outdoor Unit-Air-Source) | N/A
212627357 | Central Heat Pump | COLEMAN | HMH72B341 | ASPEN |  | D(A,C,E)48D36+TDR | TM9V060B12MP12 | 33600 |  |  | 17.5 | 8.1 | 34000 |  |  | 27800 | 82% | 2.42 | Both | 700 | 2.8 | HRCU-A-CB (Split System: Heat Pump with Remote Outdoor Unit-Air-Source) | N/A
212628126 | Central Heat Pump | COLEMAN | HMH72B341 | ASPEN |  | D(A,C,E)42A46+TDR | TP9C100C20MP13 | 32400 |  |  | 17.5 | 8.1 | 34000 |  |  | 28400 | 84% | 2.46 | Both | 675 | 2.7 | HRCU-A-CB (Split System: Heat Pump with Remote Outdoor Unit-Air-Source) | N/A
212628127 | Central Heat Pump | COLEMAN | HMH72B341 | ASPEN |  | D(A,C,E)42B36+TDR | TP9C100C20MP13 | 32400 |  |  | 17.5 | 8.1 | 34000 |  |  | 28400 | 84% | 2.46 | Both | 675 | 2.7 | HRCU-A-CB (Split System: Heat Pump with Remote Outdoor Unit-Air-Source) | N/A
212628135 | Central Heat Pump | COLEMAN | HMH72B341 | ASPEN |  | D(A,C,E)48D36+TDR | TP9C100C20MP13 | 33400 |  |  | 17.5 | 8.1 | 34000 |  |  | 28400 | 84% | 2.46 | Both | 695 | 2.78 | HRCU-A-CB (Split System: Heat Pump with Remote Outdoor Unit-Air-Source) | N/A
213320489 | Central Heat Pump | CHAMPION HEATING AND COOLING | HMH72B341 | ASPEN |  | D(A,C,E)48A34+TDR | Z8ES080B12SMPS1 | 33000 |  |  | 18 | 8.1 | 32600 |  |  | 29400 | 90% | 2.66 | Both | 687.5 | 2.75 | HRCU-A-CB (Split System: Heat Pump with Remote Outdoor Unit-Air-Source) | N/A
213803494 | Central Heat Pump | CHAMPION HEATING AND COOLING | HMH72B341 | ASPEN |  | D(A,C,E)48A34+TDR | Z8ET100C16LMPS1 | 33400 |  |  | 18 | 8.1 | 32600 |  |  | 29800 | 91% | 2.7 | Both | 695 | 2.78 | HRCU-A-CB (Split System: Heat Pump with Remote Outdoor Unit-Air-Source) | N/A
213320523 | Central Heat Pump | CHAMPION HEATING AND COOLING | HMH72B341 | ASPEN |  | D(A,C,E)36A34+TDR | Z8ES120C16SMPS1 | 33600 |  |  | 18 | 8.1 | 32600 |  |  | 30200 | 93% | 2.73 | Both | 700 | 2.8 | HRCU-A-CB (Split System: Heat Pump with Remote Outdoor Unit-Air-Source) | N/A
212627449 | Central Heat Pump | COLEMAN | HMH72B341 | ASPEN |  | D(A,C,E)36C36+TDR | TM9Y080B12MP11 | 32400 |  |  | 18 | 8.1 | 34000 |  |  | 28000 | 82% | 2.41 | Both | 675 | 2.7 | HRCU-A-CB (Split System: Heat Pump with Remote Outdoor Unit-Air-Source) | N/A
212627476 | Central Heat Pump | COLEMAN | HMH72B341 | ASPEN |  | D(A,C,E)42B36+TDR | TMLE080B12MP11 | 32400 |  |  | 18 | 8.1 | 34000 |  |  | 28000 | 82% | 2.41 | Both | 675 | 2.7 | HRCU-A-CB (Split System: Heat Pump with Remote Outdoor Unit-Air-Source) | N/A
212627451 | Central Heat Pump | COLEMAN | HMH72B341 | ASPEN |  | D(A,C,E)36D36+TDR | TM9Y080B12MP11 | 32800 |  |  | 18 | 8.1 | 34000 |  |  | 28000 | 82% | 2.41 | Both | 682.5 | 2.73 | HRCU-A-CB (Split System: Heat Pump with Remote Outdoor Unit-Air-Source) | N/A
214521913 | Central Heat Pump | COLEMAN | HMH72B341 | ASPEN |  | C(A,C,D,E)48A34+TDR | Z8ES080B12SMPS1 | 33000 |  |  | 18 | 8.1 | 32600 |  |  | 29400 | 90% | 2.66 | Both | 687.5 | 2.75 | HRCU-A-CB (Split System: Heat Pump with Remote Outdoor Unit-Air-Source) | N/A
214521910 | Central Heat Pump | COLEMAN | HMH72B341 | ASPEN |  | C(A,C,D,E)48A34+TDR | Z8ES080B12LMPS1 | 33000 |  |  | 18 | 8.1 | 32600 |  |  | 29400 | 90% | 2.66 | Both | 687.5 | 2.75 | HRCU-A-CB (Split System: Heat Pump with Remote Outdoor Unit-Air-Source) | N/A
214521946 | Central Heat Pump | COLEMAN | HMH72B341 | ASPEN |  | C(A,C,D,E)48A34+TDR | Z8ES120C16LMPS1 | 33600 |  |  | 18 | 8.1 | 32600 |  |  | 30200 | 93% | 2.73 | Both | 700 | 2.8 | HRCU-A-CB (Split System: Heat Pump with Remote Outdoor Unit-Air-Source) | N/A
214522509 | Central Heat Pump | YORK | HMH72B341 | ASPEN |  | DX36C34+TDR | Y81E120C16SMPS1 | 33600 |  |  | 18 | 8.1 | 32600 |  |  | 23400 | 72% | 1.92 | Both | 700 | 2.8 | HRCU-A-CB (Split System: Heat Pump with Remote Outdoor Unit-Air-Source) | N/A
214522508 | Central Heat Pump | YORK | HMH72B341 | ASPEN |  | DX36C34+TDR | Y81E120C16LMPS1 | 33600 |  |  | 18 | 8.1 | 32600 |  |  | 23200 | 71% | 1.94 | Both | 700 | 2.8 | HRCU-A-CB (Split System: Heat Pump with Remote Outdoor Unit-Air-Source) | N/A
214522497 | Central Heat Pump | YORK | HMH72B341 | ASPEN |  | DX36C34+TDR | Y81E080B12SMPS1 | 33000 |  |  | 18 | 8.1 | 32600 |  |  | 23600 | 72% | 2 | Both | 687.5 | 2.75 | HRCU-A-CB (Split System: Heat Pump with Remote Outdoor Unit-Air-Source) | N/A
213350119 | Central Heat Pump | YORK | HMH72B341 | ASPEN |  | D(A,C,E)36A34+TDR | Y81E080B12LMPS1 | 33000 |  |  | 18 | 8.1 | 32600 |  |  | 29400 | 90% | 2.68 | Both | 687.5 | 2.75 | HRCU-A-CB (Split System: Heat Pump with Remote Outdoor Unit-Air-Source) | N/A
213350123 | Central Heat Pump | YORK | HMH72B341 | ASPEN |  | D(A,C,E)36A34+TDR | Y81E080B12SMPS1 | 33000 |  |  | 18 | 8.1 | 32600 |  |  | 29400 | 90% | 2.68 | Both | 687.5 | 2.75 | HRCU-A-CB (Split System: Heat Pump with Remote Outdoor Unit-Air-Source) | N/A
213350171 | Central Heat Pump | YORK | HMH72B341 | ASPEN |  | D(A,C,E)36A34+TDR | Y81E120C16SMPS1 | 33600 |  |  | 18 | 8.1 | 32600 |  |  | 30200 | 93% | 2.73 | Both | 700 | 2.8 | HRCU-A-CB (Split System: Heat Pump with Remote Outdoor Unit-Air-Source) | N/A
213803497 | Central Heat Pump | CHAMPION HEATING AND COOLING | HMH72B341 | ASPEN |  | D(A,C,E)48A34+TDR | Z8ET100C20LMPS1 | 33600 |  |  | 18.5 | 8.1 | 32600 |  |  | 29400 | 90% | 2.7 | Both | 700 | 2.8 | HRCU-A-CB (Split System: Heat Pump with Remote Outdoor Unit-Air-Source) | N/A
213803495 | Central Heat Pump | CHAMPION HEATING AND COOLING | HMH72B341 | ASPEN |  | D(A,C,E)36A34+TDR | Z8ET100C20LMPS1 | 33600 |  |  | 18.5 | 8.1 | 32600 |  |  | 29400 | 90% | 2.7 | Both | 700 | 2.8 | HRCU-A-CB (Split System: Heat Pump with Remote Outdoor Unit-Air-Source) | N/A
213803500 | Central Heat Pump | CHAMPION HEATING AND COOLING | HMH72B341 | ASPEN |  | D(A,C,E)48A34+TDR | Z8ET120C20LMPS1 | 33600 |  |  | 18.5 | 8.1 | 32600 |  |  | 29800 | 91% | 2.72 | Both | 700 | 2.8 | HRCU-A-CB (Split System: Heat Pump with Remote Outdoor Unit-Air-Source) | N/A
213803491 | Central Heat Pump | CHAMPION HEATING AND COOLING | HMH72B341 | ASPEN |  | D(A,C,E)48A34+TDR | Z8ET080C16LMPS1 | 33600 |  |  | 18.5 | 8.1 | 32600 |  |  | 29800 | 91% | 2.74 | Both | 700 | 2.8 | HRCU-A-CB (Split System: Heat Pump with Remote Outdoor Unit-Air-Source) | N/A
214521961 | Central Heat Pump | COLEMAN | HMH72B341 | ASPEN |  | C(A,C,D,E)48A34+TDR | Z8ET080C16LMPS1 | 33600 |  |  | 18.5 | 8.1 | 32600 |  |  | 29800 | 91% | 2.74 | Both | 700 | 2.8 | HRCU-A-CB (Split System: Heat Pump with Remote Outdoor Unit-Air-Source) | N/A
212627818 | Central Heat Pump | COLEMAN | HMH72B341 | ASPEN |  | C(A,C,D,E)48C26+TDR | TPLC080C16MP13 | 30600 |  |  | 17.2 | 8.1 | 33800 |  |  | 27400 | 81% | 2.47 | Both | 637.5 | 2.55 | HRCU-A-CB (Split System: Heat Pump with Remote Outdoor Unit-Air-Source) | N/A
212627808 | Central Heat Pump | COLEMAN | HMH72B341 | ASPEN |  | D(A,C,E)48C26+TDR | TMLV100C16MP12 | 30600 |  |  | 17.2 | 8.1 | 33800 |  |  | 27400 | 81% | 2.47 | Both | 637.5 | 2.55 | HRCU-A-CB (Split System: Heat Pump with Remote Outdoor Unit-Air-Source) | N/A
212627841 | Central Heat Pump | COLEMAN | HMH72B341 | ASPEN |  | C(A,C,D,E)48C26+TDR | TPLC100C16MP13 | 30600 |  |  | 17.2 | 8.1 | 33800 |  |  | 27400 | 81% | 2.47 | Both | 637.5 | 2.55 | HRCU-A-CB (Split System: Heat Pump with Remote Outdoor Unit-Air-Source) | N/A
212627834 | Central Heat Pump | COLEMAN | HMH72B341 | ASPEN |  | D(A,C,E)48D26+TDR | TPLC080C16MP13 | 31000 |  |  | 17.3 | 8.1 | 33800 |  |  | 27400 | 81% | 2.47 | Both | 645 | 2.58 | HRCU-A-CB (Split System: Heat Pump with Remote Outdoor Unit-Air-Source) | N/A
212626949 | Central Heat Pump | COLEMAN | HMH72B341 | ASPEN |  | D(A,C,E)48D26+TDR | TMLE060A12MP11 | 31200 |  |  | 17.8 | 8.1 | 33800 |  |  | 27400 | 81% | 2.44 | Both | 650 | 2.6 | HRCU-A-CB (Split System: Heat Pump with Remote Outdoor Unit-Air-Source) | N/A
212627819 | Central Heat Pump | COLEMAN | HMH72B341 | ASPEN |  | D(A,C,E)36A46+TDR | TPLC080C16MP13 | 32000 |  |  | 17.5 | 8.1 | 33800 |  |  | 27400 | 81% | 2.47 | Both | 667.5 | 2.67 | HRCU-A-CB (Split System: Heat Pump with Remote Outdoor Unit-Air-Source) | N/A
214584509 | Central Heat Pump | BOSCH | BOVB-36HDN1-M20G | ASPEN |  | D(A,C,E)36A44+TDR |  | 21800 |  |  | 15.2 | 8.7 | 23800 |  |  | 33000 | 139% | 1.9 | Both | 455 | 1.82 | HRCU-A-C (Split System: Heat Pump with Remote Outdoor Unit with No Indoor Fan --Air Source) | N/A
214584491 | Central Heat Pump | BOSCH | BOVA-36HDN1-M20G | ASPEN |  | D(A,C,E)36A44+TDR |  | 21800 |  |  | 15.2 | 8.7 | 23800 |  |  | 20000 | 84% | 1.98 | Both | 455 | 1.82 | HRCU-A-C (Split System: Heat Pump with Remote Outdoor Unit with No Indoor Fan --Air Source) | N/A
214584512 | Central Heat Pump | BOSCH | BOVB-36HDN1-M20G | ASPEN |  | D(A,C,E)30B44+TDR |  | 22000 |  |  | 15.2 | 8.8 | 24000 |  |  | 34400 | 143% | 1.77 | Both | 457.5 | 1.83 | HRCU-A-C (Split System: Heat Pump with Remote Outdoor Unit with No Indoor Fan --Air Source) | N/A
214584510 | Central Heat Pump | BOSCH | BOVB-36HDN1-M20G | ASPEN |  | D(A,C,E)36B34+TDR |  | 21800 |  |  | 15.2 | 8.8 | 23800 |  |  | 38500 | 162% | 1.88 | Both | 455 | 1.82 | HRCU-A-C (Split System: Heat Pump with Remote Outdoor Unit with No Indoor Fan --Air Source) | N/A
214584508 | Central Heat Pump | BOSCH | BOVB-36HDN1-M20G | ASPEN |  | D(A,C,E)30C34+TDR |  | 21800 |  |  | 15.2 | 8.8 | 23800 |  |  | 28400 | 119% | 1.9 | Both | 455 | 1.82 | HRCU-A-C (Split System: Heat Pump with Remote Outdoor Unit with No Indoor Fan --Air Source) | N/A
214584490 | Central Heat Pump | BOSCH | BOVA-36HDN1-M20G | ASPEN |  | D(A,C,E)30C34+TDR |  | 21800 |  |  | 15.2 | 8.8 | 23800 |  |  | 17400 | 73% | 1.9 | Both | 455 | 1.82 | HRCU-A-C (Split System: Heat Pump with Remote Outdoor Unit with No Indoor Fan --Air Source) | N/A
214584513 | Central Heat Pump | BOSCH | BOVB-36HDN1-M20G | ASPEN |  | D(A,C,E)36B44+TDR |  | 22000 |  |  | 15.2 | 8.8 | 23800 |  |  | 28000 | 118% | 1.9 | Both | 457.5 | 1.83 | HRCU-A-C (Split System: Heat Pump with Remote Outdoor Unit with No Indoor Fan --Air Source) | N/A
214584511 | Central Heat Pump | BOSCH | BOVB-36HDN1-M20G | ASPEN |  | D(A,C,E)24C44+TDR |  | 22000 |  |  | 15.2 | 8.8 | 24000 |  |  | 28000 | 117% | 1.9 | Both | 457.5 | 1.83 | HRCU-A-C (Split System: Heat Pump with Remote Outdoor Unit with No Indoor Fan --Air Source) | N/A
214584493 | Central Heat Pump | BOSCH | BOVA-36HDN1-M20G | ASPEN |  | D(A,C,E)24C44+TDR |  | 22000 |  |  | 15.2 | 8.8 | 24000 |  |  | 19100 | 80% | 1.94 | Both | 457.5 | 1.83 | HRCU-A-C (Split System: Heat Pump with Remote Outdoor Unit with No Indoor Fan --Air Source) | N/A
214584494 | Central Heat Pump | BOSCH | BOVA-36HDN1-M20G | ASPEN |  | D(A,C,E)30B44+TDR |  | 22000 |  |  | 15.2 | 8.8 | 24000 |  |  | 16900 | 70% | 1.98 | Both | 457.5 | 1.83 | HRCU-A-C (Split System: Heat Pump with Remote Outdoor Unit with No Indoor Fan --Air Source) | N/A
214584495 | Central Heat Pump | BOSCH | BOVA-36HDN1-M20G | ASPEN |  | D(A,C,E)36B44+TDR |  | 22000 |  |  | 15.2 | 8.8 | 23800 |  |  | 16900 | 71% | 1.99 | Both | 457.5 | 1.83 | HRCU-A-C (Split System: Heat Pump with Remote Outdoor Unit with No Indoor Fan --Air Source) | N/A
214584492 | Central Heat Pump | BOSCH | BOVA-36HDN1-M20G | ASPEN |  | D(A,C,E)36B34+TDR |  | 21800 |  |  | 15.2 | 8.8 | 23800 |  |  | 20000 | 84% | 2 | Both | 455 | 1.82 | HRCU-A-C (Split System: Heat Pump with Remote Outdoor Unit with No Indoor Fan --Air Source) | N/A
214584515 | Central Heat Pump | BOSCH | BOVB-36HDN1-M20G | ASPEN |  | D(A,C,E)36C34+TDR |  | 22200 |  |  | 15.2 | 8.9 | 24000 |  |  | 29400 | 123% | 1.95 | Both | 462.5 | 1.85 | HRCU-A-C (Split System: Heat Pump with Remote Outdoor Unit with No Indoor Fan --Air Source) | N/A
214584514 | Central Heat Pump | BOSCH | BOVB-36HDN1-M20G | ASPEN |  | D(A,C,E)30D34+TDR |  | 22200 |  |  | 15.2 | 8.9 | 24000 |  |  | 29600 | 123% | 1.96 | Both | 462.5 | 1.85 | HRCU-A-C (Split System: Heat Pump with Remote Outdoor Unit with No Indoor Fan --Air Source) | N/A
214584497 | Central Heat Pump | BOSCH | BOVA-36HDN1-M20G | ASPEN |  | D(A,C,E)36C34+TDR |  | 22200 |  |  | 15.2 | 8.9 | 24000 |  |  | 19400 | 81% | 1.98 | Both | 462.5 | 1.85 | HRCU-A-C (Split System: Heat Pump with Remote Outdoor Unit with No Indoor Fan --Air Source) | N/A
214584496 | Central Heat Pump | BOSCH | BOVA-36HDN1-M20G | ASPEN |  | D(A,C,E)30D34+TDR |  | 22200 |  |  | 15.2 | 8.9 | 24000 |  |  | 22400 | 93% | 2 | Both | 462.5 | 1.85 | HRCU-A-C (Split System: Heat Pump with Remote Outdoor Unit with No Indoor Fan --Air Source) | N/A
214584516 | Central Heat Pump | BOSCH | BOVB-36HDN1-M20G | ASPEN |  | D(A,C,E)24D44+TDR |  | 22400 |  |  | 15.2 | 8.9 | 24000 |  |  | 34000 | 142% | 1.83 | Both | 467.5 | 1.87 | HRCU-A-C (Split System: Heat Pump with Remote Outdoor Unit with No Indoor Fan --Air Source) | N/A
214584498 | Central Heat Pump | BOSCH | BOVA-36HDN1-M20G | ASPEN |  | D(A,C,E)24D44+TDR |  | 22400 |  |  | 15.2 | 8.9 | 24000 |  |  | 17200 | 72% | 1.85 | Both | 467.5 | 1.87 | HRCU-A-C (Split System: Heat Pump with Remote Outdoor Unit with No Indoor Fan --Air Source) | N/A
214584499 | Central Heat Pump | BOSCH | BOVA-36HDN1-M20G | ASPEN |  | D(A,C,E)30C44+TDR |  | 22400 |  |  | 15.2 | 8.9 | 24000 |  |  | 22600 | 94% | 2 | Both | 467.5 | 1.87 | HRCU-A-C (Split System: Heat Pump with Remote Outdoor Unit with No Indoor Fan --Air Source) | N/A
214584520 | Central Heat Pump | BOSCH | BOVB-36HDN1-M20G | ASPEN |  | D(A,C,E)36C44+TDR |  | 22600 |  |  | 15.2 | 9 | 24000 |  |  | 24200 | 101% | 1.8 | Both | 470 | 1.88 | HRCU-A-C (Split System: Heat Pump with Remote Outdoor Unit with No Indoor Fan --Air Source) | N/A
214584519 | Central Heat Pump | BOSCH | BOVB-36HDN1-M20G | ASPEN |  | D(A,C,E)30D44+TDR |  | 22600 |  |  | 15.2 | 9 | 24000 |  |  | 24200 | 101% | 1.8 | Both | 470 | 1.88 | HRCU-A-C (Split System: Heat Pump with Remote Outdoor Unit with No Indoor Fan --Air Source) | N/A
214584501 | Central Heat Pump | BOSCH | BOVA-36HDN1-M20G | ASPEN |  | D(A,C,E)30D44+TDR |  | 22600 |  |  | 15.2 | 9 | 24000 |  |  | 20000 | 83% | 1.97 | Both | 470 | 1.88 | HRCU-A-C (Split System: Heat Pump with Remote Outdoor Unit with No Indoor Fan --Air Source) | N/A
214584502 | Central Heat Pump | BOSCH | BOVA-36HDN1-M20G | ASPEN |  | D(A,C,E)36C44+TDR |  | 22600 |  |  | 15.2 | 9 | 24000 |  |  | 20000 | 83% | 1.97 | Both | 470 | 1.88 | HRCU-A-C (Split System: Heat Pump with Remote Outdoor Unit with No Indoor Fan --Air Source) | N/A
212390909 | Central Heat Pump | DUCANE | 4HP18V36P | ASPEN |  | A(E,F)W304+TDR |  | 22400 |  |  | 15.2 | 8.1 | 22000 |  |  | 24000 | 109% | 2.71 | Both | 467.5 | 1.87 | HRCU-A-CB (Split System: Heat Pump with Remote Outdoor Unit-Air-Source) | N/A
211628109 | Central Heat Pump | YORK | HMH72B341 | ASPEN |  | D(A,C,E)48A36+TDR | TM9Y100C20MP11 | 32200 |  |  | 15.5 | 8.1 | 34000 |  |  | 27400 | 81% | 2.45 | Both | 670 | 2.68 | HRCU-A-CB (Split System: Heat Pump with Remote Outdoor Unit-Air-Source) | N/A
211628108 | Central Heat Pump | YORK | HMH72B341 | ASPEN |  | D(A,C,E)36D36+TDR | TM9Y100C20MP11 | 32800 |  |  | 15.5 | 8.1 | 34000 |  |  | 27800 | 82% | 2.44 | Both | 682.5 | 2.73 | HRCU-A-CB (Split System: Heat Pump with Remote Outdoor Unit-Air-Source) | N/A
211627952 | Central Heat Pump | YORK | HMH72B341 | ASPEN |  | D(A,C,E)36D36+TDR | TM9E100C20MP12 | 32800 |  |  | 15.5 | 8.1 | 33200 |  |  | 27000 | 81% | 2.5 | Both | 682.5 | 2.73 | HRCU-A-CB (Split System: Heat Pump with Remote Outdoor Unit-Air-Source) | N/A
211628405 | Central Heat Pump | YORK | HMH72B341 | ASPEN |  | D(A,C,E)36A36+TDR | TPLC120C20MP13 | 31000 |  |  | 16.3 | 8.1 | 32400 |  |  | 27400 | 85% | 2.49 | Both | 645 | 2.58 | HRCU-A-CB (Split System: Heat Pump with Remote Outdoor Unit-Air-Source) | N/A
213367732 | Central Heat Pump | YORK | HMH72B361 | ASPEN |  | C(A,C,D,E)36C24+TDR | Y81E080C20LMPS1 | 31400 |  |  | 16.4 | 8.1 | 36000 |  |  | 26400 | 73% | 2.83 | Both | 655 | 2.62 | HRCU-A-CB (Split System: Heat Pump with Remote Outdoor Unit-Air-Source) | N/A
211627762 | Central Heat Pump | YORK | HMH72B341 | ASPEN |  | C(A,C,D,E)48A36+TDR | TM8V100C20MP12 | 31600 |  |  | 16.5 | 8.1 | 32400 |  |  | 27400 | 85% | 2.49 | Both | 657.5 | 2.63 | HRCU-A-CB (Split System: Heat Pump with Remote Outdoor Unit-Air-Source) | N/A
211628542 | Central Heat Pump | YORK | HMH72B341 | ASPEN |  | C(A,C,D,E)48A36+TDR | YPLC100C20MP13 | 31600 |  |  | 16.5 | 8.1 | 32400 |  |  | 27400 | 85% | 2.49 | Both | 657.5 | 2.63 | HRCU-A-CB (Split System: Heat Pump with Remote Outdoor Unit-Air-Source) | N/A
211628564 | Central Heat Pump | YORK | HMH72B341 | ASPEN |  | D(A,C,E)48A36+TDR | YPLC120C20MP13 | 31600 |  |  | 16.5 | 8.1 | 32400 |  |  | 27400 | 85% | 2.49 | Both | 657.5 | 2.63 | HRCU-A-CB (Split System: Heat Pump with Remote Outdoor Unit-Air-Source) | N/A
211627766 | Central Heat Pump | YORK | HMH72B341 | ASPEN |  | CM36B36+TDR | TM8V100C20MP12 | 31400 |  |  | 16.5 | 8.1 | 25200 |  |  | 31400 | 125% | 2.85 | Both | 655 | 2.62 | HRCU-A-CB (Split System: Heat Pump with Remote Outdoor Unit-Air-Source) | N/A
211628247 | Central Heat Pump | YORK | HMH72B341 | ASPEN |  | CM36B36+TDR | TMLV120C20MP12 | 31400 |  |  | 16.5 | 8.1 | 25200 |  |  | 31400 | 125% | 2.85 | Both | 655 | 2.62 | HRCU-A-CB (Split System: Heat Pump with Remote Outdoor Unit-Air-Source) | N/A
211628394 | Central Heat Pump | YORK | HMH72B341 | ASPEN |  | D(A,C,E)36D36+TDR | TPLC100C20MP13 | 32200 |  |  | 16.5 | 8.1 | 32400 |  |  | 27800 | 86% | 2.49 | Both | 670 | 2.68 | HRCU-A-CB (Split System: Heat Pump with Remote Outdoor Unit-Air-Source) | N/A
213367714 | Central Heat Pump | YORK | HMH72B341 | ASPEN |  | C(A,C,D,E)36C24+TDR | YP9C060B12MP13 | 29800 |  |  | 16.9 | 8.1 | 34000 |  |  | 27800 | 82% | 2.63 | Both | 620 | 2.48 | HRCU-A-CB (Split System: Heat Pump with Remote Outdoor Unit-Air-Source) | N/A
213367718 | Central Heat Pump | YORK | HMH72B341 | ASPEN |  | C(A,C,D,E)36C24+TDR | YP9C100C20MP13 | 29600 |  |  | 16.9 | 8.1 | 34000 |  |  | 28400 | 84% | 2.69 | Both | 617.5 | 2.47 | HRCU-A-CB (Split System: Heat Pump with Remote Outdoor Unit-Air-Source) | N/A
213367716 | Central Heat Pump | YORK | HMH72B341 | ASPEN |  | C(A,C,D,E)36C24+TDR | YP9C080C16MP13 | 29800 |  |  | 16.9 | 8.1 | 33800 |  |  | 27400 | 81% | 2.65 | Both | 620 | 2.48 | HRCU-A-CB (Split System: Heat Pump with Remote Outdoor Unit-Air-Source) | N/A
211628321 | Central Heat Pump | YORK | HMH72B341 | ASPEN |  | C(A,C,D,E)48A36+TDR | TP9C120D20MP13 | 31800 |  |  | 17 | 8.1 | 32400 |  |  | 28200 | 87% | 2.57 | Both | 662.5 | 2.65 | HRCU-A-CB (Split System: Heat Pump with Remote Outdoor Unit-Air-Source) | N/A
211627961 | Central Heat Pump | YORK | HMH72B341 | ASPEN |  | CM36B36+TDR | TM9V040A10MP12 | 31600 |  |  | 17 | 8.1 | 25200 |  |  | 31400 | 125% | 2.82 | Both | 657.5 | 2.63 | HRCU-A-CB (Split System: Heat Pump with Remote Outdoor Unit-Air-Source) | N/A
211628485 | Central Heat Pump | YORK | HMH72B341 | ASPEN |  | D(A,C,E)36D36+TDR | YP9C120D20MP13 | 32400 |  |  | 17 | 8.1 | 32400 |  |  | 28200 | 87% | 2.57 | Both | 675 | 2.7 | HRCU-A-CB (Split System: Heat Pump with Remote Outdoor Unit-Air-Source) | N/A
211628329 | Central Heat Pump | YORK | HMH72B341 | ASPEN |  | D(A,C,E)36D36+TDR | TP9C120D20MP13 | 32400 |  |  | 17 | 8.1 | 32400 |  |  | 28200 | 87% | 2.57 | Both | 675 | 2.7 | HRCU-A-CB (Split System: Heat Pump with Remote Outdoor Unit-Air-Source) | N/A
211290716 | Central Heat Pump | ARMSTRONG AIR | 4SHP18LX136P | ASPEN |  | C(A,C,D,E)36B34+TDR | A96UH2E090C16 | 32400 |  |  | 17 | 8.1 | 34400 |  |  | 24400 | 71% | 2.23 | Both | 675 | 2.7 | HRCU-A-CB (Split System: Heat Pump with Remote Outdoor Unit-Air-Source) | N/A
211641520 | Central Heat Pump | ARMSTRONG AIR | 4SHP18LX136P | ASPEN |  | DX36E34+TDR | A96UH2E090C16 | 33600 |  |  | 17.1 | 8.1 | 34600 |  |  | 24200 | 70% | 2.22 | Both | 700 | 2.8 | HRCU-A-CB (Split System: Heat Pump with Remote Outdoor Unit-Air-Source) | N/A
213367735 | Central Heat Pump | YORK | HMH72B361 | ASPEN |  | C(A,C,D,E)36C24+TDR | Y81E100B12SMPS1 | 31800 |  |  | 17.5 | 8.1 | 35800 |  |  | 25400 | 71% | 2.61 | Both | 662.5 | 2.65 | HRCU-A-CB (Split System: Heat Pump with Remote Outdoor Unit-Air-Source) | N/A
211628473 | Central Heat Pump | YORK | HMH72B341 | ASPEN |  | D(A,C,E)48A36+TDR | YP9C100C20MP13 | 32200 |  |  | 17.5 | 8.1 | 34000 |  |  | 28000 | 82% | 2.53 | Both | 670 | 2.68 | HRCU-A-CB (Split System: Heat Pump with Remote Outdoor Unit-Air-Source) | N/A
211628260 | Central Heat Pump | YORK | HMH72B341 | ASPEN |  | CM36B36+TDR | TP9C060B12MP13 | 32200 |  |  | 17.5 | 8.1 | 25600 |  |  | 32000 | 125% | 2.82 | Both | 670 | 2.68 | HRCU-A-CB (Split System: Heat Pump with Remote Outdoor Unit-Air-Source) | N/A
211628338 | Central Heat Pump | YORK | HMH72B341 | ASPEN |  | CM36B36+TDR | TPLC060A12MP13 | 32000 |  |  | 17.5 | 8.1 | 25600 |  |  | 32000 | 125% | 2.84 | Both | 667.5 | 2.67 | HRCU-A-CB (Split System: Heat Pump with Remote Outdoor Unit-Air-Source) | N/A
211628221 | Central Heat Pump | YORK | HMH72B341 | ASPEN |  | CM36B36+TDR | TMLV060A12MP12 | 32000 |  |  | 17.5 | 8.1 | 25600 |  |  | 32000 | 125% | 2.84 | Both | 667.5 | 2.67 | HRCU-A-CB (Split System: Heat Pump with Remote Outdoor Unit-Air-Source) | N/A
211628264 | Central Heat Pump | YORK | HMH72B341 | ASPEN |  | D(A,C,E)36D36+TDR | TP9C060B12MP13 | 32800 |  |  | 17.5 | 8.1 | 34000 |  |  | 27800 | 82% | 2.49 | Both | 682.5 | 2.73 | HRCU-A-CB (Split System: Heat Pump with Remote Outdoor Unit-Air-Source) | N/A
211628377 | Central Heat Pump | YORK | HMH72B341 | ASPEN |  | CM36B36+TDR | TPLC100C16MP13 | 32000 |  |  | 17.5 | 8.1 | 25400 |  |  | 31600 | 124% | 2.87 | Both | 667.5 | 2.67 | HRCU-A-CB (Split System: Heat Pump with Remote Outdoor Unit-Air-Source) | N/A
211628533 | Central Heat Pump | YORK | HMH72B341 | ASPEN |  | CM36B36+TDR | YPLC100C16MP13 | 32000 |  |  | 17.5 | 8.1 | 25400 |  |  | 31600 | 124% | 2.87 | Both | 667.5 | 2.67 | HRCU-A-CB (Split System: Heat Pump with Remote Outdoor Unit-Air-Source) | N/A
211628520 | Central Heat Pump | YORK | HMH72B341 | ASPEN |  | CM36B36+TDR | YPLC080C16MP13 | 32000 |  |  | 17.5 | 8.1 | 25400 |  |  | 31600 | 124% | 2.87 | Both | 667.5 | 2.67 | HRCU-A-CB (Split System: Heat Pump with Remote Outdoor Unit-Air-Source) | N/A
211628446 | Central Heat Pump | YORK | HMH72B341 | ASPEN |  | D(A,C,E)36D36+TDR | YP9C080C16MP13 | 32800 |  |  | 17.5 | 8.1 | 33800 |  |  | 27400 | 81% | 2.53 | Both | 682.5 | 2.73 | HRCU-A-CB (Split System: Heat Pump with Remote Outdoor Unit-Air-Source) | N/A
211628381 | Central Heat Pump | YORK | HMH72B341 | ASPEN |  | D(A,C,E)36D36+TDR | TPLC100C16MP13 | 32800 |  |  | 17.5 | 8.1 | 33800 |  |  | 27400 | 81% | 2.54 | Both | 682.5 | 2.73 | HRCU-A-CB (Split System: Heat Pump with Remote Outdoor Unit-Air-Source) | N/A
211628160 | Central Heat Pump | YORK | HMH72B341 | ASPEN |  | D(A,C,E)36D36+TDR | TMLE080B12MP11 | 32800 |  |  | 18 | 8.1 | 34000 |  |  | 28000 | 82% | 2.47 | Both | 682.5 | 2.73 | HRCU-A-CB (Split System: Heat Pump with Remote Outdoor Unit-Air-Source) | N/A
211627640 | Central Heat Pump | YORK | HMH72B341 | ASPEN |  | D(A,C,E)36D36+TDR | TM8E060A12MP11 | 33000 |  |  | 18 | 8.1 | 33800 |  |  | 27400 | 81% | 2.51 | Both | 687.5 | 2.75 | HRCU-A-CB (Split System: Heat Pump with Remote Outdoor Unit-Air-Source) | N/A
211628147 | Central Heat Pump | YORK | HMH72B341 | ASPEN |  | D(A,C,E)36D36+TDR | TMLE060A12MP11 | 33000 |  |  | 18 | 8.1 | 33800 |  |  | 27400 | 81% | 2.51 | Both | 687.5 | 2.75 | HRCU-A-CB (Split System: Heat Pump with Remote Outdoor Unit-Air-Source) | N/A
211641525 | Central Heat Pump | ARMSTRONG AIR | 4SHP18LX136P | ASPEN |  | DX36E34+TDR | A96US2V110C16 | 33600 |  |  | 18.5 | 8.1 | 34600 |  |  | 24200 | 70% | 2.22 | Both | 700 | 2.8 | HRCU-A-CB (Split System: Heat Pump with Remote Outdoor Unit-Air-Source) | N/A
211290767 | Central Heat Pump | ARMSTRONG AIR | 4SHP18LX136P | ASPEN |  | C(A,C,D,E)36A34+TDR | EFV16CCA | 31400 |  |  | 16.5 | 8.2 | 34200 |  |  | 23800 | 70% | 2.17 | Both | 655 | 2.62 | HRCU-A-CB (Split System: Heat Pump with Remote Outdoor Unit-Air-Source) | N/A
211627647 | Central Heat Pump | YORK | HMH72B341 | ASPEN |  | CM36A36+TDR | TM8E080B12MP11 | 31400 |  |  | 17.8 | 8.2 | 25600 |  |  | 32200 | 126% | 2.74 | Both | 655 | 2.62 | HRCU-A-CB (Split System: Heat Pump with Remote Outdoor Unit-Air-Source) | N/A
211290760 | Central Heat Pump | ARMSTRONG AIR | 4SHP18LX136P | ASPEN |  | C(A,C,D,E)36A34+TDR | A97USMV090C16 | 31800 |  |  | 17.9 | 8.2 | 34200 |  |  | 24200 | 71% | 2.18 | Both | 662.5 | 2.65 | HRCU-A-CB (Split System: Heat Pump with Remote Outdoor Unit-Air-Source) | N/A
211628091 | Central Heat Pump | YORK | HMH72B341 | ASPEN |  | CM36B36+TDR | TM9Y100C16MP11 | 32800 |  |  | 18 | 8.2 | 25800 |  |  | 32600 | 126% | 2.86 | Both | 682.5 | 2.73 | HRCU-A-CB (Split System: Heat Pump with Remote Outdoor Unit-Air-Source) | N/A
211627688 | Central Heat Pump | YORK | HMH72B341 | ASPEN |  | CM36B36+TDR | TM8E100C16MP11 | 33000 |  |  | 18 | 8.2 | 25800 |  |  | 32600 | 126% | 2.88 | Both | 687.5 | 2.75 | HRCU-A-CB (Split System: Heat Pump with Remote Outdoor Unit-Air-Source) | N/A
211290769 | Central Heat Pump | ARMSTRONG AIR | 4SHP18LX136P | ASPEN |  | C(A,C,D,E)48A34+TDR | EFV16CCA | 32200 |  |  | 17 | 8.3 | 34400 |  |  | 24000 | 70% | 2.2 | Both | 670 | 2.68 | HRCU-A-CB (Split System: Heat Pump with Remote Outdoor Unit-Air-Source) | N/A
211628024 | Central Heat Pump | YORK | HMH72B341 | ASPEN |  | CM36A36+TDR | TM9V100C20MP12 | 31200 |  |  | 17.4 | 8.3 | 25800 |  |  | 32600 | 126% | 2.86 | Both | 650 | 2.6 | HRCU-A-CB (Split System: Heat Pump with Remote Outdoor Unit-Air-Source) | N/A
211627556 | Central Heat Pump | YORK | HMH72B341 | ASPEN |  | CM36A36+TDR | TL8E080C16UH11 | 31200 |  |  | 17.4 | 8.3 | 25400 |  |  | 32000 | 126% | 2.81 | Both | 650 | 2.6 | HRCU-A-CB (Split System: Heat Pump with Remote Outdoor Unit-Air-Source) | N/A
211627569 | Central Heat Pump | YORK | HMH72B341 | ASPEN |  | CM36A36+TDR | TL8E100C20UH11 | 31200 |  |  | 17.4 | 8.3 | 25200 |  |  | 31800 | 126% | 2.84 | Both | 650 | 2.6 | HRCU-A-CB (Split System: Heat Pump with Remote Outdoor Unit-Air-Source) | N/A
211290762 | Central Heat Pump | ARMSTRONG AIR | 4SHP18LX136P | ASPEN |  | C(A,C,D,E)48A34+TDR | A97USMV090C16 | 32800 |  |  | 18.4 | 8.4 | 34400 |  |  | 24000 | 70% | 2.2 | Both | 682.5 | 2.73 | HRCU-A-CB (Split System: Heat Pump with Remote Outdoor Unit-Air-Source) | N/A
213367724 | Central Heat Pump | YORK | HMH72B341 | ASPEN |  | C(A,C,D,E)36C24+TDR | YPLC100C20MP13 | 29000 |  |  | 15.8 | 8.5 | 32400 |  |  | 27400 | 85% | 2.68 | Both | 605 | 2.42 | HRCU-A-CB (Split System: Heat Pump with Remote Outdoor Unit-Air-Source) | N/A
213367725 | Central Heat Pump | YORK | HMH72B341 | ASPEN |  | C(A,C,D,E)36C24+TDR | YPLC120C20MP13 | 29000 |  |  | 15.8 | 8.5 | 32400 |  |  | 27400 | 85% | 2.68 | Both | 605 | 2.42 | HRCU-A-CB (Split System: Heat Pump with Remote Outdoor Unit-Air-Source) | N/A
213367719 | Central Heat Pump | YORK | HMH72B341 | ASPEN |  | C(A,C,D,E)36C24+TDR | YP9C120D20MP13 | 29400 |  |  | 16.3 | 8.5 | 32400 |  |  | 28200 | 87% | 2.79 | Both | 612.5 | 2.45 | HRCU-A-CB (Split System: Heat Pump with Remote Outdoor Unit-Air-Source) | N/A
211628117 | Central Heat Pump | YORK | HMH72B341 | ASPEN |  | CM36B36+TDR | TM9Y120D20MP11 | 31600 |  |  | 16.5 | 8.5 | 25400 |  |  | 31600 | 124% | 2.92 | Both | 657.5 | 2.63 | HRCU-A-CB (Split System: Heat Pump with Remote Outdoor Unit-Air-Source) | N/A
214592568 | Central Heat Pump | ECOER | EODA18H-4860B | ASPEN |  | D(A,C,E)60B44+TDR | MGH96M100D5A | 52000 |  |  | 16.5 | 8.5 | 54000 |  |  | 37800 | 70% | 1.9 | Both | 1082.5 | 4.33 | HRCU-A-CB (Split System: Heat Pump with Remote Outdoor Unit-Air-Source) | N/A
214592567 | Central Heat Pump | ECOER | EODA18H-4860B | ASPEN |  | D(A,C,E)60B44+TDR | MGH96M100C5A | 52000 |  |  | 16.5 | 8.5 | 54000 |  |  | 37800 | 70% | 1.9 | Both | 1082.5 | 4.33 | HRCU-A-CB (Split System: Heat Pump with Remote Outdoor Unit-Air-Source) | N/A
213367723 | Central Heat Pump | YORK | HMH72B341 | ASPEN |  | C(A,C,D,E)36C24+TDR | YPLC100C16MP13 | 29800 |  |  | 16.9 | 8.5 | 33800 |  |  | 27400 | 81% | 2.67 | Both | 620 | 2.48 | HRCU-A-CB (Split System: Heat Pump with Remote Outdoor Unit-Air-Source) | N/A
213367722 | Central Heat Pump | YORK | HMH72B341 | ASPEN |  | C(A,C,D,E)36C24+TDR | YPLC080C16MP13 | 29800 |  |  | 16.9 | 8.5 | 33800 |  |  | 27400 | 81% | 2.67 | Both | 620 | 2.48 | HRCU-A-CB (Split System: Heat Pump with Remote Outdoor Unit-Air-Source) | N/A
216453754 | Central Heat Pump | RUUD | RD17AZ36AJ3N | ASPEN |  | D(A,C,E)37A44+TDR | R962V0703A17M4 | 33400 |  |  | 17 | 8.5 | 34200 |  |  | 24400 | 71% | 2.76 | Both | 695 | 2.78 | HRCU-A-CB (Split System: Heat Pump with Remote Outdoor Unit-Air-Source) | N/A
216453750 | Central Heat Pump | RUUD | RD17AZ36AJ3N | ASPEN |  | D(A,C,E)37A44+TDR | R962V0403A17M4 | 33400 |  |  | 17 | 8.5 | 34200 |  |  | 24400 | 71% | 2.76 | Both | 695 | 2.78 | HRCU-A-CB (Split System: Heat Pump with Remote Outdoor Unit-Air-Source) | N/A
216453756 | Central Heat Pump | RUUD | RD17AZ36AJ3N | ASPEN |  | D(A,C,E)37A44+TDR | U98MV0603A17UPS | 33400 |  |  | 17 | 8.5 | 34200 |  |  | 25000 | 73% | 2.77 | Both | 695 | 2.78 | HRCU-A-CB (Split System: Heat Pump with Remote Outdoor Unit-Air-Source) | N/A
216453757 | Central Heat Pump | RUUD | RD17AZ36AJ3N | ASPEN |  | D(A,C,E)37A44+TDR | U98MV0703A17UPS | 33400 |  |  | 17 | 8.5 | 34200 |  |  | 25000 | 73% | 2.77 | Both | 695 | 2.78 | HRCU-A-CB (Split System: Heat Pump with Remote Outdoor Unit-Air-Source) | N/A
216497243 | Central Heat Pump | YORK | HMH72B341 | ASPEN |  | D(A,C,E)42D34+TDR | Y91E080C16SMPS1 | 32000 |  |  | 17 | 8.5 | 32000 |  |  | 27800 | 87% | 2.8 | Both | 667.5 | 2.67 | HRCU-A-CB (Split System: Heat Pump with Remote Outdoor Unit-Air-Source) | N/A
216453755 | Central Heat Pump | RUUD | RD17AZ36AJ3N | ASPEN |  | D(A,C,E)48C44+TDR | R962V0703A17M4 | 34200 |  |  | 17 | 8.5 | 34200 |  |  | 24600 | 72% | 2.81 | Both | 712.5 | 2.85 | HRCU-A-CB (Split System: Heat Pump with Remote Outdoor Unit-Air-Source) | N/A
216453751 | Central Heat Pump | RUUD | RD17AZ36AJ3N | ASPEN |  | D(A,C,E)48C44+TDR | R962V0403A17M4 | 34200 |  |  | 17 | 8.5 | 34200 |  |  | 24600 | 72% | 2.81 | Both | 712.5 | 2.85 | HRCU-A-CB (Split System: Heat Pump with Remote Outdoor Unit-Air-Source) | N/A
216453753 | Central Heat Pump | RUUD | RD17AZ36AJ3N | ASPEN |  | D(A,C,E)48C44+TDR | R962V0603A17M4 | 34200 |  |  | 17 | 8.5 | 34200 |  |  | 25000 | 73% | 2.83 | Both | 712.5 | 2.85 | HRCU-A-CB (Split System: Heat Pump with Remote Outdoor Unit-Air-Source) | N/A
214592565 | Central Heat Pump | ECOER | EODA18H-4860B | ASPEN |  | D(A,C,E)48C34+TDR | MGH96M080C4A | 44000 |  |  | 17 | 8.5 | 45000 |  |  | 32000 | 71% | 1.9 | Both | 917.5 | 3.67 | HRCU-A-CB (Split System: Heat Pump with Remote Outdoor Unit-Air-Source) | N/A
216453759 | Central Heat Pump | RUUD | RD17AZ48AJ3N | ASPEN |  | D(A,C,E)48C44+TDR | R962V0855A21M4 | 42000 |  |  | 17 | 8.5 | 45500 |  |  | 35200 | 77% | 2.77 | Both | 875 | 3.5 | HRCU-A-CB (Split System: Heat Pump with Remote Outdoor Unit-Air-Source) | N/A
216453762 | Central Heat Pump | RUUD | RD17AZ48AJ3N | ASPEN |  | D(A,C,E)48C44+TDR | U98MV1005A21UPS | 42000 |  |  | 17 | 8.5 | 45500 |  |  | 35600 | 78% | 2.79 | Both | 875 | 3.5 | HRCU-A-CB (Split System: Heat Pump with Remote Outdoor Unit-Air-Source) | N/A
216453760 | Central Heat Pump | RUUD | RD17AZ48AJ3N | ASPEN |  | D(A,C,E)48C44+TDR | R962V1005A21M4 | 42000 |  |  | 17 | 8.5 | 45500 |  |  | 35200 | 77% | 2.92 | Both | 875 | 3.5 | HRCU-A-CB (Split System: Heat Pump with Remote Outdoor Unit-Air-Source) | N/A
211628026 | Central Heat Pump | YORK | HMH72B341 | ASPEN |  | CM36B36+TDR | TM9V100C20MP12 | 32000 |  |  | 17.5 | 8.5 | 26000 |  |  | 32400 | 125% | 2.88 | Both | 667.5 | 2.67 | HRCU-A-CB (Split System: Heat Pump with Remote Outdoor Unit-Air-Source) | N/A
211627740 | Central Heat Pump | YORK | HMH72B341 | ASPEN |  | CM36B36+TDR | TM8V080C16MP12 | 32000 |  |  | 17.5 | 8.5 | 25400 |  |  | 31600 | 124% | 2.87 | Both | 667.5 | 2.67 | HRCU-A-CB (Split System: Heat Pump with Remote Outdoor Unit-Air-Source) | N/A
211627753 | Central Heat Pump | YORK | HMH72B341 | ASPEN |  | CM36B36+TDR | TM8V100C16MP12 | 32000 |  |  | 17.5 | 8.5 | 25400 |  |  | 31600 | 124% | 2.87 | Both | 667.5 | 2.67 | HRCU-A-CB (Split System: Heat Pump with Remote Outdoor Unit-Air-Source) | N/A
211627571 | Central Heat Pump | YORK | HMH72B341 | ASPEN |  | CM36B36+TDR | TL8E100C20UH11 | 32000 |  |  | 17.5 | 8.5 | 25400 |  |  | 31600 | 124% | 2.89 | Both | 667.5 | 2.67 | HRCU-A-CB (Split System: Heat Pump with Remote Outdoor Unit-Air-Source) | N/A
214592566 | Central Heat Pump | ECOER | EODA18H-4860B | ASPEN |  | D(A,C,E)48C34+TDR | MGH96M100C5A | 45000 |  |  | 17.5 | 8.5 | 46000 |  |  | 32400 | 70% | 1.95 | Both | 937.5 | 3.75 | HRCU-A-CB (Split System: Heat Pump with Remote Outdoor Unit-Air-Source) | N/A
211627649 | Central Heat Pump | YORK | HMH72B341 | ASPEN |  | CM36B36+TDR | TM8E080B12MP11 | 32000 |  |  | 18 | 8.5 | 25800 |  |  | 32200 | 125% | 2.81 | Both | 667.5 | 2.67 | HRCU-A-CB (Split System: Heat Pump with Remote Outdoor Unit-Air-Source) | N/A
211290761 | Central Heat Pump | ARMSTRONG AIR | 4SHP18LX136P | ASPEN |  | C(A,C,D,E)36B34+TDR | A97USMV090C16 | 32600 |  |  | 18.4 | 8.5 | 34400 |  |  | 24000 | 70% | 2.22 | Both | 680 | 2.72 | HRCU-A-CB (Split System: Heat Pump with Remote Outdoor Unit-Air-Source) | N/A
211628078 | Central Heat Pump | YORK | HMH72B341 | ASPEN |  | CM36B36+TDR | TM9Y080C16MP11 | 32000 |  |  | 18.5 | 8.5 | 25800 |  |  | 32200 | 125% | 2.85 | Both | 667.5 | 2.67 | HRCU-A-CB (Split System: Heat Pump with Remote Outdoor Unit-Air-Source) | N/A
211641533 | Central Heat Pump | ARMSTRONG AIR | 4SHP18LX136P | ASPEN |  | DX36E34+TDR | A97USMV090C16 | 33600 |  |  | 18.5 | 8.5 | 34600 |  |  | 24200 | 70% | 2.22 | Both | 700 | 2.8 | HRCU-A-CB (Split System: Heat Pump with Remote Outdoor Unit-Air-Source) | N/A
211641524 | Central Heat Pump | ARMSTRONG AIR | 4SHP18LX136P | ASPEN |  | DX36E34+TDR | A96US2V090C16 | 33600 |  |  | 18.5 | 8.5 | 34600 |  |  | 24200 | 70% | 2.22 | Both | 700 | 2.8 | HRCU-A-CB (Split System: Heat Pump with Remote Outdoor Unit-Air-Source) | N/A
216738907 | Central Heat Pump | DAY & NIGHT | D5CUHAH24AAK |  |  | ESH5X36M12A* | *97VTN0801716A* | 22600 |  |  | 16 | 8.1 | 20800 |  |  | 18400 | 88% | 1.85 | Both | 470 | 1.88 | HRCU-A-CB (Split System: Heat Pump with Remote Outdoor Unit-Air-Source) | Yes
217138416 | Central Heat Pump | TCL | THH24HES2NAGOH24 |  |  | 5TXCB003AS3 | S9V2B060U3VSB | 21000 |  |  | 15.2 | 8.1 | 22000 |  |  | 19000 | 86% | 1.8 | Both | 437.5 | 1.75 | HRCU-A-CB (Split System: Heat Pump with Remote Outdoor Unit-Air-Source) | N/A
216634522 | Central Heat Pump | ACIQ | H5H0V48*K*AAA* |  |  | EVM5X49M21A*+WALLCON | *97CTN0801716A* | 47500 |  |  | 18.5 | 9 | 50000 |  |  | 37200 | 74% | 1.98 | Both | 990 | 3.96 | HRCU-A-CB (Split System: Heat Pump with Remote Outdoor Unit-Air-Source) | Yes
216051240 | Central Heat Pump | SURE | SP19AY36AJVC |  |  | TCFY3621MEAAM | S97MV0703A17DH | 34200 |  |  | 20 | 10 | 34200 |  |  | 29600 | 87% | 2 | Both | 712.5 | 2.85 | HRCU-A-CB (Split System: Heat Pump with Remote Outdoor Unit-Air-Source) | No
215213331 | Central Heat Pump | GREE | FXU48HP230V1R32AO |  |  | FXU48HP230V1R32AH |  | 48000 |  |  | 19 | 10 | 48000 |  |  | 48000 | 100% | 2 | Both | 1000 | 4 | HRCU-A-CB (Split System: Heat Pump with Remote Outdoor Unit-Air-Source) | Both
216623493 | Central Heat Pump | DIRECT AIR | DIRM4-36MAGICPRO20-OU |  |  | DIRM4-4821MAGICP20-CCOIL |  | 36000 |  |  | 15.8 | 9.4 | 38000 |  |  | 36000 | 95% | 1.9 | Both | 750 | 3 | HRCU-A-C (Split System: Heat Pump with Remote Outdoor Unit with No Indoor Fan --Air Source) | Yes
216738074 | Central Heat Pump | COMFORTMAKER | D5CUHAH24AAK |  |  | ESH5X36M12A* | *80MS(N,L)0902116A* | 22800 |  |  | 16 | 8.1 | 20800 |  |  | 18600 | 89% | 1.85 | Both | 475 | 1.9 | HRCU-A-CB (Split System: Heat Pump with Remote Outdoor Unit-Air-Source) | Yes
216738927 | Central Heat Pump | COMFORTMAKER | D5CUHAH24AAK |  |  | ESH5X36M12A* | *97VTN1002120A* | 22600 |  |  | 16 | 8.1 | 20800 |  |  | 18400 | 88% | 1.85 | Both | 470 | 1.88 | HRCU-A-CB (Split System: Heat Pump with Remote Outdoor Unit-Air-Source) | Yes
216374690 | Central Heat Pump | JOHNSON CONTROLS | HH860E2S11 |  |  | CTU60D5XGS1+TXV | Z9ET120D20SMPS1 | 44500 |  |  | 17 | 9 | 45000 |  |  | 32600 | 72% | 2 | Both | 927.5 | 3.71 | HRCU-A-CB (Split System: Heat Pump with Remote Outdoor Unit-Air-Source) | N/A
214573273 | Central Heat Pump | COMFORTMAKER | CVH837GKA** |  |  | EHD4X60AAL+WALLCON | *95CSU1002122B* | 33000 |  |  | 18 | 8.5 | 32000 |  |  | 24800 | 78% | 2.02 | Both | 687.5 | 2.75 | HRCU-A-CB (Split System: Heat Pump with Remote Outdoor Unit-Air-Source) | N/A
215292613 | Central Heat Pump | AIRQUEST | DLCURAH24ABK | ADP |  | H,GE7J924 | *96VTN0401410B* | 23000 |  |  | 16 | 8.5 | 24800 |  |  | 24400 | 98% | 2.06 | Both | 480 | 1.92 | HRCU-A-CB (Split System: Heat Pump with Remote Outdoor Unit-Air-Source) | N/A
216738831 | Central Heat Pump | AIRQUEST | D5CUHAH24AAK |  |  | ESH5X36M12A* | *96VTN0601716B* | 22600 |  |  | 16 | 8.1 | 20800 |  |  | 18500 | 89% | 1.85 | Both | 470 | 1.88 | HRCU-A-CB (Split System: Heat Pump with Remote Outdoor Unit-Air-Source) | Yes
215941229 | Central Heat Pump | COMFORTMAKER | C5H3V48*K*AAA* |  |  | ESH5X60M12A*+WALLCON | *97CTN0801716A* | 44000 |  |  | 19.5 | 9 | 49000 |  |  | 37400 | 76% | 1.8 | Both | 917.5 | 3.67 | HRCU-A-CB (Split System: Heat Pump with Remote Outdoor Unit-Air-Source) | Yes
216764360 | Central Heat Pump | TRANE | 5TWX7036A1 |  |  | 5TXCB006AS3 | L9X1A050U3VSA | 32200 |  |  | 16.5 | 8.5 | 32600 |  |  | 24400 | 75% | 2 | Both | 670 | 2.68 | HRCU-A-CB (Split System: Heat Pump with Remote Outdoor Unit-Air-Source) | N/A
213076252 | Central Heat Pump | CARRIER | 38MURAQ36AB3* |  |  | CAP**3721AL* | 59SU5B100M21**22 | 36400 |  |  | 16.5 | 8.5 | 38000 |  |  | 34800 | 92% | 2.06 | Both | 757.5 | 3.03 | HRCU-A-CB (Split System: Heat Pump with Remote Outdoor Unit-Air-Source) | N/A
213076461 | Central Heat Pump | CARRIER | 38MURAQ36AB3* |  |  | CNPV*4217AL* | 58TP*B070V14**12 | 35400 |  |  | 16 | 8.1 | 38500 |  |  | 35000 | 91% | 1.94 | Both | 737.5 | 2.95 | HRCU-A-CB (Split System: Heat Pump with Remote Outdoor Unit-Air-Source) | N/A
214607180 | Central Heat Pump | LENNOX | EL22XPV-024-230A** | ADP |  | LD19/36Y9+LEFE3A* |  | 22800 |  |  | 20 | 8.5 | 20600 |  |  | 15700 | 76% | 2.22 | Both | 475 | 1.9 | HRCU-A-CB (Split System: Heat Pump with Remote Outdoor Unit-Air-Source) | N/A
213881431 | Central Heat Pump | CARRIER | 38MURAQ36AB3* | ADP |  | C36A***L139 | 58TP*B090V17**16 | 34800 |  |  | 16 | 8.1 | 36800 |  |  | 34800 | 95% | 1.82 | Both | 725 | 2.9 | HRCU-A-CB (Split System: Heat Pump with Remote Outdoor Unit-Air-Source) | N/A
216680878 | Central Heat Pump | AIRQUEST | DLCURAH18ABK |  |  | EHD4X24AAL | *97VTN0801716A* | 17700 |  |  | 15.2 | 8.5 | 18400 |  |  | 18500 | 101% | 2.08 | Both | 370 | 1.48 | HRCU-A-CB (Split System: Heat Pump with Remote Outdoor Unit-Air-Source) | Yes
212293045 | Central Heat Pump | YORK | HMH72B341 | ASPEN |  | C(A,C,D,E)48A34+TDR | TP9C120D20MP13 | 31800 |  |  | 17 | 8.1 | 32400 |  |  | 28200 | 87% | 2.57 | Both | 662.5 | 2.65 | HRCU-A-CB (Split System: Heat Pump with Remote Outdoor Unit-Air-Source) | N/A
216801828 | Central Heat Pump | COLEMAN | HH836E2S11 |  |  | CTU48C5XFS1+TXV | Z8ET080C16LMPS1 | 32800 |  |  | 19 | 9 | 30200 |  |  | 22800 | 75% | 2 | Both | 682.5 | 2.73 | HRCU-A-CB (Split System: Heat Pump with Remote Outdoor Unit-Air-Source) | N/A
216737918 | Central Heat Pump | DAY & NIGHT | D5CUHAH24AAK |  |  | ESH5X30M12A* | *97VTN0802120A* | 22600 |  |  | 15.5 | 8.1 | 21000 |  |  | 18900 | 90% | 1.85 | Both | 470 | 1.88 | HRCU-A-CB (Split System: Heat Pump with Remote Outdoor Unit-Air-Source) | Yes
213063305 | Central Heat Pump | ACIQ | HVH837GKA2* |  |  | EA*4X36L21A*+WALLCON | *80CTL0901716A* | 31600 |  |  | 17.5 | 8.1 | 33000 |  |  | 24200 | 73% | 1.86 | Both | 657.5 | 2.63 | HRCU-A-CB (Split System: Heat Pump with Remote Outdoor Unit-Air-Source) | N/A
214398533 | Central Heat Pump | COLEMAN | HH836E2S11 |  |  | CTF36B5CDS1 | TM9V080B12MP12 | 33000 |  |  | 18 | 8.5 | 30800 |  |  | 25000 | 81% | 2 | Both | 687.5 | 2.75 | HRCU-A-CB (Split System: Heat Pump with Remote Outdoor Unit-Air-Source) | N/A
214396993 | Central Heat Pump | COLEMAN | HH836E2S11 |  |  | CTF48C5CFS1 | CPLC100C16MP13 | 33400 |  |  | 18 | 9 | 31600 |  |  | 25400 | 80% | 2 | Both | 695 | 2.78 | HRCU-A-CB (Split System: Heat Pump with Remote Outdoor Unit-Air-Source) | N/A
216764397 | Central Heat Pump | TRANE | 5TWX7036A1 |  |  | 5TXCC007AS3 | S8X1C080M5PSC | 33800 |  |  | 17.5 | 8.7 | 32800 |  |  | 24200 | 74% | 2.1 | Both | 705 | 2.82 | HRCU-A-CB (Split System: Heat Pump with Remote Outdoor Unit-Air-Source) | No
216765064 | Central Heat Pump | TRANE | 5TWX7048A1 |  |  | 5TXCC009AS3 | S8X2C100M5PSC | 43500 |  |  | 17 | 9 | 44000 |  |  | 32200 | 73% | 2.1 | Both | 907.5 | 3.63 | HRCU-A-CB (Split System: Heat Pump with Remote Outdoor Unit-Air-Source) | No
214719925 | Central Heat Pump | COLEMAN | HH836E2S11 |  |  | CTU48C5XFS1+TXV | Z8ES080C20SMPS1 | 34200 |  |  | 19 | 9 | 32000 |  |  | 25400 | 79% | 2 | Both | 712.5 | 2.85 | HRCU-A-CB (Split System: Heat Pump with Remote Outdoor Unit-Air-Source) | N/A
215941004 | Central Heat Pump | CARRIER | 27VNA348A*030* |  |  | CAA**6024AM*+UI | 59TN7A080C21**20 | 44500 |  |  | 21 | 9.5 | 48500 |  |  | 36600 | 75% | 2 | Both | 927.5 | 3.71 | HRCU-A-CB (Split System: Heat Pump with Remote Outdoor Unit-Air-Source) | Yes
214719915 | Central Heat Pump | COLEMAN | HH836E2S11 |  |  | CTU48C5XFS1+TXV | TM8Y100C20MP11 | 34400 |  |  | 19 | 9 | 32600 |  |  | 25800 | 79% | 2 | Both | 717.5 | 2.87 | HRCU-A-CB (Split System: Heat Pump with Remote Outdoor Unit-Air-Source) | Yes
216727895 | Central Heat Pump | CARRIER | 37MUHAQ24AA3 |  |  | CSAH*3012AM* | 59TP6C080V17**16 | 22600 |  |  | 16 | 8.1 | 21200 |  |  | 18900 | 89% | 1.85 | Both | 470 | 1.88 | HRCU-A-CB (Split System: Heat Pump with Remote Outdoor Unit-Air-Source) | Yes
213077397 | Central Heat Pump | CARRIER | 38MURAQ36AB3* |  |  | CAP**4321AL* | GG96VTAB48080B** | 36600 |  |  | 15.5 | 8.5 | 38500 |  |  | 35000 | 91% | 2.06 | Both | 762.5 | 3.05 | HRCU-A-CB (Split System: Heat Pump with Remote Outdoor Unit-Air-Source) | N/A
216801894 | Central Heat Pump | CHAMPION HEATING AND COOLING | HH860E2S11 |  |  | CTU60C5XGS1+TXV | Z8ET120C20LMPS1 | 44500 |  |  | 19 | 9 | 44500 |  |  | 32000 | 72% | 2 | Both | 927.5 | 3.71 | HRCU-A-CB (Split System: Heat Pump with Remote Outdoor Unit-Air-Source) | N/A
214569638 | Central Heat Pump | CARRIER | 25VNA436A*031* |  |  | CSPH*4212AL*+UI | 59MN7C060C21**20 | 33800 |  |  | 18 | 9 | 36800 |  |  | 26200 | 71% | 2.02 | Both | 705 | 2.82 | HRCU-A-CB (Split System: Heat Pump with Remote Outdoor Unit-Air-Source) | N/A
214573011 | Central Heat Pump | AIRQUEST | HVH837GKA** |  |  | EA*4X61L24A*+WALLCON | *80CTL0702120B* | 33200 |  |  | 18 | 8.5 | 32000 |  |  | 24800 | 78% | 2 | Both | 692.5 | 2.77 | HRCU-A-CB (Split System: Heat Pump with Remote Outdoor Unit-Air-Source) | N/A
215940977 | Central Heat Pump | AIRQUEST | H5H3V48*K*AAA* |  |  | EA*5X48M21A*+WALLCON | *97CTN0802120A* | 43500 |  |  | 20.5 | 9.5 | 48000 |  |  | 36600 | 76% | 1.92 | Both | 907.5 | 3.63 | HRCU-A-CB (Split System: Heat Pump with Remote Outdoor Unit-Air-Source) | Yes
214572536 | Central Heat Pump | KENMORE | (C,H,T)VH837GKA** |  |  | EA*4X37L21A*+WALLCON | *80CTL0702120B* | 32800 |  |  | 17.5 | 8.5 | 32800 |  |  | 25200 | 77% | 2 | Both | 682.5 | 2.73 | HRCU-A-CB (Split System: Heat Pump with Remote Outdoor Unit-Air-Source) | N/A
214389286 | Central Heat Pump | CARRIER | 25VNA436A*031* |  |  | CNPV*4821AL*+UI | 58TN*B110C21**20 | 33600 |  |  | 19.5 | 9 | 36600 |  |  | 26000 | 71% | 2.04 | Both | 700 | 2.8 | HRCU-A-CB (Split System: Heat Pump with Remote Outdoor Unit-Air-Source) | No
214574126 | Central Heat Pump | KENMORE | (C,H,T)VH837GKA2* |  |  | EA*4X61L21A*+WALLCON | *97CMN0602120B* | 33000 |  |  | 17.5 | 8.5 | 32200 |  |  | 25000 | 78% | 1.98 | Both | 687.5 | 2.75 | HRCU-A-CB (Split System: Heat Pump with Remote Outdoor Unit-Air-Source) | N/A
215792881 | Central Heat Pump | CARRIER | 38MURAQ36AB3* | ADP |  | CDP36C15P | 59TP6C060V17**16 | 34600 |  |  | 15.2 | 8.5 | 36800 |  |  | 34600 | 94% | 1.94 | Both | 720 | 2.88 | HRCU-A-CB (Split System: Heat Pump with Remote Outdoor Unit-Air-Source) | N/A
214397663 | Central Heat Pump | JOHNSON CONTROLS | HH836E2S11 |  |  | JHC36B5CD2SS1 |  | 33000 |  |  | 19 | 8.5 | 30200 |  |  | 24800 | 82% | 2 | Both | 687.5 | 2.75 | HRCU-A-CB (Split System: Heat Pump with Remote Outdoor Unit-Air-Source) | N/A
212626665 | Central Heat Pump | COLEMAN | HMH72B341 | ASPEN |  | D(A,C,E)36C36+TDR | TM9E060A10MP12 | 32200 |  |  | 17.5 | 8.1 | 33800 |  |  | 27400 | 81% | 2.4 | Both | 670 | 2.68 | HRCU-A-CB (Split System: Heat Pump with Remote Outdoor Unit-Air-Source) | N/A
212626731 | Central Heat Pump | COLEMAN | HMH72B341 | ASPEN |  | C(A,C,D,E)36B26+TDR | TM8E080C16MP11 | 30800 |  |  | 17.9 | 8.3 | 33800 |  |  | 28600 | 85% | 2.7 | Both | 642.5 | 2.57 | HRCU-A-CB (Split System: Heat Pump with Remote Outdoor Unit-Air-Source) | N/A
212626814 | Central Heat Pump | COLEMAN | HMH72B341 | ASPEN |  | C(A,C,D,E)36A36+TDR | TM9V100C16MP12 | 31400 |  |  | 17.4 | 8.2 | 33800 |  |  | 27200 | 80% | 2.61 | Both | 655 | 2.62 | HRCU-A-CB (Split System: Heat Pump with Remote Outdoor Unit-Air-Source) | N/A
214573804 | Central Heat Pump | DAY & NIGHT | CVH837GKA2* |  |  | EA*4X42L24A*+WALLCON | *95CSU0802120B* | 31800 |  |  | 17 | 8.5 | 33000 |  |  | 24400 | 74% | 1.9 | Both | 662.5 | 2.65 | HRCU-A-CB (Split System: Heat Pump with Remote Outdoor Unit-Air-Source) | N/A
214573904 | Central Heat Pump | DAY & NIGHT | CVH837GKA2* |  |  | EA*4X43L21A*+WALLCON | *96CTN0802120B* | 33000 |  |  | 18.5 | 8.5 | 32600 |  |  | 25000 | 77% | 2 | Both | 687.5 | 2.75 | HRCU-A-CB (Split System: Heat Pump with Remote Outdoor Unit-Air-Source) | N/A
214720128 | Central Heat Pump | JOHNSON CONTROLS | HH860E2S11 |  |  | CTU60C5XGS1+TXV | TMLE120C20MP11 | 44500 |  |  | 17 | 9 | 45000 |  |  | 33600 | 75% | 2 | Both | 927.5 | 3.71 | HRCU-A-CB (Split System: Heat Pump with Remote Outdoor Unit-Air-Source) | Both
216737035 | Central Heat Pump | KEEPRITE | D5CUHAH24AAK |  |  | ESH5X30M12A* | *80MS(N,L)0701412A* | 22400 |  |  | 16 | 8.1 | 20800 |  |  | 18800 | 90% | 1.9 | Both | 467.5 | 1.87 | HRCU-A-CB (Split System: Heat Pump with Remote Outdoor Unit-Air-Source) | Yes
216738827 | Central Heat Pump | TEMPSTAR | D5CUHAH24AAK |  |  | ESH5X36M12A* | *96VTN0601412B* | 22600 |  |  | 16 | 8.1 | 20800 |  |  | 18500 | 89% | 1.85 | Both | 470 | 1.88 | HRCU-A-CB (Split System: Heat Pump with Remote Outdoor Unit-Air-Source) | Yes
216737370 | Central Heat Pump | KEEPRITE | D5CUHAH24AAK |  |  | ESH5X30M12A* | *80VTL1102122B* | 22400 |  |  | 15.2 | 8.1 | 21000 |  |  | 18900 | 90% | 1.85 | Both | 467.5 | 1.87 | HRCU-A-CB (Split System: Heat Pump with Remote Outdoor Unit-Air-Source) | Yes
214397013 | Central Heat Pump | CHAMPION HEATING AND COOLING | HH860E2S11 |  |  | CTF60C5CGS1 | TM9Y080C16MP11 | 43500 |  |  | 17 | 9 | 44500 |  |  | 33800 | 76% | 2 | Both | 907.5 | 3.63 | HRCU-A-CB (Split System: Heat Pump with Remote Outdoor Unit-Air-Source) | N/A
214395748 | Central Heat Pump | YORK | HH860E2S11 |  |  | CTF60C5CGS1 | TM9E080C20MP12 | 44500 |  |  | 17 | 9 | 45000 |  |  | 33800 | 75% | 2 | Both | 927.5 | 3.71 | HRCU-A-CB (Split System: Heat Pump with Remote Outdoor Unit-Air-Source) | N/A
214574674 | Central Heat Pump | DAY & NIGHT | CVH837GKA2* |  |  | EN(A,D)4X48L24**+WALLCON | *97CMN0802120B* | 32400 |  |  | 17.5 | 8.5 | 32800 |  |  | 24800 | 76% | 1.96 | Both | 675 | 2.7 | HRCU-A-CB (Split System: Heat Pump with Remote Outdoor Unit-Air-Source) | N/A
216738223 | Central Heat Pump | HEIL | D5CUHAH24AAK |  |  | ESH5X36M12A* | *80MSU0802120A* | 22600 |  |  | 16 | 8.1 | 20600 |  |  | 18400 | 89% | 1.85 | Both | 470 | 1.88 | HRCU-A-CB (Split System: Heat Pump with Remote Outdoor Unit-Air-Source) | Yes
216739010 | Central Heat Pump | HEIL | D5CUHAH24AAK |  |  | FEVB0036**+NAVA53601CK |  | 24000 |  |  | 15.2 | 8.5 | 21800 |  |  | 19200 | 88% | 1.98 | Both | 500 | 2 | HRCU-A-CB (Split System: Heat Pump with Remote Outdoor Unit-Air-Source) | Yes
215941000 | Central Heat Pump | DAY & NIGHT | C5H3V48*K*AAA* |  |  | EA*5X60M24A*+WALLCON | *96CTN0802120B* | 44500 |  |  | 21 | 9.5 | 48500 |  |  | 36600 | 75% | 2 | Both | 927.5 | 3.71 | HRCU-A-CB (Split System: Heat Pump with Remote Outdoor Unit-Air-Source) | Yes
214719872 | Central Heat Pump | JOHNSON CONTROLS | HH836E2S11 |  |  | CTU48C5XFS1+TXV | TL9E080C16UH11 | 33400 |  |  | 18 | 9 | 31400 |  |  | 25400 | 81% | 2 | Both | 695 | 2.78 | HRCU-A-CB (Split System: Heat Pump with Remote Outdoor Unit-Air-Source) | N/A
215293048 | Central Heat Pump | AIRQUEST | DLCURAH24ABK | ADP |  | HE34936 | *96VTN0802120A* | 23600 |  |  | 17 | 8.1 | 24200 |  |  | 23400 | 97% | 1.98 | Both | 492.5 | 1.97 | HRCU-A-CB (Split System: Heat Pump with Remote Outdoor Unit-Air-Source) | N/A
215941243 | Central Heat Pump | TEMPSTAR | T5H3V48*K*AAA* |  |  | ESH5X60M12A*+WALLCON | *97CTN0802120A* | 45000 |  |  | 20 | 9 | 48500 |  |  | 36600 | 75% | 1.82 | Both | 937.5 | 3.75 | HRCU-A-CB (Split System: Heat Pump with Remote Outdoor Unit-Air-Source) | Yes
216764898 | Central Heat Pump | AMERICAN STANDARD | 5A6H7060A1 |  |  | 5TXCD010AS3 | S8X1C100M5PTC | 52500 |  |  | 16.5 | 9 | 51000 |  |  | 38500 | 75% | 2.2 | Both | 1095 | 4.38 | HRCU-A-CB (Split System: Heat Pump with Remote Outdoor Unit-Air-Source) | N/A
216977212 | Central Heat Pump | LENNOX | EL18KSLV-036-230A** | ADP |  | LP36/37R*+TXV | SL297UH060NV36B* | 34600 |  |  | 17 | 8.5 | 34000 |  |  | 28000 | 82% | 1.85 | Both | 720 | 2.88 | HRCU-A-CB (Split System: Heat Pump with Remote Outdoor Unit-Air-Source) | N/A
215350420 | Central Heat Pump | HISENSE | AUWR-48U3SP2 | ADP |  | HG50960+TD |  | 44500 |  |  | 15.2 | 8.3 | 42000 |  |  | 32600 | 78% | 1.91 | Both | 927.5 | 3.71 | HRCU-A-C (Split System: Heat Pump with Remote Outdoor Unit with No Indoor Fan --Air Source) | N/A
217031278 | Central Heat Pump | MIDEA | MO1HE-H30B-2A | ADP |  | M36G32*+TXV+AMHE3D |  | 28400 |  |  | 16 | 9.1 | 30200 |  |  | 31600 | 105% | 1.78 | Both | 592.5 | 2.37 | HRCU-A-CB (Split System: Heat Pump with Remote Outdoor Unit-Air-Source) | N/A
214398490 | Central Heat Pump | JOHNSON CONTROLS | HH836E2S11 |  |  | CTM36B5CDS1 | TM8Y080B12MP11 | 33400 |  |  | 18 | 8.5 | 31200 |  |  | 25600 | 82% | 2 | Both | 695 | 2.78 | HRCU-A-CB (Split System: Heat Pump with Remote Outdoor Unit-Air-Source) | Yes
216680868 | Central Heat Pump | COMFORTMAKER | DLCURAH18ABK |  |  | EA*4X30L17A* | *97VTN0801716A* | 17400 |  |  | 16 | 8.5 | 17900 |  |  | 18300 | 102% | 2.14 | Both | 362.5 | 1.45 | HRCU-A-CB (Split System: Heat Pump with Remote Outdoor Unit-Air-Source) | Yes
216738731 | Central Heat Pump | KEEPRITE | D5CUHAH24AAK |  |  | ESH5X36M12A* | *95MSU1002120A* | 22800 |  |  | 16 | 8.1 | 20800 |  |  | 18500 | 89% | 1.85 | Both | 475 | 1.9 | HRCU-A-CB (Split System: Heat Pump with Remote Outdoor Unit-Air-Source) | Yes
216681539 | Central Heat Pump | HEIL | DLCURAH24ABK |  |  | EHD4X30AAL | *97VTN0802120A* | 23800 |  |  | 16 | 9 | 26000 |  |  | 22800 | 88% | 1.78 | Both | 495 | 1.98 | HRCU-A-CB (Split System: Heat Pump with Remote Outdoor Unit-Air-Source) | Yes
215940987 | Central Heat Pump | AIRQUEST | H5H3V48*K*AAA* |  |  | EA*5X48M21A*+WALLCON | *97CTN1002122A* | 43500 |  |  | 21 | 9.5 | 48000 |  |  | 36400 | 76% | 2 | Both | 907.5 | 3.63 | HRCU-A-CB (Split System: Heat Pump with Remote Outdoor Unit-Air-Source) | Yes
216891696 | Central Heat Pump | FRIEDRICH | RD18AY36AJVC |  |  | RCFY3617STANM | FR802V0503A14UH | 31400 |  |  | 18 | 8.5 | 31400 |  |  | 27800 | 89% | 1.9 | Both | 655 | 2.62 | HRCU-A-CB (Split System: Heat Pump with Remote Outdoor Unit-Air-Source) | Both
216891759 | Central Heat Pump | FRIEDRICH | RD18AY36AJVC |  |  | RCFY3624MTANM | FR97MV1155A24DH | 32600 |  |  | 19 | 10 | 32600 |  |  | 27800 | 85% | 2.1 | Both | 680 | 2.72 | HRCU-A-CB (Split System: Heat Pump with Remote Outdoor Unit-Air-Source) | Both
214660194 | Central Heat Pump | ECOER | EODA18H-2436BAA | ECOER |  | EBCT3036BAA | MGH96M080B3A | 32000 |  |  | 17 | 8.8 | 34600 |  |  | 24400 | 71% | 1.95 | Both | 667.5 | 2.67 | HRCU-A-CB (Split System: Heat Pump with Remote Outdoor Unit-Air-Source) | N/A
215940064 | Central Heat Pump | CARRIER | 27VNA336A*030* |  |  | CSAH*4212AM*+UI | 59TN7A080C21**20 | 33600 |  |  | 19 | 9 | 34800 |  |  | 26600 | 76% | 1.92 | Both | 700 | 2.8 | HRCU-A-CB (Split System: Heat Pump with Remote Outdoor Unit-Air-Source) | Yes
215940164 | Central Heat Pump | CARRIER | 27VNA336A*030* |  |  | CSAH*4812AM*+UI | 59TN7A120C24**22 | 33800 |  |  | 19.5 | 9 | 34600 |  |  | 26400 | 76% | 1.92 | Both | 705 | 2.82 | HRCU-A-CB (Split System: Heat Pump with Remote Outdoor Unit-Air-Source) | Both
214720224 | Central Heat Pump | CHAMPION HEATING AND COOLING | HH836E2S11 |  |  | CTU48C5XFS1+TXV | TM9E080C20MP12 | 34000 |  |  | 17 | 9 | 32000 |  |  | 25400 | 79% | 2 | Both | 707.5 | 2.83 | HRCU-A-CB (Split System: Heat Pump with Remote Outdoor Unit-Air-Source) | N/A
216687168 | Central Heat Pump | FUJITSU | FOP1924MJAYCA |  |  | FCCA2421HYEA | FF92SV306017M4 | 22800 |  |  | 21 | 10 | 22800 |  |  | 18600 | 82% | 1.8 | Both | 475 | 1.9 | HRCU-A-CB (Split System: Heat Pump with Remote Outdoor Unit-Air-Source) | N/A
214572845 | Central Heat Pump | KEEPRITE | CVH837GKA** |  |  | EA*4X48L24A*+WALLCON | *95CSU0802120B* | 32200 |  |  | 17.5 | 8.5 | 32400 |  |  | 25000 | 77% | 1.98 | Both | 670 | 2.68 | HRCU-A-CB (Split System: Heat Pump with Remote Outdoor Unit-Air-Source) | N/A
214573990 | Central Heat Pump | HEIL | HVH837GKA2* |  |  | EA*4X48L24A*+WALLCON | *95CSU1002122B* | 32400 |  |  | 17.5 | 8.5 | 32200 |  |  | 24800 | 77% | 2 | Both | 675 | 2.7 | HRCU-A-CB (Split System: Heat Pump with Remote Outdoor Unit-Air-Source) | N/A
214802753 | Central Heat Pump | RHEEM | RP15AZ30AJ2N | ASPEN |  | D(A,C,E)30B34+TDR | R801V0704A17UHU | 27400 |  |  | 15.4 | 8.1 | 28400 |  |  | 20200 | 71% | 2.62 | Both | 570 | 2.28 | HRCU-A-CB (Split System: Heat Pump with Remote Outdoor Unit-Air-Source) | N/A
216374756 | Central Heat Pump | CHAMPION HEATING AND COOLING | HH836E2S11 |  |  | CTU48C5XFS1+TXV | Z9ET100C16SMPS1 | 33400 |  |  | 19 | 9.5 | 31400 |  |  | 23800 | 76% | 2 | Both | 695 | 2.78 | HRCU-A-CB (Split System: Heat Pump with Remote Outdoor Unit-Air-Source) | N/A
216801762 | Central Heat Pump | YORK | HH836E2S11 |  |  | CTF48C5CFS1 | Y82E100C20LMPS1 | 33000 |  |  | 19 | 9 | 30600 |  |  | 23000 | 75% | 2 | Both | 687.5 | 2.75 | HRCU-A-CB (Split System: Heat Pump with Remote Outdoor Unit-Air-Source) | N/A
215940834 | Central Heat Pump | CARRIER | 27VNA336A*030* |  |  | CVAVA6021XMA*+UI | 59TN7A060C17**16 | 35200 |  |  | 21 | 8.5 | 38500 |  |  | 29200 | 76% | 2 | Both | 732.5 | 2.93 | HRCU-A-CB (Split System: Heat Pump with Remote Outdoor Unit-Air-Source) | Both
215937024 | Central Heat Pump | CARRIER | 27VNA348A*030* |  |  | CVAMA4821XMA*+UI | 58TN*B110C21**20 | 44500 |  |  | 20 | 8.1 | 52000 |  |  | 38000 | 73% | 1.9 | Both | 927.5 | 3.71 | HRCU-A-CB (Split System: Heat Pump with Remote Outdoor Unit-Air-Source) | Yes
214395625 | Central Heat Pump | YORK | HH836E2S11 |  |  | CTM48C5CFS1 | YP9C080C16MP13 | 32800 |  |  | 19 | 9 | 31200 |  |  | 25200 | 81% | 2 | Both | 682.5 | 2.73 | HRCU-A-CB (Split System: Heat Pump with Remote Outdoor Unit-Air-Source) | N/A
214395725 | Central Heat Pump | YORK | HH836E2S11 |  |  | CTF48C5CFS1 | TP9C080C16MP13 | 33200 |  |  | 18 | 9 | 31600 |  |  | 25400 | 80% | 2 | Both | 692.5 | 2.77 | HRCU-A-CB (Split System: Heat Pump with Remote Outdoor Unit-Air-Source) | N/A
213204881 | Central Heat Pump | TEMPSTAR | DLCURAH24ABK | ASPEN |  | D(A,C,E)36C34+TDR | *92ESN0801716A* | 23800 |  |  | 17.5 | 8.5 | 25600 |  |  | 20000 | 78% | 3 | Both | 495 | 1.98 | HRCU-A-CB (Split System: Heat Pump with Remote Outdoor Unit-Air-Source) | N/A
216680542 | Central Heat Pump | AIRQUEST | DLCURAH24ABK |  |  | EA*4X36L21A* | *97VTN0801716A* | 23600 |  |  | 17 | 9 | 25600 |  |  | 23200 | 91% | 1.84 | Both | 492.5 | 1.97 | HRCU-A-CB (Split System: Heat Pump with Remote Outdoor Unit-Air-Source) | Yes
214397929 | Central Heat Pump | LUXAIRE | HH824E2S11 |  |  | CTF36B5ADS1+JME12B2SN1 |  | 23000 |  |  | 19 | 9.5 | 23000 |  |  | 18500 | 80% | 2 | Both | 480 | 1.92 | HRCU-A-CB (Split System: Heat Pump with Remote Outdoor Unit-Air-Source) | N/A
216891779 | Central Heat Pump | RUUD | RD18AY36AJVC |  |  | RCFY3624MTANM | R951V0855A21M4 | 32400 |  |  | 19 | 10 | 32400 |  |  | 28000 | 86% | 2.1 | Both | 675 | 2.7 | HRCU-A-CB (Split System: Heat Pump with Remote Outdoor Unit-Air-Source) | Both
215941090 | Central Heat Pump | DAY & NIGHT | C5H3V48*K*AAA* |  |  | EA*5X61M21A*+WALLCON | *97CTN1002122A* | 45500 |  |  | 21 | 9.5 | 48500 |  |  | 36800 | 76% | 2 | Both | 947.5 | 3.79 | HRCU-A-CB (Split System: Heat Pump with Remote Outdoor Unit-Air-Source) | Yes
215941020 | Central Heat Pump | DAY & NIGHT | C5H3V48*K*AAA* |  |  | EA*5X60M24A*+WALLCON | *97CTN1002122A* | 44500 |  |  | 21 | 9.5 | 48000 |  |  | 36400 | 76% | 2 | Both | 927.5 | 3.71 | HRCU-A-CB (Split System: Heat Pump with Remote Outdoor Unit-Air-Source) | Yes
212479900 | Central Heat Pump | CARRIER | 38MURAQ24AB3* | ADP |  | C36A***L139 | 58SP*A045V17**16 | 23000 |  |  | 17 | 8.5 | 24000 |  |  | 23200 | 97% | 1.96 | Both | 480 | 1.92 | HRCU-A-CB (Split System: Heat Pump with Remote Outdoor Unit-Air-Source) | N/A
213078038 | Central Heat Pump | COMFORTMAKER | DLCURAH36ABK |  |  | EA*4X36L17A* | *80MS(N,L)0701716A* | 35200 |  |  | 15.5 | 8.1 | 39000 |  |  | 35200 | 90% | 1.84 | Both | 732.5 | 2.93 | HRCU-A-CB (Split System: Heat Pump with Remote Outdoor Unit-Air-Source) | N/A
216634170 | Central Heat Pump | ACIQ | H5H0V24*K*AAA* |  |  | EA*5X37M17A*+WALLCON | *80CSU0401712B* | 23800 |  |  | 17 | 9 | 23400 |  |  | 16400 | 70% | 2 | Both | 495 | 1.98 | HRCU-A-CB (Split System: Heat Pump with Remote Outdoor Unit-Air-Source) | Yes
216681034 | Central Heat Pump | AIRQUEST | DLCURAH36ABK |  |  | EA*4X42L21A* | *97VTN0802120A* | 35600 |  |  | 16 | 8.5 | 38500 |  |  | 34600 | 90% | 1.75 | Both | 742.5 | 2.97 | HRCU-A-CB (Split System: Heat Pump with Remote Outdoor Unit-Air-Source) | Yes
214573774 | Central Heat Pump | DAY & NIGHT | CVH837GKA2* |  |  | EA*4X42L21A*+WALLCON | *97CMN0802120B* | 31800 |  |  | 17 | 8.5 | 32800 |  |  | 24400 | 74% | 1.9 | Both | 662.5 | 2.65 | HRCU-A-CB (Split System: Heat Pump with Remote Outdoor Unit-Air-Source) | N/A
213075373 | Central Heat Pump | ACIQ | DLCURAH36ABK |  |  | EN(A,D,W)4X42L21** | *95ESN1002122A* | 36600 |  |  | 15.2 | 8.1 | 40000 |  |  | 35200 | 88% | 1.92 | Both | 762.5 | 3.05 | HRCU-A-CB (Split System: Heat Pump with Remote Outdoor Unit-Air-Source) | N/A
214398576 | Central Heat Pump | LUXAIRE | HH836E2S11 |  |  | CTM48C5CFS1 | TM9V100C20MP12 | 34200 |  |  | 19 | 9 | 32600 |  |  | 25800 | 79% | 2 | Both | 712.5 | 2.85 | HRCU-A-CB (Split System: Heat Pump with Remote Outdoor Unit-Air-Source) | N/A
213062787 | Central Heat Pump | ACIQ | HVH837GKA** |  |  | EA*4X48L21A*+WALLCON | *80CSU0401712A* | 32400 |  |  | 17.5 | 8.1 | 32600 |  |  | 25000 | 77% | 1.96 | Both | 675 | 2.7 | HRCU-A-CB (Split System: Heat Pump with Remote Outdoor Unit-Air-Source) | N/A
214397388 | Central Heat Pump | LUXAIRE | HH836E2S11 |  |  | CTF48C5CFS1 | TM9E100C20MP12 | 34400 |  |  | 17 | 9 | 32400 |  |  | 25800 | 80% | 2 | Both | 717.5 | 2.87 | HRCU-A-CB (Split System: Heat Pump with Remote Outdoor Unit-Air-Source) | N/A
213296547 | Central Heat Pump | YORK | HMH72B341 |  |  | XAFC36DXXN1+TXV | Y81E080C20SMPS1 | 34000 |  |  | 18 | 8.5 | 33400 |  |  | 24400 | 73% | 2.12 | Both | 707.5 | 2.83 | HRCU-A-CB (Split System: Heat Pump with Remote Outdoor Unit-Air-Source) | N/A
212578538 | Central Heat Pump | GE Appliances | AUH2436ZGDA* |  |  | NCCC24BT4** |  | 23000 |  |  | 15.2 | 8.5 | 24000 |  |  | 21600 | 90% | 1.8 | Both | 480 | 1.92 | HRCU-A-C (Split System: Heat Pump with Remote Outdoor Unit with No Indoor Fan --Air Source) | N/A
213297065 | Central Heat Pump | FRASER-JOHNSTON | HMH72B341 |  |  | XAUB30CXXN1+TXV | Z9ES060A10SMPS1 | 32400 |  |  | 18.5 | 8.1 | 33000 |  |  | 23200 | 70% | 2.02 | Both | 675 | 2.7 | HRCU-A-CB (Split System: Heat Pump with Remote Outdoor Unit-Air-Source) | N/A
216732686 | Central Heat Pump | PAYNE HEATING AND COOLING | 37MUHAQ24AA3 |  |  | CAA**2417AM* | PG80MS(A,L)A36070B** | 22200 |  |  | 16 | 8.5 | 21000 |  |  | 19200 | 91% | 1.96 | Both | 462.5 | 1.85 | HRCU-A-CB (Split System: Heat Pump with Remote Outdoor Unit-Air-Source) | Yes
213305953 | Central Heat Pump | TEMPSTAR | DLCURAH18ABK | ADP |  | CP1801A+TXV+TD |  | 17100 |  |  | 15.2 | 8.6 | 17000 |  |  | 19300 | 114% | 2.3 | Both | 357.5 | 1.43 | HRCU-A-CB (Split System: Heat Pump with Remote Outdoor Unit-Air-Source) | N/A
213297692 | Central Heat Pump | JOHNSON CONTROLS | HMH72B341 |  |  | XAFC36DXXN1+TXV | Z9ET060B12SMPS1 | 34000 |  |  | 18.5 | 8.1 | 33400 |  |  | 24000 | 72% | 2.06 | Both | 707.5 | 2.83 | HRCU-A-CB (Split System: Heat Pump with Remote Outdoor Unit-Air-Source) | N/A
217152238 | Central Heat Pump | AMERICAN STANDARD | 5A6V8X60A1 | AMERICAN STANDARD |  | 5PXFH009AZ3 | S9V2C100U5PSC+LRP | 52500 |  |  | 18 | 8.5 | 56000 |  |  | 40000 | 71% | 2 | Both | 1095 | 4.38 | HRCU-A-CB (Split System: Heat Pump with Remote Outdoor Unit-Air-Source) | N/A
216767364 | Central Heat Pump | TRANE | 5TWX7024A1 |  |  | 5TXCB004AS3+P0V0B000M40SD |  | 22800 |  |  | 16.5 | 11 | 21400 |  |  | 17000 | 79% | 1.97 | Both | 475 | 1.9 | HRCU-A-CB (Split System: Heat Pump with Remote Outdoor Unit-Air-Source) | No
213080703 | Central Heat Pump | GRANDAIRE | WDLCURAH36ABK |  |  | WLA*424CA* | WFSU060B048B* | 35000 |  |  | 16 | 8.1 | 38500 |  |  | 35000 | 91% | 2.06 | Both | 730 | 2.92 | HRCU-A-CB (Split System: Heat Pump with Remote Outdoor Unit-Air-Source) | N/A
213081012 | Central Heat Pump | ACIQ | HVH837GKA** |  |  | EA*4X60L24A*+WALLCON | *96CTN1202422A* | 32800 |  |  | 18 | 8.5 | 31800 |  |  | 24800 | 78% | 2 | Both | 682.5 | 2.73 | HRCU-A-CB (Split System: Heat Pump with Remote Outdoor Unit-Air-Source) | No
213069505 | Central Heat Pump | ACIQ | DLCURAH36ABK |  |  | EA*4X48L24A* | *96VSN0802120A* | 36200 |  |  | 16 | 8.5 | 38500 |  |  | 34600 | 90% | 2.06 | Both | 755 | 3.02 | HRCU-A-CB (Split System: Heat Pump with Remote Outdoor Unit-Air-Source) | N/A
216981743 | Central Heat Pump | BRYANT HEATING AND COOLING SYSTEMS | 293VAN036**AA* | ADP |  | PL36H175P14*+TXV | 986TD42080C17*** | 32600 |  |  | 20 | 9.5 | 33200 |  |  | 26200 | 79% | 2.02 | Both | 680 | 2.72 | HRCU-A-CB (Split System: Heat Pump with Remote Outdoor Unit-Air-Source) | N/A
215667749 | Central Heat Pump | AIRQUEST | H5H0V24*K*AAA* |  |  | EA*5X37M17A*+WALLCON | *80CTL0701412B* | 23800 |  |  | 17.5 | 9 | 23400 |  |  | 16500 | 71% | 2 | Both | 495 | 1.98 | HRCU-A-CB (Split System: Heat Pump with Remote Outdoor Unit-Air-Source) | Yes
216487953 | Central Heat Pump | BRYANT HEATING AND COOLING SYSTEMS | 293VAN048**AA* | ADP |  | CE(P,V)6024G48*+TXV | 986TD42080C17*** | 42500 |  |  | 20 | 9 | 46500 |  |  | 34800 | 75% | 2 | Both | 885 | 3.54 | HRCU-A-CB (Split System: Heat Pump with Remote Outdoor Unit-Air-Source) | N/A
215674599 | Central Heat Pump | AIRQUEST | H5H0V48*K*AAA* |  |  | EA*5X61M24A*+WALLCON | *97CMN1002122B* | 46000 |  |  | 18.5 | 9 | 47500 |  |  | 33600 | 71% | 2.06 | Both | 957.5 | 3.83 | HRCU-A-CB (Split System: Heat Pump with Remote Outdoor Unit-Air-Source) | Yes
215675386 | Central Heat Pump | AIRQUEST | H5H0V48*K*AAA* |  |  | EVM5X48M21A*+WALLCON | *80CTL0902120B* | 47000 |  |  | 18.5 | 9 | 50000 |  |  | 36400 | 73% | 2 | Both | 980 | 3.92 | HRCU-A-CB (Split System: Heat Pump with Remote Outdoor Unit-Air-Source) | Yes
217026111 | Central Heat Pump | BRYANT HEATING AND COOLING SYSTEMS | 293VAN048**AA* | ADP |  | H,PG35*48+TXV | 987MC60060C21*** | 43000 |  |  | 20 | 9.5 | 46500 |  |  | 36800 | 79% | 1.88 | Both | 895 | 3.58 | HRCU-A-CB (Split System: Heat Pump with Remote Outdoor Unit-Air-Source) | N/A
215676036 | Central Heat Pump | AIRQUEST | H5H0V48*K*AAA* |  |  | EVM5X61M24A*+WALLCON | *97CMN0602120B* | 48500 |  |  | 19 | 9 | 50000 |  |  | 37200 | 74% | 1.98 | Both | 1010 | 4.04 | HRCU-A-CB (Split System: Heat Pump with Remote Outdoor Unit-Air-Source) | Yes
215676056 | Central Heat Pump | AIRQUEST | H5H0V48*K*AAA* |  |  | EVM5X61M24A*+WALLCON | *97CMN1002122B* | 48500 |  |  | 19.5 | 9.5 | 50000 |  |  | 36600 | 73% | 2.12 | Both | 1010 | 4.04 | HRCU-A-CB (Split System: Heat Pump with Remote Outdoor Unit-Air-Source) | Yes
215675535 | Central Heat Pump | HEIL | H5H0V48*K*AAA* |  |  | EVM5X49M21A*+WALLCON | *80CTL0701716B* | 48000 |  |  | 18.5 | 9 | 50000 |  |  | 37200 | 74% | 2 | Both | 1000 | 4 | HRCU-A-CB (Split System: Heat Pump with Remote Outdoor Unit-Air-Source) | Yes
215675655 | Central Heat Pump | HEIL | H5H0V48*K*AAA* |  |  | EVM5X49M21A*+WALLCON | *96CTN1002122B* | 48000 |  |  | 19 | 9 | 50000 |  |  | 36800 | 74% | 2 | Both | 1000 | 4 | HRCU-A-CB (Split System: Heat Pump with Remote Outdoor Unit-Air-Source) | Yes
215676657 | Central Heat Pump | ARCOAIRE | H5H0V48*K*AAA* |  |  | EVD5X60M24A*+WALLCON | *97CMN0602120B* | 47500 |  |  | 18.5 | 9 | 50000 |  |  | 37000 | 74% | 1.98 | Both | 990 | 3.96 | HRCU-A-CB (Split System: Heat Pump with Remote Outdoor Unit-Air-Source) | Yes
215676156 | Central Heat Pump | AIRQUEST | H5H0V48*K*AAA* |  |  | EVD5X48M21A*+WALLCON | *96CTN0801714B* | 46500 |  |  | 18 | 9 | 50000 |  |  | 35600 | 71% | 2 | Both | 970 | 3.88 | HRCU-A-CB (Split System: Heat Pump with Remote Outdoor Unit-Air-Source) | Yes
216767075 | Central Heat Pump | TRANE | 5TWX7036A1 |  |  | 5TXCC007AS3 | S8V2C080M5PDB | 33800 |  |  | 16.5 | 8.7 | 32800 |  |  | 24200 | 74% | 2.18 | Both | 705 | 2.82 | HRCU-A-CB (Split System: Heat Pump with Remote Outdoor Unit-Air-Source) | N/A
214571252 | Central Heat Pump | ARCOAIRE | HVH825GKA3* |  |  | EN(A,D,W)4X48L21**+WALLCON | *97CMN0802120B* | 24200 |  |  | 17 | 8.1 | 21200 |  |  | 16600 | 78% | 2.02 | Both | 505 | 2.02 | HRCU-A-CB (Split System: Heat Pump with Remote Outdoor Unit-Air-Source) | N/A
215676906 | Central Heat Pump | AIRQUEST | H5H0V48*K*AAA* |  |  | EVD5X61M24A*+WALLCON | *97CMN0602120B* | 48000 |  |  | 19 | 9 | 50000 |  |  | 37200 | 74% | 1.98 | Both | 1000 | 4 | HRCU-A-CB (Split System: Heat Pump with Remote Outdoor Unit-Air-Source) | Yes
215676654 | Central Heat Pump | BRYANT HEATING AND COOLING SYSTEMS | 290VAN048**AA* |  |  | CVAVA6024XMA*+UI | 987MC60060C21*** | 47500 |  |  | 18.5 | 9 | 50000 |  |  | 37000 | 74% | 1.98 | Both | 990 | 3.96 | HRCU-A-CB (Split System: Heat Pump with Remote Outdoor Unit-Air-Source) | Yes
216030968 | Central Heat Pump | MOOVAIR | MSHMB36R2AN1 |  |  | MAHMA36R4AS1 |  | 36000 |  |  | 17.3 | 10.3 | 37000 |  |  | 39000 | 105% | 1.9 | Both | 750 | 3 | HRCU-A-CB (Split System: Heat Pump with Remote Outdoor Unit-Air-Source) | Yes
216776159 | Central Heat Pump | RUNTRU | A5HL5060A1 |  |  | A5AHV007A1D3 |  | 53000 |  |  | 16 | 8.1 | 54000 |  |  | 42000 | 78% | 1.75 | Both | 1105 | 4.42 | HRCU-A-CB (Split System: Heat Pump with Remote Outdoor Unit-Air-Source) | N/A
214389303 | Central Heat Pump | BRYANT HEATING AND COOLING SYSTEMS | 284ANV036*0**B* |  |  | CNPV*4824AL*+UI | 88*TB60090C21*** | 33600 |  |  | 19.5 | 9 | 36600 |  |  | 26000 | 71% | 2.04 | Both | 700 | 2.8 | HRCU-A-CB (Split System: Heat Pump with Remote Outdoor Unit-Air-Source) | No
213297231 | Central Heat Pump | CHAMPION HEATING AND COOLING | HMH72B341 |  |  | XAUB30CXXN1+JMET12BS2N1+TXV |  | 33200 |  |  | 18.5 | 8.5 | 33000 |  |  | 23200 | 70% | 2.06 | Both | 692.5 | 2.77 | HRCU-A-CB (Split System: Heat Pump with Remote Outdoor Unit-Air-Source) | N/A
213297274 | Central Heat Pump | LUXAIRE | HMH72B341 |  |  | XAUB36DXXN1+TXV | Z9ES080B12SMPS1 | 34000 |  |  | 17 | 8.1 | 33400 |  |  | 23800 | 71% | 2.06 | Both | 707.5 | 2.83 | HRCU-A-CB (Split System: Heat Pump with Remote Outdoor Unit-Air-Source) | N/A
213297649 | Central Heat Pump | LUXAIRE | HMH72B341 |  |  | XAHB36DXXN1+TXV | Z8ES040A12SMPS1 | 33200 |  |  | 17.5 | 8.1 | 32800 |  |  | 23000 | 70% | 2.02 | Both | 692.5 | 2.77 | HRCU-A-CB (Split System: Heat Pump with Remote Outdoor Unit-Air-Source) | N/A
213298024 | Central Heat Pump | LUXAIRE | HMH72B341 |  |  | XAFC36DXXN1+TXV | Z8ES080C16LMPS1 | 34000 |  |  | 18 | 8.5 | 33400 |  |  | 24200 | 72% | 2.14 | Both | 707.5 | 2.83 | HRCU-A-CB (Split System: Heat Pump with Remote Outdoor Unit-Air-Source) | N/A
216679428 | Central Heat Pump | COMFORTMAKER | DLCURAH24ABK |  |  | EA*4X36L21A* | *97VTN0601716A* | 23800 |  |  | 17 | 9 | 25800 |  |  | 23000 | 89% | 1.82 | Both | 495 | 1.98 | HRCU-A-CB (Split System: Heat Pump with Remote Outdoor Unit-Air-Source) | Yes
213821198 | Central Heat Pump | TEMPSTAR | DLCURAH24ABK | ASPEN |  | D(A,C,E)30C44+TDR | *80MS(N,L)0702116A* | 23800 |  |  | 17.5 | 8.5 | 26400 |  |  | 20200 | 77% | 2.92 | Both | 495 | 1.98 | HRCU-A-CB (Split System: Heat Pump with Remote Outdoor Unit-Air-Source) | N/A
212621829 | Central Heat Pump | COLEMAN | HMH72B341 | ASPEN |  | D(A,C,E)48C34+TDR | TM9Y120D20MP11 | 32800 |  |  | 16.5 | 8.5 | 32400 |  |  | 28200 | 87% | 2.77 | Both | 682.5 | 2.73 | HRCU-A-CB (Split System: Heat Pump with Remote Outdoor Unit-Air-Source) | N/A
217026031 | Central Heat Pump | CARRIER | 27VNA336A*030* | ADP |  | H,PG8J*36+TXV | 59TN6C040C14**10 | 31000 |  |  | 17 | 9 | 32600 |  |  | 26000 | 80% | 1.92 | Both | 645 | 2.58 | HRCU-A-CB (Split System: Heat Pump with Remote Outdoor Unit-Air-Source) | N/A
212623226 | Central Heat Pump | COLEMAN | HMH72B341 | ASPEN |  | C(A,C,D,E)36A44+TDR | TM8Y100C20MP11 | 33600 |  |  | 18 | 8.3 | 33800 |  |  | 30000 | 89% | 2.76 | Both | 700 | 2.8 | HRCU-A-CB (Split System: Heat Pump with Remote Outdoor Unit-Air-Source) | N/A
212623976 | Central Heat Pump | COLEMAN | HMH72B341 | ASPEN |  | D(A,C,E)48D34+TDR | TM8E080B12MP11 | 33400 |  |  | 18 | 8.5 | 34000 |  |  | 28000 | 82% | 2.63 | Both | 695 | 2.78 | HRCU-A-CB (Split System: Heat Pump with Remote Outdoor Unit-Air-Source) | N/A
212624846 | Central Heat Pump | COLEMAN | HMH72B341 | ASPEN |  | D(A,C,E)42D24+TDR | TL9E080C16UH11 | 30400 |  |  | 17.1 | 8.5 | 34000 |  |  | 28000 | 82% | 2.66 | Both | 632.5 | 2.53 | HRCU-A-CB (Split System: Heat Pump with Remote Outdoor Unit-Air-Source) | N/A
212625516 | Central Heat Pump | COLEMAN | HMH72B341 | ASPEN |  | C(A,C,D,E)42A26+TDR | TM8V120C20MP12 | 28600 |  |  | 15.6 | 8.5 | 32000 |  |  | 27600 | 86% | 2.71 | Both | 595 | 2.38 | HRCU-A-CB (Split System: Heat Pump with Remote Outdoor Unit-Air-Source) | N/A
212625682 | Central Heat Pump | COLEMAN | HMH72B341 | ASPEN |  | C(A,C,D,E)36A46+TDR | CPLC120C20MP13 | 31400 |  |  | 16.5 | 8.1 | 32400 |  |  | 27800 | 86% | 2.44 | Both | 655 | 2.62 | HRCU-A-CB (Split System: Heat Pump with Remote Outdoor Unit-Air-Source) | N/A
212625739 | Central Heat Pump | COLEMAN | HMH72B341 | ASPEN |  | C(A,C,D,E)36A46+TDR | TMLV120C20MP12 | 31400 |  |  | 16.5 | 8.1 | 32400 |  |  | 27800 | 86% | 2.44 | Both | 655 | 2.62 | HRCU-A-CB (Split System: Heat Pump with Remote Outdoor Unit-Air-Source) | N/A
212625759 | Central Heat Pump | COLEMAN | HMH72B341 | ASPEN |  | C(A,C,D,E)36B36+TDR | TPLC100C20MP13 | 31400 |  |  | 16.5 | 8.1 | 32400 |  |  | 27800 | 86% | 2.44 | Both | 655 | 2.62 | HRCU-A-CB (Split System: Heat Pump with Remote Outdoor Unit-Air-Source) | N/A
212625782 | Central Heat Pump | COLEMAN | HMH72B341 | ASPEN |  | D(A,C,E)36B36+TDR | TPLC120C20MP13 | 31400 |  |  | 16.5 | 8.1 | 32400 |  |  | 27800 | 86% | 2.44 | Both | 655 | 2.62 | HRCU-A-CB (Split System: Heat Pump with Remote Outdoor Unit-Air-Source) | N/A
212625825 | Central Heat Pump | COLEMAN | HMH72B341 | ASPEN |  | D(A,C,E)42C26+TDR | CP9C120D20MP13 | 29800 |  |  | 16.4 | 8.1 | 32400 |  |  | 27800 | 86% | 2.52 | Both | 620 | 2.48 | HRCU-A-CB (Split System: Heat Pump with Remote Outdoor Unit-Air-Source) | N/A
213079226 | Central Heat Pump | BRYANT HEATING AND COOLING SYSTEMS | 38MURAQ36AB3* |  |  | CAP**4221AL* | 83*SB60080M21*** | 35000 |  |  | 16.5 | 8.1 | 38500 |  |  | 35000 | 91% | 1.9 | Both | 730 | 2.92 | HRCU-A-CB (Split System: Heat Pump with Remote Outdoor Unit-Air-Source) | N/A
216055750 | Central Heat Pump | CHAMPION HEATING AND COOLING | HH836E2S11 | ASPEN |  | D(A,C,E)36A4K+TDR | TM9Y080C16MP11 | 31200 |  |  | 18 | 8.5 | 32000 |  |  | 25800 | 81% | 2 | Both | 650 | 2.6 | HRCU-A-CB (Split System: Heat Pump with Remote Outdoor Unit-Air-Source) | N/A
213062608 | Central Heat Pump | ACIQ | HVH825GKA2* |  |  | EA*4X36L21A*+WALLCON | *80CTL0701716A* | 23600 |  |  | 16.5 | 8.1 | 21400 |  |  | 16600 | 78% | 1.94 | Both | 492.5 | 1.97 | HRCU-A-CB (Split System: Heat Pump with Remote Outdoor Unit-Air-Source) | N/A
216980787 | Central Heat Pump | ACIQ | ACIQ-30-HPD |  |  | ACIQ-30W-WMB |  | 30000 |  |  | 17.5 | 10.2 | 32000 |  |  | 32000 | 100% | 2 | Both | 625 | 2.5 | HRCU-A-CB (Split System: Heat Pump with Remote Outdoor Unit-Air-Source) | Both
216056411 | Central Heat Pump | YORK | HH824E2S11 | ASPEN |  | D(A,C,E)36A3K+TDR | TM8Y060A12MP11 | 20600 |  |  | 17.5 | 8.5 | 22600 |  |  | 18400 | 81% | 2 | Both | 430 | 1.72 | HRCU-A-CB (Split System: Heat Pump with Remote Outdoor Unit-Air-Source) | N/A
214091993 | Central Heat Pump | YORK | HMH72B341 | ASPEN |  | D(A,C,E)48B34+TDR | TM8V100C20MP12 | 32000 |  |  | 16.5 | 8.5 | 32400 |  |  | 27800 | 86% | 2.69 | Both | 667.5 | 2.67 | HRCU-A-CB (Split System: Heat Pump with Remote Outdoor Unit-Air-Source) | N/A
214092159 | Central Heat Pump | YORK | HMH72B341 | ASPEN |  | D(A,C,E)48B34+TDR | Y81E100B12SMPS1 | 32600 |  |  | 18.5 | 8.1 | 34000 |  |  | 28000 | 82% | 2.66 | Both | 680 | 2.72 | HRCU-A-CB (Split System: Heat Pump with Remote Outdoor Unit-Air-Source) | N/A
214092202 | Central Heat Pump | YORK | HMH72B341 | ASPEN |  | D(A,C,E)42A44+TDR | YP9C120D20MP13 | 32000 |  |  | 17 | 8.5 | 32400 |  |  | 28200 | 87% | 2.79 | Both | 667.5 | 2.67 | HRCU-A-CB (Split System: Heat Pump with Remote Outdoor Unit-Air-Source) | N/A
214092268 | Central Heat Pump | LUXAIRE | HMH72B341 | ASPEN |  | D(A,C,E)48B34+TDR | TL8E080C16UH11 | 32600 |  |  | 17.5 | 8.1 | 32400 |  |  | 44500 | 137% | 3.15 | Both | 680 | 2.72 | HRCU-A-CB (Split System: Heat Pump with Remote Outdoor Unit-Air-Source) | N/A
214092434 | Central Heat Pump | LUXAIRE | HMH72B341 | ASPEN |  | D(A,C,E)36A34+TDR | TP9C080C16MP13 | 31600 |  |  | 17.5 | 8.1 | 32400 |  |  | 44000 | 136% | 3.09 | Both | 657.5 | 2.63 | HRCU-A-CB (Split System: Heat Pump with Remote Outdoor Unit-Air-Source) | N/A
216981826 | Central Heat Pump | BRYANT HEATING AND COOLING SYSTEMS | 293VAN048**AA* | ADP |  | C60A***L18*+TXV | 935CB66100C21*** | 44500 |  |  | 21 | 9.5 | 46500 |  |  | 36200 | 78% | 2 | Both | 927.5 | 3.71 | HRCU-A-CB (Split System: Heat Pump with Remote Outdoor Unit-Air-Source) | N/A
214092829 | Central Heat Pump | YORK | HMH72B341 | ASPEN |  | D(A,C,E)36A36+TDR | Y81E040A12SMPS1 | 33200 |  |  | 18 | 8.1 | 32600 |  |  | 29800 | 91% | 2.71 | Both | 692.5 | 2.77 | HRCU-A-CB (Split System: Heat Pump with Remote Outdoor Unit-Air-Source) | N/A
216972048 | Central Heat Pump | CARRIER | 27VNA154A*030* | ADP |  | PL60H210P29*+TXV | 58TN*B070C21**20 | 48000 |  |  | 19 | 10.5 | 51000 |  |  | 53500 | 105% | 1.92 | Both | 1000 | 4 | HRCU-A-CB (Split System: Heat Pump with Remote Outdoor Unit-Air-Source) | N/A
216972300 | Central Heat Pump | CARRIER | 27VNA154A*030* | ADP |  | C48A***L53*+TXV | 59TN6C080C17**14 | 48000 |  |  | 18 | 9 | 49000 |  |  | 50000 | 102% | 1.98 | Both | 1000 | 4 | HRCU-A-CB (Split System: Heat Pump with Remote Outdoor Unit-Air-Source) | N/A
213062794 | Central Heat Pump | ACIQ | HVH837GKA** |  |  | EN(A,D,W)4X48L21**+WALLCON | *80CSU1002120A* | 32400 |  |  | 17 | 8.1 | 33000 |  |  | 24800 | 75% | 1.94 | Both | 675 | 2.7 | HRCU-A-CB (Split System: Heat Pump with Remote Outdoor Unit-Air-Source) | N/A
215407286 | Central Heat Pump | CHAMPION HEATING AND COOLING | HH836E2S11 | ASPEN |  | D(A,C,E)36D3J+TDR |  | 31200 |  |  | 15.2 | 8.1 | 31200 |  |  | 31600 | 101% | 2.61 | Both | 650 | 2.6 | HRCU-A-C (Split System: Heat Pump with Remote Outdoor Unit with No Indoor Fan --Air Source) | N/A
216055136 | Central Heat Pump | LUXAIRE | HH836E2S11 | ASPEN |  | C(A,C,D,E)36B3K+TDR | TMLE100B12MP11 | 30800 |  |  | 18 | 8.5 | 31200 |  |  | 25400 | 81% | 2 | Both | 642.5 | 2.57 | HRCU-A-CB (Split System: Heat Pump with Remote Outdoor Unit-Air-Source) | N/A
215668582 | Central Heat Pump | ARCOAIRE | H5H0V36*K*AAA* |  |  | EA*5X37M17A*+WALLCON | *95CSU0601716B* | 33800 |  |  | 17 | 9 | 35800 |  |  | 25600 | 72% | 1.86 | Both | 705 | 2.82 | HRCU-A-CB (Split System: Heat Pump with Remote Outdoor Unit-Air-Source) | Yes
215675638 | Central Heat Pump | COMFORTMAKER | C5H0V48*K*AAA* |  |  | EVM5X49M21A*+WALLCON | *97CMN1002122B* | 48000 |  |  | 19 | 9 | 50000 |  |  | 36800 | 74% | 2 | Both | 1000 | 4 | HRCU-A-CB (Split System: Heat Pump with Remote Outdoor Unit-Air-Source) | Yes
215674851 | Central Heat Pump | DAY & NIGHT | C5H0V48*K*AAA* |  |  | ESH5X48M12A*+WALLCON | *80CTL0902120B* | 45000 |  |  | 16.5 | 8.5 | 49000 |  |  | 34200 | 70% | 2.06 | Both | 937.5 | 3.75 | HRCU-A-CB (Split System: Heat Pump with Remote Outdoor Unit-Air-Source) | Yes
215675552 | Central Heat Pump | TEMPSTAR | T5H0V48*K*AAA* |  |  | EVM5X49M21A*+WALLCON | *80CTL0702120B* | 48000 |  |  | 19 | 9 | 50000 |  |  | 36800 | 74% | 2 | Both | 1000 | 4 | HRCU-A-CB (Split System: Heat Pump with Remote Outdoor Unit-Air-Source) | Yes
215726469 | Central Heat Pump | YORK | HH860E2S11 | ADP |  | H,YG52*60+TXV-BLEED | TM8V080C16MP12 | 43500 |  |  | 18 | 8.5 | 42000 |  |  | 32800 | 78% | 2 | Both | 907.5 | 3.63 | HRCU-A-CB (Split System: Heat Pump with Remote Outdoor Unit-Air-Source) | N/A
215387240 | Central Heat Pump | ACIQ | ACIQ-48-HP32 |  |  | ACIQ-48-AH32 |  | 48000 |  |  | 19 | 10 | 48000 |  |  | 48000 | 100% | 2 | Both | 1000 | 4 | HRCU-A-CB (Split System: Heat Pump with Remote Outdoor Unit-Air-Source) | Both
214396087 | Central Heat Pump | YORK | HH860E2S11 |  |  | CTF60C5CHS1 | Y81E120C20SMPS1 | 53500 |  |  | 19 | 9 | 53500 |  |  | 38000 | 71% | 2 | Both | 1115 | 4.46 | HRCU-A-CB (Split System: Heat Pump with Remote Outdoor Unit-Air-Source) | N/A
214395755 | Central Heat Pump | YORK | HH860E2S11 |  |  | CTM60C5CGS1 | YPLC100C20MP13 | 44000 |  |  | 18 | 9 | 44500 |  |  | 33600 | 76% | 2 | Both | 917.5 | 3.67 | HRCU-A-CB (Split System: Heat Pump with Remote Outdoor Unit-Air-Source) | N/A
214397507 | Central Heat Pump | LUXAIRE | HH860E2S11 |  |  | CTF60C5CGS1 | LP9C080C16MP13 | 43500 |  |  | 17 | 9 | 44000 |  |  | 33600 | 76% | 2 | Both | 907.5 | 3.63 | HRCU-A-CB (Split System: Heat Pump with Remote Outdoor Unit-Air-Source) | N/A
214397876 | Central Heat Pump | FRASER-JOHNSTON | HH860E2S11 |  |  | CTM60C5CGS1 | TL8E080C16UH11 | 44000 |  |  | 18 | 9 | 44500 |  |  | 33600 | 76% | 2 | Both | 917.5 | 3.67 | HRCU-A-CB (Split System: Heat Pump with Remote Outdoor Unit-Air-Source) | N/A
216779903 | Central Heat Pump | YORK | HH860E2S11 |  |  | CTU60C5XGS1+TXV | Y81E100C20LMPS1 | 44500 |  |  | 18 | 9 | 44500 |  |  | 33400 | 75% | 2 | Both | 927.5 | 3.71 | HRCU-A-CB (Split System: Heat Pump with Remote Outdoor Unit-Air-Source) | N/A
214609105 | Central Heat Pump | JOHNSON CONTROLS | HH860E2S11 |  |  | CTF60C5CHS1 | Z9ES080C20SMPS1 | 53500 |  |  | 19 | 8.5 | 54000 |  |  | 39000 | 72% | 2 | Both | 1115 | 4.46 | HRCU-A-CB (Split System: Heat Pump with Remote Outdoor Unit-Air-Source) | Yes
214398460 | Central Heat Pump | JOHNSON CONTROLS | HH860E2S11 |  |  | JHE60D5CJ2SS1 |  | 53000 |  |  | 19 | 8.5 | 54000 |  |  | 39000 | 72% | 2 | Both | 1105 | 4.42 | HRCU-A-CB (Split System: Heat Pump with Remote Outdoor Unit-Air-Source) | N/A
217115205 | Central Heat Pump | CARRIER | 27VNA036A*030* | ADP |  | C36A***L15*+TXV | 59MN7C080C17**14 | 33400 |  |  | 17 | 9 | 33600 |  |  | 24800 | 74% | 1.88 | Both | 695 | 2.78 | HRCU-A-CB (Split System: Heat Pump with Remote Outdoor Unit-Air-Source) | N/A
217115139 | Central Heat Pump | CARRIER | 27VNA036A*030* | ADP |  | V,C36H175P45*+TXV | 58TN*B045C17**12 | 34000 |  |  | 17 | 9 | 34000 |  |  | 25000 | 74% | 1.86 | Both | 707.5 | 2.83 | HRCU-A-CB (Split System: Heat Pump with Remote Outdoor Unit-Air-Source) | N/A
215412965 | Central Heat Pump | BOSCH | BOVD-36HDN1-M20G | ADP |  | H,RG8J936+AEFE3A* |  | 23400 |  |  | 19 | 9.5 | 22400 |  |  | 17200 | 77% | 2 | Both | 487.5 | 1.95 | HRCU-A-CB (Split System: Heat Pump with Remote Outdoor Unit-Air-Source) | N/A
216977229 | Central Heat Pump | LENNOX | EL18KSLV-036-230A** | ADP |  | LH29/36X*+TXV | SL297UH080NV48C* | 34800 |  |  | 17 | 9 | 34200 |  |  | 28000 | 82% | 1.9 | Both | 725 | 2.9 | HRCU-A-CB (Split System: Heat Pump with Remote Outdoor Unit-Air-Source) | N/A
214776364 | Central Heat Pump | YORK | HH824E2S11 | ADP |  | CX360A*35+TXV | TMLE060A12MP11 | 22200 |  |  | 17 | 8.65 | 21200 |  |  | 17500 | 83% | 1.94 | Both | 462.5 | 1.85 | HRCU-A-CB (Split System: Heat Pump with Remote Outdoor Unit-Air-Source) | N/A
215731490 | Central Heat Pump | YORK | HH860E2S11 | ADP |  | H,YG72*60+TXV | TM9V120D20MP12 | 53000 |  |  | 19 | 8.5 | 52500 |  |  | 39000 | 74% | 2 | Both | 1105 | 4.42 | HRCU-A-CB (Split System: Heat Pump with Remote Outdoor Unit-Air-Source) | N/A
215731622 | Central Heat Pump | YORK | HH860E2S11 | ADP |  | H,YG51*60+TXV-BLEED | Y81E080C16SMPS1 | 44500 |  |  | 18 | 8.5 | 42500 |  |  | 33000 | 78% | 2 | Both | 927.5 | 3.71 | HRCU-A-CB (Split System: Heat Pump with Remote Outdoor Unit-Air-Source) | N/A
216635727 | Central Heat Pump | ACIQ | H5H3V36*K*AAA* |  |  | EVD5X49M24A*+WALLCON | *80CTL1102120B* | 35600 |  |  | 22 | 8.5 | 38000 |  |  | 28400 | 75% | 2.04 | Both | 742.5 | 2.97 | HRCU-A-CB (Split System: Heat Pump with Remote Outdoor Unit-Air-Source) | Both
215731642 | Central Heat Pump | YORK | HH860E2S11 | ADP |  | H,YG3K*60+TXV | Y81E080C20SMPS1 | 52500 |  |  | 18 | 8.45 | 52000 |  |  | 38500 | 74% | 1.98 | Both | 1095 | 4.38 | HRCU-A-CB (Split System: Heat Pump with Remote Outdoor Unit-Air-Source) | N/A
215731725 | Central Heat Pump | YORK | HH860E2S11 | ADP |  | H,YG51*48+TXV | Y81E120C16SMPS1 | 44000 |  |  | 18 | 8.5 | 42000 |  |  | 32600 | 78% | 2 | Both | 917.5 | 3.67 | HRCU-A-CB (Split System: Heat Pump with Remote Outdoor Unit-Air-Source) | N/A
215375368 | Central Heat Pump | RUUD | RD17AZ60AJ3N | ASPEN |  | D(A,C,E)60D36+TDR | R921V0855A21M4S | 51500 |  |  | 16.9 | 8.1 | 54000 |  |  | 51000 | 94% | 1.75 | Both | 1072.5 | 4.29 | HRCU-A-CB (Split System: Heat Pump with Remote Outdoor Unit-Air-Source) | N/A
215731746 | Central Heat Pump | YORK | HH860E2S11 | ADP |  | H,YG54*60+TXV | Y81E120C20SMPS1 | 52500 |  |  | 19 | 8.5 | 51500 |  |  | 38000 | 74% | 2 | Both | 1095 | 4.38 | HRCU-A-CB (Split System: Heat Pump with Remote Outdoor Unit-Air-Source) | N/A
214626848 | Central Heat Pump | CARRIER | 25VNA424A*031* | ADP |  | V,C36H175P149 | 58CU*A060C17**16 | 23400 |  |  | 20 | 10.5 | 25000 |  |  | 19300 | 77% | 2.46 | Both | 487.5 | 1.95 | HRCU-A-CB (Split System: Heat Pump with Remote Outdoor Unit-Air-Source) | N/A
213255599 | Central Heat Pump | INNOVAIR | SHV30H2R20 |  |  | WEV30H2R19 |  | 30000 |  |  | 16.9 | 9 | 31000 |  |  | 25000 | 81% | 1.8 | Both | 625 | 2.5 | HRCU-A-CB (Split System: Heat Pump with Remote Outdoor Unit-Air-Source) | N/A
214398646 | Central Heat Pump | JOHNSON CONTROLS | HH860E2S11 |  |  | CTF60C5CGS1 | TM8V080C16MP12 | 43500 |  |  | 18 | 9 | 44000 |  |  | 33400 | 76% | 2 | Both | 907.5 | 3.63 | HRCU-A-CB (Split System: Heat Pump with Remote Outdoor Unit-Air-Source) | N/A
215735526 | Central Heat Pump | YORK | HH860E2S11 | ADP |  | H,YE35*48+TXV-BLEED | TM8V100C16MP12 | 42500 |  |  | 17 | 8.3 | 42000 |  |  | 32800 | 78% | 1.96 | Both | 885 | 3.54 | HRCU-A-CB (Split System: Heat Pump with Remote Outdoor Unit-Air-Source) | N/A
215932683 | Central Heat Pump | TEMPSTAR | T5H3V36*K*AAA* |  |  | EA*5X61M21A*+WALLCON | *80CSU1002120A* | 34400 |  |  | 20 | 9 | 34600 |  |  | 26200 | 76% | 1.94 | Both | 717.5 | 2.87 | HRCU-A-CB (Split System: Heat Pump with Remote Outdoor Unit-Air-Source) | Both
216055850 | Central Heat Pump | CHAMPION HEATING AND COOLING | HH860E2S11 | ASPEN |  | C(A,C,D,E)48A3K+TDR | TL9E080C16UH11 | 40000 |  |  | 17.5 | 8.1 | 45500 |  |  | 34400 | 76% | 2 | Both | 832.5 | 3.33 | HRCU-A-CB (Split System: Heat Pump with Remote Outdoor Unit-Air-Source) | N/A
214394789 | Central Heat Pump | RUUD | RD17AZ60AJ3N | ASPEN |  | D(A,C,E)60D34+TDR | U98MV0855A21UPS | 51500 |  |  | 17.8 | 8.1 | 54000 |  |  | 49500 | 92% | 1.75 | Both | 1072.5 | 4.29 | HRCU-A-CB (Split System: Heat Pump with Remote Outdoor Unit-Air-Source) | N/A
214093095 | Central Heat Pump | LUXAIRE | HMH72B341 | ASPEN |  | D(A,C,E)48B36+TDR | TMLE060A12MP11 | 32800 |  |  | 18 | 8.1 | 32400 |  |  | 44000 | 136% | 3.09 | Both | 682.5 | 2.73 | HRCU-A-CB (Split System: Heat Pump with Remote Outdoor Unit-Air-Source) | N/A
213297256 | Central Heat Pump | CHAMPION HEATING AND COOLING | HMH72B341 |  |  | XAUB36DXXN1+TXV | Z9ET040A10SMPS1 | 34000 |  |  | 18 | 8.1 | 33400 |  |  | 23800 | 71% | 2.04 | Both | 707.5 | 2.83 | HRCU-A-CB (Split System: Heat Pump with Remote Outdoor Unit-Air-Source) | N/A
215679883 | Central Heat Pump | CARRIER | 27VNA036A*030* |  |  | CSAH*4812AM*+UI | 58CU*B060C17**16 | 34200 |  |  | 17 | 8.5 | 35400 |  |  | 25200 | 71% | 1.9 | Both | 712.5 | 2.85 | HRCU-A-CB (Split System: Heat Pump with Remote Outdoor Unit-Air-Source) | Yes
213752343 | Central Heat Pump | CARRIER | 38MURAQ24AA3* | ASPEN |  | D(A,C,E)30C44+TDR | 58TP*B110V21**22 | 23800 |  |  | 16 | 8.5 | 25200 |  |  | 22400 | 89% | 2.92 | Both | 495 | 1.98 | HRCU-A-CB (Split System: Heat Pump with Remote Outdoor Unit-Air-Source) | N/A
213752472 | Central Heat Pump | CARRIER | 38MURAQ24AA3* | ASPEN |  | D(A,C,E)30C44+TDR | 59SC6A080M17**16 | 23600 |  |  | 16 | 8.5 | 25400 |  |  | 22600 | 89% | 2.88 | Both | 492.5 | 1.97 | HRCU-A-CB (Split System: Heat Pump with Remote Outdoor Unit-Air-Source) | N/A
212507769 | Central Heat Pump | BOSCH | BOVA-60HDN1-M20G | ASPEN |  | L(E,G)M48A4 |  | 45500 |  |  | 17 | 8.5 | 47000 |  |  | 44500 | 95% | 2.4 | Both | 947.5 | 3.79 | HRCU-A-CB (Split System: Heat Pump with Remote Outdoor Unit-Air-Source) | N/A
216990553 | Central Heat Pump | BRYANT HEATING AND COOLING SYSTEMS | 293VAN036**AA* | ADP |  | PL36H175P14*+TXV | 88*TB36045C17*** | 32200 |  |  | 19 | 9 | 34200 |  |  | 27200 | 80% | 1.88 | Both | 670 | 2.68 | HRCU-A-CB (Split System: Heat Pump with Remote Outdoor Unit-Air-Source) | N/A
216990596 | Central Heat Pump | BRYANT HEATING AND COOLING SYSTEMS | 293VAN036**AA* | ADP |  | PL36H210P29*+TXV | 88*TB60070C21*** | 33800 |  |  | 20 | 9.5 | 32600 |  |  | 25600 | 79% | 2.04 | Both | 705 | 2.82 | HRCU-A-CB (Split System: Heat Pump with Remote Outdoor Unit-Air-Source) | N/A
217000902 | Central Heat Pump | BRYANT HEATING AND COOLING SYSTEMS | 293VAN036**AA* | ADP |  | C36A***L53*+TXV | 83*CA60100C21*** | 34000 |  |  | 20 | 9 | 32600 |  |  | 25600 | 79% | 1.94 | Both | 707.5 | 2.83 | HRCU-A-CB (Split System: Heat Pump with Remote Outdoor Unit-Air-Source) | N/A
215933645 | Central Heat Pump | BRYANT HEATING AND COOLING SYSTEMS | 293VAN036**AA* |  |  | CSAH*4812AM*+UI | 987MC60060C21*** | 33600 |  |  | 19 | 9 | 35200 |  |  | 27000 | 77% | 1.92 | Both | 700 | 2.8 | HRCU-A-CB (Split System: Heat Pump with Remote Outdoor Unit-Air-Source) | Yes
215933525 | Central Heat Pump | BRYANT HEATING AND COOLING SYSTEMS | 293VAN036**AA* |  |  | CSAH*4812AM*+UI | 83*CA60100C21*** | 33600 |  |  | 19.5 | 9 | 34800 |  |  | 26600 | 76% | 1.94 | Both | 700 | 2.8 | HRCU-A-CB (Split System: Heat Pump with Remote Outdoor Unit-Air-Source) | Yes
215678094 | Central Heat Pump | BRYANT HEATING AND COOLING SYSTEMS | 290VAN060**AA* |  |  | CSAH*6012AM*+UI | 88*TB66135C24*** | 56000 |  |  | 17 | 8.5 | 59500 |  |  | 41500 | 70% | 1.9 | Both | 1167.5 | 4.67 | HRCU-A-CB (Split System: Heat Pump with Remote Outdoor Unit-Air-Source) | Yes
215678194 | Central Heat Pump | BRYANT HEATING AND COOLING SYSTEMS | 290VAN024**AA* |  |  | CAA**2417AM*+UI | 83*CB48060C17*** | 22800 |  |  | 16.5 | 8.5 | 24000 |  |  | 16800 | 70% | 1.96 | Both | 475 | 1.9 | HRCU-A-CB (Split System: Heat Pump with Remote Outdoor Unit-Air-Source) | Yes
213779746 | Central Heat Pump | BRYANT HEATING AND COOLING SYSTEMS | 288BNV037*0**A* |  |  | CAP**6124AL*+UI | 88*TB60090C21*** | 33200 |  |  | 17.5 | 8.5 | 32000 |  |  | 24800 | 78% | 2 | Both | 692.5 | 2.77 | HRCU-A-CB (Split System: Heat Pump with Remote Outdoor Unit-Air-Source) | No
214093085 | Central Heat Pump | LUXAIRE | HMH72B341 | ASPEN |  | D(A,C,E)42A46+TDR | TM9Y100C20MP11 | 32400 |  |  | 15.5 | 8.1 | 32400 |  |  | 44500 | 137% | 3.05 | Both | 675 | 2.7 | HRCU-A-CB (Split System: Heat Pump with Remote Outdoor Unit-Air-Source) | N/A
214626964 | Central Heat Pump | CARRIER | 25VNA436A*031* | ADP |  | V,C36H175P459 | 58CU*A040C17**12 | 33800 |  |  | 20 | 9 | 33600 |  |  | 25600 | 76% | 2.04 | Both | 705 | 2.82 | HRCU-A-CB (Split System: Heat Pump with Remote Outdoor Unit-Air-Source) | N/A
213623900 | Central Heat Pump | RUNTRU | E4HL5036A1000A | ADP |  | PL36H175P789 | A952V060BU4SAD | 30000 |  |  | 15.2 | 8.1 | 23400 |  |  | 17600 | 75% | 1.75 | Both | 625 | 2.5 | HRCU-A-CB (Split System: Heat Pump with Remote Outdoor Unit-Air-Source) | N/A
217000836 | Central Heat Pump | BRYANT HEATING AND COOLING SYSTEMS | 290VAN036**AA* | ADP |  | C36A***L53*+TXV | 83*CA60100C21*** | 34400 |  |  | 18 | 9 | 32600 |  |  | 24400 | 75% | 1.9 | Both | 717.5 | 2.87 | HRCU-A-CB (Split System: Heat Pump with Remote Outdoor Unit-Air-Source) | N/A
215931756 | Central Heat Pump | HEIL | H5H3V60*K*AAA* |  |  | EA*5X61M24A*+WALLCON | *97CMN1002122B* | 57000 |  |  | 18.5 | 8.5 | 60500 |  |  | 46500 | 77% | 2.02 | Both | 1187.5 | 4.75 | HRCU-A-CB (Split System: Heat Pump with Remote Outdoor Unit-Air-Source) | Yes
214441903 | Central Heat Pump | BRYANT HEATING AND COOLING SYSTEMS | 284ANV024*0**B* | ADP |  | V,C36H175P139 | 88*TB36045C17*** | 23400 |  |  | 20 | 10.5 | 25000 |  |  | 19500 | 78% | 2.42 | Both | 487.5 | 1.95 | HRCU-A-CB (Split System: Heat Pump with Remote Outdoor Unit-Air-Source) | N/A
216990344 | Central Heat Pump | BRYANT HEATING AND COOLING SYSTEMS | 290VAN048**AA* | ADP |  | A60VHA*+TXV | 88*TB60110C21*** | 45000 |  |  | 18 | 9 | 45500 |  |  | 33000 | 73% | 2.08 | Both | 937.5 | 3.75 | HRCU-A-CB (Split System: Heat Pump with Remote Outdoor Unit-Air-Source) | N/A
214441917 | Central Heat Pump | BRYANT HEATING AND COOLING SYSTEMS | 284ANV048*0**B* | ADP |  | V,C60H210P299 | 88*TB60110C21*** | 44000 |  |  | 21 | 9.5 | 44000 |  |  | 35800 | 81% | 2.28 | Both | 917.5 | 3.67 | HRCU-A-CB (Split System: Heat Pump with Remote Outdoor Unit-Air-Source) | N/A
213779371 | Central Heat Pump | DAY & NIGHT | CVH837GKA** |  |  | EA*4X48L21A*+WALLCON | *80CTL0451712B* | 32000 |  |  | 16.5 | 8.1 | 32800 |  |  | 25200 | 77% | 1.92 | Both | 667.5 | 2.67 | HRCU-A-CB (Split System: Heat Pump with Remote Outdoor Unit-Air-Source) | N/A
213780021 | Central Heat Pump | DAY & NIGHT | CVH837GKA** |  |  | EHD4X42AAL+WALLCON | *80CTL0902120B* | 32400 |  |  | 16.5 | 8.1 | 32800 |  |  | 24600 | 75% | 1.94 | Both | 675 | 2.7 | HRCU-A-CB (Split System: Heat Pump with Remote Outdoor Unit-Air-Source) | N/A
213779042 | Central Heat Pump | KEEPRITE | CVH837GKA** |  |  | EA*4X37L21A*+WALLCON | *96CTN0801714B* | 32800 |  |  | 17 | 8.5 | 33000 |  |  | 25200 | 76% | 1.96 | Both | 682.5 | 2.73 | HRCU-A-CB (Split System: Heat Pump with Remote Outdoor Unit-Air-Source) | N/A
213779812 | Central Heat Pump | KEEPRITE | CVH837GKA** |  |  | EA*4X61L24A*+WALLCON | *96CTN1202422B* | 33200 |  |  | 17.5 | 8.5 | 32000 |  |  | 24800 | 78% | 2 | Both | 692.5 | 2.77 | HRCU-A-CB (Split System: Heat Pump with Remote Outdoor Unit-Air-Source) | No
213779085 | Central Heat Pump | CARRIER | 25VNA837A*030* |  |  | CAP**4221AL*+UI | 58TN*B090C21**20 | 31800 |  |  | 17 | 8.1 | 32800 |  |  | 24200 | 74% | 1.88 | Both | 662.5 | 2.65 | HRCU-A-CB (Split System: Heat Pump with Remote Outdoor Unit-Air-Source) | N/A
214442003 | Central Heat Pump | BRYANT HEATING AND COOLING SYSTEMS | 288BNV037*0**A* | ADP |  | V,C36H175P459 | 88*TB36045C17*** | 32600 |  |  | 17 | 8.5 | 31600 |  |  | 25200 | 80% | 1.96 | Both | 680 | 2.72 | HRCU-A-CB (Split System: Heat Pump with Remote Outdoor Unit-Air-Source) | N/A
213204361 | Central Heat Pump | TEMPSTAR | DLCURAH24AAK | ASPEN |  | D(A,C,E)30B34+TDR | *96VTN1002120A* | 23600 |  |  | 16 | 8.1 | 25000 |  |  | 26000 | 104% | 2.74 | Both | 492.5 | 1.97 | HRCU-A-CB (Split System: Heat Pump with Remote Outdoor Unit-Air-Source) | N/A
215679273 | Central Heat Pump | CARRIER | 27VNA036A*030* |  |  | CAA**3721AM*+UI | 59TN6C080C21**20 | 34400 |  |  | 18 | 9 | 35400 |  |  | 25200 | 71% | 1.88 | Both | 717.5 | 2.87 | HRCU-A-CB (Split System: Heat Pump with Remote Outdoor Unit-Air-Source) | Yes
215669512 | Central Heat Pump | CARRIER | 27VNA036A*030* |  |  | CAA**6121AM*+UI | 59CU5B080C21**20 | 34800 |  |  | 18 | 9 | 34400 |  |  | 24800 | 72% | 1.92 | Both | 725 | 2.9 | HRCU-A-CB (Split System: Heat Pump with Remote Outdoor Unit-Air-Source) | Yes
214569446 | Central Heat Pump | CARRIER | 25VNA448A*031* |  |  | CAP**6124AL*+UI | 59CU5B080C21**20 | 45500 |  |  | 21 | 10 | 46000 |  |  | 36400 | 79% | 2.36 | Both | 947.5 | 3.79 | HRCU-A-CB (Split System: Heat Pump with Remote Outdoor Unit-Air-Source) | N/A
212626884 | Central Heat Pump | COLEMAN | HMH72B341 | ASPEN |  | C(A,C,D,E)36B36+TDR | TM8E060A12MP11 | 32200 |  |  | 18 | 8.1 | 33800 |  |  | 27400 | 81% | 2.44 | Both | 670 | 2.68 | HRCU-A-CB (Split System: Heat Pump with Remote Outdoor Unit-Air-Source) | N/A
212626970 | Central Heat Pump | COLEMAN | HMH72B341 | ASPEN |  | D(A,C,E)48C26+TDR | TMLE100B12MP11 | 30800 |  |  | 17.7 | 8.1 | 33800 |  |  | 27400 | 81% | 2.44 | Both | 642.5 | 2.57 | HRCU-A-CB (Split System: Heat Pump with Remote Outdoor Unit-Air-Source) | N/A
215934982 | Central Heat Pump | KENMORE | (C,H,T)5H3V36*K*AAA* |  |  | EVM5X49M21A*+WALLCON | *80CSU0401712A* | 35600 |  |  | 22 | 8.5 | 38000 |  |  | 28800 | 76% | 2.02 | Both | 742.5 | 2.97 | HRCU-A-CB (Split System: Heat Pump with Remote Outdoor Unit-Air-Source) | Both
215424681 | Central Heat Pump | YORK | HH824E2S11 | ADP |  | H,YE31*30+TXV | Y91E080B12SMPS1 | 21800 |  |  | 17 | 8.5 | 21200 |  |  | 17400 | 82% | 1.9 | Both | 455 | 1.82 | HRCU-A-CB (Split System: Heat Pump with Remote Outdoor Unit-Air-Source) | N/A
215932005 | Central Heat Pump | BRYANT HEATING AND COOLING SYSTEMS | 293VAN036**AA* |  |  | CAA**3017AM*+UI | 987MC42060C17*** | 31800 |  |  | 18.5 | 9 | 34600 |  |  | 26600 | 77% | 1.9 | Both | 662.5 | 2.65 | HRCU-A-CB (Split System: Heat Pump with Remote Outdoor Unit-Air-Source) | Yes
215936015 | Central Heat Pump | BRYANT HEATING AND COOLING SYSTEMS | 293VAN036**AA* |  |  | CVAVA4221XMA*+UI | 88*TB60090C21*** | 34400 |  |  | 21 | 8.5 | 38500 |  |  | 28000 | 73% | 2.04 | Both | 717.5 | 2.87 | HRCU-A-CB (Split System: Heat Pump with Remote Outdoor Unit-Air-Source) | Both
214629151 | Central Heat Pump | CARRIER | 38MURAQ36AB3* | ADP |  | V,C36H***P219 | 58TP*B045V14**12 | 34600 |  |  | 16 | 8.1 | 36800 |  |  | 34600 | 94% | 1.94 | Both | 720 | 2.88 | HRCU-A-CB (Split System: Heat Pump with Remote Outdoor Unit-Air-Source) | N/A
217006413 | Central Heat Pump | LENNOX | SL22KLV-048-230A** | ADP |  | LP42/62W*+TXV | SL280UH110XV60C* | 46000 |  |  | 20 | 9 | 44000 |  |  | 44000 | 100% | 1.98 | Both | 957.5 | 3.83 | HRCU-A-CB (Split System: Heat Pump with Remote Outdoor Unit-Air-Source) | N/A
215289696 | Central Heat Pump | AIRQUEST | DLCURAH18ABK | ADP |  | H,GG31924 | *92MSN0801716A* | 17100 |  |  | 16 | 8.5 | 17100 |  |  | 18700 | 109% | 2.3 | Both | 357.5 | 1.43 | HRCU-A-CB (Split System: Heat Pump with Remote Outdoor Unit-Air-Source) | N/A
215289779 | Central Heat Pump | AIRQUEST | DLCURAH18ABK | ADP |  | H,GE9J936 | *96MSN0261410A* | 17300 |  |  | 20 | 8.1 | 16700 |  |  | 18800 | 113% | 2.3 | Both | 360 | 1.44 | HRCU-A-CB (Split System: Heat Pump with Remote Outdoor Unit-Air-Source) | N/A
213281325 | Central Heat Pump | BOSCH | BOVB-60HDN1-M20G | ADP |  | PL60H210P299+AEFE5* |  | 45500 |  |  | 18 | 9.35 | 46000 |  |  | 33200 | 72% | 1.98 | Both | 947.5 | 3.79 | HRCU-A-CB (Split System: Heat Pump with Remote Outdoor Unit-Air-Source) | N/A
215289928 | Central Heat Pump | AIRQUEST | DLCURAH18ABK | ADP |  | H,GG32930 | *96MSN0601716A* | 16800 |  |  | 16 | 8.5 | 16500 |  |  | 19000 | 115% | 2.32 | Both | 350 | 1.4 | HRCU-A-CB (Split System: Heat Pump with Remote Outdoor Unit-Air-Source) | N/A
214628315 | Central Heat Pump | CARRIER | 38MURAQ24AB3* | ADP |  | V,C36H***P429 | 59SC6A026M14**10 | 23400 |  |  | 16 | 8.5 | 25400 |  |  | 25800 | 102% | 2.2 | Both | 487.5 | 1.95 | HRCU-A-CB (Split System: Heat Pump with Remote Outdoor Unit-Air-Source) | N/A
215471333 | Central Heat Pump | MIDEA | MO1HE-H30B-2A |  |  | MAUHE-H30B-2A |  | 30000 |  |  | 16.8 | 10 | 34000 |  |  | 32600 | 96% | 1.96 | Both | 625 | 2.5 | HRCU-A-CB (Split System: Heat Pump with Remote Outdoor Unit-Air-Source) | Both
213752638 | Central Heat Pump | CARRIER | 38MURAQ24AB3* | ASPEN |  | D(A,C,E)36B34+TDR | 58S(B,C)*B045M14**12 | 23400 |  |  | 17 | 8.5 | 27000 |  |  | 20400 | 76% | 2.88 | Both | 487.5 | 1.95 | HRCU-A-CB (Split System: Heat Pump with Remote Outdoor Unit-Air-Source) | N/A
213752761 | Central Heat Pump | CARRIER | 38MURAQ24AB3* | ASPEN |  | D(A,C,E)36B34+TDR | 58TP*B090V17**16 | 22400 |  |  | 17.4 | 8.5 | 25200 |  |  | 19900 | 79% | 2.97 | Both | 467.5 | 1.87 | HRCU-A-CB (Split System: Heat Pump with Remote Outdoor Unit-Air-Source) | N/A
214394636 | Central Heat Pump | RUUD | RD17AZ60AJ3N | ASPEN |  | D(A,C,E)60D44+TDR | R801V0755A21DZ | 52000 |  |  | 17.9 | 8.1 | 54000 |  |  | 49000 | 91% | 1.75 | Both | 1082.5 | 4.33 | HRCU-A-CB (Split System: Heat Pump with Remote Outdoor Unit-Air-Source) | N/A
214331928 | Central Heat Pump | BOSCH | BOVB-60HDN1-M20G | ASPEN |  | D(A,C,E)48B4G+TXV+TDR | BGH96M080C4B | 40500 |  |  | 17 | 8.8 | 44500 |  |  | 39000 | 88% | 2.39 | Both | 845 | 3.38 | HRCU-A-CB (Split System: Heat Pump with Remote Outdoor Unit-Air-Source) | N/A
215668908 | Central Heat Pump | HEIL | H5H0V36*K*AAA* |  |  | EA*5X42M21A*+WALLCON | *97CMN0802120B* | 33200 |  |  | 17.5 | 9 | 35800 |  |  | 25600 | 72% | 1.86 | Both | 692.5 | 2.77 | HRCU-A-CB (Split System: Heat Pump with Remote Outdoor Unit-Air-Source) | Yes
215675460 | Central Heat Pump | KEEPRITE | C5H0V48*K*AAA* |  |  | EVM5X48M21A*+WALLCON | *97CMN1002122B* | 47000 |  |  | 18.5 | 9 | 50000 |  |  | 36400 | 73% | 2 | Both | 980 | 3.92 | HRCU-A-CB (Split System: Heat Pump with Remote Outdoor Unit-Air-Source) | Yes
215681460 | Central Heat Pump | KEEPRITE | C5H0V48*K*AAA* |  |  | EA*5X61M21A*+WALLCON | *80CSU0601716B* | 46000 |  |  | 17.5 | 9 | 48000 |  |  | 33800 | 70% | 2.08 | Both | 957.5 | 3.83 | HRCU-A-CB (Split System: Heat Pump with Remote Outdoor Unit-Air-Source) | Yes
215679345 | Central Heat Pump | HEIL | H5H0V36*K*AAA* |  |  | EA*5X42M21A*+WALLCON | *96CTN0802120B* | 33200 |  |  | 17.5 | 9 | 35800 |  |  | 25600 | 72% | 1.86 | Both | 692.5 | 2.77 | HRCU-A-CB (Split System: Heat Pump with Remote Outdoor Unit-Air-Source) | Yes
215668725 | Central Heat Pump | AIRQUEST | H5H0V36*K*AAA* |  |  | EA*5X37M21A*+WALLCON | *97CMN0601714B* | 34200 |  |  | 17.5 | 9 | 35600 |  |  | 25400 | 71% | 1.88 | Both | 712.5 | 2.85 | HRCU-A-CB (Split System: Heat Pump with Remote Outdoor Unit-Air-Source) | Yes
215668845 | Central Heat Pump | AIRQUEST | H5H0V36*K*AAA* |  |  | EA*5X42M21A*+WALLCON | *80CTL0902120B* | 33200 |  |  | 18 | 9 | 35800 |  |  | 25600 | 72% | 1.86 | Both | 692.5 | 2.77 | HRCU-A-CB (Split System: Heat Pump with Remote Outdoor Unit-Air-Source) | Yes
215679356 | Central Heat Pump | AIRQUEST | H5H0V36*K*AAA* |  |  | EA*5X42M21A*+WALLCON | *80CSU0401712B* | 33200 |  |  | 17.5 | 8.5 | 35800 |  |  | 25600 | 72% | 1.86 | Both | 692.5 | 2.77 | HRCU-A-CB (Split System: Heat Pump with Remote Outdoor Unit-Air-Source) | Yes
215679456 | Central Heat Pump | AIRQUEST | H5H0V36*K*AAA* |  |  | EA*5X43M21A*+WALLCON | *97CTN0801716A* | 34200 |  |  | 17.5 | 9 | 35400 |  |  | 25400 | 72% | 1.88 | Both | 712.5 | 2.85 | HRCU-A-CB (Split System: Heat Pump with Remote Outdoor Unit-Air-Source) | Yes
215942461 | Central Heat Pump | BRYANT HEATING AND COOLING SYSTEMS | 293VAN036**AA* |  |  | CVAVA6021XMA*+UI | 986TD42060C17*** | 35200 |  |  | 21 | 8.5 | 37400 |  |  | 28000 | 75% | 2 | Both | 732.5 | 2.93 | HRCU-A-CB (Split System: Heat Pump with Remote Outdoor Unit-Air-Source) | Both
215935225 | Central Heat Pump | BRYANT HEATING AND COOLING SYSTEMS | 293VAN036**AA* |  |  | CVAMA6021XMA*+UI | 88*TB60110C21*** | 35600 |  |  | 22 | 8.5 | 38000 |  |  | 28400 | 75% | 2.02 | Both | 742.5 | 2.97 | HRCU-A-CB (Split System: Heat Pump with Remote Outdoor Unit-Air-Source) | Both
213753597 | Central Heat Pump | CARRIER | 38MURAQ30AB3* | ASPEN |  | D(A,C,E)30C44+TDR | 59TP6C080V21**20 | 29000 |  |  | 15.2 | 8.1 | 33400 |  |  | 23800 | 71% | 2.8 | Both | 605 | 2.42 | HRCU-A-CB (Split System: Heat Pump with Remote Outdoor Unit-Air-Source) | N/A
215669595 | Central Heat Pump | AIRQUEST | H5H0V36*K*AAA* |  |  | EA*5X61M21A*+WALLCON | *96CTN0801714B* | 34600 |  |  | 18 | 9 | 34600 |  |  | 25000 | 72% | 1.9 | Both | 720 | 2.88 | HRCU-A-CB (Split System: Heat Pump with Remote Outdoor Unit-Air-Source) | Yes
215670179 | Central Heat Pump | AIRQUEST | H5H0V36*K*AAA* |  |  | ESH5X48M12A*+WALLCON | *80CTL0701716B* | 34000 |  |  | 16.5 | 8.5 | 35600 |  |  | 25400 | 71% | 1.78 | Both | 707.5 | 2.83 | HRCU-A-CB (Split System: Heat Pump with Remote Outdoor Unit-Air-Source) | Yes
215679774 | Central Heat Pump | BRYANT HEATING AND COOLING SYSTEMS | 290VAN036**AA* |  |  | CSAH*3612AM*+UI | 987TA66120C24*** | 33800 |  |  | 16.5 | 8.5 | 35800 |  |  | 25400 | 71% | 1.76 | Both | 705 | 2.82 | HRCU-A-CB (Split System: Heat Pump with Remote Outdoor Unit-Air-Source) | Yes
215679614 | Central Heat Pump | BRYANT HEATING AND COOLING SYSTEMS | 290VAN036**AA* |  |  | CAA**6121AM*+UI | 83*CB48060C17*** | 35000 |  |  | 18 | 9 | 34400 |  |  | 24800 | 72% | 1.92 | Both | 730 | 2.92 | HRCU-A-CB (Split System: Heat Pump with Remote Outdoor Unit-Air-Source) | Yes
215588539 | Central Heat Pump | CARRIER | 27VNA154A*030* |  |  | CVAVA6024XMA*+UI | 59TN7A100C21**22 | 52000 |  |  | 19 | 8.1 | 52500 |  |  | 46500 | 89% | 1.85 | Both | 1082.5 | 4.33 | HRCU-A-CB (Split System: Heat Pump with Remote Outdoor Unit-Air-Source) | Yes
215669343 | Central Heat Pump | BRYANT HEATING AND COOLING SYSTEMS | 290VAN036**AA* |  |  | CAA**6024AM*+UI | 935CB60080C21*** | 34400 |  |  | 18 | 9 | 34200 |  |  | 24800 | 73% | 1.9 | Both | 717.5 | 2.87 | HRCU-A-CB (Split System: Heat Pump with Remote Outdoor Unit-Air-Source) | Yes
215669346 | Central Heat Pump | ARCOAIRE | H5H0V36*K*AAA* |  |  | EA*5X60M24A*+WALLCON | *95CSU0802120B* | 34400 |  |  | 18 | 9 | 34200 |  |  | 24800 | 73% | 1.9 | Both | 717.5 | 2.87 | HRCU-A-CB (Split System: Heat Pump with Remote Outdoor Unit-Air-Source) | Yes
216800696 | Central Heat Pump | COLEMAN | HH824E2S11 | ADP |  | V,Y36H175P15*+TXV | Z8ES080B12SMPS1 | 23000 |  |  | 19 | 9.5 | 21400 |  |  | 18200 | 85% | 2 | Both | 480 | 1.92 | HRCU-A-CB (Split System: Heat Pump with Remote Outdoor Unit-Air-Source) | N/A
215565293 | Central Heat Pump | COLEMAN | HH824E2S11 | ASPEN |  | D(A,C,E)37E2J+TDR | CP9C080B12MP13 | 22200 |  |  | 17 | 9 | 23000 |  |  | 18300 | 80% | 2 | Both | 462.5 | 1.85 | HRCU-A-CB (Split System: Heat Pump with Remote Outdoor Unit-Air-Source) | N/A
215669446 | Central Heat Pump | ARCOAIRE | H5H0V36*K*AAA* |  |  | EA*5X61M21A*+WALLCON | *80CSU1002120A* | 34800 |  |  | 18 | 9 | 34400 |  |  | 24800 | 72% | 1.9 | Both | 725 | 2.9 | HRCU-A-CB (Split System: Heat Pump with Remote Outdoor Unit-Air-Source) | Yes
215669864 | Central Heat Pump | ARCOAIRE | H5H0V36*K*AAA* |  |  | ESH5X36M12A*+WALLCON | *97CMN0602120B* | 33600 |  |  | 16 | 8.5 | 35800 |  |  | 25600 | 72% | 1.76 | Both | 700 | 2.8 | HRCU-A-CB (Split System: Heat Pump with Remote Outdoor Unit-Air-Source) | Yes
216453111 | Central Heat Pump | TRANE | 5TWV0X36A1 |  |  | 5PX*D010AS3 | S8V2D120M5PCB | 36200 |  |  | 21 | 10 | 32000 |  |  | 24600 | 77% | 2.2 | Both | 755 | 3.02 | HRCU-A-CB (Split System: Heat Pump with Remote Outdoor Unit-Air-Source) | Both
215683936 | Central Heat Pump | BRYANT HEATING AND COOLING SYSTEMS | 290VAN036**AA* |  |  | CAA**4221AM*+UI | 83*CA60100C21*** | 33000 |  |  | 17.5 | 8.5 | 35800 |  |  | 25600 | 72% | 1.86 | Both | 687.5 | 2.75 | HRCU-A-CB (Split System: Heat Pump with Remote Outdoor Unit-Air-Source) | Yes
215670096 | Central Heat Pump | ARCOAIRE | H5H0V36*K*AAA* |  |  | ESH5X42M12A*+WALLCON | *96CTN0601714B* | 33600 |  |  | 16.5 | 8.5 | 35800 |  |  | 25600 | 72% | 1.76 | Both | 700 | 2.8 | HRCU-A-CB (Split System: Heat Pump with Remote Outdoor Unit-Air-Source) | Yes
213204336 | Central Heat Pump | TEMPSTAR | DLCURAH24AAK | ASPEN |  | D(A,C,E)24B44+TDR | *96VTN0801716A* | 23800 |  |  | 16 | 8.1 | 25400 |  |  | 26400 | 104% | 2.77 | Both | 495 | 1.98 | HRCU-A-CB (Split System: Heat Pump with Remote Outdoor Unit-Air-Source) | N/A
213774548 | Central Heat Pump | AIRQUEST | HVH825GKA3* |  |  | EHD4X42AAL+WALLCON | *96CTN1202422B* | 24200 |  |  | 16 | 8.1 | 21400 |  |  | 16600 | 78% | 2 | Both | 505 | 2.02 | HRCU-A-CB (Split System: Heat Pump with Remote Outdoor Unit-Air-Source) | N/A
213779019 | Central Heat Pump | ARCOAIRE | HVH837GKA** |  |  | EA*4X37L21A*+WALLCON | *97CMN1002122B* | 33000 |  |  | 17 | 8.5 | 32600 |  |  | 25000 | 77% | 1.98 | Both | 687.5 | 2.75 | HRCU-A-CB (Split System: Heat Pump with Remote Outdoor Unit-Air-Source) | N/A
213296813 | Central Heat Pump | COLEMAN | HMH72B341 |  |  | XAHC30CXXN1+TXV | Z9ES080B12SMPS1 | 31800 |  |  | 16.5 | 8.1 | 32200 |  |  | 22600 | 70% | 1.98 | Both | 662.5 | 2.65 | HRCU-A-CB (Split System: Heat Pump with Remote Outdoor Unit-Air-Source) | N/A
215934026 | Central Heat Pump | HEIL | H5H3V48*K*AAA* |  |  | EA*5X48M21A*+WALLCON | *95CSU0802120B* | 43500 |  |  | 20.5 | 9 | 48000 |  |  | 36600 | 76% | 2 | Both | 907.5 | 3.63 | HRCU-A-CB (Split System: Heat Pump with Remote Outdoor Unit-Air-Source) | Yes
215425285 | Central Heat Pump | YORK | HH836E2S11 | ADP |  | H,YE1K*36+TXV | TM8Y080B12MP11 | 33000 |  |  | 18 | 8.5 | 29200 |  |  | 24800 | 85% | 2 | Both | 687.5 | 2.75 | HRCU-A-CB (Split System: Heat Pump with Remote Outdoor Unit-Air-Source) | N/A
215682499 | Central Heat Pump | DAY & NIGHT | C5H0V48*K*AAA* |  |  | EVD5X61M21A*+WALLCON | *97CTN0802120A* | 48500 |  |  | 19 | 9 | 50000 |  |  | 36800 | 74% | 2 | Both | 1010 | 4.04 | HRCU-A-CB (Split System: Heat Pump with Remote Outdoor Unit-Air-Source) | Yes
217144328 | Central Heat Pump | AMERICAN STANDARD | 5A6V8X24A1 | ASPEN |  | DH24T3J | S8V2B080M4PCB | 21000 |  |  | 18 | 8.5 | 22800 |  |  | 18600 | 82% | 2.2 | Both | 437.5 | 1.75 | HRCU-A-CB (Split System: Heat Pump with Remote Outdoor Unit-Air-Source) | N/A
214649696 | Central Heat Pump | MIDEA | MOVB-60HDN1-M18M | ASPEN |  | D(A,C,E)48D44+TDR | MGH96M060B3A | 34000 |  |  | 16.5 | 8.5 | 34600 |  |  | 26000 | 75% | 2.41 | Both | 707.5 | 2.83 | HRCU-A-CB (Split System: Heat Pump with Remote Outdoor Unit-Air-Source) | N/A
215682330 | Central Heat Pump | KEEPRITE | C5H0V48*K*AAA* |  |  | EVD5X60M21A*+WALLCON | *80CSU0802120B* | 48500 |  |  | 19 | 9 | 50000 |  |  | 36400 | 73% | 2.12 | Both | 1010 | 4.04 | HRCU-A-CB (Split System: Heat Pump with Remote Outdoor Unit-Air-Source) | Yes
215295670 | Central Heat Pump | AIRQUEST | DLCURAH36ABK | ADP |  | HG34936 | *96VTN1002122B* | 35400 |  |  | 16 | 8.1 | 36800 |  |  | 34600 | 94% | 1.88 | Both | 737.5 | 2.95 | HRCU-A-CB (Split System: Heat Pump with Remote Outdoor Unit-Air-Source) | N/A
215741892 | Central Heat Pump | AMERICAN STANDARD | 4A6V0X48A1 | ADP |  | H,TG49948 | S9V2C100U4VSB+RP | 46500 |  |  | 19 | 8.5 | 40000 |  |  | 27800 | 70% | 1.8 | Both | 970 | 3.88 | HRCU-A-CB (Split System: Heat Pump with Remote Outdoor Unit-Air-Source) | N/A
214521952 | Central Heat Pump | COLEMAN | HMH72B341 | ASPEN |  | C(A,C,D,E)48A34+TDR | Z8ES120C20LMPS1 | 32200 |  |  | 17.5 | 8.5 | 33800 |  |  | 27800 | 82% | 2.66 | Both | 670 | 2.68 | HRCU-A-CB (Split System: Heat Pump with Remote Outdoor Unit-Air-Source) | N/A
216054532 | Central Heat Pump | COLEMAN | HH824E2S11 | ASPEN |  | D(A,C,E)36A4K+TDR | TL9E060B12UH11 | 22600 |  |  | 17 | 8.5 | 22800 |  |  | 18000 | 79% | 2 | Both | 470 | 1.88 | HRCU-A-CB (Split System: Heat Pump with Remote Outdoor Unit-Air-Source) | N/A
216054552 | Central Heat Pump | COLEMAN | HH824E2S11 | ASPEN |  | D(A,C,E)36A4K+TDR | TM8V080B12MP12 | 22600 |  |  | 17 | 8.5 | 22600 |  |  | 17700 | 78% | 2 | Both | 470 | 1.88 | HRCU-A-CB (Split System: Heat Pump with Remote Outdoor Unit-Air-Source) | N/A
216054635 | Central Heat Pump | COLEMAN | HH824E2S11 | ASPEN |  | D(A,C,E)24B4K+TDR | Z8ES040A12SMPS1 | 21000 |  |  | 18 | 9.5 | 22800 |  |  | 18100 | 79% | 2 | Both | 437.5 | 1.75 | HRCU-A-CB (Split System: Heat Pump with Remote Outdoor Unit-Air-Source) | N/A
217162487 | Central Heat Pump | Mitsutomo | UHO30-NB-LA-Q |  |  | CMP-3036-B-LA |  | 29000 |  |  | 16 | 9.5 | 32000 |  |  | 32000 | 100% | 1.85 | Both | 605 | 2.42 | HRCU-A-C (Split System: Heat Pump with Remote Outdoor Unit with No Indoor Fan --Air Source) | N/A
217025261 | Central Heat Pump | AMERICAN STANDARD | 5A6H7024A1 | ADP |  | V,T36H175P13*+TXV | S8X1B080M4PTC | 22000 |  |  | 16 | 8.7 | 20000 |  |  | 16600 | 83% | 1.9 | Both | 457.5 | 1.83 | HRCU-A-CB (Split System: Heat Pump with Remote Outdoor Unit-Air-Source) | N/A
215293546 | Central Heat Pump | AIRQUEST | DLCURAH30ABK | ADP |  | H,GE80936 | *92MSN0801716A* | 29800 |  |  | 15.2 | 8.1 | 32400 |  |  | 27200 | 84% | 1.8 | Both | 620 | 2.48 | HRCU-A-CB (Split System: Heat Pump with Remote Outdoor Unit-Air-Source) | N/A
216054652 | Central Heat Pump | COLEMAN | HH824E2S11 | ASPEN |  | D(A,C,E)36A4K+TDR | Z8ET060A12LMPS1 | 21000 |  |  | 19 | 9 | 23000 |  |  | 17700 | 77% | 2 | Both | 437.5 | 1.75 | HRCU-A-CB (Split System: Heat Pump with Remote Outdoor Unit-Air-Source) | N/A
213279244 | Central Heat Pump | COLEMAN | THF2B48T21 | ASPEN |  | D(A,C,E)60A46+TDR | TM8E100C16MP11 | 42500 |  |  | 16 | 8.2 | 44000 |  |  | 31400 | 71% | 3.13 | Both | 885 | 3.54 | HRCU-A-CB (Split System: Heat Pump with Remote Outdoor Unit-Air-Source) | N/A
214097605 | Central Heat Pump | RUSSELL | RD17AZ48AJ3N |  |  | TCFZ6024SEANM | S802V0755A21UHN | 45500 |  |  | 17 | 8.1 | 45500 |  |  | 40000 | 88% | 2.1 | Both | 947.5 | 3.79 | HRCU-A-CB (Split System: Heat Pump with Remote Outdoor Unit-Air-Source) | N/A
215869108 | Central Heat Pump | TRANE | 5TWV8X36A1 |  |  | 5TXCC005AS3 | S9V2C100U5VSB+LRP | 31800 |  |  | 18.1 | 8.5 | 32800 |  |  | 25600 | 78% | 2.1 | Both | 662.5 | 2.65 | HRCU-A-CB (Split System: Heat Pump with Remote Outdoor Unit-Air-Source) | Yes
215438143 | Central Heat Pump | BOSCH | BOVA-60MTB-M19E | ADP |  | FE*CC6*60+TXV |  | 43500 |  |  | 15.2 | 8.5 | 44000 |  |  | 40000 | 91% | 1.8 | Both | 907.5 | 3.63 | HRCU-A-CB (Split System: Heat Pump with Remote Outdoor Unit-Air-Source) | N/A
212627791 | Central Heat Pump | COLEMAN | HMH72B341 | ASPEN |  | C(A,C,D,E)36B36+TDR | TMLV100C16MP12 | 32000 |  |  | 17.5 | 8.1 | 33800 |  |  | 27400 | 81% | 2.47 | Both | 667.5 | 2.67 | HRCU-A-CB (Split System: Heat Pump with Remote Outdoor Unit-Air-Source) | N/A
212627843 | Central Heat Pump | COLEMAN | HMH72B341 | ASPEN |  | D(A,C,E)36B36+TDR | TPLC100C16MP13 | 32000 |  |  | 17.5 | 8.1 | 33800 |  |  | 27400 | 81% | 2.47 | Both | 667.5 | 2.67 | HRCU-A-CB (Split System: Heat Pump with Remote Outdoor Unit-Air-Source) | N/A
212626958 | Central Heat Pump | COLEMAN | HMH72B341 | ASPEN |  | D(A,C,E)36B36+TDR | TMLE100B12MP11 | 32200 |  |  | 18 | 8.1 | 33800 |  |  | 27400 | 81% | 2.44 | Both | 670 | 2.68 | HRCU-A-CB (Split System: Heat Pump with Remote Outdoor Unit-Air-Source) | N/A
213753712 | Central Heat Pump | CARRIER | 38MURAQ36AB3* | ASPEN |  | D(A,C,E)36B34+TDR | 58TP*B045V14**12 | 34600 |  |  | 16 | 8.1 | 38500 |  |  | 32200 | 84% | 2.64 | Both | 720 | 2.88 | HRCU-A-CB (Split System: Heat Pump with Remote Outdoor Unit-Air-Source) | N/A
213753743 | Central Heat Pump | CARRIER | 38MURAQ36AB3* | ASPEN |  | D(A,C,E)36B34+TDR | 58TP*B135V24**22 | 35200 |  |  | 16.5 | 8.1 | 38500 |  |  | 32200 | 84% | 2.58 | Both | 732.5 | 2.93 | HRCU-A-CB (Split System: Heat Pump with Remote Outdoor Unit-Air-Source) | N/A
213753811 | Central Heat Pump | CARRIER | 38MURAQ36AB3* | ASPEN |  | D(A,C,E)42B34+TDR | 59SC6A120M24**22 | 35000 |  |  | 16.5 | 8.1 | 38500 |  |  | 31800 | 83% | 2.7 | Both | 730 | 2.92 | HRCU-A-CB (Split System: Heat Pump with Remote Outdoor Unit-Air-Source) | N/A
212627034 | Central Heat Pump | COLEMAN | HMH72B341 | ASPEN |  | C(A,C,D,E)36C36+TDR | CP9C080C16MP13 | 32600 |  |  | 17.5 | 8.1 | 33800 |  |  | 27400 | 81% | 2.45 | Both | 680 | 2.72 | HRCU-A-CB (Split System: Heat Pump with Remote Outdoor Unit-Air-Source) | N/A
212627041 | Central Heat Pump | COLEMAN | HMH72B341 | ASPEN |  | D(A,C,E)36D36+TDR | CP9C080C16MP13 | 32800 |  |  | 17.5 | 8.1 | 33800 |  |  | 27400 | 81% | 2.45 | Both | 682.5 | 2.73 | HRCU-A-CB (Split System: Heat Pump with Remote Outdoor Unit-Air-Source) | N/A
212627047 | Central Heat Pump | COLEMAN | HMH72B341 | ASPEN |  | D(A,C,E)42D36+TDR | CP9C080C16MP13 | 33200 |  |  | 17.5 | 8.1 | 33800 |  |  | 27400 | 81% | 2.45 | Both | 692.5 | 2.77 | HRCU-A-CB (Split System: Heat Pump with Remote Outdoor Unit-Air-Source) | N/A
212627809 | Central Heat Pump | COLEMAN | HMH72B341 | ASPEN |  | D(A,C,E)48C36+TDR | TMLV100C16MP12 | 33200 |  |  | 17.5 | 8.1 | 33800 |  |  | 27400 | 81% | 2.47 | Both | 692.5 | 2.77 | HRCU-A-CB (Split System: Heat Pump with Remote Outdoor Unit-Air-Source) | N/A
212628020 | Central Heat Pump | COLEMAN | HMH72B341 | ASPEN |  | D(A,C,E)48C36+TDR | TP9C100C16MP13 | 33200 |  |  | 17.5 | 8.1 | 34000 |  |  | 27400 | 81% | 2.47 | Both | 692.5 | 2.77 | HRCU-A-CB (Split System: Heat Pump with Remote Outdoor Unit-Air-Source) | N/A
213320456 | Central Heat Pump | CHAMPION HEATING AND COOLING | HMH72B341 | ASPEN |  | D(A,C,E)48A34+TDR | TM8E120C16MP11 | 33200 |  |  | 18 | 8.1 | 33600 |  |  | 28600 | 85% | 2.66 | Both | 692.5 | 2.77 | HRCU-A-CB (Split System: Heat Pump with Remote Outdoor Unit-Air-Source) | N/A
212626941 | Central Heat Pump | COLEMAN | HMH72B341 | ASPEN |  | D(A,C,E)42B36+TDR | TMLE060A12MP11 | 32600 |  |  | 18 | 8.1 | 33800 |  |  | 27400 | 81% | 2.44 | Both | 680 | 2.72 | HRCU-A-CB (Split System: Heat Pump with Remote Outdoor Unit-Air-Source) | N/A
214521907 | Central Heat Pump | COLEMAN | HMH72B341 | ASPEN |  | C(A,C,D,E)48A34+TDR | Z8ES040A12SMPS1 | 33200 |  |  | 18 | 8.1 | 32600 |  |  | 29800 | 91% | 2.68 | Both | 692.5 | 2.77 | HRCU-A-CB (Split System: Heat Pump with Remote Outdoor Unit-Air-Source) | N/A
214521904 | Central Heat Pump | COLEMAN | HMH72B341 | ASPEN |  | C(A,C,D,E)48A34+TDR | Z8ES040A12LMPS1 | 33200 |  |  | 18 | 8.1 | 32600 |  |  | 29800 | 91% | 2.68 | Both | 692.5 | 2.77 | HRCU-A-CB (Split System: Heat Pump with Remote Outdoor Unit-Air-Source) | N/A
214522660 | Central Heat Pump | YORK | HMH72B341 | ASPEN |  | DX36C34+TDR | Y81E040A12LMPS1 | 33200 |  |  | 18 | 8.1 | 32600 |  |  | 23000 | 71% | 1.89 | Both | 692.5 | 2.77 | HRCU-A-CB (Split System: Heat Pump with Remote Outdoor Unit-Air-Source) | N/A
213350115 | Central Heat Pump | YORK | HMH72B341 | ASPEN |  | D(A,C,E)36A34+TDR | Y81E040A12SMPS1 | 33200 |  |  | 18 | 8.1 | 32600 |  |  | 29800 | 91% | 2.71 | Both | 692.5 | 2.77 | HRCU-A-CB (Split System: Heat Pump with Remote Outdoor Unit-Air-Source) | N/A
214838454 | Central Heat Pump | BOSCH | BOVB-60HDN1-M18M | ASPEN |  | L(E,G)M36E4 |  | 34800 |  |  | 17 | 8.1 | 34800 |  |  | 31000 | 89% | 1.9 | Both | 725 | 2.9 | HRCU-A-CB (Split System: Heat Pump with Remote Outdoor Unit-Air-Source) | N/A
215057500 | Central Heat Pump | BOSCH | BOVD-36HDN1-M20G | ASPEN |  | L(E,G)M36B4 |  | 30800 |  |  | 17 | 8.1 | 32800 |  |  | 24000 | 73% | 1.9 | Both | 642.5 | 2.57 | HRCU-A-CB (Split System: Heat Pump with Remote Outdoor Unit-Air-Source) | N/A
215057504 | Central Heat Pump | BOSCH | BOVD-36HDN1-M20G | ASPEN |  | L(E,G)M36C4 |  | 31200 |  |  | 17 | 8.1 | 33000 |  |  | 24000 | 73% | 1.9 | Both | 650 | 2.6 | HRCU-A-CB (Split System: Heat Pump with Remote Outdoor Unit-Air-Source) | N/A
215057507 | Central Heat Pump | BOSCH | BOVD-36HDN1-M20G | ASPEN |  | L(E,G)M36D4 |  | 31800 |  |  | 17 | 8.1 | 33000 |  |  | 24000 | 73% | 1.9 | Both | 662.5 | 2.65 | HRCU-A-CB (Split System: Heat Pump with Remote Outdoor Unit-Air-Source) | N/A
215031333 | Central Heat Pump | DAIKIN | DZ9VCA3610A* | ASPEN |  | CH48B34+TDR | D*97MC1205DNA* | 31200 |  |  | 19 | 8.1 | 33600 |  |  | 24400 | 73% | 1.8 | Both | 650 | 2.6 | HRCU-A-CB (Split System: Heat Pump with Remote Outdoor Unit-Air-Source) | N/A
214442673 | Central Heat Pump | YORK | YH2F48TB21 | ASPEN |  | L(E,G)M60F4 |  | 44500 |  |  | 15.2 | 8.1 | 45500 |  |  | 37400 | 82% | 3.63 | Both | 927.5 | 3.71 | HRCU-A-CB (Split System: Heat Pump with Remote Outdoor Unit-Air-Source) | N/A
215057476 | Central Heat Pump | BOSCH | BOVD-36HDN1-M20G | ASPEN |  | L(E,G)M24F4 |  | 21400 |  |  | 18 | 8.1 | 23400 |  |  | 17600 | 75% | 2 | Both | 445 | 1.78 | HRCU-A-CB (Split System: Heat Pump with Remote Outdoor Unit-Air-Source) | N/A
213350118 | Central Heat Pump | YORK | HMH72B341 | ASPEN |  | C(A,C,D,E)36B34+TDR | Y81E080B12LMPS1 | 33000 |  |  | 18 | 8.2 | 32800 |  |  | 29400 | 90% | 2.7 | Both | 687.5 | 2.75 | HRCU-A-CB (Split System: Heat Pump with Remote Outdoor Unit-Air-Source) | N/A
213350125 | Central Heat Pump | YORK | HMH72B341 | ASPEN |  | D(A,C,E)36B34+TDR | Y81E080B12SMPS1 | 33000 |  |  | 18 | 8.2 | 32800 |  |  | 29400 | 90% | 2.7 | Both | 687.5 | 2.75 | HRCU-A-CB (Split System: Heat Pump with Remote Outdoor Unit-Air-Source) | N/A
213350121 | Central Heat Pump | YORK | HMH72B341 | ASPEN |  | D(A,C,E)36B34+TDR | Y81E080B12LMPS1 | 33000 |  |  | 18 | 8.2 | 32800 |  |  | 29400 | 90% | 2.7 | Both | 687.5 | 2.75 | HRCU-A-CB (Split System: Heat Pump with Remote Outdoor Unit-Air-Source) | N/A
213350120 | Central Heat Pump | YORK | HMH72B341 | ASPEN |  | D(A,C,E)36A44+TDR | Y81E080B12LMPS1 | 33000 |  |  | 18 | 8.2 | 32800 |  |  | 29400 | 90% | 2.7 | Both | 687.5 | 2.75 | HRCU-A-CB (Split System: Heat Pump with Remote Outdoor Unit-Air-Source) | N/A
213350122 | Central Heat Pump | YORK | HMH72B341 | ASPEN |  | C(A,C,D,E)36B34+TDR | Y81E080B12SMPS1 | 33000 |  |  | 18 | 8.2 | 32800 |  |  | 29400 | 90% | 2.7 | Both | 687.5 | 2.75 | HRCU-A-CB (Split System: Heat Pump with Remote Outdoor Unit-Air-Source) | N/A
213350166 | Central Heat Pump | YORK | HMH72B341 | ASPEN |  | C(A,C,D,E)36B34+TDR | Y81E120C16LMPS1 | 33600 |  |  | 18 | 8.2 | 32800 |  |  | 30000 | 91% | 2.76 | Both | 700 | 2.8 | HRCU-A-CB (Split System: Heat Pump with Remote Outdoor Unit-Air-Source) | N/A
213350169 | Central Heat Pump | YORK | HMH72B341 | ASPEN |  | D(A,C,E)36B34+TDR | Y81E120C16LMPS1 | 33600 |  |  | 18 | 8.2 | 32800 |  |  | 30000 | 91% | 2.76 | Both | 700 | 2.8 | HRCU-A-CB (Split System: Heat Pump with Remote Outdoor Unit-Air-Source) | N/A
213350186 | Central Heat Pump | YORK | HMH72B341 | ASPEN |  | C(A,C,D,E)36B34+TDR | Y82E080C16LMPS1 | 33600 |  |  | 18.5 | 8.2 | 32800 |  |  | 29800 | 91% | 2.79 | Both | 700 | 2.8 | HRCU-A-CB (Split System: Heat Pump with Remote Outdoor Unit-Air-Source) | N/A
213350189 | Central Heat Pump | YORK | HMH72B341 | ASPEN |  | D(A,C,E)36B34+TDR | Y82E080C16LMPS1 | 33600 |  |  | 18.5 | 8.2 | 32800 |  |  | 29800 | 91% | 2.79 | Both | 700 | 2.8 | HRCU-A-CB (Split System: Heat Pump with Remote Outdoor Unit-Air-Source) | N/A
213350117 | Central Heat Pump | YORK | HMH72B341 | ASPEN |  | D(A,C,E)36B34+TDR | Y81E040A12SMPS1 | 33200 |  |  | 18 | 8.2 | 32800 |  |  | 29800 | 91% | 2.72 | Both | 692.5 | 2.77 | HRCU-A-CB (Split System: Heat Pump with Remote Outdoor Unit-Air-Source) | N/A
213350113 | Central Heat Pump | YORK | HMH72B341 | ASPEN |  | D(A,C,E)36B34+TDR | Y81E040A12LMPS1 | 33200 |  |  | 18 | 8.2 | 32800 |  |  | 29800 | 91% | 2.72 | Both | 692.5 | 2.77 | HRCU-A-CB (Split System: Heat Pump with Remote Outdoor Unit-Air-Source) | N/A
213350114 | Central Heat Pump | YORK | HMH72B341 | ASPEN |  | C(A,C,D,E)36B34+TDR | Y81E040A12SMPS1 | 33200 |  |  | 18 | 8.2 | 32800 |  |  | 29800 | 91% | 2.72 | Both | 692.5 | 2.77 | HRCU-A-CB (Split System: Heat Pump with Remote Outdoor Unit-Air-Source) | N/A
214604902 | Central Heat Pump | CHAMPION HEATING AND COOLING | THF2B48T21 | ASPEN |  | DP61A44+TDR | TM9E060B12MP12 | 42000 |  |  | 15.2 | 8.2 | 44500 |  |  | 31600 | 71% | 3.05 | Both | 875 | 3.5 | HRCU-A-CB (Split System: Heat Pump with Remote Outdoor Unit-Air-Source) | N/A
213753379 | Central Heat Pump | CARRIER | 38MURAQ30AB3* | ASPEN |  | D(A,C,E)30B34+TDR | 59SC2E080M21**20 | 28200 |  |  | 15.2 | 8.3 | 33200 |  |  | 24000 | 72% | 2.76 | Both | 587.5 | 2.35 | HRCU-A-CB (Split System: Heat Pump with Remote Outdoor Unit-Air-Source) | N/A
214521953 | Central Heat Pump | COLEMAN | HMH72B341 | ASPEN |  | C(A,C,D,E)36A34+TDR | Z8ES120C20SMPS1 | 31200 |  |  | 17.4 | 8.3 | 33600 |  |  | 28000 | 83% | 2.64 | Both | 650 | 2.6 | HRCU-A-CB (Split System: Heat Pump with Remote Outdoor Unit-Air-Source) | N/A
214521950 | Central Heat Pump | COLEMAN | HMH72B341 | ASPEN |  | C(A,C,D,E)36A34+TDR | Z8ES120C20LMPS1 | 31200 |  |  | 17.4 | 8.3 | 33600 |  |  | 28000 | 83% | 2.64 | Both | 650 | 2.6 | HRCU-A-CB (Split System: Heat Pump with Remote Outdoor Unit-Air-Source) | N/A
214521989 | Central Heat Pump | COLEMAN | HMH72B341 | ASPEN |  | C(A,C,D,E)36A34+TDR | Z9ES100C20SMPS1 | 31200 |  |  | 17.4 | 8.3 | 33000 |  |  | 27600 | 84% | 2.65 | Both | 650 | 2.6 | HRCU-A-CB (Split System: Heat Pump with Remote Outdoor Unit-Air-Source) | N/A
214521938 | Central Heat Pump | COLEMAN | HMH72B341 | ASPEN |  | C(A,C,D,E)36A34+TDR | Z8ES100C20LMPS1 | 31200 |  |  | 17.4 | 8.3 | 33000 |  |  | 27600 | 84% | 2.68 | Both | 650 | 2.6 | HRCU-A-CB (Split System: Heat Pump with Remote Outdoor Unit-Air-Source) | N/A
214521968 | Central Heat Pump | COLEMAN | HMH72B341 | ASPEN |  | C(A,C,D,E)36A34+TDR | Z8ET120C20LMPS1 | 31200 |  |  | 18.3 | 8.3 | 33000 |  |  | 27800 | 84% | 2.66 | Both | 650 | 2.6 | HRCU-A-CB (Split System: Heat Pump with Remote Outdoor Unit-Air-Source) | N/A
212627107 | Central Heat Pump | COLEMAN | HMH72B341 | ASPEN |  | D(A,C,E)42A46+TDR | TM8Y120C20MP11 | 33600 |  |  | 18 | 8.3 | 33800 |  |  | 30200 | 89% | 2.82 | Both | 700 | 2.8 | HRCU-A-CB (Split System: Heat Pump with Remote Outdoor Unit-Air-Source) | N/A
213350168 | Central Heat Pump | YORK | HMH72B341 | ASPEN |  | D(A,C,E)36A44+TDR | Y81E120C16LMPS1 | 33600 |  |  | 18 | 8.3 | 32800 |  |  | 30000 | 91% | 2.76 | Both | 700 | 2.8 | HRCU-A-CB (Split System: Heat Pump with Remote Outdoor Unit-Air-Source) | N/A
213350172 | Central Heat Pump | YORK | HMH72B341 | ASPEN |  | D(A,C,E)36A44+TDR | Y81E120C16SMPS1 | 33600 |  |  | 18 | 8.3 | 32800 |  |  | 30000 | 91% | 2.76 | Both | 700 | 2.8 | HRCU-A-CB (Split System: Heat Pump with Remote Outdoor Unit-Air-Source) | N/A
213350188 | Central Heat Pump | YORK | HMH72B341 | ASPEN |  | D(A,C,E)36A44+TDR | Y82E080C16LMPS1 | 33600 |  |  | 18.5 | 8.3 | 32800 |  |  | 29800 | 91% | 2.79 | Both | 700 | 2.8 | HRCU-A-CB (Split System: Heat Pump with Remote Outdoor Unit-Air-Source) | N/A
214521923 | Central Heat Pump | COLEMAN | HMH72B341 | ASPEN |  | C(A,C,D,E)36A34+TDR | Z8ES080C20SMPS1 | 31200 |  |  | 17.8 | 8.3 | 33000 |  |  | 28200 | 85% | 2.67 | Both | 650 | 2.6 | HRCU-A-CB (Split System: Heat Pump with Remote Outdoor Unit-Air-Source) | N/A
214521917 | Central Heat Pump | COLEMAN | HMH72B341 | ASPEN |  | C(A,C,D,E)36A34+TDR | Z8ES080C16SMPS1 | 31200 |  |  | 17.8 | 8.3 | 33000 |  |  | 27600 | 84% | 2.68 | Both | 650 | 2.6 | HRCU-A-CB (Split System: Heat Pump with Remote Outdoor Unit-Air-Source) | N/A
212627100 | Central Heat Pump | COLEMAN | HMH72B341 | ASPEN |  | D(A,C,E)42C26+TDR | TL9E100C20UH11 | 32000 |  |  | 17 | 8.3 | 33800 |  |  | 28800 | 85% | 2.77 | Both | 667.5 | 2.67 | HRCU-A-CB (Split System: Heat Pump with Remote Outdoor Unit-Air-Source) | N/A
213350112 | Central Heat Pump | YORK | HMH72B341 | ASPEN |  | D(A,C,E)36A44+TDR | Y81E040A12LMPS1 | 33200 |  |  | 18 | 8.3 | 32800 |  |  | 29800 | 91% | 2.75 | Both | 692.5 | 2.77 | HRCU-A-CB (Split System: Heat Pump with Remote Outdoor Unit-Air-Source) | N/A
213500966 | Central Heat Pump | YORK | YH2F48TB21 | ASPEN |  | D(A,C,E)60B44+TDR | TM9E060B12MP12 | 42500 |  |  | 15.2 | 8.3 | 45000 |  |  | 31400 | 70% | 3.08 | Both | 885 | 3.54 | HRCU-A-CB (Split System: Heat Pump with Remote Outdoor Unit-Air-Source) | N/A
213295992 | Central Heat Pump | AMERICAN STANDARD | 4A6V0024A1 | ASPEN |  | D(A,C,E)36A44+JMET08BS2N1+TDR |  | 22000 |  |  | 18.9 | 8.3 | 21400 |  |  | 19900 | 93% | 2.43 | Both | 457.5 | 1.83 | HRCU-A-CB (Split System: Heat Pump with Remote Outdoor Unit-Air-Source) | N/A
212627132 | Central Heat Pump | COLEMAN | HMH72B341 | ASPEN |  | D(A,C,E)48B26+TDR | TM9V100C16MP12 | 30200 |  |  | 17 | 8.4 | 33800 |  |  | 27200 | 80% | 2.64 | Both | 630 | 2.52 | HRCU-A-CB (Split System: Heat Pump with Remote Outdoor Unit-Air-Source) | N/A
212627117 | Central Heat Pump | COLEMAN | HMH72B341 | ASPEN |  | C(A,C,D,E)42A36+TDR | TL9E080C16UH11 | 31800 |  |  | 17.5 | 8.4 | 33800 |  |  | 27800 | 82% | 2.63 | Both | 662.5 | 2.65 | HRCU-A-CB (Split System: Heat Pump with Remote Outdoor Unit-Air-Source) | N/A
214521954 | Central Heat Pump | COLEMAN | HMH72B341 | ASPEN |  | C(A,C,D,E)42A34+TDR | Z8ES120C20SMPS1 | 31800 |  |  | 17.5 | 8.4 | 33800 |  |  | 27800 | 82% | 2.64 | Both | 662.5 | 2.65 | HRCU-A-CB (Split System: Heat Pump with Remote Outdoor Unit-Air-Source) | N/A
214521984 | Central Heat Pump | COLEMAN | HMH72B341 | ASPEN |  | C(A,C,D,E)42A34+TDR | Z9ES080C20SMPS1 | 31800 |  |  | 17.5 | 8.4 | 33200 |  |  | 27400 | 83% | 2.65 | Both | 662.5 | 2.65 | HRCU-A-CB (Split System: Heat Pump with Remote Outdoor Unit-Air-Source) | N/A
214521985 | Central Heat Pump | COLEMAN | HMH72B341 | ASPEN |  | C(A,C,D,E)48A34+TDR | Z9ES080C20SMPS1 | 32200 |  |  | 17.5 | 8.4 | 33400 |  |  | 27600 | 83% | 2.67 | Both | 670 | 2.68 | HRCU-A-CB (Split System: Heat Pump with Remote Outdoor Unit-Air-Source) | N/A
214521991 | Central Heat Pump | COLEMAN | HMH72B341 | ASPEN |  | C(A,C,D,E)48A34+TDR | Z9ES100C20SMPS1 | 32200 |  |  | 17.5 | 8.4 | 33400 |  |  | 27600 | 83% | 2.67 | Both | 670 | 2.68 | HRCU-A-CB (Split System: Heat Pump with Remote Outdoor Unit-Air-Source) | N/A
214521942 | Central Heat Pump | COLEMAN | HMH72B341 | ASPEN |  | C(A,C,D,E)42A34+TDR | Z8ES100C20SMPS1 | 31800 |  |  | 17.5 | 8.4 | 33200 |  |  | 27400 | 83% | 2.68 | Both | 662.5 | 2.65 | HRCU-A-CB (Split System: Heat Pump with Remote Outdoor Unit-Air-Source) | N/A
214521939 | Central Heat Pump | COLEMAN | HMH72B341 | ASPEN |  | C(A,C,D,E)42A34+TDR | Z8ES100C20LMPS1 | 31800 |  |  | 17.5 | 8.4 | 33200 |  |  | 27400 | 83% | 2.68 | Both | 662.5 | 2.65 | HRCU-A-CB (Split System: Heat Pump with Remote Outdoor Unit-Air-Source) | N/A
214521963 | Central Heat Pump | COLEMAN | HMH72B341 | ASPEN |  | C(A,C,D,E)42A34+TDR | Z8ET100C16LMPS1 | 31800 |  |  | 17.9 | 8.4 | 33200 |  |  | 27800 | 84% | 2.68 | Both | 662.5 | 2.65 | HRCU-A-CB (Split System: Heat Pump with Remote Outdoor Unit-Air-Source) | N/A
214521936 | Central Heat Pump | COLEMAN | HMH72B341 | ASPEN |  | C(A,C,D,E)42A34+TDR | Z8ES100C16SMPS1 | 31800 |  |  | 17.9 | 8.4 | 33200 |  |  | 28200 | 85% | 2.68 | Both | 662.5 | 2.65 | HRCU-A-CB (Split System: Heat Pump with Remote Outdoor Unit-Air-Source) | N/A
212627381 | Central Heat Pump | COLEMAN | HMH72B341 | ASPEN |  | C(A,C,D,E)42B36+TDR | TM8E080B12MP11 | 32200 |  |  | 18 | 8.4 | 34000 |  |  | 28000 | 82% | 2.6 | Both | 670 | 2.68 | HRCU-A-CB (Split System: Heat Pump with Remote Outdoor Unit-Air-Source) | N/A
212627014 | Central Heat Pump | COLEMAN | HMH72B341 | ASPEN |  | C(A,C,D,E)42A36+TDR | TM9Y080C16MP11 | 31800 |  |  | 18.5 | 8.4 | 33800 |  |  | 27800 | 82% | 2.64 | Both | 662.5 | 2.65 | HRCU-A-CB (Split System: Heat Pump with Remote Outdoor Unit-Air-Source) | N/A
214521969 | Central Heat Pump | COLEMAN | HMH72B341 | ASPEN |  | C(A,C,D,E)42A34+TDR | Z8ET120C20LMPS1 | 31800 |  |  | 18.5 | 8.4 | 33200 |  |  | 27800 | 84% | 2.68 | Both | 662.5 | 2.65 | HRCU-A-CB (Split System: Heat Pump with Remote Outdoor Unit-Air-Source) | N/A
214521966 | Central Heat Pump | COLEMAN | HMH72B341 | ASPEN |  | C(A,C,D,E)42A34+TDR | Z8ET100C20LMPS1 | 31800 |  |  | 18.5 | 8.4 | 33200 |  |  | 27400 | 83% | 2.68 | Both | 662.5 | 2.65 | HRCU-A-CB (Split System: Heat Pump with Remote Outdoor Unit-Air-Source) | N/A
212627308 | Central Heat Pump | COLEMAN | HMH72B341 | ASPEN |  | D(A,C,E)36D36+TDR | TM9V080B12MP12 | 32800 |  |  | 17 | 8.4 | 34000 |  |  | 29400 | 86% | 2.71 | Both | 682.5 | 2.73 | HRCU-A-CB (Split System: Heat Pump with Remote Outdoor Unit-Air-Source) | N/A
213803493 | Central Heat Pump | CHAMPION HEATING AND COOLING | HMH72B341 | ASPEN |  | D(A,C,E)36D34+TDR | Z8ET100C16LMPS1 | 33400 |  |  | 18 | 8.4 | 33000 |  |  | 30000 | 91% | 2.8 | Both | 695 | 2.78 | HRCU-A-CB (Split System: Heat Pump with Remote Outdoor Unit-Air-Source) | N/A
213803496 | Central Heat Pump | CHAMPION HEATING AND COOLING | HMH72B341 | ASPEN |  | D(A,C,E)36D34+TDR | Z8ET100C20LMPS1 | 33600 |  |  | 18.5 | 8.4 | 33000 |  |  | 29600 | 90% | 2.81 | Both | 700 | 2.8 | HRCU-A-CB (Split System: Heat Pump with Remote Outdoor Unit-Air-Source) | N/A
213803499 | Central Heat Pump | CHAMPION HEATING AND COOLING | HMH72B341 | ASPEN |  | D(A,C,E)36D34+TDR | Z8ET120C20LMPS1 | 33600 |  |  | 18.5 | 8.4 | 33000 |  |  | 30000 | 91% | 2.83 | Both | 700 | 2.8 | HRCU-A-CB (Split System: Heat Pump with Remote Outdoor Unit-Air-Source) | N/A
213803490 | Central Heat Pump | CHAMPION HEATING AND COOLING | HMH72B341 | ASPEN |  | D(A,C,E)36D34+TDR | Z8ET080C16LMPS1 | 33600 |  |  | 18.5 | 8.4 | 33000 |  |  | 30000 | 91% | 2.85 | Both | 700 | 2.8 | HRCU-A-CB (Split System: Heat Pump with Remote Outdoor Unit-Air-Source) | N/A
212627641 | Central Heat Pump | COLEMAN | HMH72B341 | ASPEN |  | C(A,C,D,E)42B36+TDR | TL8E080C16UH11 | 32200 |  |  | 17.5 | 8.4 | 34000 |  |  | 27800 | 82% | 2.66 | Both | 670 | 2.68 | HRCU-A-CB (Split System: Heat Pump with Remote Outdoor Unit-Air-Source) | N/A
212627643 | Central Heat Pump | COLEMAN | HMH72B341 | ASPEN |  | D(A,C,E)48A36+TDR | TL8E080C16UH11 | 32200 |  |  | 17.5 | 8.4 | 34000 |  |  | 27800 | 82% | 2.66 | Both | 670 | 2.68 | HRCU-A-CB (Split System: Heat Pump with Remote Outdoor Unit-Air-Source) | N/A
214521915 | Central Heat Pump | COLEMAN | HMH72B341 | ASPEN |  | C(A,C,D,E)42A34+TDR | Z8ES080C16LMPS1 | 31800 |  |  | 17.9 | 8.4 | 33200 |  |  | 27400 | 83% | 2.68 | Both | 662.5 | 2.65 | HRCU-A-CB (Split System: Heat Pump with Remote Outdoor Unit-Air-Source) | N/A
214521918 | Central Heat Pump | COLEMAN | HMH72B341 | ASPEN |  | C(A,C,D,E)42A34+TDR | Z8ES080C16SMPS1 | 31800 |  |  | 17.9 | 8.4 | 33200 |  |  | 27400 | 83% | 2.68 | Both | 662.5 | 2.65 | HRCU-A-CB (Split System: Heat Pump with Remote Outdoor Unit-Air-Source) | N/A
212627125 | Central Heat Pump | COLEMAN | HMH72B341 | ASPEN |  | D(A,C,E)42D26+TDR | TL9E100C20UH11 | 32400 |  |  | 17 | 8.4 | 33800 |  |  | 28800 | 85% | 2.79 | Both | 675 | 2.7 | HRCU-A-CB (Split System: Heat Pump with Remote Outdoor Unit-Air-Source) | N/A
213752827 | Central Heat Pump | CARRIER | 38MURAQ24AB3* | ASPEN |  | D(A,C,E)30B34+TDR | 59SC2E080M21**20 | 22800 |  |  | 17.2 | 8.4 | 25600 |  |  | 20200 | 79% | 2.96 | Both | 475 | 1.9 | HRCU-A-CB (Split System: Heat Pump with Remote Outdoor Unit-Air-Source) | N/A
213752660 | Central Heat Pump | CARRIER | 38MURAQ24AB3* | ASPEN |  | D(A,C,E)24B44+TDR | 58S(B,C)*B070M17**16 | 22400 |  |  | 17.3 | 8.4 | 25200 |  |  | 20000 | 79% | 2.97 | Both | 467.5 | 1.87 | HRCU-A-CB (Split System: Heat Pump with Remote Outdoor Unit-Air-Source) | N/A
214783998 | Central Heat Pump | ECOER | EODA19H-4860AA* | ASPEN |  | AFM594+TDR |  | 47000 |  |  | 17.5 | 8.4 | 53500 |  |  | 38000 | 71% | 1.9 | Both | 980 | 3.92 | HRCU-A-CB (Split System: Heat Pump with Remote Outdoor Unit-Air-Source) | N/A
213752341 | Central Heat Pump | CARRIER | 38MURAQ24AA3* | ASPEN |  | D(A,C,E)30B34+TDR | 58TP*B110V21**22 | 23800 |  |  | 16 | 8.5 | 25200 |  |  | 22400 | 89% | 2.92 | Both | 495 | 1.98 | HRCU-A-CB (Split System: Heat Pump with Remote Outdoor Unit-Air-Source) | N/A
213278571 | Central Heat Pump | COLEMAN | HMH72B341 | ASPEN |  | D(A,C,E)36D26+JMET12CS2N1+TDR |  | 29800 |  |  | 16.9 | 8.5 | 32600 |  |  | 27800 | 85% | 2.8 | Both | 620 | 2.48 | HRCU-A-CB (Split System: Heat Pump with Remote Outdoor Unit-Air-Source) | N/A
212627067 | Central Heat Pump | COLEMAN | HMH72B341 | ASPEN |  | D(A,C,E)42C26+TDR | TM9V080C16MP12 | 30400 |  |  | 17 | 8.5 | 33800 |  |  | 27400 | 81% | 2.66 | Both | 632.5 | 2.53 | HRCU-A-CB (Split System: Heat Pump with Remote Outdoor Unit-Air-Source) | N/A
212628058 | Central Heat Pump | COLEMAN | HMH72B341 | ASPEN |  | D(A,C,E)42C26+TDR | TL8E100C20UH11 | 30200 |  |  | 17 | 8.5 | 34000 |  |  | 27400 | 81% | 2.69 | Both | 630 | 2.52 | HRCU-A-CB (Split System: Heat Pump with Remote Outdoor Unit-Air-Source) | N/A
212628109 | Central Heat Pump | COLEMAN | HMH72B341 | ASPEN |  | D(A,C,E)42D26+TDR | TM9V100C20MP12 | 30400 |  |  | 17.1 | 8.5 | 34000 |  |  | 28400 | 84% | 2.7 | Both | 632.5 | 2.53 | HRCU-A-CB (Split System: Heat Pump with Remote Outdoor Unit-Air-Source) | N/A
212627431 | Central Heat Pump | COLEMAN | HMH72B341 | ASPEN |  | D(A,C,E)42C26+TDR | TM8E080B12MP11 | 30200 |  |  | 17.5 | 8.5 | 34000 |  |  | 28000 | 82% | 2.63 | Both | 630 | 2.52 | HRCU-A-CB (Split System: Heat Pump with Remote Outdoor Unit-Air-Source) | N/A
212627901 | Central Heat Pump | COLEMAN | HMH72B341 | ASPEN |  | D(A,C,E)48C36+TDR | TL9E080C16UH11 | 33000 |  |  | 17.5 | 8.5 | 34000 |  |  | 28000 | 82% | 2.66 | Both | 687.5 | 2.75 | HRCU-A-CB (Split System: Heat Pump with Remote Outdoor Unit-Air-Source) | N/A
212628113 | Central Heat Pump | COLEMAN | HMH72B341 | ASPEN |  | D(A,C,E)48C36+TDR | TM9V100C20MP12 | 33000 |  |  | 17.5 | 8.5 | 34000 |  |  | 28400 | 84% | 2.7 | Both | 687.5 | 2.75 | HRCU-A-CB (Split System: Heat Pump with Remote Outdoor Unit-Air-Source) | N/A
212628110 | Central Heat Pump | COLEMAN | HMH72B341 | ASPEN |  | D(A,C,E)42D36+TDR | TM9V100C20MP12 | 33000 |  |  | 17.5 | 8.5 | 34000 |  |  | 28400 | 84% | 2.7 | Both | 687.5 | 2.75 | HRCU-A-CB (Split System: Heat Pump with Remote Outdoor Unit-Air-Source) | N/A
213296206 | Central Heat Pump | YORK | HMH72B341 | ASPEN |  | C(A,C,D,E)48C26+TDR | TM8E100B12MP11 | 30800 |  |  | 17.7 | 8.5 | 33800 |  |  | 27400 | 81% | 2.63 | Both | 642.5 | 2.57 | HRCU-A-CB (Split System: Heat Pump with Remote Outdoor Unit-Air-Source) | N/A
212627941 | Central Heat Pump | COLEMAN | HMH72B341 | ASPEN |  | D(A,C,E)36D26+TDR | TM8Y080C16MP11 | 30200 |  |  | 17.9 | 8.5 | 34000 |  |  | 27400 | 81% | 2.67 | Both | 630 | 2.52 | HRCU-A-CB (Split System: Heat Pump with Remote Outdoor Unit-Air-Source) | N/A
213296055 | Central Heat Pump | YORK | HMH72B341 | ASPEN |  | D(A,C,E)36A3G+TXV+TDR | TM9Y120D20MP11 | 31200 |  |  | 16.3 | 8.5 | 32400 |  |  | 28200 | 87% | 2.76 | Both | 650 | 2.6 | HRCU-A-CB (Split System: Heat Pump with Remote Outdoor Unit-Air-Source) | N/A
213278565 | Central Heat Pump | COLEMAN | HMH72B341 | ASPEN |  | D(A,C,E)36A44+JMET12CS2N1+TDR |  | 31600 |  |  | 17.5 | 8.5 | 32600 |  |  | 28000 | 86% | 2.79 | Both | 657.5 | 2.63 | HRCU-A-CB (Split System: Heat Pump with Remote Outdoor Unit-Air-Source) | N/A
213278567 | Central Heat Pump | COLEMAN | HMH72B341 | ASPEN |  | D(A,C,E)36A46+JMET12CS2N1+TDR |  | 31600 |  |  | 17.5 | 8.5 | 32600 |  |  | 28000 | 86% | 2.79 | Both | 657.5 | 2.63 | HRCU-A-CB (Split System: Heat Pump with Remote Outdoor Unit-Air-Source) | N/A
213350175 | Central Heat Pump | YORK | HMH72B341 | ASPEN |  | D(A,C,E)36A34+TDR | Y81E120C20LMPS1 | 31600 |  |  | 17.5 | 8.5 | 33800 |  |  | 27800 | 82% | 2.66 | Both | 657.5 | 2.63 | HRCU-A-CB (Split System: Heat Pump with Remote Outdoor Unit-Air-Source) | N/A
213350159 | Central Heat Pump | YORK | HMH72B341 | ASPEN |  | D(A,C,E)36A34+TDR | Y81E100C20LMPS1 | 31600 |  |  | 17.5 | 8.5 | 33200 |  |  | 27400 | 83% | 2.71 | Both | 657.5 | 2.63 | HRCU-A-CB (Split System: Heat Pump with Remote Outdoor Unit-Air-Source) | N/A
213350163 | Central Heat Pump | YORK | HMH72B341 | ASPEN |  | D(A,C,E)36A34+TDR | Y81E100C20SMPS1 | 31600 |  |  | 17.5 | 8.5 | 33200 |  |  | 27400 | 83% | 2.71 | Both | 657.5 | 2.63 | HRCU-A-CB (Split System: Heat Pump with Remote Outdoor Unit-Air-Source) | N/A
214522504 | Central Heat Pump | YORK | HMH72B341 | ASPEN |  | DX36C34+TDR | Y81E100C16LMPS1 | 31600 |  |  | 17.9 | 8.5 | 33200 |  |  | 23200 | 70% | 1.96 | Both | 657.5 | 2.63 | HRCU-A-CB (Split System: Heat Pump with Remote Outdoor Unit-Air-Source) | N/A
213350191 | Central Heat Pump | YORK | HMH72B341 | ASPEN |  | D(A,C,E)36A34+TDR | Y82E100C16LMPS1 | 31600 |  |  | 17.9 | 8.5 | 33200 |  |  | 27800 | 84% | 2.7 | Both | 657.5 | 2.63 | HRCU-A-CB (Split System: Heat Pump with Remote Outdoor Unit-Air-Source) | N/A
213350151 | Central Heat Pump | YORK | HMH72B341 | ASPEN |  | D(A,C,E)36A34+TDR | Y81E100C16LMPS1 | 31600 |  |  | 17.9 | 8.5 | 33200 |  |  | 28200 | 85% | 2.7 | Both | 657.5 | 2.63 | HRCU-A-CB (Split System: Heat Pump with Remote Outdoor Unit-Air-Source) | N/A
213350155 | Central Heat Pump | YORK | HMH72B341 | ASPEN |  | D(A,C,E)36A34+TDR | Y81E100C16SMPS1 | 31600 |  |  | 17.9 | 8.5 | 33200 |  |  | 28200 | 85% | 2.7 | Both | 657.5 | 2.63 | HRCU-A-CB (Split System: Heat Pump with Remote Outdoor Unit-Air-Source) | N/A
213350195 | Central Heat Pump | YORK | HMH72B341 | ASPEN |  | D(A,C,E)36A34+TDR | Y82E100C20LMPS1 | 31600 |  |  | 18.4 | 8.5 | 33200 |  |  | 27400 | 83% | 2.71 | Both | 657.5 | 2.63 | HRCU-A-CB (Split System: Heat Pump with Remote Outdoor Unit-Air-Source) | N/A
212628044 | Central Heat Pump | COLEMAN | HMH72B341 | ASPEN |  | C(A,C,D,E)36B26+TDR | TL8E100C20UH11 | 29200 |  |  | 16.7 | 8.5 | 34000 |  |  | 27000 | 79% | 2.68 | Both | 607.5 | 2.43 | HRCU-A-CB (Split System: Heat Pump with Remote Outdoor Unit-Air-Source) | N/A
213320516 | Central Heat Pump | CHAMPION HEATING AND COOLING | HMH72B341 | ASPEN |  | D(A,C,E)48A34+TDR | Z8ES100C20LMPS1 | 32200 |  |  | 17.5 | 8.5 | 33200 |  |  | 27400 | 83% | 2.71 | Both | 670 | 2.68 | HRCU-A-CB (Split System: Heat Pump with Remote Outdoor Unit-Air-Source) | N/A
214521955 | Central Heat Pump | COLEMAN | HMH72B341 | ASPEN |  | C(A,C,D,E)48A34+TDR | Z8ES120C20SMPS1 | 32200 |  |  | 17.5 | 8.5 | 33800 |  |  | 27800 | 82% | 2.66 | Both | 670 | 2.68 | HRCU-A-CB (Split System: Heat Pump with Remote Outdoor Unit-Air-Source) | N/A
214521940 | Central Heat Pump | COLEMAN | HMH72B341 | ASPEN |  | C(A,C,D,E)48A34+TDR | Z8ES100C20LMPS1 | 32200 |  |  | 17.5 | 8.5 | 33200 |  |  | 27400 | 83% | 2.71 | Both | 670 | 2.68 | HRCU-A-CB (Split System: Heat Pump with Remote Outdoor Unit-Air-Source) | N/A
214521943 | Central Heat Pump | COLEMAN | HMH72B341 | ASPEN |  | C(A,C,D,E)48A34+TDR | Z8ES100C20SMPS1 | 32200 |  |  | 17.5 | 8.5 | 33200 |  |  | 27400 | 83% | 2.71 | Both | 670 | 2.68 | HRCU-A-CB (Split System: Heat Pump with Remote Outdoor Unit-Air-Source) | N/A
213350178 | Central Heat Pump | YORK | HMH72B341 | ASPEN |  | C(A,C,D,E)36B34+TDR | Y81E120C20SMPS1 | 32000 |  |  | 17.5 | 8.5 | 34000 |  |  | 28000 | 82% | 2.66 | Both | 667.5 | 2.67 | HRCU-A-CB (Split System: Heat Pump with Remote Outdoor Unit-Air-Source) | N/A
213350181 | Central Heat Pump | YORK | HMH72B341 | ASPEN |  | D(A,C,E)36B34+TDR | Y81E120C20SMPS1 | 32000 |  |  | 17.5 | 8.5 | 34000 |  |  | 28000 | 82% | 2.66 | Both | 667.5 | 2.67 | HRCU-A-CB (Split System: Heat Pump with Remote Outdoor Unit-Air-Source) | N/A
213350176 | Central Heat Pump | YORK | HMH72B341 | ASPEN |  | D(A,C,E)36A44+TDR | Y81E120C20LMPS1 | 32000 |  |  | 17.5 | 8.5 | 34000 |  |  | 28000 | 82% | 2.66 | Both | 667.5 | 2.67 | HRCU-A-CB (Split System: Heat Pump with Remote Outdoor Unit-Air-Source) | N/A
213350174 | Central Heat Pump | YORK | HMH72B341 | ASPEN |  | C(A,C,D,E)36B34+TDR | Y81E120C20LMPS1 | 32000 |  |  | 17.5 | 8.5 | 34000 |  |  | 28000 | 82% | 2.66 | Both | 667.5 | 2.67 | HRCU-A-CB (Split System: Heat Pump with Remote Outdoor Unit-Air-Source) | N/A
213350158 | Central Heat Pump | YORK | HMH72B341 | ASPEN |  | C(A,C,D,E)36B34+TDR | Y81E100C20LMPS1 | 32000 |  |  | 17.5 | 8.5 | 33400 |  |  | 27600 | 83% | 2.7 | Both | 667.5 | 2.67 | HRCU-A-CB (Split System: Heat Pump with Remote Outdoor Unit-Air-Source) | N/A
213350162 | Central Heat Pump | YORK | HMH72B341 | ASPEN |  | C(A,C,D,E)36B34+TDR | Y81E100C20SMPS1 | 32000 |  |  | 17.5 | 8.5 | 33400 |  |  | 27600 | 83% | 2.7 | Both | 667.5 | 2.67 | HRCU-A-CB (Split System: Heat Pump with Remote Outdoor Unit-Air-Source) | N/A
213350165 | Central Heat Pump | YORK | HMH72B341 | ASPEN |  | D(A,C,E)36B34+TDR | Y81E100C20SMPS1 | 32000 |  |  | 17.5 | 8.5 | 33400 |  |  | 27600 | 83% | 2.7 | Both | 667.5 | 2.67 | HRCU-A-CB (Split System: Heat Pump with Remote Outdoor Unit-Air-Source) | N/A
213350161 | Central Heat Pump | YORK | HMH72B341 | ASPEN |  | D(A,C,E)36B34+TDR | Y81E100C20LMPS1 | 32000 |  |  | 17.5 | 8.5 | 33400 |  |  | 27600 | 83% | 2.7 | Both | 667.5 | 2.67 | HRCU-A-CB (Split System: Heat Pump with Remote Outdoor Unit-Air-Source) | N/A
213350160 | Central Heat Pump | YORK | HMH72B341 | ASPEN |  | D(A,C,E)36A44+TDR | Y81E100C20LMPS1 | 32000 |  |  | 17.5 | 8.5 | 33400 |  |  | 27600 | 83% | 2.7 | Both | 667.5 | 2.67 | HRCU-A-CB (Split System: Heat Pump with Remote Outdoor Unit-Air-Source) | N/A
214521937 | Central Heat Pump | COLEMAN | HMH72B341 | ASPEN |  | C(A,C,D,E)48A34+TDR | Z8ES100C16SMPS1 | 32200 |  |  | 18 | 8.5 | 33200 |  |  | 28200 | 85% | 2.7 | Both | 670 | 2.68 | HRCU-A-CB (Split System: Heat Pump with Remote Outdoor Unit-Air-Source) | N/A
213350192 | Central Heat Pump | YORK | HMH72B341 | ASPEN |  | D(A,C,E)36A44+TDR | Y82E100C16LMPS1 | 32000 |  |  | 18 | 8.5 | 33400 |  |  | 28000 | 84% | 2.7 | Both | 667.5 | 2.67 | HRCU-A-CB (Split System: Heat Pump with Remote Outdoor Unit-Air-Source) | N/A
213350150 | Central Heat Pump | YORK | HMH72B341 | ASPEN |  | C(A,C,D,E)36B34+TDR | Y81E100C16LMPS1 | 32000 |  |  | 18 | 8.5 | 33400 |  |  | 28400 | 85% | 2.7 | Both | 667.5 | 2.67 | HRCU-A-CB (Split System: Heat Pump with Remote Outdoor Unit-Air-Source) | N/A
213350152 | Central Heat Pump | YORK | HMH72B341 | ASPEN |  | D(A,C,E)36A44+TDR | Y81E100C16LMPS1 | 32000 |  |  | 18 | 8.5 | 33400 |  |  | 28400 | 85% | 2.7 | Both | 667.5 | 2.67 | HRCU-A-CB (Split System: Heat Pump with Remote Outdoor Unit-Air-Source) | N/A
213350154 | Central Heat Pump | YORK | HMH72B341 | ASPEN |  | C(A,C,D,E)36B34+TDR | Y81E100C16SMPS1 | 32000 |  |  | 18 | 8.5 | 33400 |  |  | 28400 | 85% | 2.7 | Both | 667.5 | 2.67 | HRCU-A-CB (Split System: Heat Pump with Remote Outdoor Unit-Air-Source) | N/A
213350157 | Central Heat Pump | YORK | HMH72B341 | ASPEN |  | D(A,C,E)36B34+TDR | Y81E100C16SMPS1 | 32000 |  |  | 18 | 8.5 | 33400 |  |  | 28400 | 85% | 2.7 | Both | 667.5 | 2.67 | HRCU-A-CB (Split System: Heat Pump with Remote Outdoor Unit-Air-Source) | N/A
213350156 | Central Heat Pump | YORK | HMH72B341 | ASPEN |  | D(A,C,E)36A44+TDR | Y81E100C16SMPS1 | 32000 |  |  | 18 | 8.5 | 33400 |  |  | 28400 | 85% | 2.7 | Both | 667.5 | 2.67 | HRCU-A-CB (Split System: Heat Pump with Remote Outdoor Unit-Air-Source) | N/A
212627651 | Central Heat Pump | COLEMAN | HMH72B341 | ASPEN |  | D(A,C,E)36B36+TDR | TM9Y080C16MP11 | 32000 |  |  | 18.5 | 8.5 | 34000 |  |  | 28000 | 82% | 2.66 | Both | 667.5 | 2.67 | HRCU-A-CB (Split System: Heat Pump with Remote Outdoor Unit-Air-Source) | N/A
214521970 | Central Heat Pump | COLEMAN | HMH72B341 | ASPEN |  | C(A,C,D,E)48A34+TDR | Z8ET120C20LMPS1 | 32200 |  |  | 18.5 | 8.5 | 33200 |  |  | 27800 | 84% | 2.7 | Both | 670 | 2.68 | HRCU-A-CB (Split System: Heat Pump with Remote Outdoor Unit-Air-Source) | N/A
214521967 | Central Heat Pump | COLEMAN | HMH72B341 | ASPEN |  | C(A,C,D,E)48A34+TDR | Z8ET100C20LMPS1 | 32200 |  |  | 18.5 | 8.5 | 33200 |  |  | 27400 | 83% | 2.71 | Both | 670 | 2.68 | HRCU-A-CB (Split System: Heat Pump with Remote Outdoor Unit-Air-Source) | N/A
213350198 | Central Heat Pump | YORK | HMH72B341 | ASPEN |  | C(A,C,D,E)36B34+TDR | Y82E120C20LMPS1 | 32000 |  |  | 18.5 | 8.5 | 33400 |  |  | 28000 | 84% | 2.7 | Both | 667.5 | 2.67 | HRCU-A-CB (Split System: Heat Pump with Remote Outdoor Unit-Air-Source) | N/A
213350196 | Central Heat Pump | YORK | HMH72B341 | ASPEN |  | D(A,C,E)36A44+TDR | Y82E100C20LMPS1 | 32000 |  |  | 18.5 | 8.5 | 33400 |  |  | 27600 | 83% | 2.7 | Both | 667.5 | 2.67 | HRCU-A-CB (Split System: Heat Pump with Remote Outdoor Unit-Air-Source) | N/A
213752474 | Central Heat Pump | CARRIER | 38MURAQ24AA3* | ASPEN |  | D(A,C,E)36B34+TDR | 59SC6A080M17**16 | 23600 |  |  | 16 | 8.5 | 25400 |  |  | 22600 | 89% | 2.88 | Both | 492.5 | 1.97 | HRCU-A-CB (Split System: Heat Pump with Remote Outdoor Unit-Air-Source) | N/A
212627525 | Central Heat Pump | COLEMAN | HMH72B341 | ASPEN |  | D(A,C,E)48C36+TDR | TM9V080B12MP12 | 32800 |  |  | 17 | 8.5 | 34000 |  |  | 29400 | 86% | 2.73 | Both | 682.5 | 2.73 | HRCU-A-CB (Split System: Heat Pump with Remote Outdoor Unit-Air-Source) | N/A
212627526 | Central Heat Pump | COLEMAN | HMH72B341 | ASPEN |  | D(A,C,E)48D36+TDR | TM9V080B12MP12 | 32800 |  |  | 17 | 8.5 | 34000 |  |  | 29400 | 86% | 2.73 | Both | 682.5 | 2.73 | HRCU-A-CB (Split System: Heat Pump with Remote Outdoor Unit-Air-Source) | N/A
213320515 | Central Heat Pump | CHAMPION HEATING AND COOLING | HMH72B341 | ASPEN |  | D(A,C,E)36D34+TDR | Z8ES100C20LMPS1 | 32800 |  |  | 17.5 | 8.5 | 33400 |  |  | 27600 | 83% | 2.7 | Both | 682.5 | 2.73 | HRCU-A-CB (Split System: Heat Pump with Remote Outdoor Unit-Air-Source) | N/A
212627892 | Central Heat Pump | COLEMAN | HMH72B341 | ASPEN |  | D(A,C,E)36C36+TDR | TL9E080C16UH11 | 32400 |  |  | 17.5 | 8.5 | 34000 |  |  | 28000 | 82% | 2.66 | Both | 675 | 2.7 | HRCU-A-CB (Split System: Heat Pump with Remote Outdoor Unit-Air-Source) | N/A
214522531 | Central Heat Pump | YORK | HMH72B341 | ASPEN |  | DX36E34+TDR | Y81E080B12SMPS1 | 33000 |  |  | 18 | 8.5 | 33000 |  |  | 23400 | 71% | 2 | Both | 687.5 | 2.75 | HRCU-A-CB (Split System: Heat Pump with Remote Outdoor Unit-Air-Source) | N/A
214522530 | Central Heat Pump | YORK | HMH72B341 | ASPEN |  | DX36E34+TDR | Y81E080B12LMPS1 | 33000 |  |  | 18 | 8.5 | 33000 |  |  | 23200 | 70% | 2.02 | Both | 687.5 | 2.75 | HRCU-A-CB (Split System: Heat Pump with Remote Outdoor Unit-Air-Source) | N/A
212627666 | Central Heat Pump | COLEMAN | HMH72B341 | ASPEN |  | D(A,C,E)48D36+TDR | TM9Y080C16MP11 | 33400 |  |  | 18.5 | 8.5 | 34000 |  |  | 28000 | 82% | 2.66 | Both | 695 | 2.78 | HRCU-A-CB (Split System: Heat Pump with Remote Outdoor Unit-Air-Source) | N/A
212627877 | Central Heat Pump | COLEMAN | HMH72B341 | ASPEN |  | D(A,C,E)42D26+TDR | TL8E080C16UH11 | 30600 |  |  | 17.1 | 8.5 | 34000 |  |  | 27800 | 82% | 2.68 | Both | 637.5 | 2.55 | HRCU-A-CB (Split System: Heat Pump with Remote Outdoor Unit-Air-Source) | N/A
213613492 | Central Heat Pump | PAYNE HEATING AND COOLING | 38MURAQ24AB3* | ASPEN |  | L(E,G)M24F4 |  | 22800 |  |  | 15.2 | 8.5 | 26400 |  |  | 23400 | 89% | 1.92 | Both | 475 | 1.9 | HRCU-A-CB (Split System: Heat Pump with Remote Outdoor Unit-Air-Source) | N/A
213613494 | Central Heat Pump | PAYNE HEATING AND COOLING | 38MURAQ24AB3* | ASPEN |  | L(E,G)M24H4 |  | 23800 |  |  | 15.2 | 8.5 | 26400 |  |  | 23400 | 89% | 1.92 | Both | 495 | 1.98 | HRCU-A-CB (Split System: Heat Pump with Remote Outdoor Unit-Air-Source) | N/A
213752758 | Central Heat Pump | CARRIER | 38MURAQ24AB3* | ASPEN |  | D(A,C,E)30C44+TDR | 58TP*B090V17**16 | 22800 |  |  | 17.5 | 8.5 | 25200 |  |  | 19900 | 79% | 2.97 | Both | 475 | 1.9 | HRCU-A-CB (Split System: Heat Pump with Remote Outdoor Unit-Air-Source) | N/A
214522499 | Central Heat Pump | YORK | HMH72B341 | ASPEN |  | DX36C34+TDR | Y81E080C16SMPS1 | 31600 |  |  | 17.9 | 8.5 | 33200 |  |  | 23400 | 70% | 2.02 | Both | 657.5 | 2.63 | HRCU-A-CB (Split System: Heat Pump with Remote Outdoor Unit-Air-Source) | N/A
214522501 | Central Heat Pump | YORK | HMH72B341 | ASPEN |  | DX36C34+TDR | Y81E080C20SMPS1 | 31600 |  |  | 17.9 | 8.5 | 33200 |  |  | 23200 | 70% | 2.02 | Both | 657.5 | 2.63 | HRCU-A-CB (Split System: Heat Pump with Remote Outdoor Unit-Air-Source) | N/A
213350131 | Central Heat Pump | YORK | HMH72B341 | ASPEN |  | D(A,C,E)36A34+TDR | Y81E080C16SMPS1 | 31600 |  |  | 17.9 | 8.5 | 33200 |  |  | 27400 | 83% | 2.7 | Both | 657.5 | 2.63 | HRCU-A-CB (Split System: Heat Pump with Remote Outdoor Unit-Air-Source) | N/A
213350127 | Central Heat Pump | YORK | HMH72B341 | ASPEN |  | D(A,C,E)36A34+TDR | Y81E080C16LMPS1 | 31600 |  |  | 17.9 | 8.5 | 33200 |  |  | 27400 | 83% | 2.7 | Both | 657.5 | 2.63 | HRCU-A-CB (Split System: Heat Pump with Remote Outdoor Unit-Air-Source) | N/A
213350139 | Central Heat Pump | YORK | HMH72B341 | ASPEN |  | D(A,C,E)36A34+TDR | Y81E080C20SMPS1 | 31600 |  |  | 17.9 | 8.5 | 33200 |  |  | 28200 | 85% | 2.71 | Both | 657.5 | 2.63 | HRCU-A-CB (Split System: Heat Pump with Remote Outdoor Unit-Air-Source) | N/A
213350135 | Central Heat Pump | YORK | HMH72B341 | ASPEN |  | D(A,C,E)36A34+TDR | Y81E080C20LMPS1 | 31600 |  |  | 17.9 | 8.5 | 33200 |  |  | 28200 | 85% | 2.71 | Both | 657.5 | 2.63 | HRCU-A-CB (Split System: Heat Pump with Remote Outdoor Unit-Air-Source) | N/A
214521916 | Central Heat Pump | COLEMAN | HMH72B341 | ASPEN |  | C(A,C,D,E)48A34+TDR | Z8ES080C16LMPS1 | 32200 |  |  | 18 | 8.5 | 33200 |  |  | 27400 | 83% | 2.7 | Both | 670 | 2.68 | HRCU-A-CB (Split System: Heat Pump with Remote Outdoor Unit-Air-Source) | N/A
214521925 | Central Heat Pump | COLEMAN | HMH72B341 | ASPEN |  | C(A,C,D,E)48A34+TDR | Z8ES080C20SMPS1 | 32200 |  |  | 18 | 8.5 | 33200 |  |  | 28200 | 85% | 2.71 | Both | 670 | 2.68 | HRCU-A-CB (Split System: Heat Pump with Remote Outdoor Unit-Air-Source) | N/A
214521922 | Central Heat Pump | COLEMAN | HMH72B341 | ASPEN |  | C(A,C,D,E)48A34+TDR | Z8ES080C20LMPS1 | 32200 |  |  | 18 | 8.5 | 33200 |  |  | 28200 | 85% | 2.71 | Both | 670 | 2.68 | HRCU-A-CB (Split System: Heat Pump with Remote Outdoor Unit-Air-Source) | N/A
213350126 | Central Heat Pump | YORK | HMH72B341 | ASPEN |  | C(A,C,D,E)36B34+TDR | Y81E080C16LMPS1 | 32000 |  |  | 18 | 8.5 | 33400 |  |  | 27600 | 83% | 2.7 | Both | 667.5 | 2.67 | HRCU-A-CB (Split System: Heat Pump with Remote Outdoor Unit-Air-Source) | N/A
213350132 | Central Heat Pump | YORK | HMH72B341 | ASPEN |  | D(A,C,E)36A44+TDR | Y81E080C16SMPS1 | 32000 |  |  | 18 | 8.5 | 33400 |  |  | 27600 | 83% | 2.7 | Both | 667.5 | 2.67 | HRCU-A-CB (Split System: Heat Pump with Remote Outdoor Unit-Air-Source) | N/A
213350129 | Central Heat Pump | YORK | HMH72B341 | ASPEN |  | D(A,C,E)36B34+TDR | Y81E080C16LMPS1 | 32000 |  |  | 18 | 8.5 | 33400 |  |  | 27600 | 83% | 2.7 | Both | 667.5 | 2.67 | HRCU-A-CB (Split System: Heat Pump with Remote Outdoor Unit-Air-Source) | N/A
213350133 | Central Heat Pump | YORK | HMH72B341 | ASPEN |  | D(A,C,E)36B34+TDR | Y81E080C16SMPS1 | 32000 |  |  | 18 | 8.5 | 33400 |  |  | 27600 | 83% | 2.7 | Both | 667.5 | 2.67 | HRCU-A-CB (Split System: Heat Pump with Remote Outdoor Unit-Air-Source) | N/A
213350141 | Central Heat Pump | YORK | HMH72B341 | ASPEN |  | D(A,C,E)36B34+TDR | Y81E080C20SMPS1 | 32000 |  |  | 18 | 8.5 | 33400 |  |  | 28400 | 85% | 2.71 | Both | 667.5 | 2.67 | HRCU-A-CB (Split System: Heat Pump with Remote Outdoor Unit-Air-Source) | N/A
213350140 | Central Heat Pump | YORK | HMH72B341 | ASPEN |  | D(A,C,E)36A44+TDR | Y81E080C20SMPS1 | 32000 |  |  | 18 | 8.5 | 33400 |  |  | 28400 | 85% | 2.71 | Both | 667.5 | 2.67 | HRCU-A-CB (Split System: Heat Pump with Remote Outdoor Unit-Air-Source) | N/A
213350138 | Central Heat Pump | YORK | HMH72B341 | ASPEN |  | C(A,C,D,E)36B34+TDR | Y81E080C20SMPS1 | 32000 |  |  | 18 | 8.5 | 33400 |  |  | 28400 | 85% | 2.71 | Both | 667.5 | 2.67 | HRCU-A-CB (Split System: Heat Pump with Remote Outdoor Unit-Air-Source) | N/A
214312491 | Central Heat Pump | GE Appliances | AUH4860ZGDA* | ASPEN |  | L(E,G)M60E4 |  | 54000 |  |  | 15.2 | 8.5 | 54000 |  |  | 41000 | 76% | 1.8 | Both | 1125 | 4.5 | HRCU-A-CB (Split System: Heat Pump with Remote Outdoor Unit-Air-Source) | N/A
214836554 | Central Heat Pump | YORK | HMH72B341 | ASPEN |  | D(A,C,E)36A36+TDR | Y91E060B12SMPS1 | 30800 |  |  | 16.4 | 8.5 | 32000 |  |  | 22400 | 70% | 1.8 | Both | 642.5 | 2.57 | HRCU-A-CB (Split System: Heat Pump with Remote Outdoor Unit-Air-Source) | N/A
214836555 | Central Heat Pump | YORK | HMH72B341 | ASPEN |  | D(A,C,E)36A36+TDR | Y91E080B12SMPS1 | 31000 |  |  | 16.9 | 8.5 | 32200 |  |  | 22600 | 70% | 1.8 | Both | 645 | 2.58 | HRCU-A-CB (Split System: Heat Pump with Remote Outdoor Unit-Air-Source) | N/A
212628026 | Central Heat Pump | COLEMAN | HMH72B341 | ASPEN |  | D(A,C,E)48C36+TDR | TL9E100C20UH11 | 33400 |  |  | 17 | 8.5 | 34000 |  |  | 29200 | 86% | 2.81 | Both | 695 | 2.78 | HRCU-A-CB (Split System: Heat Pump with Remote Outdoor Unit-Air-Source) | N/A
212627057 | Central Heat Pump | COLEMAN | HMH72B341 | ASPEN |  | C(A,C,D,E)36C36+TDR | TM9V080C16MP12 | 32600 |  |  | 17.5 | 8.5 | 33800 |  |  | 27400 | 81% | 2.66 | Both | 680 | 2.72 | HRCU-A-CB (Split System: Heat Pump with Remote Outdoor Unit-Air-Source) | N/A
212627075 | Central Heat Pump | COLEMAN | HMH72B341 | ASPEN |  | D(A,C,E)48D36+TDR | TM9V080C16MP12 | 33600 |  |  | 17.5 | 8.5 | 33800 |  |  | 27400 | 81% | 2.66 | Both | 700 | 2.8 | HRCU-A-CB (Split System: Heat Pump with Remote Outdoor Unit-Air-Source) | N/A
212627758 | Central Heat Pump | COLEMAN | HMH72B341 | ASPEN |  | D(A,C,E)48B36+TDR | TM8V080C16MP12 | 32600 |  |  | 17.5 | 8.5 | 34000 |  |  | 27400 | 81% | 2.67 | Both | 680 | 2.72 | HRCU-A-CB (Split System: Heat Pump with Remote Outdoor Unit-Air-Source) | N/A
212627869 | Central Heat Pump | COLEMAN | HMH72B341 | ASPEN |  | D(A,C,E)36B46+TDR | TL8E080C16UH11 | 33000 |  |  | 17.5 | 8.5 | 34000 |  |  | 27800 | 82% | 2.68 | Both | 687.5 | 2.75 | HRCU-A-CB (Split System: Heat Pump with Remote Outdoor Unit-Air-Source) | N/A
214437578 | Central Heat Pump | YORK | HMH72B341 | ASPEN |  | D(A,C,E)42D34+TDR | TM9V100C16MP12 | 33200 |  |  | 17.5 | 8.5 | 34000 |  |  | 27400 | 81% | 2.67 | Both | 692.5 | 2.77 | HRCU-A-CB (Split System: Heat Pump with Remote Outdoor Unit-Air-Source) | N/A
213320491 | Central Heat Pump | CHAMPION HEATING AND COOLING | HMH72B341 | ASPEN |  | D(A,C,E)36D34+TDR | Z8ES080C16LMPS1 | 32800 |  |  | 18 | 8.5 | 33400 |  |  | 27600 | 83% | 2.7 | Both | 682.5 | 2.73 | HRCU-A-CB (Split System: Heat Pump with Remote Outdoor Unit-Air-Source) | N/A
213320497 | Central Heat Pump | CHAMPION HEATING AND COOLING | HMH72B341 | ASPEN |  | D(A,C,E)36D34+TDR | Z8ES080C20LMPS1 | 32800 |  |  | 18 | 8.5 | 33400 |  |  | 28400 | 85% | 2.71 | Both | 682.5 | 2.73 | HRCU-A-CB (Split System: Heat Pump with Remote Outdoor Unit-Air-Source) | N/A
213320500 | Central Heat Pump | CHAMPION HEATING AND COOLING | HMH72B341 | ASPEN |  | D(A,C,E)36D34+TDR | Z8ES080C20SMPS1 | 32800 |  |  | 18 | 8.5 | 33400 |  |  | 28400 | 85% | 2.71 | Both | 682.5 | 2.73 | HRCU-A-CB (Split System: Heat Pump with Remote Outdoor Unit-Air-Source) | N/A
212627559 | Central Heat Pump | COLEMAN | HMH72B341 | ASPEN |  | C(A,C,D,E)48C26+TDR | TM9Y100C16MP11 | 32000 |  |  | 18 | 8.5 | 34000 |  |  | 28400 | 84% | 2.74 | Both | 667.5 | 2.67 | HRCU-A-CB (Split System: Heat Pump with Remote Outdoor Unit-Air-Source) | N/A
212627560 | Central Heat Pump | COLEMAN | HMH72B341 | ASPEN |  | D(A,C,E)42D36+TDR | TM9Y100C16MP11 | 32800 |  |  | 18 | 8.5 | 34000 |  |  | 28400 | 84% | 2.74 | Both | 682.5 | 2.73 | HRCU-A-CB (Split System: Heat Pump with Remote Outdoor Unit-Air-Source) | N/A
212627582 | Central Heat Pump | COLEMAN | HMH72B341 | ASPEN |  | D(A,C,E)42D36+TDR | TM8E080C16MP11 | 33000 |  |  | 18 | 8.5 | 34000 |  |  | 28400 | 84% | 2.77 | Both | 687.5 | 2.75 | HRCU-A-CB (Split System: Heat Pump with Remote Outdoor Unit-Air-Source) | N/A
212627583 | Central Heat Pump | COLEMAN | HMH72B341 | ASPEN |  | D(A,C,E)48C36+TDR | TM8E080C16MP11 | 33000 |  |  | 18 | 8.5 | 34000 |  |  | 28400 | 84% | 2.77 | Both | 687.5 | 2.75 | HRCU-A-CB (Split System: Heat Pump with Remote Outdoor Unit-Air-Source) | N/A
214437569 | Central Heat Pump | LUXAIRE | HMH72B341 | ASPEN |  | D(A,C,E)42D34+TDR | TM9E100C16MP12 | 33200 |  |  | 18 | 8.5 | 33600 |  |  | 27200 | 81% | 2.66 | Both | 692.5 | 2.77 | HRCU-A-CB (Split System: Heat Pump with Remote Outdoor Unit-Air-Source) | N/A
214522528 | Central Heat Pump | YORK | HMH72B341 | ASPEN |  | DX36E34+TDR | Y81E040A12LMPS1 | 33200 |  |  | 18 | 8.5 | 33000 |  |  | 23400 | 71% | 1.94 | Both | 692.5 | 2.77 | HRCU-A-CB (Split System: Heat Pump with Remote Outdoor Unit-Air-Source) | N/A
214522532 | Central Heat Pump | YORK | HMH72B341 | ASPEN |  | DX36E34+TDR | Y81E080C16LMPS1 | 33000 |  |  | 18 | 8.5 | 33400 |  |  | 23600 | 71% | 2 | Both | 687.5 | 2.75 | HRCU-A-CB (Split System: Heat Pump with Remote Outdoor Unit-Air-Source) | N/A
215057510 | Central Heat Pump | BOSCH | BOVD-36HDN1-M20G | ASPEN |  | L(E,G)M36E4 |  | 32200 |  |  | 17.5 | 8.5 | 33200 |  |  | 24000 | 72% | 1.9 | Both | 670 | 2.68 | HRCU-A-CB (Split System: Heat Pump with Remote Outdoor Unit-Air-Source) | N/A
215057483 | Central Heat Pump | BOSCH | BOVD-36HDN1-M20G | ASPEN |  | L(E,G)M24H4 |  | 22400 |  |  | 18.5 | 8.5 | 23000 |  |  | 17600 | 77% | 2 | Both | 467.5 | 1.87 | HRCU-A-CB (Split System: Heat Pump with Remote Outdoor Unit-Air-Source) | N/A
215057487 | Central Heat Pump | BOSCH | BOVD-36HDN1-M20G | ASPEN |  | L(E,G)M24I4 |  | 22800 |  |  | 18.5 | 8.5 | 23200 |  |  | 17600 | 76% | 2 | Both | 475 | 1.9 | HRCU-A-CB (Split System: Heat Pump with Remote Outdoor Unit-Air-Source) | N/A
214522661 | Central Heat Pump | BOSCH | BOVD-36HDN1-M20G | ASPEN |  | AFM354+TDR |  | 31200 |  |  | 18 | 8.8 | 33800 |  |  | 24000 | 71% | 1.9 | Both | 650 | 2.6 | HRCU-A-CB (Split System: Heat Pump with Remote Outdoor Unit-Air-Source) | N/A
213350966 | Central Heat Pump | SAMSUNG | AC060BXUPCH | ASPEN |  | L(E,G)M60E4 |  | 56500 |  |  | 17.5 | 9 | 53000 |  |  | 53500 | 101% | 2.34 | Both | 1177.5 | 4.71 | HRCU-A-CB (Split System: Heat Pump with Remote Outdoor Unit-Air-Source) | N/A
215057490 | Central Heat Pump | BOSCH | BOVD-36HDN1-M20G | ASPEN |  | L(E,G)M24J4 |  | 23000 |  |  | 19 | 9 | 23200 |  |  | 17600 | 76% | 2 | Both | 480 | 1.92 | HRCU-A-CB (Split System: Heat Pump with Remote Outdoor Unit-Air-Source) | N/A
212841194 | Central Heat Pump | BOSCH | BOVB-36HDN1-M20G | ASPEN |  | AFM234+TDR |  | 23800 |  |  | 19.5 | 9 | 23800 |  |  | 26600 | 112% | 2.61 | Both | 495 | 1.98 | HRCU-A-CB (Split System: Heat Pump with Remote Outdoor Unit-Air-Source) | N/A
214783997 | Central Heat Pump | ECOER | EODA19H-2436AA* | ASPEN |  | AFM354+TDR |  | 31600 |  |  | 19 | 9.1 | 35600 |  |  | 25000 | 70% | 2 | Both | 657.5 | 2.63 | HRCU-A-CB (Split System: Heat Pump with Remote Outdoor Unit-Air-Source) | N/A
215057517 | Central Heat Pump | BOSCH | BOVD-36HDN1-M20G | ASPEN |  | L(E,G)M48A4 |  | 32200 |  |  | 19 | 9.5 | 33200 |  |  | 24000 | 72% | 1.9 | Both | 670 | 2.68 | HRCU-A-CB (Split System: Heat Pump with Remote Outdoor Unit-Air-Source) | N/A
213351328 | Central Heat Pump | CARRIER | 38MURAQ24AB3* | AspenPRO |  | PE(S,T)354 |  | 23000 |  |  | 15.5 | 8.5 | 26400 |  |  | 20400 | 77% | 2.81 | Both | 480 | 1.92 | HRCU-A-CB (Split System: Heat Pump with Remote Outdoor Unit-Air-Source) | N/A
214784000 | Central Heat Pump | ECOER | EODA19H-4860AA* | ECOER |  | EAHETN-60HA |  | 47000 |  |  | 17.5 | 8.4 | 53500 |  |  | 38000 | 71% | 1.9 | Both | 980 | 3.92 | HRCU-A-CB (Split System: Heat Pump with Remote Outdoor Unit-Air-Source) | N/A
214836551 | Central Heat Pump | ECOER | EODA18H-2436B | ECOER |  | EAHETN-36H* |  | 34000 |  |  | 18.5 | 9.1 | 35000 |  |  | 24600 | 70% | 2 | Both | 707.5 | 2.83 | HRCU-A-CB (Split System: Heat Pump with Remote Outdoor Unit-Air-Source) | N/A
214783999 | Central Heat Pump | ECOER | EODA19H-2436AA* | ECOER |  | EAHETN-36HA |  | 31600 |  |  | 19 | 9.1 | 35600 |  |  | 25000 | 70% | 2 | Both | 657.5 | 2.63 | HRCU-A-CB (Split System: Heat Pump with Remote Outdoor Unit-Air-Source) | N/A
216991847 | Central Heat Pump | BRYANT HEATING AND COOLING SYSTEMS | 37MUHAQ24AA3 | ADP |  | V,C36H***P03*+TXV | 88*TB36070C14*** | 21000 |  |  | 16 | 8.1 | 19200 |  |  | 18300 | 95% | 1.85 | Both | 437.5 | 1.75 | HRCU-A-CB (Split System: Heat Pump with Remote Outdoor Unit-Air-Source) | N/A
216992975 | Central Heat Pump | BRYANT HEATING AND COOLING SYSTEMS | 37MUHAQ24AA3 | ADP |  | H,PG7J*36+TXV | 88*TB48090C17*** | 21600 |  |  | 16 | 8.1 | 19200 |  |  | 18200 | 95% | 1.85 | Both | 450 | 1.8 | HRCU-A-CB (Split System: Heat Pump with Remote Outdoor Unit-Air-Source) | N/A
216992999 | Central Heat Pump | BRYANT HEATING AND COOLING SYSTEMS | 37MUHAQ24AA3 | ADP |  | H,PG7J*36+TXV | 987MC42080C17*** | 21600 |  |  | 16 | 8.1 | 19200 |  |  | 18200 | 95% | 1.85 | Both | 450 | 1.8 | HRCU-A-CB (Split System: Heat Pump with Remote Outdoor Unit-Air-Source) | N/A
216992973 | Central Heat Pump | BRYANT HEATING AND COOLING SYSTEMS | 37MUHAQ24AA3 | ADP |  | H,PG7J*36+TXV | 88*TB36045C17*** | 21800 |  |  | 16 | 8.1 | 19200 |  |  | 18400 | 96% | 1.85 | Both | 455 | 1.82 | HRCU-A-CB (Split System: Heat Pump with Remote Outdoor Unit-Air-Source) | N/A
216992971 | Central Heat Pump | BRYANT HEATING AND COOLING SYSTEMS | 37MUHAQ24AA3 | ADP |  | H,PG7J*36+TXV | 82*TB66110V21*** | 22200 |  |  | 15.2 | 8.1 | 19400 |  |  | 18500 | 95% | 1.85 | Both | 462.5 | 1.85 | HRCU-A-CB (Split System: Heat Pump with Remote Outdoor Unit-Air-Source) | N/A
216992986 | Central Heat Pump | BRYANT HEATING AND COOLING SYSTEMS | 37MUHAQ24AA3 | ADP |  | H,PG7J*36+TXV | 916SA60100M21*** | 22600 |  |  | 15.2 | 8.1 | 19400 |  |  | 18500 | 95% | 1.85 | Both | 470 | 1.88 | HRCU-A-CB (Split System: Heat Pump with Remote Outdoor Unit-Air-Source) | N/A
216992995 | Central Heat Pump | BRYANT HEATING AND COOLING SYSTEMS | 37MUHAQ24AA3 | ADP |  | H,PG7J*36+TXV | 927TA66120V24*** | 22800 |  |  | 15.2 | 8.1 | 19600 |  |  | 18600 | 95% | 1.85 | Both | 475 | 1.9 | HRCU-A-CB (Split System: Heat Pump with Remote Outdoor Unit-Air-Source) | N/A
216992965 | Central Heat Pump | BRYANT HEATING AND COOLING SYSTEMS | 37MUHAQ24AA3 | ADP |  | H,PG7J*36+TXV | 8(0,1)*SB60155M24*** | 22200 |  |  | 15.2 | 8.1 | 19400 |  |  | 18400 | 95% | 1.9 | Both | 462.5 | 1.85 | HRCU-A-CB (Split System: Heat Pump with Remote Outdoor Unit-Air-Source) | N/A
216992985 | Central Heat Pump | BRYANT HEATING AND COOLING SYSTEMS | 37MUHAQ24AA3 | ADP |  | H,PG7J*36+TXV | 916SA60080M21*** | 22200 |  |  | 15.2 | 8.1 | 19400 |  |  | 18400 | 95% | 1.9 | Both | 462.5 | 1.85 | HRCU-A-CB (Split System: Heat Pump with Remote Outdoor Unit-Air-Source) | N/A
216992963 | Central Heat Pump | BRYANT HEATING AND COOLING SYSTEMS | 37MUHAQ24AA3 | ADP |  | H,PG7J*36+TXV | 8(0,1)*SB60110M21*** | 22800 |  |  | 15.2 | 8.1 | 19600 |  |  | 18600 | 95% | 1.9 | Both | 475 | 1.9 | HRCU-A-CB (Split System: Heat Pump with Remote Outdoor Unit-Air-Source) | N/A
216636059 | Central Heat Pump | ACIQ | H5H3V36*K*AAA* |  |  | EA*5X48M21A*+WALLCON | *97CTN1002122A* | 33400 |  |  | 20 | 9.5 | 34400 |  |  | 26200 | 76% | 2.04 | Both | 695 | 2.78 | HRCU-A-CB (Split System: Heat Pump with Remote Outdoor Unit-Air-Source) | Both
216636142 | Central Heat Pump | ACIQ | H5H3V36*K*AAA* |  |  | EVD5X38M17A*+WALLCON | *97CTN0801716A* | 35200 |  |  | 21 | 8.5 | 38500 |  |  | 29200 | 76% | 2.06 | Both | 732.5 | 2.93 | HRCU-A-CB (Split System: Heat Pump with Remote Outdoor Unit-Air-Source) | Both
215735543 | Central Heat Pump | YORK | HH824E2S11 | ADP |  | H,YE31*30+TXV-BLEED | TM9Y080B12MP11 | 21800 |  |  | 17 | 8.5 | 21000 |  |  | 17000 | 81% | 1.9 | Both | 455 | 1.82 | HRCU-A-CB (Split System: Heat Pump with Remote Outdoor Unit-Air-Source) | N/A
213297651 | Central Heat Pump | CHAMPION HEATING AND COOLING | HMH72B341 |  |  | XAHB36DXXN1+TXV | Z8ES040A12SMPS1 | 33200 |  |  | 17.5 | 8.1 | 32800 |  |  | 23000 | 70% | 2.02 | Both | 692.5 | 2.77 | HRCU-A-CB (Split System: Heat Pump with Remote Outdoor Unit-Air-Source) | N/A
213297442 | Central Heat Pump | JOHNSON CONTROLS | HMH72B341 |  |  | XAFB36DXXN1+TXV | Z9ET060B12SMPS1 | 34000 |  |  | 18.5 | 8.1 | 33400 |  |  | 24000 | 72% | 2.06 | Both | 707.5 | 2.83 | HRCU-A-CB (Split System: Heat Pump with Remote Outdoor Unit-Air-Source) | N/A
213297697 | Central Heat Pump | JOHNSON CONTROLS | HMH72B341 |  |  | XAFC36DBCN1 | Z9ET060B12SMPS1 | 33800 |  |  | 17.5 | 8.5 | 33400 |  |  | 23400 | 70% | 2 | Both | 705 | 2.82 | HRCU-A-CB (Split System: Heat Pump with Remote Outdoor Unit-Air-Source) | Yes
213296529 | Central Heat Pump | YORK | HMH72B341 |  |  | XAHC30CXXN1+TXV | Y82E080C16LMPS1 | 32800 |  |  | 18.5 | 8.5 | 32000 |  |  | 22800 | 71% | 2.04 | Both | 682.5 | 2.73 | HRCU-A-CB (Split System: Heat Pump with Remote Outdoor Unit-Air-Source) | N/A
216374494 | Central Heat Pump | YORK | HH824E2S11 |  |  | CTU30B5XCS1+TXV | Y92E060B12SMPS1 | 23000 |  |  | 18 | 9.5 | 23000 |  |  | 18500 | 80% | 2 | Both | 480 | 1.92 | HRCU-A-CB (Split System: Heat Pump with Remote Outdoor Unit-Air-Source) | N/A
215430672 | Central Heat Pump | LUXAIRE | HH860E2S11 | ADP |  | H,YG48(1,2)60+TXV | Z8ES080C16SMPS1 | 44500 |  |  | 18 | 8.5 | 42500 |  |  | 33000 | 78% | 2 | Both | 927.5 | 3.71 | HRCU-A-CB (Split System: Heat Pump with Remote Outdoor Unit-Air-Source) | N/A
215677175 | Central Heat Pump | HEIL | H5H0V60*K*AAA* |  |  | EVM5X60M24A*+WALLCON | *97CMN1002122B* | 56500 |  |  | 18.5 | 9 | 63000 |  |  | 44500 | 71% | 2.08 | Both | 1177.5 | 4.71 | HRCU-A-CB (Split System: Heat Pump with Remote Outdoor Unit-Air-Source) | Yes
213078831 | Central Heat Pump | PAYNE HEATING AND COOLING | 38MURAQ36AB3* |  |  | CAP**3621AL* | PG80MSUA60100C** | 35000 |  |  | 16 | 8.5 | 38500 |  |  | 35200 | 91% | 1.8 | Both | 730 | 2.92 | HRCU-A-CB (Split System: Heat Pump with Remote Outdoor Unit-Air-Source) | N/A
213297531 | Central Heat Pump | CHAMPION HEATING AND COOLING | HMH72B341 |  |  | XAHC36DBCN1 | Z8ES120C16SMPS1 | 34000 |  |  | 17.5 | 8.1 | 33400 |  |  | 24000 | 72% | 2.08 | Both | 707.5 | 2.83 | HRCU-A-CB (Split System: Heat Pump with Remote Outdoor Unit-Air-Source) | Yes
216055219 | Central Heat Pump | LUXAIRE | HH860E2S11 | ASPEN |  | D(A,C,E)60A3K+TDR | LP9C100C16MP13 | 40500 |  |  | 16.5 | 8.5 | 44000 |  |  | 33200 | 75% | 2 | Both | 845 | 3.38 | HRCU-A-CB (Split System: Heat Pump with Remote Outdoor Unit-Air-Source) | N/A
216055302 | Central Heat Pump | LUXAIRE | HH860E2S11 | ASPEN |  | C(A,C,D,E)60A3K+TDR | TM9E100C16MP12 | 41000 |  |  | 18 | 8.5 | 45500 |  |  | 34400 | 76% | 2 | Both | 855 | 3.42 | HRCU-A-CB (Split System: Heat Pump with Remote Outdoor Unit-Air-Source) | N/A
216055153 | Central Heat Pump | LUXAIRE | HH836E2S11 | ASPEN |  | D(A,C,E)36A4K+TDR | TMLV100C16MP12 | 31000 |  |  | 18 | 8.5 | 31200 |  |  | 25400 | 81% | 2 | Both | 645 | 2.58 | HRCU-A-CB (Split System: Heat Pump with Remote Outdoor Unit-Air-Source) | N/A
216891945 | Central Heat Pump | SURE | RD18AY48AJVC |  |  | TCFY4824MTANM | S962V1155A24M4 | 43000 |  |  | 18 | 8.5 | 43000 |  |  | 33200 | 77% | 2.1 | Both | 895 | 3.58 | HRCU-A-CB (Split System: Heat Pump with Remote Outdoor Unit-Air-Source) | N/A
214649775 | Central Heat Pump | LUXAIRE | HH860E2S11 |  |  | CTU60D5XGS1+TXV | TM9V120D20MP12 | 44000 |  |  | 18 | 9 | 44500 |  |  | 33400 | 75% | 2 | Both | 917.5 | 3.67 | HRCU-A-CB (Split System: Heat Pump with Remote Outdoor Unit-Air-Source) | N/A
213297022 | Central Heat Pump | JOHNSON CONTROLS | HMH72B341 |  |  | XAFB36DBCN1 | Z9ET080B12SMPS1 | 33800 |  |  | 18 | 8.5 | 33000 |  |  | 23200 | 70% | 2 | Both | 705 | 2.82 | HRCU-A-CB (Split System: Heat Pump with Remote Outdoor Unit-Air-Source) | Yes
213298110 | Central Heat Pump | FRASER-JOHNSTON | HMH72B341 |  |  | XAUB36DXXN1+JMET12BS2N1+TXV |  | 34000 |  |  | 18.5 | 8.5 | 33800 |  |  | 23800 | 70% | 2.12 | Both | 707.5 | 2.83 | HRCU-A-CB (Split System: Heat Pump with Remote Outdoor Unit-Air-Source) | N/A
216051083 | Central Heat Pump | RHEEM | RP19AY36AJVC |  |  | RCFY3621MEAAM | R97MV0703A17DH | 34200 |  |  | 20 | 10 | 34200 |  |  | 29600 | 87% | 2 | Both | 712.5 | 2.85 | HRCU-A-CB (Split System: Heat Pump with Remote Outdoor Unit-Air-Source) | No
216769654 | Central Heat Pump | AIREASE | A7SCP18V24P-**A |  |  | 7EH30BX-**+TDR | A97US2V060B12X* | 24000 |  |  | 17.25 | 9 | 24000 |  |  | 20800 | 87% | 1.8 | Both | 500 | 2 | HRCU-A-CB (Split System: Heat Pump with Remote Outdoor Unit-Air-Source) | Both
213297322 | Central Heat Pump | JOHNSON CONTROLS | HMH72B341 |  |  | XAFC30CXXN1+TXV | Z8ET080B12LMPS1 | 33200 |  |  | 18.5 | 8.5 | 33000 |  |  | 23400 | 71% | 2.04 | Both | 692.5 | 2.77 | HRCU-A-CB (Split System: Heat Pump with Remote Outdoor Unit-Air-Source) | N/A
216736047 | Central Heat Pump | PAYNE HEATING AND COOLING | 37MUHAQ24AA3 |  |  | CAA**3721AM* | PG97VTAA48060B** | 23000 |  |  | 16.5 | 8.5 | 20600 |  |  | 18400 | 89% | 1.96 | Both | 480 | 1.92 | HRCU-A-CB (Split System: Heat Pump with Remote Outdoor Unit-Air-Source) | Yes
215866288 | Central Heat Pump | PAYNE HEATING AND COOLING | 38MURAQ24AB3* | ASPEN |  | D(A,C,E)30B34+TDR | PG96MSAA48060B** | 23600 |  |  | 16.5 | 9.5 | 26600 |  |  | 20600 | 77% | 3.02 | Both | 492.5 | 1.97 | HRCU-A-CB (Split System: Heat Pump with Remote Outdoor Unit-Air-Source) | N/A
214862415 | Central Heat Pump | BRYANT HEATING AND COOLING SYSTEMS | 288BNV037*0**B* | ADP |  | H,PG35936 | 987MC66120C24*** | 31000 |  |  | 18 | 8.1 | 30600 |  |  | 24400 | 80% | 1.98 | Both | 645 | 2.58 | HRCU-A-CB (Split System: Heat Pump with Remote Outdoor Unit-Air-Source) | N/A
217114538 | Central Heat Pump | CARRIER | 27VNA048A*030* | ADP |  | C60A***L18*+TXV | 58CU*B080C21**20 | 45500 |  |  | 18 | 9 | 45000 |  |  | 33000 | 73% | 2.06 | Both | 947.5 | 3.79 | HRCU-A-CB (Split System: Heat Pump with Remote Outdoor Unit-Air-Source) | N/A
217114604 | Central Heat Pump | CARRIER | 27VNA048A*030* | ADP |  | V,C60H245P76*+TXV | 58TN*B135C24**22 | 43500 |  |  | 18 | 9 | 45500 |  |  | 33200 | 73% | 2.08 | Both | 907.5 | 3.63 | HRCU-A-CB (Split System: Heat Pump with Remote Outdoor Unit-Air-Source) | N/A
217114707 | Central Heat Pump | CARRIER | 27VNA048A*030* | ADP |  | C60A***L16*+TXV | 59TN6C100C21**22 | 43500 |  |  | 18 | 9 | 45500 |  |  | 33200 | 73% | 2.06 | Both | 907.5 | 3.63 | HRCU-A-CB (Split System: Heat Pump with Remote Outdoor Unit-Air-Source) | N/A
217114724 | Central Heat Pump | CARRIER | 27VNA048A*030* | ADP |  | C48A***L53*+TXV | 59TN7A080C17**16 | 45000 |  |  | 17 | 9 | 46000 |  |  | 33800 | 73% | 2.06 | Both | 937.5 | 3.75 | HRCU-A-CB (Split System: Heat Pump with Remote Outdoor Unit-Air-Source) | N/A
214392512 | Central Heat Pump | RUUD | RD17AZ24AJ3N | ASPEN |  | D(A,C,E)36B24+TDR | R951V0403A17UHU | 20200 |  |  | 17.7 | 8.1 | 22400 |  |  | 17100 | 76% | 2 | Both | 420 | 1.68 | HRCU-A-CB (Split System: Heat Pump with Remote Outdoor Unit-Air-Source) | N/A
214392160 | Central Heat Pump | RUUD | RD17AZ24AJ3N | ASPEN |  | D(A,C,E)36B24+TDR | R801V0504A17UHN | 20400 |  |  | 17.7 | 8.1 | 22600 |  |  | 16900 | 75% | 2 | Both | 425 | 1.7 | HRCU-A-CB (Split System: Heat Pump with Remote Outdoor Unit-Air-Source) | N/A
214392363 | Central Heat Pump | RUUD | RD17AZ24AJ3N | ASPEN |  | D(A,C,E)30B34+TDR | R802V0754A17DZ | 21600 |  |  | 19 | 8.1 | 22600 |  |  | 16800 | 74% | 2.1 | Both | 450 | 1.8 | HRCU-A-CB (Split System: Heat Pump with Remote Outdoor Unit-Air-Source) | N/A
217027116 | Central Heat Pump | YORK | HH836E2S11 | ASPEN |  | D(A,C,E)43B3K+TDR | TM9E100C20MP12 | 32000 |  |  | 18 | 9 | 32400 |  |  | 30000 | 93% | 2.68 | Both | 667.5 | 2.67 | HRCU-A-CB (Split System: Heat Pump with Remote Outdoor Unit-Air-Source) | N/A
217027365 | Central Heat Pump | YORK | HH836E2S11 | ASPEN |  | D(A,C,E)37D3K+TDR | TMLV060A12MP12 | 31600 |  |  | 17 | 8.5 | 30600 |  |  | 32200 | 105% | 2.72 | Both | 657.5 | 2.63 | HRCU-A-CB (Split System: Heat Pump with Remote Outdoor Unit-Air-Source) | N/A
217027465 | Central Heat Pump | YORK | HH836E2S11 | ASPEN |  | D(A,C,E)43C3K+TDR | TPLC080B12MP13 | 31800 |  |  | 17 | 8.5 | 31000 |  |  | 32200 | 104% | 2.74 | Both | 662.5 | 2.65 | HRCU-A-CB (Split System: Heat Pump with Remote Outdoor Unit-Air-Source) | N/A
217027717 | Central Heat Pump | YORK | HH836E2S11 | ASPEN |  | D(A,C,E)43C3K+TDR | Y82E080C16LMPS1 | 31000 |  |  | 19 | 9 | 30200 |  |  | 29400 | 97% | 2.65 | Both | 645 | 2.58 | HRCU-A-CB (Split System: Heat Pump with Remote Outdoor Unit-Air-Source) | N/A
214392798 | Central Heat Pump | RUUD | RD17AZ36AJ3N | ASPEN |  | D(A,C,E)42C44+TDR | R801V0504A17UHU | 33200 |  |  | 18 | 8.1 | 34200 |  |  | 29800 | 87% | 1.9 | Both | 692.5 | 2.77 | HRCU-A-CB (Split System: Heat Pump with Remote Outdoor Unit-Air-Source) | N/A
214394198 | Central Heat Pump | RUUD | RD17AZ36AJ3N | ASPEN |  | D(A,C,E)42C44+TDR | U802VA050317M | 33200 |  |  | 18 | 8.1 | 34200 |  |  | 29600 | 87% | 1.9 | Both | 692.5 | 2.77 | HRCU-A-CB (Split System: Heat Pump with Remote Outdoor Unit-Air-Source) | N/A
214500306 | Central Heat Pump | DAIKIN | DZ6VSA1810A* |  |  | CA*EA1818*4B*+MBVK16CP1X00A* |  | 16600 |  |  | 17.5 | 8.5 | 17400 |  |  | 13000 | 75% | 2.1 | Both | 345 | 1.38 | HRCU-A-CB (Split System: Heat Pump with Remote Outdoor Unit-Air-Source) | N/A
215375086 | Central Heat Pump | RUUD | RD17AZ24AJ3N | ASPEN |  | D(A,C,E)30B36+TDR | R802V0504A17UHN | 21600 |  |  | 17 | 8.1 | 22600 |  |  | 19000 | 84% | 2 | Both | 450 | 1.8 | HRCU-A-CB (Split System: Heat Pump with Remote Outdoor Unit-Air-Source) | N/A
214393949 | Central Heat Pump | RUUD | RD17AZ36AJ3N | ASPEN |  | D(A,C,E)48D34+TDR | R951V1005A21M4S | 33200 |  |  | 17 | 8.1 | 34200 |  |  | 29600 | 87% | 1.9 | Both | 692.5 | 2.77 | HRCU-A-CB (Split System: Heat Pump with Remote Outdoor Unit-Air-Source) | N/A
214394049 | Central Heat Pump | RUUD | RD17AZ36AJ3N | ASPEN |  | D(A,C,E)36D44+TDR | R962V0703A17M4S | 33200 |  |  | 18 | 8.1 | 34200 |  |  | 29600 | 87% | 1.9 | Both | 692.5 | 2.77 | HRCU-A-CB (Split System: Heat Pump with Remote Outdoor Unit-Air-Source) | N/A
212675686 | Central Heat Pump | BOSCH | BOVB-60HDN1-M18M | ASPEN |  | L(E,G)M48G4 |  | 45000 |  |  | 17 | 9 | 47000 |  |  | 43000 | 91% | 2.56 | Both | 937.5 | 3.75 | HRCU-A-CB (Split System: Heat Pump with Remote Outdoor Unit-Air-Source) | N/A
214243082 | Central Heat Pump | KEEPRITE | CVH825GKA2* |  |  | EN(A,D,W)4X48L21**+WALLCON | *80CTL0451712B* | 24000 |  |  | 16.5 | 8.1 | 21400 |  |  | 16700 | 78% | 2 | Both | 500 | 2 | HRCU-A-CB (Split System: Heat Pump with Remote Outdoor Unit-Air-Source) | N/A
215936619 | Central Heat Pump | COMFORTMAKER | C5H3V36*K*AAA* |  |  | EVD5X60M21A*+WALLCON | *80CTL0901716B* | 35600 |  |  | 22 | 8.5 | 38000 |  |  | 28600 | 75% | 2.02 | Both | 742.5 | 2.97 | HRCU-A-CB (Split System: Heat Pump with Remote Outdoor Unit-Air-Source) | Both
215936719 | Central Heat Pump | COMFORTMAKER | C5H3V36*K*AAA* |  |  | EVD5X60M21A*+WALLCON | *96CTN0801714B* | 35400 |  |  | 21.5 | 8.5 | 38000 |  |  | 28800 | 76% | 2.02 | Both | 737.5 | 2.95 | HRCU-A-CB (Split System: Heat Pump with Remote Outdoor Unit-Air-Source) | Both
216051157 | Central Heat Pump | FRIEDRICH | FRP19AY60AJVC |  |  | TCFY6021SEAAM | FR962V0855A21M4 | 53500 |  |  | 16 | 10 | 53500 |  |  | 49000 | 92% | 2 | Both | 1115 | 4.46 | HRCU-A-CB (Split System: Heat Pump with Remote Outdoor Unit-Air-Source) | N/A
215439680 | Central Heat Pump | AMANA | AZV6SA1810A* |  |  | CA*EA2418*3A* | A*VT960803BNA* | 17000 |  |  | 19 | 8.8 | 16800 |  |  | 13000 | 77% | 2.1 | Both | 355 | 1.42 | HRCU-A-CB (Split System: Heat Pump with Remote Outdoor Unit-Air-Source) | Both
215375216 | Central Heat Pump | RUUD | RD17AZ48AJ3N | ASPEN |  | D(A,C,E)60D34+TDR | R801V0755A21UHN | 45500 |  |  | 15.2 | 8.1 | 45500 |  |  | 32400 | 71% | 2.4 | Both | 947.5 | 3.79 | HRCU-A-CB (Split System: Heat Pump with Remote Outdoor Unit-Air-Source) | N/A
215674510 | Central Heat Pump | DAY & NIGHT | C5H0V48*K*AAA* |  |  | EA*5X61M24A*+WALLCON | *80CTL1352422B* | 46000 |  |  | 18.5 | 9 | 47500 |  |  | 33600 | 71% | 2.08 | Both | 957.5 | 3.83 | HRCU-A-CB (Split System: Heat Pump with Remote Outdoor Unit-Air-Source) | Yes
215676279 | Central Heat Pump | DAY & NIGHT | C5H0V48*K*AAA* |  |  | EVD5X48M24A*+WALLCON | *96CTN1202422B* | 47000 |  |  | 18.5 | 9 | 50000 |  |  | 36400 | 73% | 2 | Both | 980 | 3.92 | HRCU-A-CB (Split System: Heat Pump with Remote Outdoor Unit-Air-Source) | Yes
215666973 | Central Heat Pump | KEEPRITE | C5H0V24*K*AAA* |  |  | EA*5X24M17A*+WALLCON | *80CSU0401712A* | 22800 |  |  | 16.5 | 9 | 24000 |  |  | 16800 | 70% | 1.96 | Both | 475 | 1.9 | HRCU-A-CB (Split System: Heat Pump with Remote Outdoor Unit-Air-Source) | Yes
215677418 | Central Heat Pump | COMFORTMAKER | C5H0V60*K*AAA* |  |  | EVD5X60M21A*+WALLCON | *96CTN1002122B* | 56500 |  |  | 18.5 | 9 | 64000 |  |  | 44500 | 70% | 2.08 | Both | 1177.5 | 4.71 | HRCU-A-CB (Split System: Heat Pump with Remote Outdoor Unit-Air-Source) | Yes
215675878 | Central Heat Pump | COMFORTMAKER | C5H0V48*K*AAA* |  |  | EVM5X60M24A*+WALLCON | *80CTL0902120B* | 48000 |  |  | 19 | 9 | 50000 |  |  | 36400 | 73% | 2 | Both | 1000 | 4 | HRCU-A-CB (Split System: Heat Pump with Remote Outdoor Unit-Air-Source) | Yes
215668759 | Central Heat Pump | COMFORTMAKER | C5H0V36*K*AAA* |  |  | EA*5X37M21A*+WALLCON | *97CMN1002122B* | 34600 |  |  | 18 | 9 | 35200 |  |  | 25000 | 71% | 1.9 | Both | 720 | 2.88 | HRCU-A-CB (Split System: Heat Pump with Remote Outdoor Unit-Air-Source) | Yes
216980807 | Central Heat Pump | 1HVAC | ACIQ-24-HPD |  |  | ACIQ-24-ACL-14-B |  | 24000 |  |  | 16 | 9.5 | 25000 |  |  | 21000 | 84% | 1.8 | Both | 500 | 2 | HRCU-A-C (Split System: Heat Pump with Remote Outdoor Unit with No Indoor Fan --Air Source) | Yes
214596005 | Central Heat Pump | AIRQUEST | DLCURAH18ABK | ADP |  | H,PG8J936+TD |  | 18000 |  |  | 16 | 9.5 | 17400 |  |  | 14600 | 84% | 2.2 | Both | 375 | 1.5 | HRCU-A-C (Split System: Heat Pump with Remote Outdoor Unit with No Indoor Fan --Air Source) | N/A
215931830 | Central Heat Pump | DAY & NIGHT | C5H3V60*K*AAA* |  |  | ESH5X60M12A*+WALLCON | *80CTL0902120B* | 56500 |  |  | 18 | 8.1 | 61000 |  |  | 45500 | 75% | 2 | Both | 1177.5 | 4.71 | HRCU-A-CB (Split System: Heat Pump with Remote Outdoor Unit-Air-Source) | Yes
215679539 | Central Heat Pump | DAY & NIGHT | C5H0V36*K*AAA* |  |  | EA*5X48M21A*+WALLCON | *97CTN0802120A* | 33800 |  |  | 18 | 9 | 35000 |  |  | 25000 | 71% | 1.88 | Both | 705 | 2.82 | HRCU-A-CB (Split System: Heat Pump with Remote Outdoor Unit-Air-Source) | Yes
215934220 | Central Heat Pump | DAY & NIGHT | C5H3V48*K*AAA* |  |  | EA*5X61M21A*+WALLCON | *95CSU0802120B* | 45000 |  |  | 21 | 9.5 | 48500 |  |  | 37000 | 76% | 2 | Both | 937.5 | 3.75 | HRCU-A-CB (Split System: Heat Pump with Remote Outdoor Unit-Air-Source) | Yes
215731298 | Central Heat Pump | YORK | HH836E2S11 | ADP |  | H,YG48*36+TXV | TM9Y080C16MP11 | 32800 |  |  | 19 | 8.5 | 29400 |  |  | 23800 | 81% | 2 | Both | 682.5 | 2.73 | HRCU-A-CB (Split System: Heat Pump with Remote Outdoor Unit-Air-Source) | N/A
215423404 | Central Heat Pump | YORK | HH836E2S11 | ADP |  | H,YE9J*36+TXV | Y82E080B12LMPS1 | 32800 |  |  | 18 | 8.5 | 28400 |  |  | 24400 | 86% | 2 | Both | 682.5 | 2.73 | HRCU-A-CB (Split System: Heat Pump with Remote Outdoor Unit-Air-Source) | N/A
215423470 | Central Heat Pump | YORK | HH860E2S11 | ADP |  | H,YE48*60+TXV | TL9E100C20UH11 | 52000 |  |  | 18 | 8.5 | 51500 |  |  | 38000 | 74% | 2 | Both | 1082.5 | 4.33 | HRCU-A-CB (Split System: Heat Pump with Remote Outdoor Unit-Air-Source) | N/A
215423553 | Central Heat Pump | YORK | HH860E2S11 | ADP |  | H,YE86*60+TXV | TM8E120C16MP11 | 44500 |  |  | 18 | 8.5 | 43500 |  |  | 33800 | 78% | 2 | Both | 927.5 | 3.71 | HRCU-A-CB (Split System: Heat Pump with Remote Outdoor Unit-Air-Source) | N/A
210595624 | Central Heat Pump | KENMORE | (C,H,T)VH825GKA2* |  |  | EA*4X48L21A*+WALLCON | *80CSU0601716A* | 24000 |  |  | 17 | 8.1 | 21000 |  |  | 16600 | 79% | 2.02 | Both | 500 | 2 | HRCU-A-CB (Split System: Heat Pump with Remote Outdoor Unit-Air-Source) | N/A
215423736 | Central Heat Pump | YORK | HH860E2S11 | ADP |  | H,YE37*60+TXV | TM9E100C16MP12 | 44500 |  |  | 17 | 8.5 | 44000 |  |  | 34000 | 77% | 2 | Both | 927.5 | 3.71 | HRCU-A-CB (Split System: Heat Pump with Remote Outdoor Unit-Air-Source) | N/A
215423739 | Central Heat Pump | YORK | HH860E2S11 | ADP |  | H,YE3K*60+TXV | TM9E100C16MP12 | 44500 |  |  | 18 | 8.5 | 44000 |  |  | 34000 | 77% | 2 | Both | 927.5 | 3.71 | HRCU-A-CB (Split System: Heat Pump with Remote Outdoor Unit-Air-Source) | N/A
215423988 | Central Heat Pump | YORK | HH860E2S11 | ADP |  | H,YE86*60+TXV | Y81E120C20SMPS1 | 52500 |  |  | 19 | 8.5 | 51500 |  |  | 38000 | 74% | 2 | Both | 1095 | 4.38 | HRCU-A-CB (Split System: Heat Pump with Remote Outdoor Unit-Air-Source) | N/A
215424071 | Central Heat Pump | YORK | HH860E2S11 | ADP |  | H,YE74*48+TXV | Y91E100C20SMPS1 | 45500 |  |  | 18 | 8.5 | 45000 |  |  | 33600 | 75% | 2 | Both | 947.5 | 3.79 | HRCU-A-CB (Split System: Heat Pump with Remote Outdoor Unit-Air-Source) | N/A
215424340 | Central Heat Pump | LUXAIRE | HH860E2S11 | ADP |  | H,YE48*60+TXV-BLEED | Z9ES120D20SMPS1 | 46500 |  |  | 18 | 8.5 | 45000 |  |  | 33800 | 75% | 2 | Both | 970 | 3.88 | HRCU-A-CB (Split System: Heat Pump with Remote Outdoor Unit-Air-Source) | N/A
215425359 | Central Heat Pump | YORK | HH860E2S11 | ADP |  | H,YE84*48+TXV | TM8E100C16MP11 | 44500 |  |  | 18 | 8.5 | 43500 |  |  | 33800 | 78% | 2 | Both | 927.5 | 3.71 | HRCU-A-CB (Split System: Heat Pump with Remote Outdoor Unit-Air-Source) | N/A
216051266 | Central Heat Pump | RUSSELL | SP19AY48AJVC |  |  | TCFY4821SEAAM | S962V0705A21M4 | 45500 |  |  | 18 | 10 | 45500 |  |  | 42000 | 92% | 2.1 | Both | 947.5 | 3.79 | HRCU-A-CB (Split System: Heat Pump with Remote Outdoor Unit-Air-Source) | No
215425442 | Central Heat Pump | YORK | HH860E2S11 | ADP |  | H,YE53*48+TXV | TM9E080C16MP12 | 44500 |  |  | 18 | 8.5 | 43500 |  |  | 34000 | 78% | 2 | Both | 927.5 | 3.71 | HRCU-A-CB (Split System: Heat Pump with Remote Outdoor Unit-Air-Source) | N/A
215677318 | Central Heat Pump | COMFORTMAKER | C5H0V60*K*AAA* |  |  | EVD5X60M21A*+WALLCON | *80CSU0802120A* | 57000 |  |  | 18 | 9 | 63500 |  |  | 44500 | 70% | 2.08 | Both | 1187.5 | 4.75 | HRCU-A-CB (Split System: Heat Pump with Remote Outdoor Unit-Air-Source) | Yes
215933533 | Central Heat Pump | TEMPSTAR | T5H3V36*K*AAA* |  |  | ESH5X48M12A*+WALLCON | *80CSU1002120A* | 33600 |  |  | 19.5 | 9 | 34800 |  |  | 26600 | 76% | 1.94 | Both | 700 | 2.8 | HRCU-A-CB (Split System: Heat Pump with Remote Outdoor Unit-Air-Source) | Yes
215931913 | Central Heat Pump | TEMPSTAR | T5H3V60*K*AAA* |  |  | ESH5X60M12A*+WALLCON | *96CTN1002122B* | 56500 |  |  | 18 | 8.1 | 61000 |  |  | 46000 | 75% | 1.95 | Both | 1177.5 | 4.71 | HRCU-A-CB (Split System: Heat Pump with Remote Outdoor Unit-Air-Source) | Yes
215675712 | Central Heat Pump | TEMPSTAR | T5H0V48*K*AAA* |  |  | EVM5X60M21A*+WALLCON | *80CTL0701716B* | 48000 |  |  | 18.5 | 9 | 50000 |  |  | 37200 | 74% | 2 | Both | 1000 | 4 | HRCU-A-CB (Split System: Heat Pump with Remote Outdoor Unit-Air-Source) | Yes
213080185 | Central Heat Pump | PAYNE HEATING AND COOLING | 38MURAQ36AB3* |  |  | CAP**4321AL* | PG96MSAA60080C** | 36400 |  |  | 16 | 8.5 | 38000 |  |  | 34800 | 92% | 2.06 | Both | 757.5 | 3.03 | HRCU-A-CB (Split System: Heat Pump with Remote Outdoor Unit-Air-Source) | N/A
216013775 | Central Heat Pump | YORK | HH824E2S11 | ADP |  | H,YG8J*36+TXV-BLEED | Y91E060B12SMPS1 | 23000 |  |  | 17 | 9 | 21400 |  |  | 18200 | 85% | 2 | Both | 480 | 1.92 | HRCU-A-CB (Split System: Heat Pump with Remote Outdoor Unit-Air-Source) | N/A
215676362 | Central Heat Pump | TEMPSTAR | T5H0V48*K*AAA* |  |  | EVD5X49M24A*+WALLCON | *97CMN0802120B* | 48000 |  |  | 19 | 9 | 50000 |  |  | 36600 | 73% | 2 | Both | 1000 | 4 | HRCU-A-CB (Split System: Heat Pump with Remote Outdoor Unit-Air-Source) | Yes
215676462 | Central Heat Pump | TEMPSTAR | T5H0V48*K*AAA* |  |  | EVD5X60M21A*+WALLCON | *80CTL0702120B* | 48000 |  |  | 19 | 9 | 50000 |  |  | 36800 | 74% | 2 | Both | 1000 | 4 | HRCU-A-CB (Split System: Heat Pump with Remote Outdoor Unit-Air-Source) | Yes
215425611 | Central Heat Pump | YORK | HH860E2S11 | ADP |  | H,YE72*48+TXV | Y91E120D20SMPS1 | 46500 |  |  | 18 | 8.5 | 45000 |  |  | 33800 | 75% | 2 | Both | 970 | 3.88 | HRCU-A-CB (Split System: Heat Pump with Remote Outdoor Unit-Air-Source) | N/A
214569649 | Central Heat Pump | BRYANT HEATING AND COOLING SYSTEMS | 284ANV036*0**B* |  |  | CSPH*4812AL*+UI | 935CB66100C21*** | 34200 |  |  | 19 | 9 | 36400 |  |  | 25800 | 71% | 2.06 | Both | 712.5 | 2.85 | HRCU-A-CB (Split System: Heat Pump with Remote Outdoor Unit-Air-Source) | No
215667740 | Central Heat Pump | HEIL | H5H0V24*K*AAA* |  |  | EA*5X37M17A*+WALLCON | *80CTL0451712B* | 23600 |  |  | 17 | 9 | 23600 |  |  | 16600 | 70% | 1.98 | Both | 492.5 | 1.97 | HRCU-A-CB (Split System: Heat Pump with Remote Outdoor Unit-Air-Source) | Yes
215678002 | Central Heat Pump | TEMPSTAR | T5H0V60*K*AAA* |  |  | EA*5X61M24A*+WALLCON | *97CMN1002122B* | 56000 |  |  | 18.5 | 9 | 60000 |  |  | 42000 | 70% | 2.02 | Both | 1167.5 | 4.67 | HRCU-A-CB (Split System: Heat Pump with Remote Outdoor Unit-Air-Source) | Yes
214569397 | Central Heat Pump | BRYANT HEATING AND COOLING SYSTEMS | 284ANV048*0**B* |  |  | CAP**4821AL*+UI | 88*TB60070C21*** | 43500 |  |  | 20.5 | 9.5 | 46500 |  |  | 36600 | 79% | 2.26 | Both | 907.5 | 3.63 | HRCU-A-CB (Split System: Heat Pump with Remote Outdoor Unit-Air-Source) | N/A
212651935 | Central Heat Pump | EVERREST | ASZV903610A* |  |  | CHPF3743C6B*+TXV | A*VC800804C*A* | 33400 |  |  | 18 | 8.2 | 34000 |  |  | 24400 | 72% | 1.8 | Both | 695 | 2.78 | HRCU-A-CB (Split System: Heat Pump with Remote Outdoor Unit-Air-Source) | N/A
213296715 | Central Heat Pump | YORK | HMH72B341 |  |  | XAFC30CXXN1+TXV | Y81E120C16LMPS1 | 33600 |  |  | 18 | 8.5 | 33000 |  |  | 23400 | 71% | 2.06 | Both | 700 | 2.8 | HRCU-A-CB (Split System: Heat Pump with Remote Outdoor Unit-Air-Source) | N/A
213297299 | Central Heat Pump | LUXAIRE | HMH72B341 |  |  | XAFC36DXXN1+TXV | Z8ET100C16LMPS1 | 34000 |  |  | 18 | 8.5 | 33400 |  |  | 24200 | 72% | 2.12 | Both | 707.5 | 2.83 | HRCU-A-CB (Split System: Heat Pump with Remote Outdoor Unit-Air-Source) | N/A
215423244 | Central Heat Pump | YORK | HH836E2S11 | ADP |  | H,YE9J*36+TXV | TM8V080B12MP12 | 32400 |  |  | 16 | 8.5 | 28800 |  |  | 24800 | 86% | 2 | Both | 675 | 2.7 | HRCU-A-CB (Split System: Heat Pump with Remote Outdoor Unit-Air-Source) | N/A
215423310 | Central Heat Pump | YORK | HH836E2S11 | ADP |  | H,YE80*36+TXV | TM9E100C20MP12 | 33800 |  |  | 17 | 8.5 | 30400 |  |  | 25400 | 84% | 2 | Both | 705 | 2.82 | HRCU-A-CB (Split System: Heat Pump with Remote Outdoor Unit-Air-Source) | N/A
215423327 | Central Heat Pump | YORK | HH836E2S11 | ADP |  | H,YE35*36+TXV | TM9V100C16MP12 | 33400 |  |  | 18 | 8.5 | 29400 |  |  | 24800 | 84% | 2 | Both | 695 | 2.78 | HRCU-A-CB (Split System: Heat Pump with Remote Outdoor Unit-Air-Source) | N/A
215423728 | Central Heat Pump | YORK | HH860E2S11 | ADP |  | H,YE55*60+TXV | TM9E080C20MP12 | 53500 |  |  | 19 | 8.5 | 53000 |  |  | 39500 | 75% | 2 | Both | 1115 | 4.46 | HRCU-A-CB (Split System: Heat Pump with Remote Outdoor Unit-Air-Source) | N/A
215423748 | Central Heat Pump | YORK | HH860E2S11 | ADP |  | H,YE84*60+TXV | TM9E100C16MP12 | 44500 |  |  | 18 | 8.5 | 44000 |  |  | 34000 | 77% | 2 | Both | 927.5 | 3.71 | HRCU-A-CB (Split System: Heat Pump with Remote Outdoor Unit-Air-Source) | N/A
215423413 | Central Heat Pump | YORK | HH836E2S11 | ADP |  | H,YE9J*36+TXV-BLEED | Y91E080C20SMPS1 | 34200 |  |  | 17 | 8.1 | 30400 |  |  | 23800 | 78% | 2 | Both | 712.5 | 2.85 | HRCU-A-CB (Split System: Heat Pump with Remote Outdoor Unit-Air-Source) | N/A
214499791 | Central Heat Pump | GOODMAN | GSZS601810A* |  |  | CA*EA1818*4B* | G*VM970603BNB* | 16600 |  |  | 17.5 | 8.5 | 17400 |  |  | 13000 | 75% | 2.1 | Both | 345 | 1.38 | HRCU-A-CB (Split System: Heat Pump with Remote Outdoor Unit-Air-Source) | N/A
215935431 | Central Heat Pump | KEEPRITE | C5H3V36*K*AAA* |  |  | EVM5X60M24A*+WALLCON | *97CMN1202422B* | 35400 |  |  | 22 | 8.5 | 38000 |  |  | 28400 | 75% | 2.04 | Both | 737.5 | 2.95 | HRCU-A-CB (Split System: Heat Pump with Remote Outdoor Unit-Air-Source) | Both
217135497 | Central Heat Pump | BRYANT HEATING AND COOLING SYSTEMS | 37MUHAQ24AA3 | ADP |  | PL36H210P29*+TXV | 986TD42060C17*** | 23000 |  |  | 16 | 8.5 | 19200 |  |  | 18100 | 94% | 1.96 | Both | 480 | 1.92 | HRCU-A-CB (Split System: Heat Pump with Remote Outdoor Unit-Air-Source) | N/A
215939998 | Central Heat Pump | ARCOAIRE | H5H3V36*K*AAA* |  |  | ESH5X36M12A*+WALLCON | *97CTN1002122A* | 33400 |  |  | 19 | 9 | 34800 |  |  | 26600 | 76% | 1.92 | Both | 695 | 2.78 | HRCU-A-CB (Split System: Heat Pump with Remote Outdoor Unit-Air-Source) | Yes
213067301 | Central Heat Pump | ACIQ | HVH825GKA3* |  |  | EA*4X42L24A*+WALLCON | *97CMN0602120A* | 23600 |  |  | 16.5 | 8.1 | 21400 |  |  | 16700 | 78% | 1.96 | Both | 492.5 | 1.97 | HRCU-A-CB (Split System: Heat Pump with Remote Outdoor Unit-Air-Source) | N/A
214393621 | Central Heat Pump | RUUD | RD17AZ36AJ3N | ASPEN |  | D(A,C,E)48D34+TDR | R921V0603A17M4S | 33200 |  |  | 18 | 8.1 | 34200 |  |  | 29800 | 87% | 1.9 | Both | 692.5 | 2.77 | HRCU-A-CB (Split System: Heat Pump with Remote Outdoor Unit-Air-Source) | N/A
211719791 | Central Heat Pump | COLEMAN | HMH72B341 |  |  | XAHC48FXXN1+TXV | CPLC080B12MP13 | 32400 |  |  | 16 | 8.1 | 32000 |  |  | 23600 | 74% | 1.98 | Both | 675 | 2.7 | HRCU-A-CB (Split System: Heat Pump with Remote Outdoor Unit-Air-Source) | N/A
215941186 | Central Heat Pump | HEIL | H5H3V48*K*AAA* |  |  | ESH5X48M12A*+WALLCON | *97CTN1002122A* | 44000 |  |  | 20 | 9 | 48500 |  |  | 36400 | 75% | 1.82 | Both | 917.5 | 3.67 | HRCU-A-CB (Split System: Heat Pump with Remote Outdoor Unit-Air-Source) | Yes
214327251 | Central Heat Pump | FRIEDRICH | FRP18AZ48AJVC |  |  | RCFZ6021SEAAM | FR801V1005A21UHU | 44500 |  |  | 19 | 8.1 | 43000 |  |  | 45000 | 105% | 2 | Both | 927.5 | 3.71 | HRCU-A-CB (Split System: Heat Pump with Remote Outdoor Unit-Air-Source) | N/A
216679872 | Central Heat Pump | COMFORTMAKER | DLCURAH36ABK |  |  | EA*4X43L21A* | *97VTN0801716A* | 36400 |  |  | 15.5 | 9 | 38500 |  |  | 34400 | 89% | 1.96 | Both | 757.5 | 3.03 | HRCU-A-CB (Split System: Heat Pump with Remote Outdoor Unit-Air-Source) | Yes
215308397 | Central Heat Pump | AMERISTAR | E4HL5036A1000A | ADP |  | F,PE*G33925 |  | 24000 |  |  | 15.2 | 8.5 | 22400 |  |  | 17600 | 79% | 1.9 | Both | 500 | 2 | HRCU-A-CB (Split System: Heat Pump with Remote Outdoor Unit-Air-Source) | N/A
217165813 | Central Heat Pump | GE Appliances | NS18H60HA5*** |  |  | NCDC5060CT5****+TDR | NF80D110S5C*** | 53000 |  |  | 16.95 | 8.5 | 54000 |  |  | 40000 | 74% | 1.9 | Both | 1105 | 4.42 | HRCU-A-CB (Split System: Heat Pump with Remote Outdoor Unit-Air-Source) | Yes
216558232 | Central Heat Pump | YISO | YOHA2-36AA |  |  | YAHA2-24CB |  | 24000 |  |  | 20.5 | 9.5 | 24000 |  |  | 19600 | 82% | 2.1 | Both | 500 | 2 | HRCU-A-CB (Split System: Heat Pump with Remote Outdoor Unit-Air-Source) | Both
215940489 | Central Heat Pump | COMFORTMAKER | C5H3V36*K*AAA* |  |  | EVM5X60M24A*+WALLCON | *97CTN1002122A* | 35600 |  |  | 22 | 8.5 | 38000 |  |  | 28400 | 75% | 2.04 | Both | 742.5 | 2.97 | HRCU-A-CB (Split System: Heat Pump with Remote Outdoor Unit-Air-Source) | Both
215940320 | Central Heat Pump | DAY & NIGHT | C5H3V36*K*AAA* |  |  | EVM5X44M21A*+WALLCON | *97CTN1002122A* | 35600 |  |  | 22 | 8.5 | 38000 |  |  | 28600 | 75% | 2.02 | Both | 742.5 | 2.97 | HRCU-A-CB (Split System: Heat Pump with Remote Outdoor Unit-Air-Source) | Both
214574378 | Central Heat Pump | CARRIER | 25VNA837A*031* |  |  | CSPH*4812AL*+UI | 59TN6C080C21**20 | 32600 |  |  | 17.5 | 8.5 | 32600 |  |  | 24800 | 76% | 1.98 | Both | 680 | 2.72 | HRCU-A-CB (Split System: Heat Pump with Remote Outdoor Unit-Air-Source) | N/A
216680848 | Central Heat Pump | TEMPSTAR | DLCURAH18ABK |  |  | EA*4X24L17A* | *97VTN0801716A* | 17200 |  |  | 16 | 8.5 | 18100 |  |  | 19200 | 106% | 2.2 | Both | 357.5 | 1.43 | HRCU-A-CB (Split System: Heat Pump with Remote Outdoor Unit-Air-Source) | Yes
215940051 | Central Heat Pump | KEEPRITE | C5H3V36*K*AAA* |  |  | ESH5X42M12A*+WALLCON | *97CTN0601716A* | 33200 |  |  | 18.5 | 9 | 35600 |  |  | 27200 | 76% | 1.92 | Both | 692.5 | 2.77 | HRCU-A-CB (Split System: Heat Pump with Remote Outdoor Unit-Air-Source) | Yes
215940071 | Central Heat Pump | KEEPRITE | C5H3V36*K*AAA* |  |  | ESH5X42M12A*+WALLCON | *97CTN0802120A* | 33600 |  |  | 19 | 9 | 34800 |  |  | 26600 | 76% | 1.92 | Both | 700 | 2.8 | HRCU-A-CB (Split System: Heat Pump with Remote Outdoor Unit-Air-Source) | Yes
215942497 | Central Heat Pump | KEEPRITE | C5H3V36*K*AAA* |  |  | EVD5X61M21A*+WALLCON | *80CTL0901716B* | 35800 |  |  | 22 | 8.5 | 37400 |  |  | 28400 | 76% | 2.02 | Both | 745 | 2.98 | HRCU-A-CB (Split System: Heat Pump with Remote Outdoor Unit-Air-Source) | Both
215939689 | Central Heat Pump | COMFORTMAKER | C5H3V36*K*AAA* |  |  | EA*5X42M21A*+WALLCON | *97CTN0801716A* | 32400 |  |  | 19.5 | 9.5 | 35200 |  |  | 27200 | 77% | 2 | Both | 675 | 2.7 | HRCU-A-CB (Split System: Heat Pump with Remote Outdoor Unit-Air-Source) | Yes
214574408 | Central Heat Pump | CARRIER | 25VNA837A*031* |  |  | CSPH*6012AL*+UI | 59CU5B100C21**22 | 33000 |  |  | 18 | 8.5 | 32000 |  |  | 24800 | 78% | 2.02 | Both | 687.5 | 2.75 | HRCU-A-CB (Split System: Heat Pump with Remote Outdoor Unit-Air-Source) | N/A
215935770 | Central Heat Pump | DAY & NIGHT | C5H3V36*K*AAA* |  |  | EVD5X36M21A*+WALLCON | *96CTN0801714B* | 34200 |  |  | 20.5 | 8.5 | 39000 |  |  | 28400 | 73% | 2.02 | Both | 712.5 | 2.85 | HRCU-A-CB (Split System: Heat Pump with Remote Outdoor Unit-Air-Source) | Yes
215940791 | Central Heat Pump | KEEPRITE | C5H3V36*K*AAA* |  |  | EVD5X49M24A*+WALLCON | *97CTN1002122A* | 35400 |  |  | 22 | 8.5 | 38000 |  |  | 28400 | 75% | 2.04 | Both | 737.5 | 2.95 | HRCU-A-CB (Split System: Heat Pump with Remote Outdoor Unit-Air-Source) | Both
215940911 | Central Heat Pump | KEEPRITE | C5H3V36*K*AAA* |  |  | EVD5X60M24A*+WALLCON | *97CTN1202422A* | 35600 |  |  | 22 | 8.5 | 38000 |  |  | 28400 | 75% | 2.04 | Both | 742.5 | 2.97 | HRCU-A-CB (Split System: Heat Pump with Remote Outdoor Unit-Air-Source) | Both
214570369 | Central Heat Pump | BRYANT HEATING AND COOLING SYSTEMS | 288BNV025*0**C* |  |  | CAP**3621AL*+UI | 88*TB60070C21*** | 23600 |  |  | 16.5 | 8.1 | 21400 |  |  | 16600 | 78% | 1.94 | Both | 492.5 | 1.97 | HRCU-A-CB (Split System: Heat Pump with Remote Outdoor Unit-Air-Source) | N/A
214573452 | Central Heat Pump | ARCOAIRE | HVH837GKA** |  |  | EN(A,D,W)4X48L21**+WALLCON | *95CSU1002122B* | 32400 |  |  | 17.5 | 8.5 | 32600 |  |  | 24800 | 76% | 1.98 | Both | 675 | 2.7 | HRCU-A-CB (Split System: Heat Pump with Remote Outdoor Unit-Air-Source) | N/A
216681130 | Central Heat Pump | BRYANT HEATING AND COOLING SYSTEMS | 38MURAQ36AB3* |  |  | CNPV*4221AL* | 927TA60080V21*** | 35600 |  |  | 15.5 | 8.5 | 39000 |  |  | 34800 | 89% | 1.75 | Both | 742.5 | 2.97 | HRCU-A-CB (Split System: Heat Pump with Remote Outdoor Unit-Air-Source) | Yes
214573529 | Central Heat Pump | BRYANT HEATING AND COOLING SYSTEMS | 288BNV037*0**A* |  |  | CNPV*4824AL*+UI | 987MC60080C21*** | 32400 |  |  | 17.5 | 8.5 | 32800 |  |  | 24800 | 76% | 1.96 | Both | 675 | 2.7 | HRCU-A-CB (Split System: Heat Pump with Remote Outdoor Unit-Air-Source) | N/A
215935813 | Central Heat Pump | TEMPSTAR | T5H3V36*K*AAA* |  |  | EVD5X38M17A*+WALLCON | *80CSU0401712A* | 35400 |  |  | 22 | 8.5 | 38500 |  |  | 28800 | 75% | 2.04 | Both | 737.5 | 2.95 | HRCU-A-CB (Split System: Heat Pump with Remote Outdoor Unit-Air-Source) | Both
213069339 | Central Heat Pump | ACIQ | DLCURAH36ABK |  |  | EA*4X42L21A* | *95ESN1002122A* | 36600 |  |  | 15.2 | 8.5 | 40000 |  |  | 35200 | 88% | 1.94 | Both | 762.5 | 3.05 | HRCU-A-CB (Split System: Heat Pump with Remote Outdoor Unit-Air-Source) | N/A
213069382 | Central Heat Pump | ACIQ | DLCURAH36ABK |  |  | EA*4X42L24A* | *96VSN1002120A* | 35600 |  |  | 16 | 8.1 | 38500 |  |  | 35000 | 91% | 1.9 | Both | 742.5 | 2.97 | HRCU-A-CB (Split System: Heat Pump with Remote Outdoor Unit-Air-Source) | N/A
214574322 | Central Heat Pump | ARCOAIRE | HVH837GKA2* |  |  | EHD4X42AAL+WALLCON | *96CTN0802120B* | 32600 |  |  | 17.5 | 8.5 | 32800 |  |  | 24800 | 76% | 1.96 | Both | 680 | 2.72 | HRCU-A-CB (Split System: Heat Pump with Remote Outdoor Unit-Air-Source) | N/A
215940506 | Central Heat Pump | HEIL | H5H3V36*K*AAA* |  |  | EVD5X36M21A*+WALLCON | *96CTN0802120B* | 34400 |  |  | 20.5 | 8.5 | 38500 |  |  | 28200 | 73% | 2.04 | Both | 717.5 | 2.87 | HRCU-A-CB (Split System: Heat Pump with Remote Outdoor Unit-Air-Source) | Both
215939988 | Central Heat Pump | ARCOAIRE | H5H3V36*K*AAA* |  |  | ESH5X36M12A*+WALLCON | *97CTN0802120A* | 33200 |  |  | 19 | 9 | 35000 |  |  | 26800 | 77% | 1.92 | Both | 692.5 | 2.77 | HRCU-A-CB (Split System: Heat Pump with Remote Outdoor Unit-Air-Source) | Yes
214397610 | Central Heat Pump | CHAMPION HEATING AND COOLING | HH860E2S11 |  |  | CTM60D5CHS1 | TMLE130D20MP11 | 54500 |  |  | 19 | 8.5 | 55000 |  |  | 40000 | 73% | 2 | Both | 1135 | 4.54 | HRCU-A-CB (Split System: Heat Pump with Remote Outdoor Unit-Air-Source) | Both
212614902 | Central Heat Pump | DAIKIN | DZ6VSA241EA* |  |  | CA*EA3026*4A* | D*80SC0805CUA* | 23000 |  |  | 17 | 8.6 | 23000 |  |  | 16100 | 70% | 2 | Both | 480 | 1.92 | HRCU-A-CB (Split System: Heat Pump with Remote Outdoor Unit-Air-Source) | Yes
214239856 | Central Heat Pump | AIRQUEST | HVH837GKA** |  |  | EN(A,D,W)4X48L21**+WALLCON | *80CTL0701716B* | 32200 |  |  | 17 | 8.1 | 32800 |  |  | 24800 | 76% | 1.94 | Both | 670 | 2.68 | HRCU-A-CB (Split System: Heat Pump with Remote Outdoor Unit-Air-Source) | N/A
215936463 | Central Heat Pump | TEMPSTAR | T5H3V36*K*AAA* |  |  | EVD5X49M24A*+WALLCON | *80CTL1102120B* | 35600 |  |  | 22 | 8.5 | 38000 |  |  | 28400 | 75% | 2.04 | Both | 742.5 | 2.97 | HRCU-A-CB (Split System: Heat Pump with Remote Outdoor Unit-Air-Source) | Both
214241728 | Central Heat Pump | AIRQUEST | HVH825GKA3* |  |  | EN(A,D)4X30L17**+WALLCON | *97CMN0801714B* | 23400 |  |  | 16.5 | 8.1 | 21600 |  |  | 16700 | 77% | 1.9 | Both | 487.5 | 1.95 | HRCU-A-CB (Split System: Heat Pump with Remote Outdoor Unit-Air-Source) | N/A
216800706 | Central Heat Pump | COLEMAN | HH824E2S11 | ADP |  | A36VDA*+TXV | Z9ES060B12SMPS1 | 23000 |  |  | 17 | 9.5 | 21400 |  |  | 18200 | 85% | 2 | Both | 480 | 1.92 | HRCU-A-CB (Split System: Heat Pump with Remote Outdoor Unit-Air-Source) | N/A
214395682 | Central Heat Pump | YORK | HH860E2S11 |  |  | CTF60C5CHS1 | TM8Y120C20MP11 | 54000 |  |  | 19 | 9 | 55000 |  |  | 39500 | 72% | 2 | Both | 1125 | 4.5 | HRCU-A-CB (Split System: Heat Pump with Remote Outdoor Unit-Air-Source) | Yes
215290250 | Central Heat Pump | AIRQUEST | DLCURAH18ABK | ADP |  | H,GE30924 | *96VTN0601412B* | 16100 |  |  | 16 | 8.1 | 16400 |  |  | 18300 | 112% | 2.24 | Both | 335 | 1.34 | HRCU-A-CB (Split System: Heat Pump with Remote Outdoor Unit-Air-Source) | N/A
213078931 | Central Heat Pump | DAY & NIGHT | DLCURAH36ABK |  |  | EN(A,D,W)4X42L21** | *80MSU1002120A* | 35400 |  |  | 15.5 | 8.5 | 38500 |  |  | 35200 | 91% | 1.88 | Both | 737.5 | 2.95 | HRCU-A-CB (Split System: Heat Pump with Remote Outdoor Unit-Air-Source) | N/A
215731417 | Central Heat Pump | YORK | HH860E2S11 | ADP |  | H,YG74*60+TXV | TM8V100C16MP12 | 43500 |  |  | 18 | 8.5 | 42000 |  |  | 32800 | 78% | 2 | Both | 907.5 | 3.63 | HRCU-A-CB (Split System: Heat Pump with Remote Outdoor Unit-Air-Source) | N/A
215731537 | Central Heat Pump | YORK | HH860E2S11 | ADP |  | H,YG72*48+TXV-BLEED | TM9Y100C16MP11 | 44000 |  |  | 17 | 8.5 | 42500 |  |  | 33400 | 79% | 2 | Both | 917.5 | 3.67 | HRCU-A-CB (Split System: Heat Pump with Remote Outdoor Unit-Air-Source) | N/A
214397023 | Central Heat Pump | CHAMPION HEATING AND COOLING | HH860E2S11 |  |  | CTF60C5CGS1+JMET16CS2N1 |  | 45500 |  |  | 19 | 9 | 45500 |  |  | 34200 | 75% | 2 | Both | 947.5 | 3.79 | HRCU-A-CB (Split System: Heat Pump with Remote Outdoor Unit-Air-Source) | N/A
214242203 | Central Heat Pump | KENMORE | (C,H,T)VH825GKA3* |  |  | EN(A,D,W)4X42L21**+WALLCON | *96CTN1002122B* | 23800 |  |  | 16.5 | 8.1 | 21400 |  |  | 16600 | 78% | 1.96 | Both | 495 | 1.98 | HRCU-A-CB (Split System: Heat Pump with Remote Outdoor Unit-Air-Source) | N/A
216699873 | Central Heat Pump | AMANA | AZV9SA361CA* |  |  | CHPEA4830*3A* | A*VT961005CNA* | 33400 |  |  | 18.2 | 9 | 31000 |  |  | 31000 | 100% | 2 | Both | 695 | 2.78 | HRCU-A-CB (Split System: Heat Pump with Remote Outdoor Unit-Air-Source) | Both
216699869 | Central Heat Pump | AMANA | AZV9SA361CA* |  |  | AHVE48CP1300A* |  | 34200 |  |  | 19 | 9.2 | 33400 |  |  | 33000 | 99% | 2.1 | Both | 712.5 | 2.85 | HRCU-A-CB (Split System: Heat Pump with Remote Outdoor Unit-Air-Source) | Both
216699886 | Central Heat Pump | AMANA | AZV9SA361CA* |  |  | CA*EA6030*3A* | A*VM971005CNA* | 34200 |  |  | 19 | 9.2 | 32600 |  |  | 32600 | 100% | 2 | Both | 712.5 | 2.85 | HRCU-A-CB (Split System: Heat Pump with Remote Outdoor Unit-Air-Source) | Both
214395386 | Central Heat Pump | YORK | HH836E2S11 |  |  | JHC36C5CD2SS1 |  | 34000 |  |  | 19 | 9 | 32400 |  |  | 25200 | 78% | 2.1 | Both | 707.5 | 2.83 | HRCU-A-CB (Split System: Heat Pump with Remote Outdoor Unit-Air-Source) | N/A
215937476 | Central Heat Pump | HEIL | H5H3V48*K*AAA* |  |  | EVM5X60M24A*+WALLCON | *80CTL1102120B* | 45500 |  |  | 21 | 8.1 | 52500 |  |  | 38000 | 72% | 1.95 | Both | 947.5 | 3.79 | HRCU-A-CB (Split System: Heat Pump with Remote Outdoor Unit-Air-Source) | Yes
215937751 | Central Heat Pump | KEEPRITE | C5H3V48*K*AAA* |  |  | EVD5X48M21A*+WALLCON | *80CTL0901716B* | 43500 |  |  | 20 | 8.1 | 52500 |  |  | 37600 | 72% | 2 | Both | 907.5 | 3.63 | HRCU-A-CB (Split System: Heat Pump with Remote Outdoor Unit-Air-Source) | Yes
214397245 | Central Heat Pump | LUXAIRE | HH836E2S11 |  |  | CTF36B5CDS1 | TMLE100B12MP11 | 33200 |  |  | 18 | 8.5 | 31200 |  |  | 25200 | 81% | 2 | Both | 692.5 | 2.77 | HRCU-A-CB (Split System: Heat Pump with Remote Outdoor Unit-Air-Source) | Yes
215935461 | Central Heat Pump | KEEPRITE | C5H3V36*K*AAA* |  |  | EVM5X61M24A*+WALLCON | *80CTL0902120B* | 36000 |  |  | 22.5 | 8.5 | 37600 |  |  | 28200 | 75% | 2.06 | Both | 750 | 3 | HRCU-A-CB (Split System: Heat Pump with Remote Outdoor Unit-Air-Source) | Both
215935836 | Central Heat Pump | HEIL | H5H3V36*K*AAA* |  |  | EVD5X38M17A*+WALLCON | *80CTL0701412B* | 35200 |  |  | 21.5 | 8.5 | 38500 |  |  | 29000 | 75% | 2.02 | Both | 732.5 | 2.93 | HRCU-A-CB (Split System: Heat Pump with Remote Outdoor Unit-Air-Source) | Both
215940088 | Central Heat Pump | ARCOAIRE | H5H3V36*K*AAA* |  |  | ESH5X42M12A*+WALLCON | *97CTN1202422A* | 33600 |  |  | 19 | 9 | 34600 |  |  | 26600 | 77% | 1.94 | Both | 700 | 2.8 | HRCU-A-CB (Split System: Heat Pump with Remote Outdoor Unit-Air-Source) | Yes
216681535 | Central Heat Pump | TEMPSTAR | DLCURAH24ABK |  |  | EHD4X24AAL | *97VTN0802120A* | 23400 |  |  | 16 | 9 | 26000 |  |  | 23800 | 92% | 1.86 | Both | 487.5 | 1.95 | HRCU-A-CB (Split System: Heat Pump with Remote Outdoor Unit-Air-Source) | Yes
212499820 | Central Heat Pump | LENNOX | EL22XPV-024-230A** | ADP |  | LP29/36X9 | ML180UH045E36A* | 23400 |  |  | 21 | 8.5 | 21200 |  |  | 14900 | 70% | 1.86 | Both | 487.5 | 1.95 | HRCU-A-CB (Split System: Heat Pump with Remote Outdoor Unit-Air-Source) | N/A
216705986 | Central Heat Pump | BOSCH | BOVA-36RTB-M20S | ADP |  | FE*G33*25+TXV |  | 23400 |  |  | 20 | 9.35 | 22400 |  |  | 17000 | 76% | 1.98 | Both | 487.5 | 1.95 | HRCU-A-CB (Split System: Heat Pump with Remote Outdoor Unit-Air-Source) | N/A
212500063 | Central Heat Pump | LENNOX | EL22XPV-024-230A** | ADP |  | LP36/37R9 | SL280UH070V36A* | 23800 |  |  | 20 | 8.5 | 22000 |  |  | 15300 | 70% | 1.9 | Both | 495 | 1.98 | HRCU-A-CB (Split System: Heat Pump with Remote Outdoor Unit-Air-Source) | N/A
214020804 | Central Heat Pump | AC PRO.com | AUD60W/A1-D(U) | ADP |  | V60H245D799+AEFE5* |  | 54000 |  |  | 15.8 | 9 | 54000 |  |  | 41000 | 76% | 1.8 | Both | 1125 | 4.5 | HRCU-A-CB (Split System: Heat Pump with Remote Outdoor Unit-Air-Source) | N/A
215935395 | Central Heat Pump | BRYANT HEATING AND COOLING SYSTEMS | 293VAN036**AA* |  |  | CVAMA6024XMA*+UI | 987MC60060C21*** | 35200 |  |  | 21 | 8.5 | 38500 |  |  | 28800 | 75% | 2.02 | Both | 732.5 | 2.93 | HRCU-A-CB (Split System: Heat Pump with Remote Outdoor Unit-Air-Source) | Both
214574392 | Central Heat Pump | ARCOAIRE | HVH837GKA2* |  |  | EHD4X60AAL+WALLCON | *80CTL0702120B* | 33000 |  |  | 17 | 8.5 | 32200 |  |  | 25000 | 78% | 2 | Both | 687.5 | 2.75 | HRCU-A-CB (Split System: Heat Pump with Remote Outdoor Unit-Air-Source) | N/A
213077497 | Central Heat Pump | BRYANT HEATING AND COOLING SYSTEMS | 38MURAQ36AB3* |  |  | CAP**4221AL* | 926TC60080V21*** | 35600 |  |  | 16 | 8.1 | 38500 |  |  | 35200 | 91% | 1.9 | Both | 742.5 | 2.97 | HRCU-A-CB (Split System: Heat Pump with Remote Outdoor Unit-Air-Source) | N/A
214242498 | Central Heat Pump | AIRQUEST | HVH825GKA2* |  |  | EN(A,D)4X24L17**+WALLCON | *96CTN0601714B* | 23200 |  |  | 15.5 | 8.1 | 22200 |  |  | 16900 | 76% | 1.92 | Both | 482.5 | 1.93 | HRCU-A-CB (Split System: Heat Pump with Remote Outdoor Unit-Air-Source) | N/A
216766066 | Central Heat Pump | TRANE | 5TWR7036A1 |  |  | 5PX*BD04AS3 | S8V2B080M4PDB | 32600 |  |  | 16 | 8.2 | 33400 |  |  | 24600 | 74% | 1.99 | Both | 680 | 2.72 | HRCU-A-CB (Split System: Heat Pump with Remote Outdoor Unit-Air-Source) | N/A
216766232 | Central Heat Pump | TRANE | 5TWR7036A1 |  |  | 5PX*CD09AS3 | S8V2C080M5PCB | 34200 |  |  | 17.1 | 8.7 | 32400 |  |  | 24000 | 74% | 2.17 | Both | 712.5 | 2.85 | HRCU-A-CB (Split System: Heat Pump with Remote Outdoor Unit-Air-Source) | No
215864531 | Central Heat Pump | TRANE | 5TWV8X36A1 |  |  | 5PX*C005AS3 | S8V2C100M5PDB | 31800 |  |  | 18.1 | 8.5 | 32800 |  |  | 25400 | 77% | 2.1 | Both | 662.5 | 2.65 | HRCU-A-CB (Split System: Heat Pump with Remote Outdoor Unit-Air-Source) | Yes
216891679 | Central Heat Pump | RHEEM | RD18AY36AJVC |  |  | RCFY3621STANM | R802V1004A17UH | 31600 |  |  | 19 | 8.5 | 31600 |  |  | 27600 | 87% | 1.9 | Both | 657.5 | 2.63 | HRCU-A-CB (Split System: Heat Pump with Remote Outdoor Unit-Air-Source) | Both
216892097 | Central Heat Pump | RUSSELL | RD18AY36AJVC |  |  | TCFY3621MTANM | S951V1005A21M4 | 32400 |  |  | 18 | 10 | 32400 |  |  | 28000 | 86% | 2.1 | Both | 675 | 2.7 | HRCU-A-CB (Split System: Heat Pump with Remote Outdoor Unit-Air-Source) | Both
216679437 | Central Heat Pump | HEIL | DLCURAH24ABK |  |  | EA*4X37L17A* | *97VTN0601716A* | 24000 |  |  | 17 | 9 | 25200 |  |  | 22000 | 87% | 1.76 | Both | 500 | 2 | HRCU-A-CB (Split System: Heat Pump with Remote Outdoor Unit-Air-Source) | Yes
214238877 | Central Heat Pump | ARCOAIRE | HVH837GKA2* |  |  | EN(A,D)4X36L21**+WALLCON | *80CTL1102120B* | 31400 |  |  | 16.5 | 8.1 | 33000 |  |  | 24000 | 73% | 1.82 | Both | 655 | 2.62 | HRCU-A-CB (Split System: Heat Pump with Remote Outdoor Unit-Air-Source) | N/A
214626121 | Central Heat Pump | LENNOX | SL25XPV-036-230A** |  |  | CK40HT-48C-0*+TDR | EL297UH110XV60C* | 34000 |  |  | 21.2 | 8.5 | 33800 |  |  | 26000 | 77% | 1.76 | Both | 707.5 | 2.83 | HRCU-A-CB (Split System: Heat Pump with Remote Outdoor Unit-Air-Source) | Yes
215864611 | Central Heat Pump | TRANE | 5TWV8X36A1 |  |  | 5TXCB006AS3 | S8V2B080M4PDB | 32800 |  |  | 18.1 | 8.5 | 33600 |  |  | 25800 | 77% | 2.1 | Both | 682.5 | 2.73 | HRCU-A-CB (Split System: Heat Pump with Remote Outdoor Unit-Air-Source) | Yes
214626141 | Central Heat Pump | LENNOX | SL25XPV-036-230A** |  |  | CK40DT-50/60C-0*+TDR | SLP99DF090XV60C* | 34200 |  |  | 21 | 9.3 | 36000 |  |  | 29000 | 81% | 1.84 | Both | 712.5 | 2.85 | HRCU-A-CB (Split System: Heat Pump with Remote Outdoor Unit-Air-Source) | Yes
214626164 | Central Heat Pump | LENNOX | SL25XPV-036-230A** |  |  | CK40CT-48B-0*+TDR | SL297UH040NV36B* | 33800 |  |  | 21.6 | 8.8 | 35800 |  |  | 27800 | 78% | 1.8 | Both | 705 | 2.82 | HRCU-A-CB (Split System: Heat Pump with Remote Outdoor Unit-Air-Source) | Yes
214861582 | Central Heat Pump | MDV | MOD30-24HFN10-M1 |  |  | MVBC-24HWFN10-MB1-D |  | 24000 |  |  | 19.7 | 9 | 25000 |  |  | 18000 | 72% | 2.2 | Both | 500 | 2 | HRCU-A-CB (Split System: Heat Pump with Remote Outdoor Unit-Air-Source) | Yes
214651700 | Central Heat Pump | FRASER-JOHNSTON | HH824E2S11 |  |  | CTU30B5XCS1+TXV | TM9Y080B12MP11 | 23000 |  |  | 17 | 9.5 | 23000 |  |  | 18500 | 80% | 2 | Both | 480 | 1.92 | HRCU-A-CB (Split System: Heat Pump with Remote Outdoor Unit-Air-Source) | N/A
216487555 | Central Heat Pump | BRYANT HEATING AND COOLING SYSTEMS | 290VAN060**AA* | ADP |  | CE(P,V)6024G48*+TXV | 88*TB60070C21*** | 54500 |  |  | 18 | 8.5 | 57500 |  |  | 41500 | 72% | 1.88 | Both | 1135 | 4.54 | HRCU-A-CB (Split System: Heat Pump with Remote Outdoor Unit-Air-Source) | N/A
216782545 | Central Heat Pump | FRASER-JOHNSTON | HH836E2S11 |  |  | CTM36C5CDS1 | Z8ES120C20LMPS1 | 34400 |  |  | 18 | 8.5 | 32000 |  |  | 26200 | 82% | 2 | Both | 717.5 | 2.87 | HRCU-A-CB (Split System: Heat Pump with Remote Outdoor Unit-Air-Source) | N/A
216644283 | Central Heat Pump | ARCOAIRE | D5CUHAH18AAK |  |  | EA*5X25M17A* | *95MSU0601716A* | 18100 |  |  | 15.2 | 9 | 19700 |  |  | 17600 | 89% | 1.9 | Both | 377.5 | 1.51 | HRCU-A-CB (Split System: Heat Pump with Remote Outdoor Unit-Air-Source) | Yes
217026094 | Central Heat Pump | BRYANT HEATING AND COOLING SYSTEMS | 293VAN036**AA* | ADP |  | H,PG8J*36+TXV | 986TD66100C21*** | 32800 |  |  | 20 | 9.5 | 33200 |  |  | 26200 | 79% | 2 | Both | 682.5 | 2.73 | HRCU-A-CB (Split System: Heat Pump with Remote Outdoor Unit-Air-Source) | N/A
216776106 | Central Heat Pump | LENNOX | SL22KLV-060-230A** |  |  | CBK48MVT-060-230-** |  | 54500 |  |  | 19.5 | 9.6 | 55000 |  |  | 45500 | 83% | 2.04 | Both | 1135 | 4.54 | HRCU-A-CB (Split System: Heat Pump with Remote Outdoor Unit-Air-Source) | N/A
212925581 | Central Heat Pump | TEMP SHIFT | TSMOD3024HFN1MW |  |  | TSMAC24HWDN1MN0 |  | 24000 |  |  | 16.5 | 9.5 | 25000 |  |  | 20000 | 80% | 1.95 | Both | 500 | 2 | HRCU-A-C (Split System: Heat Pump with Remote Outdoor Unit with No Indoor Fan --Air Source) | N/A
214397763 | Central Heat Pump | FRASER-JOHNSTON | HH836E2S11 |  |  | CTF36C5CDS1 | TPLC100C16MP13 | 34000 |  |  | 18 | 8.5 | 31600 |  |  | 26000 | 82% | 2 | Both | 707.5 | 2.83 | HRCU-A-CB (Split System: Heat Pump with Remote Outdoor Unit-Air-Source) | N/A
214396475 | Central Heat Pump | FRASER-JOHNSTON | HH836E2S11 |  |  | CTM36C5CDS1 | TMLE080C20MP11 | 34400 |  |  | 17 | 8.5 | 32400 |  |  | 26400 | 81% | 2 | Both | 717.5 | 2.87 | HRCU-A-CB (Split System: Heat Pump with Remote Outdoor Unit-Air-Source) | Yes
217151445 | Central Heat Pump | AMERICAN STANDARD | 5A6V8X36A1 | AMERICAN STANDARD |  | 5PXFH007AC3 | S8V2C080M5PCB | 30800 |  |  | 18 | 8.5 | 33200 |  |  | 25400 | 77% | 2.1 | Both | 642.5 | 2.57 | HRCU-A-CB (Split System: Heat Pump with Remote Outdoor Unit-Air-Source) | N/A
216681087 | Central Heat Pump | PAYNE HEATING AND COOLING | 38MURAQ36AB3* |  |  | CSPH*3612AL* | PG97VTAA60080C** | 36000 |  |  | 15.2 | 8.5 | 38500 |  |  | 34600 | 90% | 1.78 | Both | 750 | 3 | HRCU-A-CB (Split System: Heat Pump with Remote Outdoor Unit-Air-Source) | Yes
216680522 | Central Heat Pump | KEEPRITE | DLCURAH24ABK |  |  | EA*4X30L17A* | *97VTN0801716A* | 23400 |  |  | 16.5 | 9 | 25800 |  |  | 24000 | 93% | 1.9 | Both | 487.5 | 1.95 | HRCU-A-CB (Split System: Heat Pump with Remote Outdoor Unit-Air-Source) | Yes
215668602 | Central Heat Pump | KENMORE | (C,H,T)5H0V36*K*AAA* |  |  | EA*5X37M17A*+WALLCON | *97CMN0801714B* | 33800 |  |  | 17.5 | 9 | 35800 |  |  | 25600 | 72% | 1.86 | Both | 705 | 2.82 | HRCU-A-CB (Split System: Heat Pump with Remote Outdoor Unit-Air-Source) | Yes
215677324 | Central Heat Pump | BRYANT HEATING AND COOLING SYSTEMS | 290VAN060**AA* |  |  | CVAVA6021XMA*+UI | 83*CA60100C21*** | 56500 |  |  | 18 | 9 | 64000 |  |  | 45000 | 70% | 2.08 | Both | 1177.5 | 4.71 | HRCU-A-CB (Split System: Heat Pump with Remote Outdoor Unit-Air-Source) | Yes
214240065 | Central Heat Pump | HEIL | HVH837GKA** |  |  | EN(A,D,W)4X60L24**+WALLCON | *97CMN1002122B* | 32800 |  |  | 17.5 | 8.1 | 32200 |  |  | 24600 | 76% | 1.96 | Both | 682.5 | 2.73 | HRCU-A-CB (Split System: Heat Pump with Remote Outdoor Unit-Air-Source) | No
215936131 | Central Heat Pump | KEEPRITE | C5H3V36*K*AAA* |  |  | EVD5X42M21A*+WALLCON | *96CTN0801714B* | 34200 |  |  | 20.5 | 8.5 | 39000 |  |  | 28400 | 73% | 2.02 | Both | 712.5 | 2.85 | HRCU-A-CB (Split System: Heat Pump with Remote Outdoor Unit-Air-Source) | Yes
214629058 | Central Heat Pump | CARRIER | 38MURAQ36AB3* | ADP |  | V,C36H175P159 | 58S(B,C)*B070M17**16 | 35200 |  |  | 16 | 8.1 | 36200 |  |  | 34200 | 94% | 2 | Both | 732.5 | 2.93 | HRCU-A-CB (Split System: Heat Pump with Remote Outdoor Unit-Air-Source) | N/A
214629181 | Central Heat Pump | CARRIER | 38MURAQ36AB3* | ADP |  | PL36H210P299 | 58TP*B110V21**22 | 36400 |  |  | 16 | 8.1 | 36800 |  |  | 34600 | 94% | 2.02 | Both | 757.5 | 3.03 | HRCU-A-CB (Split System: Heat Pump with Remote Outdoor Unit-Air-Source) | N/A
213069734 | Central Heat Pump | ACIQ | DLCURAH24ABK |  |  | EA*4X30L17A* | *96VSN0601714A* | 23400 |  |  | 16.5 | 8.5 | 25800 |  |  | 24200 | 94% | 2.02 | Both | 487.5 | 1.95 | HRCU-A-CB (Split System: Heat Pump with Remote Outdoor Unit-Air-Source) | N/A
212498609 | Central Heat Pump | BRYANT HEATING AND COOLING SYSTEMS | 38MURAQ30AB3* | ADP |  | CE3005C+TXV |  | 29800 |  |  | 15.2 | 8.2 | 33200 |  |  | 27000 | 81% | 1.78 | Both | 620 | 2.48 | HRCU-A-CB (Split System: Heat Pump with Remote Outdoor Unit-Air-Source) | N/A
214627077 | Central Heat Pump | CARRIER | 25VNA436A*031* | ADP |  | PL36H210P299 | 59CU5A100C21**22 | 34200 |  |  | 20 | 9 | 32800 |  |  | 24600 | 75% | 2.02 | Both | 712.5 | 2.85 | HRCU-A-CB (Split System: Heat Pump with Remote Outdoor Unit-Air-Source) | N/A
213077520 | Central Heat Pump | PAYNE HEATING AND COOLING | 38MURAQ36AB3* |  |  | CAP**4321AL* | PG96VTAB60080C** | 36600 |  |  | 16 | 8.5 | 38500 |  |  | 35000 | 91% | 2.06 | Both | 762.5 | 3.05 | HRCU-A-CB (Split System: Heat Pump with Remote Outdoor Unit-Air-Source) | N/A
217023830 | Central Heat Pump | AMERICAN STANDARD | 5A6V8X48A1 | ADP |  | H,TG84*48+TXV | S8V2B080M4PCB | 44500 |  |  | 18 | 8.5 | 44000 |  |  | 35000 | 80% | 2.1 | Both | 927.5 | 3.71 | HRCU-A-CB (Split System: Heat Pump with Remote Outdoor Unit-Air-Source) | N/A
217144428 | Central Heat Pump | AMERICAN STANDARD | 5A6V8X36A1 | ASPEN |  | DH48T4J | S9V2B040D3PSC+LRP | 30800 |  |  | 18 | 8.5 | 34000 |  |  | 25800 | 76% | 2 | Both | 642.5 | 2.57 | HRCU-A-CB (Split System: Heat Pump with Remote Outdoor Unit-Air-Source) | N/A
217144514 | Central Heat Pump | AMERICAN STANDARD | 5A6V8X48A1 | ASPEN |  | DH48T4J | *UHMD120CCV5+LRP | 42000 |  |  | 17.9 | 8.3 | 44500 |  |  | 34600 | 78% | 2.2 | Both | 875 | 3.5 | HRCU-A-CB (Split System: Heat Pump with Remote Outdoor Unit-Air-Source) | N/A
215318989 | Central Heat Pump | HEIL | D5CSHAH24AAK |  |  | D5FSAAH24XBK |  | 23000 |  |  | 18.8 | 10 | 26000 |  |  | 23600 | 91% | 2.16 | Both | 480 | 1.92 | HRCU-A-CB (Split System: Heat Pump with Remote Outdoor Unit-Air-Source) | Both
216796773 | Central Heat Pump | TRANE | 5TWR5036A1 | ASPEN |  | D(A,C,E)36C3J+TDR | S9X2C080U5PSB | 31000 |  |  | 15.2 | 8.5 | 31000 |  |  | 22200 | 72% | 2.92 | Both | 645 | 2.58 | HRCU-A-CB (Split System: Heat Pump with Remote Outdoor Unit-Air-Source) | N/A
217025576 | Central Heat Pump | AMERICAN STANDARD | 5A6H7060A1 | ADP |  | PL60H210P19*+TXV | S8V2C100M5PCB | 52500 |  |  | 15.2 | 9 | 49000 |  |  | 38000 | 78% | 2.22 | Both | 1095 | 4.38 | HRCU-A-CB (Split System: Heat Pump with Remote Outdoor Unit-Air-Source) | N/A
217025593 | Central Heat Pump | AMERICAN STANDARD | 5A6H7060A1 | ADP |  | V,T60H210P17*+TXV | S8X1C080M5PTC | 52000 |  |  | 16 | 9 | 49000 |  |  | 38000 | 78% | 2.2 | Both | 1082.5 | 4.33 | HRCU-A-CB (Split System: Heat Pump with Remote Outdoor Unit-Air-Source) | N/A
217026512 | Central Heat Pump | AMERICAN STANDARD | 5A6H7024A1 | ADP |  | H,TG8J*36+TXV+P0V0B000M40SD |  | 22200 |  |  | 16 | 11 | 19800 |  |  | 16600 | 84% | 1.99 | Both | 462.5 | 1.85 | HRCU-A-CB (Split System: Heat Pump with Remote Outdoor Unit-Air-Source) | N/A
217117180 | Central Heat Pump | AMERICAN STANDARD | 5A6V0X60A1 | ASPEN |  | D(A,C,E)60B4J+TDR | S9V2D120U5PSC+LRP | 49500 |  |  | 18.8 | 9 | 53500 |  |  | 56000 | 105% | 2.58 | Both | 1032.5 | 4.13 | HRCU-A-CB (Split System: Heat Pump with Remote Outdoor Unit-Air-Source) | N/A
215669621 | Central Heat Pump | TEMPSTAR | T5H0V36*K*AAA* |  |  | EA*5X61M24A*+WALLCON | *80CSU1002120A* | 34800 |  |  | 18 | 9 | 34400 |  |  | 24800 | 72% | 1.92 | Both | 725 | 2.9 | HRCU-A-CB (Split System: Heat Pump with Remote Outdoor Unit-Air-Source) | Yes
214075454 | Central Heat Pump | SURE | RD17AZ24AJ3N |  |  | TCFZ2417MTANM | S98MV0603A17UPS | 22600 |  |  | 18 | 9.5 | 22600 |  |  | 16900 | 75% | 2 | Both | 470 | 1.88 | HRCU-A-CB (Split System: Heat Pump with Remote Outdoor Unit-Air-Source) | N/A
215682588 | Central Heat Pump | COMFORTMAKER | C5H0V60*K*AAA* |  |  | EA*5X60M24A*+WALLCON | *80CSU0802120B* | 55500 |  |  | 18.5 | 8.5 | 58500 |  |  | 41000 | 70% | 2.04 | Both | 1157.5 | 4.63 | HRCU-A-CB (Split System: Heat Pump with Remote Outdoor Unit-Air-Source) | Yes
213772967 | Central Heat Pump | HEIL | HVH825GKA3* |  |  | EA*4X36L17A*+WALLCON | *80CTL0901716B* | 23600 |  |  | 16.5 | 8.1 | 21400 |  |  | 16700 | 78% | 1.92 | Both | 492.5 | 1.97 | HRCU-A-CB (Split System: Heat Pump with Remote Outdoor Unit-Air-Source) | N/A
217151455 | Central Heat Pump | AMERICAN STANDARD | 5A6V8X36A1 | AMERICAN STANDARD |  | 5PXFH007AC3 | S9V2B060D3PSC+LRP | 30600 |  |  | 18 | 8.5 | 33800 |  |  | 25800 | 76% | 2 | Both | 637.5 | 2.55 | HRCU-A-CB (Split System: Heat Pump with Remote Outdoor Unit-Air-Source) | N/A
217023807 | Central Heat Pump | AMERICAN STANDARD | 5A6V8X36A1 | ADP |  | V,T36H175P45*+TXV | S8V2B060M4PCB | 32800 |  |  | 18 | 8.5 | 31800 |  |  | 25200 | 79% | 2.1 | Both | 682.5 | 2.73 | HRCU-A-CB (Split System: Heat Pump with Remote Outdoor Unit-Air-Source) | N/A
215681543 | Central Heat Pump | CARRIER | 27VNA048A*030* |  |  | CAA**6124AM*+UI | 59TN7A080C21**20 | 46000 |  |  | 18 | 9 | 48000 |  |  | 33800 | 70% | 2.08 | Both | 957.5 | 3.83 | HRCU-A-CB (Split System: Heat Pump with Remote Outdoor Unit-Air-Source) | Yes
216091283 | Central Heat Pump | CARRIER | DLCSRBH18AAK |  |  | 40MBABQ18XB3 |  | 18000 |  |  | 17.6 | 9.6 | 19000 |  |  | 17000 | 89% | 2 | Both | 375 | 1.5 | HRCU-A-CB (Split System: Heat Pump with Remote Outdoor Unit-Air-Source) | Both
213772117 | Central Heat Pump | HEIL | HVH825GKA2* |  |  | EHD4X36AAL+WALLCON | *80CTL0901716B* | 24200 |  |  | 16.5 | 8.1 | 21400 |  |  | 16700 | 78% | 1.98 | Both | 505 | 2.02 | HRCU-A-CB (Split System: Heat Pump with Remote Outdoor Unit-Air-Source) | N/A
216783547 | Central Heat Pump | LUXAIRE | HH860E2S11 |  |  | CTU60C5XGS1+TXV | Z8ES100C20LMPS1 | 44500 |  |  | 18 | 9 | 44500 |  |  | 33400 | 75% | 2 | Both | 927.5 | 3.71 | HRCU-A-CB (Split System: Heat Pump with Remote Outdoor Unit-Air-Source) | N/A
210596660 | Central Heat Pump | DAY & NIGHT | CVH825GKA2* |  |  | EA*4X42L21A*+WALLCON | *80CTL0451712A* | 23600 |  |  | 16.5 | 8.1 | 21600 |  |  | 16800 | 78% | 1.94 | Both | 492.5 | 1.97 | HRCU-A-CB (Split System: Heat Pump with Remote Outdoor Unit-Air-Source) | N/A
210596912 | Central Heat Pump | DAY & NIGHT | CVH825GKA2* |  |  | EHD4X42AAL+WALLCON | *95CSU1002122A* | 24200 |  |  | 16 | 8.1 | 21400 |  |  | 16600 | 78% | 2 | Both | 505 | 2.02 | HRCU-A-CB (Split System: Heat Pump with Remote Outdoor Unit-Air-Source) | N/A
210596978 | Central Heat Pump | DAY & NIGHT | CVH825GKA2* |  |  | EHD4X48AAL+WALLCON | *96CTN0801714A* | 24200 |  |  | 16 | 8.1 | 21400 |  |  | 16700 | 78% | 2 | Both | 505 | 2.02 | HRCU-A-CB (Split System: Heat Pump with Remote Outdoor Unit-Air-Source) | N/A
215683192 | Central Heat Pump | TEMPSTAR | T5H0V60*K*AAA* |  |  | EVD5X61M24A*+WALLCON | *96CTN0802120B* | 57500 |  |  | 18.5 | 9 | 64000 |  |  | 45000 | 70% | 2.08 | Both | 1197.5 | 4.79 | HRCU-A-CB (Split System: Heat Pump with Remote Outdoor Unit-Air-Source) | Yes
215425700 | Central Heat Pump | YORK | HH824E2S11 | ADP |  | H,YE24*24+TXV | TM9E040A10MP12 | 21800 |  |  | 16 | 8.55 | 21200 |  |  | 17700 | 83% | 1.92 | Both | 455 | 1.82 | HRCU-A-CB (Split System: Heat Pump with Remote Outdoor Unit-Air-Source) | N/A
215683089 | Central Heat Pump | DAY & NIGHT | C5H0V60*K*AAA* |  |  | EVD5X60M24A*+WALLCON | *97CTN0802120A* | 56500 |  |  | 18 | 9 | 63500 |  |  | 44500 | 70% | 2.08 | Both | 1177.5 | 4.71 | HRCU-A-CB (Split System: Heat Pump with Remote Outdoor Unit-Air-Source) | Yes
213773594 | Central Heat Pump | TEMPSTAR | TVH825GKA3* |  |  | EA*4X43L21A*+WALLCON | *80CTL0901716B* | 24200 |  |  | 17 | 8.1 | 21000 |  |  | 16600 | 79% | 2.02 | Both | 505 | 2.02 | HRCU-A-CB (Split System: Heat Pump with Remote Outdoor Unit-Air-Source) | N/A
215934581 | Central Heat Pump | KEEPRITE | C5H3V48*K*AAA* |  |  | ESH5X60M12A*+WALLCON | *95CSU0601716B* | 44000 |  |  | 19.5 | 9 | 49000 |  |  | 36400 | 74% | 1.84 | Both | 917.5 | 3.67 | HRCU-A-CB (Split System: Heat Pump with Remote Outdoor Unit-Air-Source) | Yes
215425703 | Central Heat Pump | YORK | HH824E2S11 | ADP |  | H,YE32*24+TXV | TM9E040A10MP12 | 22200 |  |  | 16 | 8.65 | 21200 |  |  | 17700 | 83% | 1.94 | Both | 462.5 | 1.85 | HRCU-A-CB (Split System: Heat Pump with Remote Outdoor Unit-Air-Source) | N/A
216093490 | Central Heat Pump | BOSCH | BOVA-60RXB-M15S | ADP |  | HG36*36+TXV+AEFE3A* |  | 34000 |  |  | 16 | 8.5 | 32600 |  |  | 33800 | 104% | 1.8 | Both | 707.5 | 2.83 | HRCU-A-CB (Split System: Heat Pump with Remote Outdoor Unit-Air-Source) | N/A
216675770 | Central Heat Pump | CARRIER | 37MURAQ24AA3 |  |  | CAA**2417AM* | 58S(B,C)*B070M14**12 | 23400 |  |  | 15.2 | 8.5 | 24600 |  |  | 19600 | 80% | 1.9 | Both | 487.5 | 1.95 | HRCU-A-CB (Split System: Heat Pump with Remote Outdoor Unit-Air-Source) | Yes
214229194 | Central Heat Pump | COMFORTMAKER | DLCURAH24ABK |  |  | EN(A,D)4X30L17** | *80MSU0601716A* | 23600 |  |  | 17 | 8.5 | 25600 |  |  | 24000 | 94% | 2 | Both | 492.5 | 1.97 | HRCU-A-CB (Split System: Heat Pump with Remote Outdoor Unit-Air-Source) | N/A
215669020 | Central Heat Pump | HEIL | H5H0V36*K*AAA* |  |  | EA*5X43M21A*+WALLCON | *95CSU0601716B* | 34400 |  |  | 17.5 | 9 | 35400 |  |  | 25200 | 71% | 1.88 | Both | 717.5 | 2.87 | HRCU-A-CB (Split System: Heat Pump with Remote Outdoor Unit-Air-Source) | Yes
215669704 | Central Heat Pump | HEIL | H5H0V36*K*AAA* |  |  | EA*5X61M24A*+WALLCON | *97CMN1002122B* | 35000 |  |  | 18.5 | 9 | 34400 |  |  | 24800 | 72% | 1.92 | Both | 730 | 2.92 | HRCU-A-CB (Split System: Heat Pump with Remote Outdoor Unit-Air-Source) | Yes
214229546 | Central Heat Pump | HEIL | DLCURAH48ABK |  |  | EA*4X61L24A* | *80MSU1002120A* | 47500 |  |  | 15.2 | 8.1 | 49000 |  |  | 34200 | 70% | 1.96 | Both | 990 | 3.96 | HRCU-A-CB (Split System: Heat Pump with Remote Outdoor Unit-Air-Source) | N/A
213781014 | Central Heat Pump | TEMPSTAR | TVH837GKA2* |  |  | EA*4X42L21A*+WALLCON | *80CTL1102120B* | 31800 |  |  | 17 | 8.1 | 32800 |  |  | 24200 | 74% | 1.88 | Both | 662.5 | 2.65 | HRCU-A-CB (Split System: Heat Pump with Remote Outdoor Unit-Air-Source) | N/A
213781684 | Central Heat Pump | TEMPSTAR | TVH837GKA2* |  |  | EA*4X61L24A*+WALLCON | *80CTL1352422B* | 33200 |  |  | 17.5 | 8.5 | 32000 |  |  | 24800 | 78% | 2 | Both | 692.5 | 2.77 | HRCU-A-CB (Split System: Heat Pump with Remote Outdoor Unit-Air-Source) | No
214779600 | Central Heat Pump | CHAMPION HEATING AND COOLING | HMH72B341 |  |  | XAHC36DBCN1 | Z9ES080C16SMPS1 | 33200 |  |  | 17 | 8.5 | 32000 |  |  | 22400 | 70% | 1.8 | Both | 692.5 | 2.77 | HRCU-A-CB (Split System: Heat Pump with Remote Outdoor Unit-Air-Source) | Yes
215350412 | Central Heat Pump | HISENSE | AUWR-48U3SP2 | ADP |  | BV**C6948 |  | 45000 |  |  | 16 | 8.1 | 44500 |  |  | 32600 | 73% | 1.82 | Both | 937.5 | 3.75 | HRCU-A-CB (Split System: Heat Pump with Remote Outdoor Unit-Air-Source) | N/A
215669169 | Central Heat Pump | KEEPRITE | C5H0V36*K*AAA* |  |  | EA*5X48M21A*+WALLCON | *80CTL0902120B* | 33800 |  |  | 18 | 9 | 35000 |  |  | 25000 | 71% | 1.9 | Both | 705 | 2.82 | HRCU-A-CB (Split System: Heat Pump with Remote Outdoor Unit-Air-Source) | Yes
216820550 | Central Heat Pump | RUUD | RD18AY60AJVC |  |  | RCFY6021STAAM | R801V1005A21UHU | 48500 |  |  | 17 | 8.1 | 48500 |  |  | 39000 | 80% | 2 | Both | 1010 | 4.04 | HRCU-A-CB (Split System: Heat Pump with Remote Outdoor Unit-Air-Source) | N/A
216764563 | Central Heat Pump | TRANE | 5TWR7024A1 |  |  | 5TXCB004AS3 | S8X1B040M2PTC | 22800 |  |  | 17.1 | 8.7 | 21600 |  |  | 17100 | 79% | 1.9 | Both | 475 | 1.9 | HRCU-A-CB (Split System: Heat Pump with Remote Outdoor Unit-Air-Source) | No
216764211 | Central Heat Pump | TRANE | 5TWX7024A1 |  |  | 5TXCB006AS3 | S9V2B060D3PSC | 22400 |  |  | 17.1 | 9 | 21200 |  |  | 17000 | 80% | 2 | Both | 467.5 | 1.87 | HRCU-A-CB (Split System: Heat Pump with Remote Outdoor Unit-Air-Source) | No
214440919 | Central Heat Pump | BOSCH | BOVD-36HDN1-M20G | ADP |  | BV**B1925 |  | 22000 |  |  | 17 | 9 | 22200 |  |  | 17200 | 77% | 1.92 | Both | 457.5 | 1.83 | HRCU-A-CB (Split System: Heat Pump with Remote Outdoor Unit-Air-Source) | N/A
215938090 | Central Heat Pump | DAY & NIGHT | C5H3V48*K*AAA* |  |  | EVD5X49M24A*+WALLCON | *97CMN1002122B* | 45500 |  |  | 20.5 | 8.1 | 52500 |  |  | 38000 | 72% | 1.9 | Both | 947.5 | 3.79 | HRCU-A-CB (Split System: Heat Pump with Remote Outdoor Unit-Air-Source) | Yes
213782270 | Central Heat Pump | COMFORTMAKER | CVH837GKA2* |  |  | EHD4X60AAL+WALLCON | *80CTL1352422B* | 33000 |  |  | 16.5 | 8.1 | 32200 |  |  | 24800 | 77% | 2 | Both | 687.5 | 2.75 | HRCU-A-CB (Split System: Heat Pump with Remote Outdoor Unit-Air-Source) | N/A
213772778 | Central Heat Pump | AIRQUEST | HVH825GKA3* |  |  | EA*4X25L17A*+WALLCON | *97CMN0801714B* | 24200 |  |  | 16.5 | 8.1 | 21400 |  |  | 16700 | 78% | 2 | Both | 505 | 2.02 | HRCU-A-CB (Split System: Heat Pump with Remote Outdoor Unit-Air-Source) | N/A
213088091 | Central Heat Pump | KINGHOME | KU36UHO | ADP |  | HE34936 |  | 31600 |  |  | 15.2 | 8.5 | 32400 |  |  | 23600 | 73% | 1.8 | Both | 657.5 | 2.63 | HRCU-A-C (Split System: Heat Pump with Remote Outdoor Unit with No Indoor Fan --Air Source) | N/A
215681821 | Central Heat Pump | KENMORE | (C,H,T)5H0V48*K*AAA* |  |  | EVM5X49M21A*+WALLCON | *96CTN0802120B* | 48000 |  |  | 19 | 9 | 50000 |  |  | 36800 | 74% | 2 | Both | 1000 | 4 | HRCU-A-CB (Split System: Heat Pump with Remote Outdoor Unit-Air-Source) | Yes
216684081 | Central Heat Pump | CanAir | 4CDH2048C21 |  |  | CEB-60MX2121 |  | 45000 |  |  | 15.2 | 8.8 | 48000 |  |  | 42000 | 88% | 1.85 | Both | 937.5 | 3.75 | HRCU-A-C (Split System: Heat Pump with Remote Outdoor Unit with No Indoor Fan --Air Source) | Yes
214075488 | Central Heat Pump | RHEEM | RD17AZ24AJ3N |  |  | RCFZ2417MTANM | R801V0704A17UHU | 22600 |  |  | 17 | 9.5 | 22600 |  |  | 16900 | 75% | 2 | Both | 470 | 1.88 | HRCU-A-CB (Split System: Heat Pump with Remote Outdoor Unit-Air-Source) | N/A
214807712 | Central Heat Pump | FRASER-JOHNSTON | HH824E2S11 |  |  | CTU36B5XDS1+JMET12BS2N1+TXV |  | 23000 |  |  | 19 | 9.5 | 23000 |  |  | 18100 | 79% | 2 | Both | 480 | 1.92 | HRCU-A-CB (Split System: Heat Pump with Remote Outdoor Unit-Air-Source) | N/A
213779771 | Central Heat Pump | DAY & NIGHT | CVH837GKA** |  |  | EA*4X61L24A*+WALLCON | *80CTL1352422B* | 33200 |  |  | 17.5 | 8.5 | 32000 |  |  | 24800 | 78% | 2 | Both | 692.5 | 2.77 | HRCU-A-CB (Split System: Heat Pump with Remote Outdoor Unit-Air-Source) | No
213270409 | Central Heat Pump | GE Appliances | AUH2436ZGDA* | ADP |  | V36H***P219+TD |  | 22600 |  |  | 15.2 | 8.5 | 22400 |  |  | 21200 | 95% | 1.8 | Both | 470 | 1.88 | HRCU-A-C (Split System: Heat Pump with Remote Outdoor Unit with No Indoor Fan --Air Source) | N/A
215682591 | Central Heat Pump | KENMORE | (C,H,T)5H0V60*K*AAA* |  |  | EA*5X60M24A*+WALLCON | *80CSU0802120B* | 55500 |  |  | 18.5 | 8.5 | 58500 |  |  | 41000 | 70% | 2.04 | Both | 1157.5 | 4.63 | HRCU-A-CB (Split System: Heat Pump with Remote Outdoor Unit-Air-Source) | Yes
214608327 | Central Heat Pump | TRANE | E4HL5030A1000A |  |  | 4TXCB004DS3 | A801X060BM4SCA | 30000 |  |  | 15.2 | 8.1 | 25000 |  |  | 18000 | 72% | 1.75 | Both | 625 | 2.5 | HRCU-A-CB (Split System: Heat Pump with Remote Outdoor Unit-Air-Source) | N/A
214607176 | Central Heat Pump | LENNOX | EL22XPV-024-230A** | ADP |  | LD19/24Y9+LEFE3A* |  | 22400 |  |  | 20 | 8.35 | 20400 |  |  | 15600 | 76% | 2.18 | Both | 467.5 | 1.87 | HRCU-A-CB (Split System: Heat Pump with Remote Outdoor Unit-Air-Source) | N/A
213779794 | Central Heat Pump | TEMPSTAR | TVH837GKA** |  |  | EA*4X61L24A*+WALLCON | *97CMN1202422B* | 33200 |  |  | 17.5 | 8.5 | 32000 |  |  | 24800 | 78% | 1.98 | Both | 692.5 | 2.77 | HRCU-A-CB (Split System: Heat Pump with Remote Outdoor Unit-Air-Source) | No
215681486 | Central Heat Pump | AIRQUEST | H5H0V48*K*AAA* |  |  | EA*5X61M21A*+WALLCON | *97CTN0801716A* | 45500 |  |  | 17.5 | 9 | 48000 |  |  | 34200 | 71% | 2.06 | Both | 947.5 | 3.79 | HRCU-A-CB (Split System: Heat Pump with Remote Outdoor Unit-Air-Source) | Yes
216623456 | Central Heat Pump | MOOVAIR | MSHMB36R2AN1 |  |  | GCHMA36RBAS1 |  | 36000 |  |  | 15.8 | 9.4 | 38000 |  |  | 36000 | 95% | 1.9 | Both | 750 | 3 | HRCU-A-C (Split System: Heat Pump with Remote Outdoor Unit with No Indoor Fan --Air Source) | Yes
213773110 | Central Heat Pump | COMFORTMAKER | CVH825GKA3* |  |  | EA*4X36L21A*+WALLCON | *97CMN0801714B* | 23600 |  |  | 16.5 | 8.1 | 21600 |  |  | 16700 | 77% | 1.92 | Both | 492.5 | 1.97 | HRCU-A-CB (Split System: Heat Pump with Remote Outdoor Unit-Air-Source) | N/A
214626211 | Central Heat Pump | LENNOX | SL25XPV-048-230A** |  |  | CK40HT-51/61C-0*+TDR | EL296UH090XV48C* | 44500 |  |  | 20.6 | 9.2 | 45500 |  |  | 37600 | 83% | 1.8 | Both | 927.5 | 3.71 | HRCU-A-CB (Split System: Heat Pump with Remote Outdoor Unit-Air-Source) | Yes
215397416 | Central Heat Pump | BOSCH | BOVD-36HDN1-M20G | ADP |  | HG32924+AEFE3A* |  | 23000 |  |  | 19 | 9.3 | 22400 |  |  | 17200 | 77% | 1.96 | Both | 480 | 1.92 | HRCU-A-CB (Split System: Heat Pump with Remote Outdoor Unit-Air-Source) | N/A
215223356 | Central Heat Pump | COMFORTMAKER | DLCURAH18ABK | ADP |  | H,GG31918+CI |  | 18000 |  |  | 16 | 9.2 | 17300 |  |  | 14600 | 84% | 2.14 | Both | 375 | 1.5 | HRCU-A-C (Split System: Heat Pump with Remote Outdoor Unit with No Indoor Fan --Air Source) | N/A
215669578 | Central Heat Pump | DAY & NIGHT | C5H0V36*K*AAA* |  |  | EA*5X61M21A*+WALLCON | *97CMN1002122B* | 34800 |  |  | 18.5 | 9 | 34400 |  |  | 24800 | 72% | 1.92 | Both | 725 | 2.9 | HRCU-A-CB (Split System: Heat Pump with Remote Outdoor Unit-Air-Source) | Yes
215669761 | Central Heat Pump | COMFORTMAKER | C5H0V36*K*AAA* |  |  | ESH5X36M12A*+WALLCON | *80CSU1002120A* | 33600 |  |  | 16 | 8.5 | 35800 |  |  | 25400 | 71% | 1.78 | Both | 700 | 2.8 | HRCU-A-CB (Split System: Heat Pump with Remote Outdoor Unit-Air-Source) | Yes
215669011 | Central Heat Pump | TEMPSTAR | T5H0V36*K*AAA* |  |  | EA*5X43M21A*+WALLCON | *80CTL0902120B* | 34600 |  |  | 18 | 9 | 35200 |  |  | 25000 | 71% | 1.9 | Both | 720 | 2.88 | HRCU-A-CB (Split System: Heat Pump with Remote Outdoor Unit-Air-Source) | Yes
210596391 | Central Heat Pump | BRYANT HEATING AND COOLING SYSTEMS | 288BNV025*0**B* |  |  | CNPV*4821AL*+UI | 88*TA48070C17*** | 24200 |  |  | 17 | 8.1 | 21400 |  |  | 16600 | 78% | 2.02 | Both | 505 | 2.02 | HRCU-A-CB (Split System: Heat Pump with Remote Outdoor Unit-Air-Source) | N/A
210599600 | Central Heat Pump | HEIL | HVH837GKA** |  |  | EN(A,D,W)4X60L24**+WALLCON | *96CTN1002122A* | 32800 |  |  | 18 | 8.1 | 32200 |  |  | 24600 | 76% | 1.98 | Both | 682.5 | 2.73 | HRCU-A-CB (Split System: Heat Pump with Remote Outdoor Unit-Air-Source) | No
210435109 | Central Heat Pump | DAIKIN | DZ6VSA1810A* |  |  | CA*EA1818*4A* | D*96VC0803BNA* | 16600 |  |  | 17.5 | 8.5 | 17400 |  |  | 13000 | 75% | 2.1 | Both | 345 | 1.38 | HRCU-A-CB (Split System: Heat Pump with Remote Outdoor Unit-Air-Source) | N/A
215425534 | Central Heat Pump | YORK | HH860E2S11 | ADP |  | H,YE37*48+TXV | Y81E100C16SMPS1 | 44000 |  |  | 17 | 8.5 | 42000 |  |  | 32800 | 78% | 2 | Both | 917.5 | 3.67 | HRCU-A-CB (Split System: Heat Pump with Remote Outdoor Unit-Air-Source) | N/A
215425617 | Central Heat Pump | YORK | HH860E2S11 | ADP |  | H,YE72*48+TXV | YP9C080C16MP13 | 43500 |  |  | 18 | 8.5 | 42000 |  |  | 33000 | 79% | 2 | Both | 907.5 | 3.63 | HRCU-A-CB (Split System: Heat Pump with Remote Outdoor Unit-Air-Source) | N/A
216764277 | Central Heat Pump | TRANE | 5TWX7036A1 |  |  | 5PX*BD06AS3 | S9V2B080D4VSB | 33000 |  |  | 17.1 | 8.7 | 33200 |  |  | 24400 | 73% | 2 | Both | 687.5 | 2.75 | HRCU-A-CB (Split System: Heat Pump with Remote Outdoor Unit-Air-Source) | No
216764964 | Central Heat Pump | TRANE | 5TWX7036A1 |  |  | 5PX*C005AS3 | S8X1C080M5PTC | 32600 |  |  | 17.1 | 8.7 | 32400 |  |  | 24000 | 74% | 2.1 | Both | 680 | 2.72 | HRCU-A-CB (Split System: Heat Pump with Remote Outdoor Unit-Air-Source) | No
216633254 | Central Heat Pump | ACIQ | H5H0V36*K*AAA* |  |  | EA*5X60M24A*+WALLCON | *80CTL1102120B* | 34400 |  |  | 18.5 | 9 | 34200 |  |  | 24600 | 72% | 1.92 | Both | 717.5 | 2.87 | HRCU-A-CB (Split System: Heat Pump with Remote Outdoor Unit-Air-Source) | Yes
214491633 | Central Heat Pump | DAIKIN | DZ6VSA1810A* |  |  | CA*EA1818*4B* | D*96VC0403BNA* | 16600 |  |  | 17.5 | 8.5 | 17400 |  |  | 13000 | 75% | 2.1 | Both | 345 | 1.38 | HRCU-A-CB (Split System: Heat Pump with Remote Outdoor Unit-Air-Source) | N/A
213774573 | Central Heat Pump | KENMORE | (C,H,T)VH825GKA3* |  |  | EHD4X48AAL+WALLCON | *80CTL0701412B* | 24400 |  |  | 16.5 | 8.1 | 21200 |  |  | 16600 | 78% | 2 | Both | 507.5 | 2.03 | HRCU-A-CB (Split System: Heat Pump with Remote Outdoor Unit-Air-Source) | N/A
216054801 | Central Heat Pump | LUXAIRE | HH824E2S11 | ASPEN |  | D(A,C,E)24B4K+TDR | TM8E100B12MP11 | 22600 |  |  | 17 | 8.5 | 22800 |  |  | 18000 | 79% | 2 | Both | 470 | 1.88 | HRCU-A-CB (Split System: Heat Pump with Remote Outdoor Unit-Air-Source) | N/A
216054901 | Central Heat Pump | LUXAIRE | HH824E2S11 | ASPEN |  | C(A,C,D,E)24D2K+TDR | TMLE080B12MP11 | 21000 |  |  | 17 | 8.5 | 22800 |  |  | 18000 | 79% | 2 | Both | 437.5 | 1.75 | HRCU-A-CB (Split System: Heat Pump with Remote Outdoor Unit-Air-Source) | N/A
216055485 | Central Heat Pump | CHAMPION HEATING AND COOLING | HH824E2S11 | ASPEN |  | D(A,C,E)36A3K+TDR | TM9E040A10MP12 | 20800 |  |  | 16.5 | 8.5 | 22800 |  |  | 18100 | 79% | 2 | Both | 432.5 | 1.73 | HRCU-A-CB (Split System: Heat Pump with Remote Outdoor Unit-Air-Source) | N/A
215936951 | Central Heat Pump | KEEPRITE | C5H3V36*K*AAA* |  |  | EVD5X61M24A*+WALLCON | *95CSU1002122B* | 36000 |  |  | 22.5 | 8.5 | 37600 |  |  | 28200 | 75% | 2.06 | Both | 750 | 3 | HRCU-A-CB (Split System: Heat Pump with Remote Outdoor Unit-Air-Source) | Both
215937887 | Central Heat Pump | AIRQUEST | H5H3V48*K*AAA* |  |  | EVD5X48M24A*+WALLCON | *80CTL0902120B* | 45000 |  |  | 20.5 | 8.1 | 52000 |  |  | 38000 | 73% | 1.95 | Both | 937.5 | 3.75 | HRCU-A-CB (Split System: Heat Pump with Remote Outdoor Unit-Air-Source) | Yes
216784483 | Central Heat Pump | CHAMPION HEATING AND COOLING | HH836E2S11 |  |  | CTF36C5CDS1 | Z8ES120C16LMPS1 | 34400 |  |  | 18 | 8.5 | 31600 |  |  | 25800 | 82% | 2 | Both | 717.5 | 2.87 | HRCU-A-CB (Split System: Heat Pump with Remote Outdoor Unit-Air-Source) | N/A
217117060 | Central Heat Pump | LENNOX | EL21KLV-048-230A** |  |  | CK40HT-48C-**+TDR | SL280UH110V60C* | 46000 |  |  | 19.5 | 8.1 | 44500 |  |  | 33800 | 76% | 1.96 | Both | 957.5 | 3.83 | HRCU-A-CB (Split System: Heat Pump with Remote Outdoor Unit-Air-Source) | N/A
212627222 | Central Heat Pump | COLEMAN | HMH72B341 | ASPEN |  | C(A,C,D,E)48C26+TDR | CPLC080B12MP13 | 31600 |  |  | 17 | 8.1 | 33600 |  |  | 29400 | 88% | 2.42 | Both | 657.5 | 2.63 | HRCU-A-CB (Split System: Heat Pump with Remote Outdoor Unit-Air-Source) | N/A
215669335 | Central Heat Pump | AIRQUEST | H5H0V36*K*AAA* |  |  | EA*5X60M24A*+WALLCON | *80CTL1352422B* | 34400 |  |  | 18.5 | 9 | 34200 |  |  | 24600 | 72% | 1.92 | Both | 717.5 | 2.87 | HRCU-A-CB (Split System: Heat Pump with Remote Outdoor Unit-Air-Source) | Yes
215669455 | Central Heat Pump | AIRQUEST | H5H0V36*K*AAA* |  |  | EA*5X61M21A*+WALLCON | *80CTL0451712B* | 34400 |  |  | 17.5 | 9 | 34600 |  |  | 25200 | 73% | 1.9 | Both | 717.5 | 2.87 | HRCU-A-CB (Split System: Heat Pump with Remote Outdoor Unit-Air-Source) | Yes
216634270 | Central Heat Pump | ACIQ | H5H0V36*K*AAA* |  |  | EA*5X42M21A*+WALLCON | *96CTN0802120B* | 33200 |  |  | 17.5 | 9 | 35800 |  |  | 25600 | 72% | 1.86 | Both | 692.5 | 2.77 | HRCU-A-CB (Split System: Heat Pump with Remote Outdoor Unit-Air-Source) | Yes
216634290 | Central Heat Pump | ACIQ | H5H0V36*K*AAA* |  |  | EA*5X48M21A*+WALLCON | *97CTN1002122A* | 33800 |  |  | 18 | 9 | 35000 |  |  | 25000 | 71% | 1.9 | Both | 705 | 2.82 | HRCU-A-CB (Split System: Heat Pump with Remote Outdoor Unit-Air-Source) | Yes
212627279 | Central Heat Pump | COLEMAN | HMH72B341 | ASPEN |  | D(A,C,E)36D26+TDR | TM9E060B12MP12 | 30400 |  |  | 17 | 8.1 | 34000 |  |  | 28000 | 82% | 2.39 | Both | 632.5 | 2.53 | HRCU-A-CB (Split System: Heat Pump with Remote Outdoor Unit-Air-Source) | N/A
214244018 | Central Heat Pump | BRYANT HEATING AND COOLING SYSTEMS | 284ANV024*0**B* |  |  | CNPV*3617AL*+UI | 986TD30040C14*** | 22800 |  |  | 17.5 | 9.5 | 27000 |  |  | 20600 | 76% | 2.28 | Both | 475 | 1.9 | HRCU-A-CB (Split System: Heat Pump with Remote Outdoor Unit-Air-Source) | Both
214243952 | Central Heat Pump | BRYANT HEATING AND COOLING SYSTEMS | 284ANV048*0**B* |  |  | CNPV*4821AL*+UI | 88*TB60090C21*** | 44000 |  |  | 21 | 8.5 | 46500 |  |  | 36200 | 78% | 2.16 | Both | 917.5 | 3.67 | HRCU-A-CB (Split System: Heat Pump with Remote Outdoor Unit-Air-Source) | Both
213779087 | Central Heat Pump | HEIL | HVH837GKA** |  |  | EA*4X42L21A*+WALLCON | *80CTL0902120B* | 31800 |  |  | 17 | 8.1 | 32800 |  |  | 24200 | 74% | 1.88 | Both | 662.5 | 2.65 | HRCU-A-CB (Split System: Heat Pump with Remote Outdoor Unit-Air-Source) | N/A
213779187 | Central Heat Pump | HEIL | HVH837GKA** |  |  | EA*4X42L24A*+WALLCON | *80CTL1102120B* | 31800 |  |  | 17 | 8.1 | 32800 |  |  | 24200 | 74% | 1.88 | Both | 662.5 | 2.65 | HRCU-A-CB (Split System: Heat Pump with Remote Outdoor Unit-Air-Source) | N/A
213772283 | Central Heat Pump | KENMORE | (C,H,T)VH825GKA2* |  |  | EHD4X42AAL+WALLCON | *80CTL0701716B* | 24200 |  |  | 16 | 8.1 | 21400 |  |  | 16600 | 78% | 2 | Both | 505 | 2.02 | HRCU-A-CB (Split System: Heat Pump with Remote Outdoor Unit-Air-Source) | N/A
214876089 | Central Heat Pump | JOHNSON CONTROLS | HMH72B341 |  |  | XAHB36DBCN1+JMC12B2SN1 |  | 33400 |  |  | 17.5 | 8.5 | 32800 |  |  | 22800 | 70% | 2 | Both | 695 | 2.78 | HRCU-A-CB (Split System: Heat Pump with Remote Outdoor Unit-Air-Source) | N/A
216785505 | Central Heat Pump | CHAMPION HEATING AND COOLING | HH836E2S11 |  |  | CTM36C5CDS1 | Z8ES100C20LMPS1 | 34400 |  |  | 18 | 8.5 | 32000 |  |  | 26200 | 82% | 2 | Both | 717.5 | 2.87 | HRCU-A-CB (Split System: Heat Pump with Remote Outdoor Unit-Air-Source) | N/A
216032222 | Central Heat Pump | 1HVAC | ACIQ-24-EHPD |  |  | ACIQ-24-AHD |  | 24000 |  |  | 18.1 | 9.7 | 26000 |  |  | 21600 | 83% | 1.87 | Both | 500 | 2 | HRCU-A-CB (Split System: Heat Pump with Remote Outdoor Unit-Air-Source) | N/A
210473337 | Central Heat Pump | BRYANT HEATING AND COOLING SYSTEMS | 288BNV025*0**C* |  |  | CAP**4821AL*+UI | 88*TA48070C17*** | 24000 |  |  | 17 | 8.1 | 21000 |  |  | 16600 | 79% | 2.02 | Both | 500 | 2 | HRCU-A-CB (Split System: Heat Pump with Remote Outdoor Unit-Air-Source) | N/A
215669004 | Central Heat Pump | HEIL | H5H0V36*K*AAA* |  |  | EA*5X43M21A*+WALLCON | *80CTL0902120B* | 34600 |  |  | 18 | 9 | 35200 |  |  | 25000 | 71% | 1.9 | Both | 720 | 2.88 | HRCU-A-CB (Split System: Heat Pump with Remote Outdoor Unit-Air-Source) | Yes
215670149 | Central Heat Pump | AIRQUEST | H5H0V36*K*AAA* |  |  | ESH5X48M12A*+WALLCON | *80CSU1002120A* | 34200 |  |  | 16.5 | 8.5 | 35400 |  |  | 25200 | 71% | 1.88 | Both | 712.5 | 2.85 | HRCU-A-CB (Split System: Heat Pump with Remote Outdoor Unit-Air-Source) | Yes
215934691 | Central Heat Pump | KEEPRITE | C5H3V36*K*AAA* |  |  | EVM5X32M17A*+WALLCON | *97CMN0601714B* | 35000 |  |  | 21 | 8.5 | 38000 |  |  | 28000 | 74% | 2.06 | Both | 730 | 2.92 | HRCU-A-CB (Split System: Heat Pump with Remote Outdoor Unit-Air-Source) | Yes
215934920 | Central Heat Pump | DAY & NIGHT | C5H3V36*K*AAA* |  |  | EVM5X44M21A*+WALLCON | *97CMN0802120B* | 35600 |  |  | 21.5 | 8.5 | 38000 |  |  | 28600 | 75% | 2.02 | Both | 742.5 | 2.97 | HRCU-A-CB (Split System: Heat Pump with Remote Outdoor Unit-Air-Source) | Both
215429762 | Central Heat Pump | DAIKIN | DH6VSA4210A* |  |  | DFVE48CP1300A* |  | 41000 |  |  | 17 | 8.2 | 40000 |  |  | 27800 | 70% | 2 | Both | 855 | 3.42 | HRCU-A-CB (Split System: Heat Pump with Remote Outdoor Unit-Air-Source) | N/A
211263394 | Central Heat Pump | ARCOAIRE | DLCURAH18ABK |  |  | EN(A,D)4X24L17** | *92ESN0601714A* | 17700 |  |  | 16 | 8.5 | 18500 |  |  | 18800 | 102% | 2.26 | Both | 370 | 1.48 | HRCU-A-CB (Split System: Heat Pump with Remote Outdoor Unit-Air-Source) | N/A
211264416 | Central Heat Pump | SMART COMFORT | DLCURAH18ABK |  |  | EN(A,D)4X30L17** | *96VTN0601412A* | 18000 |  |  | 16 | 8.5 | 18600 |  |  | 18400 | 99% | 2.22 | Both | 375 | 1.5 | HRCU-A-CB (Split System: Heat Pump with Remote Outdoor Unit-Air-Source) | N/A
211264748 | Central Heat Pump | SMART COMFORT | DLCURAH18ABK |  |  | FJMA4*18L*A* |  | 18000 |  |  | 15.5 | 8.5 | 19000 |  |  | 19100 | 101% | 2.28 | Both | 375 | 1.5 | HRCU-A-CB (Split System: Heat Pump with Remote Outdoor Unit-Air-Source) | N/A
211262893 | Central Heat Pump | TEMPSTAR | DLCURAH18ABK |  |  | EN(A,D)4X24L17** | *96VSN0601412A* | 17900 |  |  | 15.5 | 8.5 | 18800 |  |  | 18700 | 99% | 2.26 | Both | 372.5 | 1.49 | HRCU-A-CB (Split System: Heat Pump with Remote Outdoor Unit-Air-Source) | N/A
211263978 | Central Heat Pump | TEMPSTAR | DLCURAH18ABK |  |  | EN(A,D)4X30L17** | *96VSN0601412A* | 18000 |  |  | 16 | 8.5 | 18600 |  |  | 18400 | 99% | 2.22 | Both | 375 | 1.5 | HRCU-A-CB (Split System: Heat Pump with Remote Outdoor Unit-Air-Source) | N/A
211264433 | Central Heat Pump | HEIL | DLCURAH18ABK |  |  | EN(A,D)4X30L17** | *95ESN0261410A* | 18200 |  |  | 15.5 | 8.5 | 18800 |  |  | 18400 | 98% | 2.2 | Both | 380 | 1.52 | HRCU-A-CB (Split System: Heat Pump with Remote Outdoor Unit-Air-Source) | N/A
215423971 | Central Heat Pump | YORK | HH860E2S11 | ADP |  | H,YE54*60+TXV | Y81E120C16SMPS1 | 44000 |  |  | 18 | 8.5 | 41500 |  |  | 32600 | 79% | 2 | Both | 917.5 | 3.67 | HRCU-A-CB (Split System: Heat Pump with Remote Outdoor Unit-Air-Source) | N/A
214776650 | Central Heat Pump | YORK | HH860E2S11 | ADP |  | CV605**C+TXV | TMLE100C16MP11 | 44500 |  |  | 18 | 8.5 | 43500 |  |  | 33800 | 78% | 2 | Both | 927.5 | 3.71 | HRCU-A-CB (Split System: Heat Pump with Remote Outdoor Unit-Air-Source) | N/A
212625729 | Central Heat Pump | COLEMAN | HMH72B341 | ASPEN |  | D(A,C,E)42A46+TDR | TM8V120C20MP12 | 31800 |  |  | 16.5 | 8.5 | 32400 |  |  | 27800 | 86% | 2.7 | Both | 662.5 | 2.65 | HRCU-A-CB (Split System: Heat Pump with Remote Outdoor Unit-Air-Source) | N/A
215487377 | Central Heat Pump | DAIKIN | DH7VSA2410A* |  |  | CA*EA3626*3A* | D*80VC0805C*A* | 23200 |  |  | 19 | 8.6 | 23200 |  |  | 17000 | 73% | 2 | Both | 482.5 | 1.93 | HRCU-A-CB (Split System: Heat Pump with Remote Outdoor Unit-Air-Source) | Yes
215487397 | Central Heat Pump | DAIKIN | DH7VSA3610A* |  |  | CA*EA4830*3A* | D*96VC1005CNA* | 34800 |  |  | 18.5 | 8.5 | 35000 |  |  | 28400 | 81% | 2 | Both | 725 | 2.9 | HRCU-A-CB (Split System: Heat Pump with Remote Outdoor Unit-Air-Source) | Yes
214065600 | Central Heat Pump | MIDEA | MDV-V18WMN1T |  |  | MHVE18A1MN1TA |  | 18000 |  |  | 16 | 8.5 | 18000 |  |  | 12600 | 70% | 1.8 | Both | 375 | 1.5 | HRCU-A-CB (Split System: Heat Pump with Remote Outdoor Unit-Air-Source) | No
216751625 | Central Heat Pump | YORK | HH860E2S11 | ADP |  | H,YG37*60+TXV-BLEED | TM8Y100C20MP11 | 53000 |  |  | 18 | 8.85 | 53000 |  |  | 39000 | 74% | 1.98 | Both | 1105 | 4.42 | HRCU-A-CB (Split System: Heat Pump with Remote Outdoor Unit-Air-Source) | N/A
216751645 | Central Heat Pump | YORK | HH860E2S11 | ADP |  | H,YG48*48+TXV-BLEED | TM8Y120C20MP11 | 44500 |  |  | 18 | 9 | 43000 |  |  | 33400 | 78% | 2 | Both | 927.5 | 3.71 | HRCU-A-CB (Split System: Heat Pump with Remote Outdoor Unit-Air-Source) | N/A
214607203 | Central Heat Pump | LENNOX | SL25XPV-024-230A** | ADP |  | LH35/36F9+LEFE4B* |  | 21800 |  |  | 22 | 8.95 | 20600 |  |  | 20800 | 101% | 1.84 | Both | 455 | 1.82 | HRCU-A-CB (Split System: Heat Pump with Remote Outdoor Unit-Air-Source) | N/A
214595298 | Central Heat Pump | BOSCH | BOVA-36HDN1-M20G | ASPEN |  | D(A,C,E)36B36+TDR |  | 21800 |  |  | 15.2 | 8.8 | 23800 |  |  | 20000 | 84% | 2 | Both | 455 | 1.82 | HRCU-A-C (Split System: Heat Pump with Remote Outdoor Unit with No Indoor Fan --Air Source) | N/A
216677482 | Central Heat Pump | BRYANT HEATING AND COOLING SYSTEMS | 37MURAQ24AA3 |  |  | CAA**3617AM* | 926SB36060V14*** | 23600 |  |  | 15.2 | 8.5 | 24000 |  |  | 19400 | 81% | 1.9 | Both | 492.5 | 1.97 | HRCU-A-CB (Split System: Heat Pump with Remote Outdoor Unit-Air-Source) | Yes
214595296 | Central Heat Pump | BOSCH | BOVA-36HDN1-M20G | ASPEN |  | D(A,C,E)30C36+TDR |  | 21800 |  |  | 15.2 | 8.8 | 23800 |  |  | 17400 | 73% | 1.9 | Both | 455 | 1.82 | HRCU-A-C (Split System: Heat Pump with Remote Outdoor Unit with No Indoor Fan --Air Source) | N/A
211708470 | Central Heat Pump | COLEMAN | THF2B48T21 | ASPEN |  | D(A,C,E)48D34+TDR | TM9E100C16MP12 | 45000 |  |  | 16 | 8.2 | 44000 |  |  | 31200 | 71% | 3.13 | Both | 937.5 | 3.75 | HRCU-A-CB (Split System: Heat Pump with Remote Outdoor Unit-Air-Source) | N/A
211708484 | Central Heat Pump | COLEMAN | THF2B48T21 | ASPEN |  | D(A,C,E)48D34+TDR | TM9V120D20MP12 | 46000 |  |  | 16 | 8.2 | 44500 |  |  | 31200 | 70% | 3.11 | Both | 957.5 | 3.83 | HRCU-A-CB (Split System: Heat Pump with Remote Outdoor Unit-Air-Source) | N/A
215935000 | Central Heat Pump | DAY & NIGHT | C5H3V36*K*AAA* |  |  | EVM5X49M21A*+WALLCON | *80CTL0451712B* | 35200 |  |  | 21 | 8.5 | 39000 |  |  | 29400 | 75% | 2 | Both | 732.5 | 2.93 | HRCU-A-CB (Split System: Heat Pump with Remote Outdoor Unit-Air-Source) | Both
215669356 | Central Heat Pump | ARCOAIRE | H5H0V36*K*AAA* |  |  | EA*5X60M24A*+WALLCON | *95CSU1002122B* | 34400 |  |  | 18 | 9 | 34200 |  |  | 24600 | 72% | 1.92 | Both | 717.5 | 2.87 | HRCU-A-CB (Split System: Heat Pump with Remote Outdoor Unit-Air-Source) | Yes
215669651 | Central Heat Pump | TEMPSTAR | T5H0V36*K*AAA* |  |  | EA*5X61M24A*+WALLCON | *80CTL1102120B* | 35000 |  |  | 18.5 | 9 | 34400 |  |  | 24600 | 72% | 1.92 | Both | 730 | 2.92 | HRCU-A-CB (Split System: Heat Pump with Remote Outdoor Unit-Air-Source) | Yes
213076663 | Central Heat Pump | PAYNE HEATING AND COOLING | 38MURAQ36AB3* |  |  | CAP**4224AL* | PG80VTLB60090C** | 35200 |  |  | 16 | 8.1 | 38500 |  |  | 35000 | 91% | 1.88 | Both | 732.5 | 2.93 | HRCU-A-CB (Split System: Heat Pump with Remote Outdoor Unit-Air-Source) | N/A
216676981 | Central Heat Pump | COMFORTMAKER | D5CURAH24AAK |  |  | EA*5X37M17A* | *92MSN0801716A* | 24600 |  |  | 15.5 | 9 | 23600 |  |  | 19200 | 81% | 2.06 | Both | 512.5 | 2.05 | HRCU-A-CB (Split System: Heat Pump with Remote Outdoor Unit-Air-Source) | Yes
212626061 | Central Heat Pump | COLEMAN | HMH72B341 | ASPEN |  | C(A,C,D,E)42A26+TDR | TM8Y100C20MP11 | 31200 |  |  | 17.9 | 8.1 | 33400 |  |  | 29800 | 89% | 2.75 | Both | 650 | 2.6 | HRCU-A-CB (Split System: Heat Pump with Remote Outdoor Unit-Air-Source) | N/A
212986297 | Central Heat Pump | PAYNE HEATING AND COOLING | 38MURAQ18AB3* |  |  | CAP**2417AL* | PG96MSAA30040A** | 17400 |  |  | 16 | 8.5 | 18500 |  |  | 19500 | 105% | 2.34 | Both | 362.5 | 1.45 | HRCU-A-CB (Split System: Heat Pump with Remote Outdoor Unit-Air-Source) | N/A
212361562 | Central Heat Pump | BOSCH | BOVA-36HDN1-M20G | ADP |  | HE32(1,2)36+TXV | BGH96M060B3B | 23000 |  |  | 18 | 8.8 | 22400 |  |  | 17000 | 76% | 1.86 | Both | 480 | 1.92 | HRCU-A-CB (Split System: Heat Pump with Remote Outdoor Unit-Air-Source) | N/A
212973706 | Central Heat Pump | COMFORTMAKER | DLCURAH18ABK |  |  | EN(A,D)4X30L17** | *96VSN0801716B* | 17500 |  |  | 16 | 8.1 | 18000 |  |  | 18700 | 104% | 2.24 | Both | 365 | 1.46 | HRCU-A-CB (Split System: Heat Pump with Remote Outdoor Unit-Air-Source) | N/A
212976700 | Central Heat Pump | GRANDAIRE | WDLCURAH24ABK |  |  | WLNC364CA* | WFST100C060A* | 23600 |  |  | 17 | 8.5 | 26200 |  |  | 28000 | 107% | 1.78 | Both | 492.5 | 1.97 | HRCU-A-CB (Split System: Heat Pump with Remote Outdoor Unit-Air-Source) | N/A
216734513 | Central Heat Pump | BRYANT HEATING AND COOLING SYSTEMS | 37MUHAQ24AA3 |  |  | CAA**3617AM* | 82*TB36045V14*** | 22200 |  |  | 16.5 | 8.5 | 20800 |  |  | 18700 | 90% | 1.94 | Both | 462.5 | 1.85 | HRCU-A-CB (Split System: Heat Pump with Remote Outdoor Unit-Air-Source) | Yes
216735097 | Central Heat Pump | KEEPRITE | D5CUHAH24AAK |  |  | EA*5X37M17A* | *97CMN0601714B* | 22800 |  |  | 16 | 8.5 | 20800 |  |  | 18400 | 88% | 1.96 | Both | 475 | 1.9 | HRCU-A-CB (Split System: Heat Pump with Remote Outdoor Unit-Air-Source) | Yes
216734347 | Central Heat Pump | BRYANT HEATING AND COOLING SYSTEMS | 37MUHAQ24AA3 |  |  | CAA**3617AM* | 83*CA48060C17*** | 23000 |  |  | 17 | 8.5 | 21200 |  |  | 19000 | 90% | 1.94 | Both | 480 | 1.92 | HRCU-A-CB (Split System: Heat Pump with Remote Outdoor Unit-Air-Source) | Yes
216735432 | Central Heat Pump | BRYANT HEATING AND COOLING SYSTEMS | 37MUHAQ24AA3 |  |  | CAA**3721AM* | 83*CA60080C21*** | 24000 |  |  | 16 | 8.5 | 21200 |  |  | 18700 | 88% | 1.98 | Both | 500 | 2 | HRCU-A-CB (Split System: Heat Pump with Remote Outdoor Unit-Air-Source) | Yes
216736036 | Central Heat Pump | TEMPSTAR | D5CUHAH24AAK |  |  | EA*5X37M21A* | *96VTN1002120B* | 22800 |  |  | 16.5 | 8.5 | 20400 |  |  | 18300 | 90% | 1.98 | Both | 475 | 1.9 | HRCU-A-CB (Split System: Heat Pump with Remote Outdoor Unit-Air-Source) | Yes
216734662 | Central Heat Pump | HEIL | D5CUHAH24AAK |  |  | EA*5X36M17A* | *96MSN0601716A* | 22200 |  |  | 15.5 | 8.1 | 20800 |  |  | 18700 | 90% | 1.85 | Both | 462.5 | 1.85 | HRCU-A-CB (Split System: Heat Pump with Remote Outdoor Unit-Air-Source) | Yes
216734765 | Central Heat Pump | DAY & NIGHT | D5CUHAH24AAK |  |  | EA*5X36M17A* | *96CTN0601714B* | 22400 |  |  | 16.5 | 8.5 | 20800 |  |  | 18700 | 90% | 1.96 | Both | 467.5 | 1.87 | HRCU-A-CB (Split System: Heat Pump with Remote Outdoor Unit-Air-Source) | Yes
215669731 | Central Heat Pump | TEMPSTAR | T5H0V36*K*AAA* |  |  | EA*5X61M24A*+WALLCON | *96CTN1002122B* | 35000 |  |  | 18.5 | 9 | 34400 |  |  | 24800 | 72% | 1.92 | Both | 730 | 2.92 | HRCU-A-CB (Split System: Heat Pump with Remote Outdoor Unit-Air-Source) | Yes
215669917 | Central Heat Pump | TEMPSTAR | T5H0V36*K*AAA* |  |  | ESH5X36M12A*+WALLCON | *96CTN0601714B* | 33400 |  |  | 16 | 8.5 | 36000 |  |  | 25800 | 72% | 1.76 | Both | 695 | 2.78 | HRCU-A-CB (Split System: Heat Pump with Remote Outdoor Unit-Air-Source) | Yes
216752060 | Central Heat Pump | YORK | HH824E2S11 | ADP |  | H,YG7J*30+TXV-BLEED | TM9E060A10MP12 | 22400 |  |  | 16 | 8.8 | 21400 |  |  | 17700 | 83% | 1.96 | Both | 467.5 | 1.87 | HRCU-A-CB (Split System: Heat Pump with Remote Outdoor Unit-Air-Source) | N/A
216752097 | Central Heat Pump | YORK | HH824E2S11 | ADP |  | H,YG7J*30+TXV-BLEED | Y82E080B12LMPS1 | 22400 |  |  | 18 | 9.25 | 21400 |  |  | 18200 | 85% | 1.96 | Both | 467.5 | 1.87 | HRCU-A-CB (Split System: Heat Pump with Remote Outdoor Unit-Air-Source) | N/A
216736385 | Central Heat Pump | HEIL | D5CUHAH24AAK |  |  | ESH5X24M12A* | *80CTL0701412B* | 22200 |  |  | 16 | 8.1 | 21000 |  |  | 18900 | 90% | 1.85 | Both | 462.5 | 1.85 | HRCU-A-CB (Split System: Heat Pump with Remote Outdoor Unit-Air-Source) | Yes
216735518 | Central Heat Pump | AIRQUEST | D5CUHAH24AAK |  |  | EA*5X37M21A* | *80VSL0701716B* | 23000 |  |  | 16.5 | 8.5 | 20600 |  |  | 18300 | 89% | 1.96 | Both | 480 | 1.92 | HRCU-A-CB (Split System: Heat Pump with Remote Outdoor Unit-Air-Source) | Yes
213080742 | Central Heat Pump | PAYNE HEATING AND COOLING | 38MURAQ36AB3* |  |  | CNPV*4217AL* | PG95MSUA48060B** | 35800 |  |  | 15.5 | 8.1 | 38500 |  |  | 35200 | 91% | 1.96 | Both | 745 | 2.98 | HRCU-A-CB (Split System: Heat Pump with Remote Outdoor Unit-Air-Source) | N/A
214066467 | Central Heat Pump | RUUD | RD17AZ36AJ3N |  |  | RCFZ3621MTANM | U98MV0703A17UPS | 34200 |  |  | 18 | 8.1 | 34200 |  |  | 29800 | 87% | 1.9 | Both | 712.5 | 2.85 | HRCU-A-CB (Split System: Heat Pump with Remote Outdoor Unit-Air-Source) | N/A
215670587 | Central Heat Pump | BRYANT HEATING AND COOLING SYSTEMS | 290VAN036**AA* |  |  | CSAH*6012AM*+UI | 986TD66100C21*** | 34600 |  |  | 17 | 8.5 | 34600 |  |  | 24800 | 72% | 1.92 | Both | 720 | 2.88 | HRCU-A-CB (Split System: Heat Pump with Remote Outdoor Unit-Air-Source) | Yes
215942431 | Central Heat Pump | BRYANT HEATING AND COOLING SYSTEMS | 293VAN036**AA* |  |  | CVAMA6124XMA*+UI | 88*TB60070C21*** | 35800 |  |  | 22 | 8.5 | 37400 |  |  | 28200 | 75% | 2.04 | Both | 745 | 2.98 | HRCU-A-CB (Split System: Heat Pump with Remote Outdoor Unit-Air-Source) | Both
216682571 | Central Heat Pump | DAY & NIGHT | DLCURAH36ABK |  |  | EA*4X37L21A* | *97VTN1002122A* | 36600 |  |  | 16.5 | 9 | 38000 |  |  | 34400 | 91% | 1.96 | Both | 762.5 | 3.05 | HRCU-A-CB (Split System: Heat Pump with Remote Outdoor Unit-Air-Source) | Yes
216735449 | Central Heat Pump | TEMPSTAR | D5CUHAH24AAK |  |  | EA*5X37M21A* | *80CSU1002120A* | 23800 |  |  | 16.5 | 8.5 | 21400 |  |  | 18900 | 88% | 1.96 | Both | 495 | 1.98 | HRCU-A-CB (Split System: Heat Pump with Remote Outdoor Unit-Air-Source) | Yes
216734679 | Central Heat Pump | DAY & NIGHT | D5CUHAH24AAK |  |  | EA*5X36M17A* | *96MSN0801716A* | 22600 |  |  | 16 | 8.5 | 21000 |  |  | 18800 | 90% | 1.96 | Both | 470 | 1.88 | HRCU-A-CB (Split System: Heat Pump with Remote Outdoor Unit-Air-Source) | Yes
216635893 | Central Heat Pump | ACIQ | H5H3V48*K*AAA* |  |  | EVD5X49M24A*+WALLCON | *96CTN1202422B* | 45500 |  |  | 20.5 | 8.1 | 52500 |  |  | 38000 | 72% | 1.95 | Both | 947.5 | 3.79 | HRCU-A-CB (Split System: Heat Pump with Remote Outdoor Unit-Air-Source) | Yes
216440107 | Central Heat Pump | AMERICAN STANDARD | 5A6V0X36A1 |  |  | 5PX*CD09AS3 | S9V2C100D5PSC+LRP | 34800 |  |  | 20 | 9.4 | 32400 |  |  | 23800 | 73% | 2.1 | Both | 725 | 2.9 | HRCU-A-CB (Split System: Heat Pump with Remote Outdoor Unit-Air-Source) | Both
215487732 | Central Heat Pump | AMANA | AZV7SA4210A* |  |  | CHPEA4830*3A* | A*VC961205DNB* | 40500 |  |  | 17 | 8.6 | 41000 |  |  | 31000 | 76% | 2 | Both | 845 | 3.38 | HRCU-A-CB (Split System: Heat Pump with Remote Outdoor Unit-Air-Source) | Yes
216734748 | Central Heat Pump | SMART COMFORT | D5CUHAH24AAK |  |  | EA*5X36M17A* | *95MSU0601716A* | 22400 |  |  | 16.5 | 8.5 | 20800 |  |  | 18700 | 90% | 1.96 | Both | 467.5 | 1.87 | HRCU-A-CB (Split System: Heat Pump with Remote Outdoor Unit-Air-Source) | Yes
216735200 | Central Heat Pump | SMART COMFORT | D5CUHAH24AAK |  |  | EA*5X37M17A* | *96MSM0601716A* | 23000 |  |  | 15.5 | 8.5 | 20800 |  |  | 18600 | 89% | 1.98 | Both | 480 | 1.92 | HRCU-A-CB (Split System: Heat Pump with Remote Outdoor Unit-Air-Source) | Yes
216736116 | Central Heat Pump | ARCOAIRE | D5CUHAH24AAK |  |  | EA*5X37M21A* | OMV112K14A | 23600 |  |  | 16 | 8.5 | 21200 |  |  | 18800 | 89% | 1.96 | Both | 492.5 | 1.97 | HRCU-A-CB (Split System: Heat Pump with Remote Outdoor Unit-Air-Source) | Yes
214092970 | Central Heat Pump | LUXAIRE | HMH72B341 | ASPEN |  | D(A,C,E)36A36+TDR | TL9E100C20UH11 | 33400 |  |  | 17 | 8.1 | 32400 |  |  | 45500 | 140% | 3.12 | Both | 695 | 2.78 | HRCU-A-CB (Split System: Heat Pump with Remote Outdoor Unit-Air-Source) | N/A
213386532 | Central Heat Pump | COMFORTSTAR | CPH36CD(O) |  |  | UACP-36C |  | 35000 |  |  | 15.2 | 10 | 39000 |  |  | 32000 | 82% | 2 | Both | 730 | 2.92 | HRCU-A-C (Split System: Heat Pump with Remote Outdoor Unit with No Indoor Fan --Air Source) | Yes
212988049 | Central Heat Pump | PAYNE HEATING AND COOLING | 38MURAQ30AB3* |  |  | CAP**4221AL* | PG96MSAA60100C** | 30200 |  |  | 15.2 | 8.5 | 34000 |  |  | 27400 | 81% | 1.8 | Both | 630 | 2.52 | HRCU-A-CB (Split System: Heat Pump with Remote Outdoor Unit-Air-Source) | N/A
212974742 | Central Heat Pump | CARRIER | 38MURAQ18AB3* |  |  | CNPV*3017AL* | 59TP6C040V14**10 | 17400 |  |  | 16 | 8.1 | 18000 |  |  | 18700 | 104% | 2.24 | Both | 362.5 | 1.45 | HRCU-A-CB (Split System: Heat Pump with Remote Outdoor Unit-Air-Source) | N/A
216735850 | Central Heat Pump | BRYANT HEATING AND COOLING SYSTEMS | 37MUHAQ24AA3 |  |  | CAA**3721AM* | 916SA66100M21*** | 23400 |  |  | 16 | 8.5 | 20800 |  |  | 18600 | 89% | 1.98 | Both | 487.5 | 1.95 | HRCU-A-CB (Split System: Heat Pump with Remote Outdoor Unit-Air-Source) | Yes
212976680 | Central Heat Pump | ARCOAIRE | DLCURAH24ABK |  |  | EA*4X37L21A* | *96VTN1002120B* | 24000 |  |  | 17.5 | 8.5 | 25200 |  |  | 21800 | 87% | 1.82 | Both | 500 | 2 | HRCU-A-CB (Split System: Heat Pump with Remote Outdoor Unit-Air-Source) | N/A
212973889 | Central Heat Pump | KEEPRITE | DLCURAH24ABK |  |  | EA*4X37L21A* | *96VSN0801716B* | 24600 |  |  | 17 | 8.5 | 25200 |  |  | 21200 | 84% | 1.78 | Both | 512.5 | 2.05 | HRCU-A-CB (Split System: Heat Pump with Remote Outdoor Unit-Air-Source) | N/A
213072060 | Central Heat Pump | ACIQ | DLCURAH24ABK |  |  | FVM4X24***L |  | 23800 |  |  | 17 | 8.5 | 25800 |  |  | 23000 | 89% | 1.92 | Both | 495 | 1.98 | HRCU-A-CB (Split System: Heat Pump with Remote Outdoor Unit-Air-Source) | N/A
212977018 | Central Heat Pump | CARRIER | 38MURAQ30AB3* |  |  | CAP**3721AL* | 59TP6C100V21**22 | 30400 |  |  | 15.2 | 8.1 | 33400 |  |  | 26400 | 79% | 1.84 | Both | 632.5 | 2.53 | HRCU-A-CB (Split System: Heat Pump with Remote Outdoor Unit-Air-Source) | N/A
216677651 | Central Heat Pump | CARRIER | 37MURAQ24AA3 |  |  | CAA**3721AM* | 59SP6B100V21**20 | 25000 |  |  | 16 | 9 | 23200 |  |  | 19100 | 82% | 2.06 | Both | 520 | 2.08 | HRCU-A-CB (Split System: Heat Pump with Remote Outdoor Unit-Air-Source) | Yes
216732641 | Central Heat Pump | DAY & NIGHT | D5CUHAH24AAK |  |  | EA*5X24M14A* | *96VTN0601412B* | 21800 |  |  | 15.5 | 8.5 | 21000 |  |  | 19100 | 91% | 1.96 | Both | 455 | 1.82 | HRCU-A-CB (Split System: Heat Pump with Remote Outdoor Unit-Air-Source) | Yes
212973371 | Central Heat Pump | TEMPSTAR | DLCURAH18ABK |  |  | EN(A,D)4X24L14** | *96VSN0601412B* | 17500 |  |  | 16 | 8.5 | 18500 |  |  | 19200 | 104% | 2.3 | Both | 365 | 1.46 | HRCU-A-CB (Split System: Heat Pump with Remote Outdoor Unit-Air-Source) | N/A
212975429 | Central Heat Pump | TEMPSTAR | DLCURAH18ABK |  |  | EA*4X30L14A* | *96VTN0601412B* | 17400 |  |  | 16.5 | 8.5 | 18000 |  |  | 18700 | 104% | 2.26 | Both | 362.5 | 1.45 | HRCU-A-CB (Split System: Heat Pump with Remote Outdoor Unit-Air-Source) | N/A
212971184 | Central Heat Pump | PAYNE HEATING AND COOLING | 38MURAQ24AB3* |  |  | CAP**3717AL* | PG80VTLB36045A** | 24200 |  |  | 17 | 8.5 | 25200 |  |  | 22000 | 87% | 1.84 | Both | 505 | 2.02 | HRCU-A-CB (Split System: Heat Pump with Remote Outdoor Unit-Air-Source) | N/A
214573154 | Central Heat Pump | DAY & NIGHT | CVH837GKA** |  |  | EHD4X42AAL+WALLCON | *95CSU1002122B* | 32600 |  |  | 17 | 8.5 | 32800 |  |  | 24800 | 76% | 1.96 | Both | 680 | 2.72 | HRCU-A-CB (Split System: Heat Pump with Remote Outdoor Unit-Air-Source) | N/A
214606519 | Central Heat Pump | YORK | HH860E2S11 |  |  | CTM60D5CJS1 |  | 52000 |  |  | 15.2 | 8.5 | 55000 |  |  | 40000 | 73% | 2 | Both | 1082.5 | 4.33 | HRCU-A-C (Split System: Heat Pump with Remote Outdoor Unit with No Indoor Fan --Air Source) | N/A
213076362 | Central Heat Pump | AIRQUEST | DLCURAH24ABK |  |  | EN(A,D)4X36L21** | *95MSU1002122A* | 23400 |  |  | 17 | 8.5 | 26200 |  |  | 24600 | 94% | 2.06 | Both | 487.5 | 1.95 | HRCU-A-CB (Split System: Heat Pump with Remote Outdoor Unit-Air-Source) | N/A
213075944 | Central Heat Pump | TEMPSTAR | DLCURAH36ABK |  |  | EA*4X48L21A* | *95MSU1002120A* | 36000 |  |  | 16 | 8.5 | 38000 |  |  | 34800 | 92% | 2.04 | Both | 750 | 3 | HRCU-A-CB (Split System: Heat Pump with Remote Outdoor Unit-Air-Source) | N/A
213076780 | Central Heat Pump | COMFORTMAKER | DLCURAH36ABK |  |  | EA*4X43L21A* | *80VTL1102122B* | 36600 |  |  | 16 | 8.5 | 38000 |  |  | 34800 | 92% | 2.06 | Both | 762.5 | 3.05 | HRCU-A-CB (Split System: Heat Pump with Remote Outdoor Unit-Air-Source) | N/A
213076113 | Central Heat Pump | GRANDAIRE | WDLCURAH24ABK |  |  | WLA*374CA* | WFSU100C060B* | 24400 |  |  | 17 | 8.5 | 25200 |  |  | 24000 | 95% | 2 | Both | 507.5 | 2.03 | HRCU-A-CB (Split System: Heat Pump with Remote Outdoor Unit-Air-Source) | N/A
215865889 | Central Heat Pump | MDV | MOE30-60HFN10-M3X |  |  | MVBC-60HWFPN10-MD3E |  | 54000 |  |  | 16 | 9 | 56000 |  |  | 52000 | 93% | 1.8 | Both | 1125 | 4.5 | HRCU-A-CB (Split System: Heat Pump with Remote Outdoor Unit-Air-Source) | Yes
216980455 | Central Heat Pump | Panasonic | CU-HM48BAHU |  |  | CS-HM60BAMU3 |  | 45000 |  |  | 15.2 | 8.8 | 48000 |  |  | 42000 | 88% | 1.85 | Both | 937.5 | 3.75 | HRCU-A-C (Split System: Heat Pump with Remote Outdoor Unit with No Indoor Fan --Air Source) | Yes
213076279 | Central Heat Pump | CARRIER | 38MURAQ36AB3* |  |  | CAP**4321AL* | 59SU5B100M21**22 | 36400 |  |  | 16.5 | 8.5 | 38000 |  |  | 34800 | 92% | 2.06 | Both | 757.5 | 3.03 | HRCU-A-CB (Split System: Heat Pump with Remote Outdoor Unit-Air-Source) | N/A
215669817 | Central Heat Pump | COMFORTMAKER | C5H0V36*K*AAA* |  |  | ESH5X36M12A*+WALLCON | *80CTL1102120B* | 33800 |  |  | 16 | 8.5 | 35600 |  |  | 25400 | 71% | 1.76 | Both | 705 | 2.82 | HRCU-A-CB (Split System: Heat Pump with Remote Outdoor Unit-Air-Source) | Yes
212365445 | Central Heat Pump | Custom Comfort | CCOXHASZ17HP |  |  | CCOXHAAHU18 |  | 18000 |  |  | 17.6 | 9.6 | 19000 |  |  | 17000 | 89% | 2 | Both | 375 | 1.5 | HRCU-A-CB (Split System: Heat Pump with Remote Outdoor Unit-Air-Source) | Both
215576395 | Central Heat Pump | RHEEM | RP19AY36AJVC |  |  | RHMVY3621MEACA |  | 34200 |  |  | 19 | 8.5 | 34200 |  |  | 29400 | 86% | 2.1 | Both | 712.5 | 2.85 | HRCU-A-CB (Split System: Heat Pump with Remote Outdoor Unit-Air-Source) | No
216764546 | Central Heat Pump | AMERICAN STANDARD | 5A6H7024A1 |  |  | 5PX*B004AS3 | S8X2A040M3PTC | 23000 |  |  | 17.1 | 9 | 21800 |  |  | 17200 | 79% | 2 | Both | 480 | 1.92 | HRCU-A-CB (Split System: Heat Pump with Remote Outdoor Unit-Air-Source) | No
216678269 | Central Heat Pump | CARRIER | 37MURAQ24AA3 |  |  | CAA**3721AM* | 59TP7A060V17**16 | 24400 |  |  | 15.5 | 8.5 | 23000 |  |  | 19000 | 83% | 1.96 | Both | 507.5 | 2.03 | HRCU-A-CB (Split System: Heat Pump with Remote Outdoor Unit-Air-Source) | Yes
215942597 | Central Heat Pump | KEEPRITE | C5H3V48*K*AAA* |  |  | EVD5X61M21A*+WALLCON | *96CTN0801714B* | 44500 |  |  | 20 | 8.1 | 54000 |  |  | 37800 | 70% | 1.95 | Both | 927.5 | 3.71 | HRCU-A-CB (Split System: Heat Pump with Remote Outdoor Unit-Air-Source) | Yes
216618988 | Central Heat Pump | ARMSTRONG AIR | A7SCP18V24P-**A |  |  | 7ED24BX-**+TDR |  | 24000 |  |  | 15.2 | 8.5 | 24000 |  |  | 22600 | 94% | 1.75 | Both | 500 | 2 | HRCU-A-C (Split System: Heat Pump with Remote Outdoor Unit with No Indoor Fan --Air Source) | Both
214607223 | Central Heat Pump | LENNOX | SL25XPV-036-230A** | ADP |  | LH35/36F9+LEFE3A* |  | 32800 |  |  | 20 | 9 | 34400 |  |  | 26200 | 76% | 1.9 | Both | 682.5 | 2.73 | HRCU-A-CB (Split System: Heat Pump with Remote Outdoor Unit-Air-Source) | N/A
216751728 | Central Heat Pump | YORK | HH860E2S11 | ADP |  | H,YG54*60+TXV-BLEED | TM9E100C20MP12 | 54000 |  |  | 19 | 8.5 | 53000 |  |  | 39000 | 74% | 2 | Both | 1125 | 4.5 | HRCU-A-CB (Split System: Heat Pump with Remote Outdoor Unit-Air-Source) | N/A
215387237 | Central Heat Pump | 1HVAC | ACIQ-60-HP32 |  |  | ACIQ-60-AH32 |  | 53000 |  |  | 18.5 | 10.5 | 54000 |  |  | 54000 | 100% | 2.1 | Both | 1105 | 4.42 | HRCU-A-CB (Split System: Heat Pump with Remote Outdoor Unit-Air-Source) | Both
215425777 | Central Heat Pump | YORK | HH824E2S11 | ADP |  | H,YE24*24+TXV | Y81E080B12SMPS1 | 21800 |  |  | 18 | 9 | 21200 |  |  | 17500 | 83% | 1.92 | Both | 455 | 1.82 | HRCU-A-CB (Split System: Heat Pump with Remote Outdoor Unit-Air-Source) | N/A
215425843 | Central Heat Pump | YORK | HH824E2S11 | ADP |  | H,YE33*30+TXV | YP9C060B12MP13 | 22400 |  |  | 17 | 8.8 | 21400 |  |  | 17200 | 80% | 1.96 | Both | 467.5 | 1.87 | HRCU-A-CB (Split System: Heat Pump with Remote Outdoor Unit-Air-Source) | N/A
214065116 | Central Heat Pump | CONCORD | 4HP18V36P | ADP |  | H,A,DG9J930 | 97G2DF045BE12 | 24000 |  |  | 18 | 8.5 | 22400 |  |  | 16300 | 73% | 2.16 | Both | 500 | 2 | HRCU-A-CB (Split System: Heat Pump with Remote Outdoor Unit-Air-Source) | N/A
216737277 | Central Heat Pump | DAY & NIGHT | D5CUHAH24AAK |  |  | ESH5X30M12A* | *80CTL0701716B* | 22600 |  |  | 16 | 8.1 | 21000 |  |  | 18900 | 90% | 1.85 | Both | 470 | 1.88 | HRCU-A-CB (Split System: Heat Pump with Remote Outdoor Unit-Air-Source) | Yes
215942640 | Central Heat Pump | CARRIER | 27VNA336A*030* |  |  | CVAVA6121XMA*+UI | 59TN7A100C21**22 | 36000 |  |  | 22 | 8.5 | 37400 |  |  | 28200 | 75% | 2.04 | Both | 750 | 3 | HRCU-A-CB (Split System: Heat Pump with Remote Outdoor Unit-Air-Source) | Both
214392057 | Central Heat Pump | RUUD | RP15AZ48AJ2N | ASPEN |  | CP49B34+TDR | U97MV1005A21DHS | 43500 |  |  | 15.3 | 8.1 | 45000 |  |  | 33800 | 75% | 3 | Both | 907.5 | 3.63 | HRCU-A-CB (Split System: Heat Pump with Remote Outdoor Unit-Air-Source) | N/A
211174214 | Central Heat Pump | COMFORT-AIRE | HRG1548S1R-**A | ASPEN |  | C(A,C,D,E)60D34+TDR | GUH96T090C3M | 44500 |  |  | 15.3 | 8.2 | 45000 |  |  | 32000 | 71% | 2.86 | Both | 927.5 | 3.71 | HRCU-A-CB (Split System: Heat Pump with Remote Outdoor Unit-Air-Source) | N/A
211176421 | Central Heat Pump | COMFORT-AIRE | HRG1548S1R-**A | COMFORT-AIRE |  | (C,M,V)CG48P(B,C,D)1M+TXV | GUH96C110C5M | 43000 |  |  | 15.3 | 8.3 | 45000 |  |  | 31600 | 70% | 2.79 | Both | 895 | 3.58 | HRCU-A-CB (Split System: Heat Pump with Remote Outdoor Unit-Air-Source) | N/A
216772270 | Central Heat Pump | RHEEM | RD17AZ36AJ3N | ADP |  | H,RE8J936 | R802V0504A17UHS | 31800 |  |  | 17 | 8.1 | 32600 |  |  | 29400 | 90% | 1.9 | Both | 662.5 | 2.65 | HRCU-A-CB (Split System: Heat Pump with Remote Outdoor Unit-Air-Source) | N/A
216741329 | Central Heat Pump | COMFORT-AIRE | A-VCD36SA-1 | ADP |  | M36E32(1,2)+TXV+TD |  | 32200 |  |  | 15.2 | 8.2 | 36200 |  |  | 31200 | 86% | 1.78 | Both | 670 | 2.68 | HRCU-A-C (Split System: Heat Pump with Remote Outdoor Unit with No Indoor Fan --Air Source) | N/A
216953683 | Central Heat Pump | CONTINENTAL | WSEHV4860RA1-C | ADP |  | A48VHC+TXV+TD |  | 46500 |  |  | 15.2 | 8.5 | 46000 |  |  | 33200 | 72% | 1.8 | Both | 970 | 3.88 | HRCU-A-C (Split System: Heat Pump with Remote Outdoor Unit with No Indoor Fan --Air Source) | N/A
214320275 | Central Heat Pump | BOREAL | ENVBR60HPJ1OA | ASPEN |  | C(A,C,D,E)60B44+TDR |  | 50500 |  |  | 15.2 | 8.5 | 53000 |  |  | 37200 | 70% | 1.8 | Both | 1052.5 | 4.21 | HRCU-A-C (Split System: Heat Pump with Remote Outdoor Unit with No Indoor Fan --Air Source) | N/A
212925900 | Central Heat Pump | GREE | GUD60W/A-D(U) | ASPEN |  | D(A,C,E)60D44+TDR |  | 50500 |  |  | 15.2 | 8.5 | 53000 |  |  | 37200 | 70% | 1.8 | Both | 1052.5 | 4.21 | HRCU-A-C (Split System: Heat Pump with Remote Outdoor Unit with No Indoor Fan --Air Source) | N/A
214320591 | Central Heat Pump | Frigidaire | GXH48-60MSK4DH | ASPEN |  | C(A,C,D,E)48C44+TDR |  | 47000 |  |  | 15.2 | 8.5 | 48000 |  |  | 33600 | 70% | 1.8 | Both | 980 | 3.92 | HRCU-A-C (Split System: Heat Pump with Remote Outdoor Unit with No Indoor Fan --Air Source) | N/A
212925889 | Central Heat Pump | TOSOT | TU60-48WADU | ASPEN |  | C(A,C,D,E)48C44+TDR |  | 47000 |  |  | 15.2 | 8.5 | 48000 |  |  | 33600 | 70% | 1.8 | Both | 980 | 3.92 | HRCU-A-C (Split System: Heat Pump with Remote Outdoor Unit with No Indoor Fan --Air Source) | N/A
214320588 | Central Heat Pump | Frigidaire | GXH24-36MSK4DH | ASPEN |  | D(A,C,E)25B34+TDR |  | 23000 |  |  | 15.2 | 8.5 | 24000 |  |  | 21600 | 90% | 1.8 | Both | 480 | 1.92 | HRCU-A-C (Split System: Heat Pump with Remote Outdoor Unit with No Indoor Fan --Air Source) | N/A
212925912 | Central Heat Pump | GREE | GUD36W/A-D(U) | ASPEN |  | D(A,C,E)25B34+TDR |  | 23000 |  |  | 15.2 | 8.5 | 24000 |  |  | 21600 | 90% | 1.8 | Both | 480 | 1.92 | HRCU-A-C (Split System: Heat Pump with Remote Outdoor Unit with No Indoor Fan --Air Source) | N/A
212925903 | Central Heat Pump | GREE | GUD36W/A-D(U) | ASPEN |  | D(A,C,E)24D34+TDR |  | 23000 |  |  | 15.2 | 8.5 | 24000 |  |  | 21600 | 90% | 1.8 | Both | 480 | 1.92 | HRCU-A-C (Split System: Heat Pump with Remote Outdoor Unit with No Indoor Fan --Air Source) | N/A
214609884 | Central Heat Pump | CARRIER | 38MURAQ36AB3 | ASPEN |  | D(A,C,E)36A34+TDR |  | 34600 |  |  | 15.2 | 8.6 | 38000 |  |  | 31600 | 83% | 1.85 | Both | 720 | 2.88 | HRCU-A-C (Split System: Heat Pump with Remote Outdoor Unit with No Indoor Fan --Air Source) | N/A
214625047 | Central Heat Pump | MIDEA | 38MURAQ36AB3 | ASPEN |  | D(A,C,E)42D24+TDR |  | 33800 |  |  | 15.2 | 8.6 | 27600 |  |  | 31600 | 114% | 1.85 | Both | 705 | 2.82 | HRCU-A-C (Split System: Heat Pump with Remote Outdoor Unit with No Indoor Fan --Air Source) | N/A
214584488 | Central Heat Pump | BOSCH | BOVA-36HDN1-M20G | ASPEN |  | D(A,C,E)24D34+TDR |  | 21800 |  |  | 15.2 | 8.8 | 23800 |  |  | 17400 | 73% | 1.9 | Both | 455 | 1.82 | HRCU-A-C (Split System: Heat Pump with Remote Outdoor Unit with No Indoor Fan --Air Source) | N/A
214584500 | Central Heat Pump | BOSCH | BOVA-36HDN1-M20G | ASPEN |  | D(A,C,E)36D34+TDR |  | 22400 |  |  | 15.2 | 9 | 24000 |  |  | 22600 | 94% | 2 | Both | 467.5 | 1.87 | HRCU-A-C (Split System: Heat Pump with Remote Outdoor Unit with No Indoor Fan --Air Source) | N/A
215375384 | Central Heat Pump | BOSCH | BOVD-36HDN1-M20G | ASPEN |  | D(A,C,E)36C44+TDR |  | 22600 |  |  | 15.2 | 9 | 19400 |  |  | 19400 | 100% | 2.73 | Both | 470 | 1.88 | HRCU-A-C (Split System: Heat Pump with Remote Outdoor Unit with No Indoor Fan --Air Source) | N/A
214609878 | Central Heat Pump | CARRIER | 38MURAQ24AB3 | ASPEN |  | D(A,C,E)24A24+TDR |  | 20600 |  |  | 15.2 | 9.3 | 24800 |  |  | 20000 | 81% | 1.95 | Both | 430 | 1.72 | HRCU-A-C (Split System: Heat Pump with Remote Outdoor Unit with No Indoor Fan --Air Source) | N/A
214625027 | Central Heat Pump | BRYANT | 38MURAQ30AB3 | ASPEN |  | D(A,C,E)42D24+TDR |  | 28000 |  |  | 15.2 | 9.5 | 22800 |  |  | 27000 | 118% | 1.85 | Both | 582.5 | 2.33 | HRCU-A-C (Split System: Heat Pump with Remote Outdoor Unit with No Indoor Fan --Air Source) | N/A
214625055 | Central Heat Pump | PAYNE | 38MURAQ30AB3 | ASPEN |  | D(A,C,E)42D24+TDR |  | 28000 |  |  | 15.2 | 9.5 | 22800 |  |  | 27000 | 118% | 1.85 | Both | 582.5 | 2.33 | HRCU-A-C (Split System: Heat Pump with Remote Outdoor Unit with No Indoor Fan --Air Source) | N/A
217120140 | Central Heat Pump | RUUD | RD17AZ48AJ3N | ADP |  | V,R60H210P199+AEFE5* |  | 44500 |  |  | 17 | 8.1 | 43500 |  |  | 39500 | 91% | 2.1 | Both | 927.5 | 3.71 | HRCU-A-CB (Split System: Heat Pump with Remote Outdoor Unit-Air-Source) | N/A
216779096 | Central Heat Pump | BRYANT HEATING AND COOLING SYSTEMS | 288BNV037*0**B* | ADP |  | H,PG1K*36+TXV | 987MB66100C21*** | 32400 |  |  | 17 | 8.5 | 31000 |  |  | 24600 | 79% | 1.98 | Both | 675 | 2.7 | HRCU-A-CB (Split System: Heat Pump with Remote Outdoor Unit-Air-Source) | N/A
216779034 | Central Heat Pump | BRYANT HEATING AND COOLING SYSTEMS | 38MURAQ30AA3* | ADP |  | H,PG9J936 | 927TA60080V21*** | 31000 |  |  | 16 | 10 | 32200 |  |  | 22600 | 70% | 2.4 | Both | 645 | 2.58 | HRCU-A-CB (Split System: Heat Pump with Remote Outdoor Unit-Air-Source) | N/A
216779039 | Central Heat Pump | BRYANT HEATING AND COOLING SYSTEMS | 38MURAQ30AA3* | ADP |  | H,PG1K936 | 927TA66100V21*** | 31000 |  |  | 17 | 10 | 32000 |  |  | 22600 | 71% | 2.42 | Both | 645 | 2.58 | HRCU-A-CB (Split System: Heat Pump with Remote Outdoor Unit-Air-Source) | N/A
216779050 | Central Heat Pump | BRYANT HEATING AND COOLING SYSTEMS | 38MURAQ30AB3* | ADP |  | H,PG9J936 | 927TA66100V21*** | 33200 |  |  | 17 | 10 | 36400 |  |  | 37600 | 103% | 2.24 | Both | 692.5 | 2.77 | HRCU-A-CB (Split System: Heat Pump with Remote Outdoor Unit-Air-Source) | N/A
216779048 | Central Heat Pump | BRYANT HEATING AND COOLING SYSTEMS | 38MURAQ30AB3* | ADP |  | H,PG9J936 | 927TA60100V21*** | 33400 |  |  | 17 | 10 | 36800 |  |  | 37600 | 102% | 2.24 | Both | 695 | 2.78 | HRCU-A-CB (Split System: Heat Pump with Remote Outdoor Unit-Air-Source) | N/A
216779047 | Central Heat Pump | BRYANT HEATING AND COOLING SYSTEMS | 38MURAQ30AB3* | ADP |  | H,PG1K936 | 927TA60080V21*** | 33600 |  |  | 17 | 10.5 | 36400 |  |  | 37600 | 103% | 2.24 | Both | 700 | 2.8 | HRCU-A-CB (Split System: Heat Pump with Remote Outdoor Unit-Air-Source) | N/A
216761984 | Central Heat Pump | BRYANT HEATING AND COOLING SYSTEMS | 38MURAQ36AB3* | ADP |  | H,PG48936 | 927TA48080V17*** | 38000 |  |  | 18 | 11.5 | 42000 |  |  | 41500 | 99% | 2.3 | Both | 792.5 | 3.17 | HRCU-A-CB (Split System: Heat Pump with Remote Outdoor Unit-Air-Source) | N/A
212621757 | Central Heat Pump | COLEMAN | HMH72B341 | ASPEN |  | C(A,C,D,E)36D24+TDR | TPLC100C20MP13 | 29600 |  |  | 15.9 | 8.1 | 32400 |  |  | 27800 | 86% | 2.44 | Both | 617.5 | 2.47 | HRCU-A-CB (Split System: Heat Pump with Remote Outdoor Unit-Air-Source) | N/A
212621607 | Central Heat Pump | COLEMAN | HMH72B341 | ASPEN |  | D(A,C,E)36D24+TDR | CPLC100C20MP13 | 29600 |  |  | 15.9 | 8.1 | 32400 |  |  | 27400 | 85% | 2.45 | Both | 617.5 | 2.47 | HRCU-A-CB (Split System: Heat Pump with Remote Outdoor Unit-Air-Source) | N/A
212625653 | Central Heat Pump | COLEMAN | HMH72B341 | ASPEN |  | D(A,C,E)36D26+TDR | TMLV120C20MP12 | 29600 |  |  | 15.9 | 8.1 | 32400 |  |  | 27400 | 85% | 2.45 | Both | 617.5 | 2.47 | HRCU-A-CB (Split System: Heat Pump with Remote Outdoor Unit-Air-Source) | N/A
212625775 | Central Heat Pump | COLEMAN | HMH72B341 | ASPEN |  | D(A,C,E)48D26+TDR | TPLC100C20MP13 | 30400 |  |  | 16.1 | 8.1 | 32400 |  |  | 27800 | 86% | 2.44 | Both | 632.5 | 2.53 | HRCU-A-CB (Split System: Heat Pump with Remote Outdoor Unit-Air-Source) | N/A
212621798 | Central Heat Pump | COLEMAN | HMH72B341 | ASPEN |  | D(A,C,E)48D24+TDR | TPLC120C20MP13 | 30400 |  |  | 16.1 | 8.1 | 32400 |  |  | 27800 | 86% | 2.44 | Both | 632.5 | 2.53 | HRCU-A-CB (Split System: Heat Pump with Remote Outdoor Unit-Air-Source) | N/A
211755787 | Central Heat Pump | YORK | HMH72B341 | ASPEN |  | C(A,C,D,E)48D24+TDR | TM8V100C20MP12 | 30400 |  |  | 16.1 | 8.1 | 32400 |  |  | 27800 | 86% | 2.49 | Both | 632.5 | 2.53 | HRCU-A-CB (Split System: Heat Pump with Remote Outdoor Unit-Air-Source) | N/A
213367794 | Central Heat Pump | YORK | HMH72B361 | ASPEN |  | C(A,C,D,E)48C24+TDR | Y81E080C20LMPS1 | 32400 |  |  | 16.6 | 8.1 | 36000 |  |  | 26400 | 73% | 2.83 | Both | 675 | 2.7 | HRCU-A-CB (Split System: Heat Pump with Remote Outdoor Unit-Air-Source) | N/A
213367797 | Central Heat Pump | YORK | HMH72B361 | ASPEN |  | C(A,C,D,E)48C24+TDR | Y81E100B12SMPS1 | 32600 |  |  | 17.5 | 8.1 | 36000 |  |  | 25600 | 71% | 2.6 | Both | 680 | 2.72 | HRCU-A-CB (Split System: Heat Pump with Remote Outdoor Unit-Air-Source) | N/A
212625509 | Central Heat Pump | COLEMAN | HMH72B341 | ASPEN |  | C(A,C,D,E)42A26+TDR | CPLC100C20MP13 | 28600 |  |  | 15.6 | 8.1 | 32000 |  |  | 27600 | 86% | 2.44 | Both | 595 | 2.38 | HRCU-A-CB (Split System: Heat Pump with Remote Outdoor Unit-Air-Source) | N/A
212621511 | Central Heat Pump | COLEMAN | HMH72B341 | ASPEN |  | C(A,C,D,E)42A24+TDR | TPLC120C20MP13 | 28600 |  |  | 15.6 | 8.1 | 32000 |  |  | 27600 | 86% | 2.44 | Both | 595 | 2.38 | HRCU-A-CB (Split System: Heat Pump with Remote Outdoor Unit-Air-Source) | N/A
212621630 | Central Heat Pump | COLEMAN | HMH72B341 | ASPEN |  | C(A,C,D,E)36C24+TDR | TPLC100C20MP13 | 29000 |  |  | 15.8 | 8.1 | 32400 |  |  | 27400 | 85% | 2.45 | Both | 605 | 2.42 | HRCU-A-CB (Split System: Heat Pump with Remote Outdoor Unit-Air-Source) | N/A
212621567 | Central Heat Pump | COLEMAN | HMH72B341 | ASPEN |  | C(A,C,D,E)42B24+TDR | TPLC120C20MP13 | 29000 |  |  | 15.8 | 8.1 | 32200 |  |  | 27600 | 86% | 2.44 | Both | 605 | 2.42 | HRCU-A-CB (Split System: Heat Pump with Remote Outdoor Unit-Air-Source) | N/A
213367733 | Central Heat Pump | YORK | HMH72B361 | ASPEN |  | C(A,C,D,E)36C24+TDR | Y81E080C20SMPS1 | 31400 |  |  | 16.4 | 8.1 | 36000 |  |  | 26400 | 73% | 2.83 | Both | 655 | 2.62 | HRCU-A-CB (Split System: Heat Pump with Remote Outdoor Unit-Air-Source) | N/A
212400417 | Central Heat Pump | COLEMAN | HMH72B361 | ASPEN |  | C(A,C,D,E)36C46+JMET12BS2N1+TDR |  | 34000 |  |  | 18 | 8.1 | 36000 |  |  | 25400 | 71% | 2.64 | Both | 707.5 | 2.83 | HRCU-A-CB (Split System: Heat Pump with Remote Outdoor Unit-Air-Source) | N/A
212400414 | Central Heat Pump | COLEMAN | HMH72B361 | ASPEN |  | C(A,C,D,E)36C44+JMET12BS2N1+TDR |  | 34000 |  |  | 18 | 8.1 | 36000 |  |  | 25400 | 71% | 2.64 | Both | 707.5 | 2.83 | HRCU-A-CB (Split System: Heat Pump with Remote Outdoor Unit-Air-Source) | N/A
212621737 | Central Heat Pump | COLEMAN | HMH72B341 | ASPEN |  | C(A,C,D,E)48C24+TDR | TMLV120C20MP12 | 30000 |  |  | 16 | 8.1 | 32400 |  |  | 27800 | 86% | 2.44 | Both | 625 | 2.5 | HRCU-A-CB (Split System: Heat Pump with Remote Outdoor Unit-Air-Source) | N/A
213273376 | Central Heat Pump | COLEMAN | HMH72B361 | ASPEN |  | D(A,C,E)36D24+TDR | Z8ES080C20SMPS1 | 32000 |  |  | 16.5 | 8.1 | 36000 |  |  | 26400 | 73% | 2.83 | Both | 667.5 | 2.67 | HRCU-A-CB (Split System: Heat Pump with Remote Outdoor Unit-Air-Source) | N/A
213273377 | Central Heat Pump | COLEMAN | HMH72B361 | ASPEN |  | D(A,C,E)36D26+TDR | Z8ES080C20SMPS1 | 32000 |  |  | 16.5 | 8.1 | 36000 |  |  | 26400 | 73% | 2.83 | Both | 667.5 | 2.67 | HRCU-A-CB (Split System: Heat Pump with Remote Outdoor Unit-Air-Source) | N/A
212621530 | Central Heat Pump | COLEMAN | HMH72B341 | ASPEN |  | D(A,C,E)36A34+TDR | CPLC120C20MP13 | 31000 |  |  | 16.3 | 8.1 | 32200 |  |  | 27600 | 86% | 2.44 | Both | 645 | 2.58 | HRCU-A-CB (Split System: Heat Pump with Remote Outdoor Unit-Air-Source) | N/A
212625598 | Central Heat Pump | COLEMAN | HMH72B341 | ASPEN |  | D(A,C,E)36A36+TDR | TPLC100C20MP13 | 31000 |  |  | 16.3 | 8.1 | 32200 |  |  | 27600 | 86% | 2.44 | Both | 645 | 2.58 | HRCU-A-CB (Split System: Heat Pump with Remote Outdoor Unit-Air-Source) | N/A
213753355 | Central Heat Pump | CARRIER | 38MURAQ30AB3* | ASPEN |  | D(A,C,E)30C44+TDR | 59SC2E060M17**14 | 29000 |  |  | 15.2 | 8.1 | 33400 |  |  | 23800 | 71% | 2.77 | Both | 605 | 2.42 | HRCU-A-CB (Split System: Heat Pump with Remote Outdoor Unit-Air-Source) | N/A
213821456 | Central Heat Pump | TEMPSTAR | DLCURAH30ABK | ASPEN |  | D(A,C,E)30D44+TDR | *92MSN0601714A* | 29200 |  |  | 15.2 | 8.1 | 33400 |  |  | 23800 | 71% | 2.77 | Both | 607.5 | 2.43 | HRCU-A-CB (Split System: Heat Pump with Remote Outdoor Unit-Air-Source) | N/A
212621840 | Central Heat Pump | COLEMAN | HMH72B341 | ASPEN |  | C(A,C,D,E)36B24+TDR | TP9C120D20MP13 | 28800 |  |  | 16.1 | 8.1 | 32400 |  |  | 27800 | 86% | 2.52 | Both | 600 | 2.4 | HRCU-A-CB (Split System: Heat Pump with Remote Outdoor Unit-Air-Source) | N/A
212625701 | Central Heat Pump | COLEMAN | HMH72B341 | ASPEN |  | C(A,C,D,E)36A46+TDR | TM8V100C20MP12 | 31400 |  |  | 16.5 | 8.1 | 32400 |  |  | 27800 | 86% | 2.44 | Both | 655 | 2.62 | HRCU-A-CB (Split System: Heat Pump with Remote Outdoor Unit-Air-Source) | N/A
212625778 | Central Heat Pump | COLEMAN | HMH72B341 | ASPEN |  | C(A,C,D,E)36B36+TDR | TPLC120C20MP13 | 31400 |  |  | 16.5 | 8.1 | 32400 |  |  | 27800 | 86% | 2.44 | Both | 655 | 2.62 | HRCU-A-CB (Split System: Heat Pump with Remote Outdoor Unit-Air-Source) | N/A
212621731 | Central Heat Pump | COLEMAN | HMH72B341 | ASPEN |  | C(A,C,D,E)36A44+TDR | TMLV120C20MP12 | 31400 |  |  | 16.5 | 8.1 | 32400 |  |  | 27800 | 86% | 2.44 | Both | 655 | 2.62 | HRCU-A-CB (Split System: Heat Pump with Remote Outdoor Unit-Air-Source) | N/A
212621754 | Central Heat Pump | COLEMAN | HMH72B341 | ASPEN |  | C(A,C,D,E)36A44+TDR | TPLC100C20MP13 | 31400 |  |  | 16.5 | 8.1 | 32400 |  |  | 27800 | 86% | 2.44 | Both | 655 | 2.62 | HRCU-A-CB (Split System: Heat Pump with Remote Outdoor Unit-Air-Source) | N/A
212621694 | Central Heat Pump | COLEMAN | HMH72B341 | ASPEN |  | D(A,C,E)36B34+TDR | TM8V100C20MP12 | 31400 |  |  | 16.5 | 8.1 | 32400 |  |  | 27800 | 86% | 2.44 | Both | 655 | 2.62 | HRCU-A-CB (Split System: Heat Pump with Remote Outdoor Unit-Air-Source) | N/A
212621732 | Central Heat Pump | COLEMAN | HMH72B341 | ASPEN |  | C(A,C,D,E)36B34+TDR | TMLV120C20MP12 | 31400 |  |  | 16.5 | 8.1 | 32400 |  |  | 27800 | 86% | 2.44 | Both | 655 | 2.62 | HRCU-A-CB (Split System: Heat Pump with Remote Outdoor Unit-Air-Source) | N/A
212621528 | Central Heat Pump | COLEMAN | HMH72B341 | ASPEN |  | C(A,C,D,E)42B34+TDR | CPLC120C20MP13 | 31600 |  |  | 16.5 | 8.1 | 32200 |  |  | 27600 | 86% | 2.44 | Both | 657.5 | 2.63 | HRCU-A-CB (Split System: Heat Pump with Remote Outdoor Unit-Air-Source) | N/A
212625603 | Central Heat Pump | COLEMAN | HMH72B341 | ASPEN |  | C(A,C,D,E)42B36+TDR | TPLC120C20MP13 | 31600 |  |  | 16.5 | 8.1 | 32200 |  |  | 27600 | 86% | 2.44 | Both | 657.5 | 2.63 | HRCU-A-CB (Split System: Heat Pump with Remote Outdoor Unit-Air-Source) | N/A
212625540 | Central Heat Pump | COLEMAN | HMH72B341 | ASPEN |  | C(A,C,D,E)42B36+TDR | CPLC100C20MP13 | 31600 |  |  | 16.5 | 8.1 | 32200 |  |  | 27600 | 86% | 2.44 | Both | 657.5 | 2.63 | HRCU-A-CB (Split System: Heat Pump with Remote Outdoor Unit-Air-Source) | N/A
212625589 | Central Heat Pump | COLEMAN | HMH72B341 | ASPEN |  | C(A,C,D,E)42B36+TDR | TMLV120C20MP12 | 31600 |  |  | 16.5 | 8.1 | 32200 |  |  | 27600 | 86% | 2.44 | Both | 657.5 | 2.63 | HRCU-A-CB (Split System: Heat Pump with Remote Outdoor Unit-Air-Source) | N/A
212625692 | Central Heat Pump | COLEMAN | HMH72B341 | ASPEN |  | D(A,C,E)42B36+TDR | CPLC120C20MP13 | 31800 |  |  | 16.5 | 8.1 | 32400 |  |  | 27800 | 86% | 2.44 | Both | 662.5 | 2.65 | HRCU-A-CB (Split System: Heat Pump with Remote Outdoor Unit-Air-Source) | N/A
212625784 | Central Heat Pump | COLEMAN | HMH72B341 | ASPEN |  | D(A,C,E)36C36+TDR | TPLC120C20MP13 | 31800 |  |  | 16.5 | 8.1 | 32400 |  |  | 27800 | 86% | 2.44 | Both | 662.5 | 2.65 | HRCU-A-CB (Split System: Heat Pump with Remote Outdoor Unit-Air-Source) | N/A
212621673 | Central Heat Pump | COLEMAN | HMH72B341 | ASPEN |  | D(A,C,E)36C34+TDR | CPLC120C20MP13 | 31800 |  |  | 16.5 | 8.1 | 32400 |  |  | 27800 | 86% | 2.44 | Both | 662.5 | 2.65 | HRCU-A-CB (Split System: Heat Pump with Remote Outdoor Unit-Air-Source) | N/A
212621696 | Central Heat Pump | COLEMAN | HMH72B341 | ASPEN |  | D(A,C,E)36C34+TDR | TM8V100C20MP12 | 31800 |  |  | 16.5 | 8.1 | 32400 |  |  | 27800 | 86% | 2.44 | Both | 662.5 | 2.65 | HRCU-A-CB (Split System: Heat Pump with Remote Outdoor Unit-Air-Source) | N/A
212625673 | Central Heat Pump | COLEMAN | HMH72B341 | ASPEN |  | D(A,C,E)42B36+TDR | CPLC100C20MP13 | 31800 |  |  | 16.5 | 8.1 | 32400 |  |  | 27800 | 86% | 2.44 | Both | 662.5 | 2.65 | HRCU-A-CB (Split System: Heat Pump with Remote Outdoor Unit-Air-Source) | N/A
212625772 | Central Heat Pump | COLEMAN | HMH72B341 | ASPEN |  | D(A,C,E)48B36+TDR | TPLC100C20MP13 | 32000 |  |  | 16.5 | 8.1 | 32400 |  |  | 27800 | 86% | 2.44 | Both | 667.5 | 2.67 | HRCU-A-CB (Split System: Heat Pump with Remote Outdoor Unit-Air-Source) | N/A
211755933 | Central Heat Pump | YORK | HMH72B341 | ASPEN |  | D(A,C,E)36B34+TDR | TPLC100C20MP13 | 31400 |  |  | 16.5 | 8.1 | 32400 |  |  | 27800 | 86% | 2.49 | Both | 655 | 2.62 | HRCU-A-CB (Split System: Heat Pump with Remote Outdoor Unit-Air-Source) | N/A
212293021 | Central Heat Pump | YORK | HMH72B341 | ASPEN |  | C(A,C,D,E)48A34+TDR | TMLV120C20MP12 | 31600 |  |  | 16.5 | 8.1 | 32400 |  |  | 27400 | 85% | 2.49 | Both | 657.5 | 2.63 | HRCU-A-CB (Split System: Heat Pump with Remote Outdoor Unit-Air-Source) | N/A
211628243 | Central Heat Pump | YORK | HMH72B341 | ASPEN |  | C(A,C,D,E)48A36+TDR | TMLV120C20MP12 | 31600 |  |  | 16.5 | 8.1 | 32400 |  |  | 27400 | 85% | 2.49 | Both | 657.5 | 2.63 | HRCU-A-CB (Split System: Heat Pump with Remote Outdoor Unit-Air-Source) | N/A
213273368 | Central Heat Pump | COLEMAN | HMH72B361 | ASPEN |  | D(A,C,E)36A44+TDR | Z8ES080C20LMPS1 | 34000 |  |  | 17 | 8.1 | 36000 |  |  | 26400 | 73% | 2.83 | Both | 707.5 | 2.83 | HRCU-A-CB (Split System: Heat Pump with Remote Outdoor Unit-Air-Source) | N/A
212627464 | Central Heat Pump | COLEMAN | HMH72B341 | ASPEN |  | C(A,C,D,E)36B26+TDR | TMLE080B12MP11 | 29200 |  |  | 17.2 | 8.1 | 34000 |  |  | 28000 | 82% | 2.41 | Both | 607.5 | 2.43 | HRCU-A-CB (Split System: Heat Pump with Remote Outdoor Unit-Air-Source) | N/A
212627441 | Central Heat Pump | COLEMAN | HMH72B341 | ASPEN |  | C(A,C,D,E)36B26+TDR | TM9Y080B12MP11 | 29400 |  |  | 17.2 | 8.1 | 34000 |  |  | 28000 | 82% | 2.41 | Both | 612.5 | 2.45 | HRCU-A-CB (Split System: Heat Pump with Remote Outdoor Unit-Air-Source) | N/A
213278581 | Central Heat Pump | COLEMAN | HMH72B361 | ASPEN |  | D(A,C,E)36A44+JMVT12BC2N1+TDR |  | 34000 |  |  | 18 | 8.1 | 36000 |  |  | 26400 | 73% | 2.81 | Both | 707.5 | 2.83 | HRCU-A-CB (Split System: Heat Pump with Remote Outdoor Unit-Air-Source) | N/A
213753146 | Central Heat Pump | CARRIER | 38MURAQ30AB3* | ASPEN |  | D(A,C,E)30D44+TDR | 58S(B,C)*B090M17**14 | 29600 |  |  | 15.2 | 8.1 | 34200 |  |  | 23800 | 70% | 2.69 | Both | 617.5 | 2.47 | HRCU-A-CB (Split System: Heat Pump with Remote Outdoor Unit-Air-Source) | N/A
213753332 | Central Heat Pump | CARRIER | 38MURAQ30AB3* | ASPEN |  | D(A,C,E)30D44+TDR | 58TP*B135V24**22 | 29600 |  |  | 15.2 | 8.1 | 34200 |  |  | 23800 | 70% | 2.67 | Both | 617.5 | 2.47 | HRCU-A-CB (Split System: Heat Pump with Remote Outdoor Unit-Air-Source) | N/A
213753316 | Central Heat Pump | CARRIER | 38MURAQ30AB3* | ASPEN |  | D(A,C,E)30C44+TDR | 58TP*B110V21**22 | 29600 |  |  | 15.2 | 8.1 | 34200 |  |  | 23800 | 70% | 2.66 | Both | 617.5 | 2.47 | HRCU-A-CB (Split System: Heat Pump with Remote Outdoor Unit-Air-Source) | N/A
213753407 | Central Heat Pump | CARRIER | 38MURAQ30AB3* | ASPEN |  | D(A,C,E)30C44+TDR | 59SC2E120M24**20 | 29600 |  |  | 15.2 | 8.1 | 34200 |  |  | 23800 | 70% | 2.68 | Both | 617.5 | 2.47 | HRCU-A-CB (Split System: Heat Pump with Remote Outdoor Unit-Air-Source) | N/A
213753106 | Central Heat Pump | CARRIER | 38MURAQ30AB3* | ASPEN |  | D(A,C,E)30D44+TDR | 58S(B,C)*B070M17**12 | 29600 |  |  | 15.2 | 8.1 | 34200 |  |  | 23800 | 70% | 2.7 | Both | 617.5 | 2.47 | HRCU-A-CB (Split System: Heat Pump with Remote Outdoor Unit-Air-Source) | N/A
213753186 | Central Heat Pump | CARRIER | 38MURAQ30AB3* | ASPEN |  | D(A,C,E)30D44+TDR | 58S(B,C)*B090M24**20 | 29600 |  |  | 15.2 | 8.1 | 34400 |  |  | 24000 | 70% | 2.69 | Both | 617.5 | 2.47 | HRCU-A-CB (Split System: Heat Pump with Remote Outdoor Unit-Air-Source) | N/A
213821121 | Central Heat Pump | TEMPSTAR | DLCURAH24AAK | ASPEN |  | D(A,C,E)24B44+TDR | *96MSN0401712A* | 23200 |  |  | 15.2 | 8.1 | 24800 |  |  | 22600 | 91% | 2.85 | Both | 482.5 | 1.93 | HRCU-A-CB (Split System: Heat Pump with Remote Outdoor Unit-Air-Source) | N/A
213205164 | Central Heat Pump | TEMPSTAR | DLCURAH30ABK | ASPEN |  | D(A,C,E)36B34+TDR | *80ES(N,L)0702116A* | 29200 |  |  | 15.2 | 8.1 | 33600 |  |  | 23800 | 71% | 2.69 | Both | 607.5 | 2.43 | HRCU-A-CB (Split System: Heat Pump with Remote Outdoor Unit-Air-Source) | N/A
213205241 | Central Heat Pump | TEMPSTAR | DLCURAH30ABK | ASPEN |  | D(A,C,E)30B34+TDR | *80ES(N,L)1102420A* | 29400 |  |  | 15.2 | 8.1 | 33800 |  |  | 24000 | 71% | 2.7 | Both | 612.5 | 2.45 | HRCU-A-CB (Split System: Heat Pump with Remote Outdoor Unit-Air-Source) | N/A
213205271 | Central Heat Pump | TEMPSTAR | DLCURAH30ABK | ASPEN |  | D(A,C,E)30C44+TDR | *80ES(N,L)1552420A* | 29600 |  |  | 15.2 | 8.1 | 33800 |  |  | 24000 | 71% | 2.7 | Both | 617.5 | 2.47 | HRCU-A-CB (Split System: Heat Pump with Remote Outdoor Unit-Air-Source) | N/A
213205328 | Central Heat Pump | TEMPSTAR | DLCURAH30ABK | ASPEN |  | D(A,C,E)30C44+TDR | *92ESN0802120A* | 29600 |  |  | 15.2 | 8.1 | 34200 |  |  | 23800 | 70% | 2.71 | Both | 617.5 | 2.47 | HRCU-A-CB (Split System: Heat Pump with Remote Outdoor Unit-Air-Source) | N/A
213205330 | Central Heat Pump | TEMPSTAR | DLCURAH30ABK | ASPEN |  | D(A,C,E)30D44+TDR | *92ESN0802120A* | 29600 |  |  | 15.2 | 8.1 | 34200 |  |  | 23800 | 70% | 2.71 | Both | 617.5 | 2.47 | HRCU-A-CB (Split System: Heat Pump with Remote Outdoor Unit-Air-Source) | N/A
213205351 | Central Heat Pump | TEMPSTAR | DLCURAH30ABK | ASPEN |  | D(A,C,E)42B34+TDR | *92ESN1002120A* | 29600 |  |  | 15.2 | 8.1 | 34200 |  |  | 23800 | 70% | 2.71 | Both | 617.5 | 2.47 | HRCU-A-CB (Split System: Heat Pump with Remote Outdoor Unit-Air-Source) | N/A
213821401 | Central Heat Pump | TEMPSTAR | DLCURAH30ABK | ASPEN |  | D(A,C,E)30C44+TDR | *80MS(N,L)1102120A* | 29600 |  |  | 15.2 | 8.1 | 34400 |  |  | 24000 | 70% | 2.67 | Both | 617.5 | 2.47 | HRCU-A-CB (Split System: Heat Pump with Remote Outdoor Unit-Air-Source) | N/A
213821553 | Central Heat Pump | TEMPSTAR | DLCURAH30ABK | ASPEN |  | D(A,C,E)36B34+TDR | *96VTN1002122B* | 29600 |  |  | 15.2 | 8.1 | 34200 |  |  | 24200 | 71% | 2.65 | Both | 617.5 | 2.47 | HRCU-A-CB (Split System: Heat Pump with Remote Outdoor Unit-Air-Source) | N/A
213205313 | Central Heat Pump | TEMPSTAR | DLCURAH30ABK | ASPEN |  | D(A,C,E)30C44+TDR | *92ESN0801716A* | 29600 |  |  | 15.2 | 8.1 | 33800 |  |  | 24000 | 71% | 2.67 | Both | 617.5 | 2.47 | HRCU-A-CB (Split System: Heat Pump with Remote Outdoor Unit-Air-Source) | N/A
213821381 | Central Heat Pump | TEMPSTAR | DLCURAH30ABK | ASPEN |  | D(A,C,E)42B34+TDR | *80MS(N,L)0901714A* | 29600 |  |  | 15.2 | 8.1 | 34200 |  |  | 23800 | 70% | 2.69 | Both | 617.5 | 2.47 | HRCU-A-CB (Split System: Heat Pump with Remote Outdoor Unit-Air-Source) | N/A
213821550 | Central Heat Pump | TEMPSTAR | DLCURAH30ABK | ASPEN |  | D(A,C,E)30B34+TDR | *96VTN1002122B* | 29600 |  |  | 15.2 | 8.1 | 34200 |  |  | 24200 | 71% | 2.65 | Both | 617.5 | 2.47 | HRCU-A-CB (Split System: Heat Pump with Remote Outdoor Unit-Air-Source) | N/A
213821511 | Central Heat Pump | TEMPSTAR | DLCURAH30ABK | ASPEN |  | D(A,C,E)36B34+TDR | *96MSN1002120A* | 29600 |  |  | 15.2 | 8.1 | 34400 |  |  | 24000 | 70% | 2.69 | Both | 617.5 | 2.47 | HRCU-A-CB (Split System: Heat Pump with Remote Outdoor Unit-Air-Source) | N/A
213821388 | Central Heat Pump | TEMPSTAR | DLCURAH30ABK | ASPEN |  | D(A,C,E)30B34+TDR | *80MS(N,L)0902120A* | 29600 |  |  | 15.2 | 8.1 | 34400 |  |  | 24000 | 70% | 2.7 | Both | 617.5 | 2.47 | HRCU-A-CB (Split System: Heat Pump with Remote Outdoor Unit-Air-Source) | N/A
213821393 | Central Heat Pump | TEMPSTAR | DLCURAH30ABK | ASPEN |  | D(A,C,E)42B34+TDR | *80MS(N,L)0902120A* | 29600 |  |  | 15.2 | 8.1 | 34400 |  |  | 24000 | 70% | 2.7 | Both | 617.5 | 2.47 | HRCU-A-CB (Split System: Heat Pump with Remote Outdoor Unit-Air-Source) | N/A
213821551 | Central Heat Pump | TEMPSTAR | DLCURAH30ABK | ASPEN |  | D(A,C,E)30C44+TDR | *96VTN1002122B* | 29600 |  |  | 15.2 | 8.1 | 34200 |  |  | 24200 | 71% | 2.65 | Both | 617.5 | 2.47 | HRCU-A-CB (Split System: Heat Pump with Remote Outdoor Unit-Air-Source) | N/A
214320232 | Central Heat Pump | RUUD | RD17AZ36AJ3N | ADP |  | PL36H175P389 | R801V0504A17UHS | 33200 |  |  | 18 | 8.1 | 32600 |  |  | 29400 | 90% | 1.9 | Both | 692.5 | 2.77 | HRCU-A-CB (Split System: Heat Pump with Remote Outdoor Unit-Air-Source) | N/A
216681801 | Central Heat Pump | KEEPRITE | DLCURAH36ABK |  |  | EA*4X43L21A* | *97VTN1002120A* | 36200 |  |  | 16.5 | 9 | 38000 |  |  | 34400 | 91% | 1.96 | Both | 755 | 3.02 | HRCU-A-CB (Split System: Heat Pump with Remote Outdoor Unit-Air-Source) | Yes
216681821 | Central Heat Pump | AIRQUEST | DLCURAH36ABK |  |  | EA*4X48L24A* | *97VTN1002120A* | 35800 |  |  | 16.5 | 9 | 38000 |  |  | 34200 | 90% | 1.96 | Both | 745 | 2.98 | HRCU-A-CB (Split System: Heat Pump with Remote Outdoor Unit-Air-Source) | Yes
215487380 | Central Heat Pump | DAIKIN | DH7VSA2410A* |  |  | CA*EA3626*3A* | D*96VC0603BNA* | 23200 |  |  | 19 | 8.6 | 23200 |  |  | 17000 | 73% | 2 | Both | 482.5 | 1.93 | HRCU-A-CB (Split System: Heat Pump with Remote Outdoor Unit-Air-Source) | Yes
214608255 | Central Heat Pump | AMERICAN STANDARD | E4HL5060A1000A |  |  | E4AH5E48A1K30A |  | 48000 |  |  | 15.2 | 8.1 | 48000 |  |  | 34000 | 71% | 1.75 | Both | 1000 | 4 | HRCU-A-CB (Split System: Heat Pump with Remote Outdoor Unit-Air-Source) | N/A
215375438 | Central Heat Pump | BOSCH | BOVD-36HDN1-M20G | ASPEN |  | D(A,C,E)36C44+TDR | BGH96M100C5B | 31200 |  |  | 18.5 | 9 | 25600 |  |  | 25600 | 100% | 2.98 | Both | 650 | 2.6 | HRCU-A-CB (Split System: Heat Pump with Remote Outdoor Unit-Air-Source) | N/A
216997501 | Central Heat Pump | BLUERIDGE | BNG2A36SCN |  |  | BNGFA36DH2 |  | 36000 |  |  | 16.1 | 8.7 | 36000 |  |  | 27000 | 75% | 2 | Both | 750 | 3 | HRCU-A-CB (Split System: Heat Pump with Remote Outdoor Unit-Air-Source) | Yes
213770620 | Central Heat Pump | COMFORTMAKER | CVH825GKA2* |  |  | EA*4X25L17A*+WALLCON | *80CTL0901716B* | 24400 |  |  | 16.5 | 8.5 | 21200 |  |  | 16700 | 79% | 2.02 | Both | 507.5 | 2.03 | HRCU-A-CB (Split System: Heat Pump with Remote Outdoor Unit-Air-Source) | N/A
213770720 | Central Heat Pump | COMFORTMAKER | CVH825GKA2* |  |  | EA*4X30L17A*+WALLCON | *80CTL0701412B* | 23600 |  |  | 16.5 | 8.1 | 21600 |  |  | 16700 | 77% | 1.92 | Both | 492.5 | 1.97 | HRCU-A-CB (Split System: Heat Pump with Remote Outdoor Unit-Air-Source) | N/A
215681812 | Central Heat Pump | TEMPSTAR | T5H0V48*K*AAA* |  |  | EVM5X48M21A*+WALLCON | *97CTN1002122A* | 47000 |  |  | 18.5 | 9 | 50000 |  |  | 36400 | 73% | 2 | Both | 980 | 3.92 | HRCU-A-CB (Split System: Heat Pump with Remote Outdoor Unit-Air-Source) | Yes
215681912 | Central Heat Pump | TEMPSTAR | T5H0V48*K*AAA* |  |  | EVM5X60M21A*+WALLCON | *80CSU0401712B* | 48000 |  |  | 18.5 | 9 | 50000 |  |  | 36600 | 73% | 2 | Both | 1000 | 4 | HRCU-A-CB (Split System: Heat Pump with Remote Outdoor Unit-Air-Source) | Yes
215682582 | Central Heat Pump | TEMPSTAR | T5H0V60*K*AAA* |  |  | EA*5X60M24A*+WALLCON | *96CTN0802120B* | 54500 |  |  | 18.5 | 9 | 59500 |  |  | 42000 | 71% | 1.9 | Both | 1135 | 4.54 | HRCU-A-CB (Split System: Heat Pump with Remote Outdoor Unit-Air-Source) | Yes
215424609 | Central Heat Pump | YORK | HH824E2S11 | ADP |  | H,YE8J*36+TXV | Y81E060A12SMPS1 | 22600 |  |  | 17 | 8.9 | 21000 |  |  | 16900 | 80% | 1.98 | Both | 470 | 1.88 | HRCU-A-CB (Split System: Heat Pump with Remote Outdoor Unit-Air-Source) | N/A
214607233 | Central Heat Pump | LENNOX | SL25XPV-036-230A** | ADP |  | L*24/36Y9+LEFE3A* |  | 33400 |  |  | 20 | 9.1 | 34400 |  |  | 26200 | 76% | 1.92 | Both | 695 | 2.78 | HRCU-A-CB (Split System: Heat Pump with Remote Outdoor Unit-Air-Source) | N/A
210589358 | Central Heat Pump | RUSSELL | SP18AZ60AJVC |  |  | TCFZ6021SEAAM | S802VA100521Z | 53000 |  |  | 19 | 8.1 | 53000 |  |  | 50000 | 94% | 1.9 | Both | 1105 | 4.42 | HRCU-A-CB (Split System: Heat Pump with Remote Outdoor Unit-Air-Source) | N/A
215670365 | Central Heat Pump | TEMPSTAR | T5H0V36*K*AAA* |  |  | ESH5X48M12A*+WALLCON | *96CTN1002122B* | 34200 |  |  | 17 | 8.5 | 35400 |  |  | 25200 | 71% | 1.9 | Both | 712.5 | 2.85 | HRCU-A-CB (Split System: Heat Pump with Remote Outdoor Unit-Air-Source) | Yes
215933951 | Central Heat Pump | KEEPRITE | C5H3V36*K*AAA* |  |  | ESH5X60M12A*+WALLCON | *96CTN1202422B* | 34200 |  |  | 19.5 | 9 | 34200 |  |  | 26000 | 76% | 1.94 | Both | 712.5 | 2.85 | HRCU-A-CB (Split System: Heat Pump with Remote Outdoor Unit-Air-Source) | Both
213297840 | Central Heat Pump | FRASER-JOHNSTON | HMH72B341 |  |  | XAHB36DXXN1+JMVT12BC2N1+TXV |  | 33200 |  |  | 18 | 8.1 | 32200 |  |  | 22600 | 70% | 2.02 | Both | 692.5 | 2.77 | HRCU-A-CB (Split System: Heat Pump with Remote Outdoor Unit-Air-Source) | N/A
213770554 | Central Heat Pump | TEMPSTAR | TVH825GKA2* |  |  | EA*4X24L17A*+WALLCON | *97CMN0801714B* | 23200 |  |  | 16 | 8.1 | 22000 |  |  | 16800 | 76% | 1.9 | Both | 482.5 | 1.93 | HRCU-A-CB (Split System: Heat Pump with Remote Outdoor Unit-Air-Source) | N/A
215676073 | Central Heat Pump | CARRIER | 27VNA048A*030* |  |  | CVAMA6124XMA*+UI | 59TN6C100C21**22 | 48500 |  |  | 19.5 | 9.5 | 50000 |  |  | 36600 | 73% | 2.12 | Both | 1010 | 4.04 | HRCU-A-CB (Split System: Heat Pump with Remote Outdoor Unit-Air-Source) | Yes
215676723 | Central Heat Pump | CARRIER | 27VNA048A*030* |  |  | CVAVA6121XMA*+UI | 58TN*B070C21**20 | 48500 |  |  | 19 | 9 | 50000 |  |  | 37000 | 74% | 2 | Both | 1010 | 4.04 | HRCU-A-CB (Split System: Heat Pump with Remote Outdoor Unit-Air-Source) | Yes
215676465 | Central Heat Pump | HEIL | H5H0V48*K*AAA* |  |  | EVD5X60M21A*+WALLCON | *80CTL0901716B* | 48000 |  |  | 19 | 9 | 50000 |  |  | 36800 | 74% | 1.98 | Both | 1000 | 4 | HRCU-A-CB (Split System: Heat Pump with Remote Outdoor Unit-Air-Source) | Yes
215932523 | Central Heat Pump | TEMPSTAR | T5H3V36*K*AAA* |  |  | EA*5X48M21A*+WALLCON | *96CTN0801714B* | 33200 |  |  | 20 | 9.5 | 34800 |  |  | 26600 | 76% | 2.02 | Both | 692.5 | 2.77 | HRCU-A-CB (Split System: Heat Pump with Remote Outdoor Unit-Air-Source) | Yes
215933943 | Central Heat Pump | TEMPSTAR | T5H3V36*K*AAA* |  |  | ESH5X60M12A*+WALLCON | *96CTN1002122B* | 34200 |  |  | 19.5 | 9 | 34200 |  |  | 26000 | 76% | 1.94 | Both | 712.5 | 2.85 | HRCU-A-CB (Split System: Heat Pump with Remote Outdoor Unit-Air-Source) | Both
215681626 | Central Heat Pump | AIRQUEST | H5H0V48*K*AAA* |  |  | ESH5X48M12A*+WALLCON | *97CTN0801716A* | 44500 |  |  | 16 | 8.5 | 49500 |  |  | 34800 | 70% | 1.92 | Both | 927.5 | 3.71 | HRCU-A-CB (Split System: Heat Pump with Remote Outdoor Unit-Air-Source) | Yes
215681746 | Central Heat Pump | AIRQUEST | H5H0V48*K*AAA* |  |  | ESH5X60M12A*+WALLCON | *97CTN1202422A* | 45500 |  |  | 16.5 | 8.5 | 48000 |  |  | 33800 | 70% | 2.08 | Both | 947.5 | 3.79 | HRCU-A-CB (Split System: Heat Pump with Remote Outdoor Unit-Air-Source) | Yes
215932331 | Central Heat Pump | KEEPRITE | C5H3V36*K*AAA* |  |  | EA*5X42M21A*+WALLCON | *97CMN1002122B* | 32800 |  |  | 20 | 9.5 | 34800 |  |  | 26600 | 76% | 2 | Both | 682.5 | 2.73 | HRCU-A-CB (Split System: Heat Pump with Remote Outdoor Unit-Air-Source) | Yes
215678234 | Central Heat Pump | BRYANT HEATING AND COOLING SYSTEMS | 290VAN024**AA* |  |  | CAA**2517AM*+UI | 83*CB48060C17*** | 24000 |  |  | 17 | 9 | 23200 |  |  | 16300 | 70% | 2.02 | Both | 500 | 2 | HRCU-A-CB (Split System: Heat Pump with Remote Outdoor Unit-Air-Source) | Yes
215932589 | Central Heat Pump | COMFORTMAKER | C5H3V36*K*AAA* |  |  | EA*5X60M24A*+WALLCON | *95CSU1002122B* | 34000 |  |  | 20.5 | 9.5 | 34000 |  |  | 25800 | 76% | 2.04 | Both | 707.5 | 2.83 | HRCU-A-CB (Split System: Heat Pump with Remote Outdoor Unit-Air-Source) | Both
215932941 | Central Heat Pump | KEEPRITE | C5H3V36*K*AAA* |  |  | EA*5X61M24A*+WALLCON | *97CMN1202422B* | 34400 |  |  | 20.5 | 9.5 | 34400 |  |  | 26000 | 76% | 2.06 | Both | 717.5 | 2.87 | HRCU-A-CB (Split System: Heat Pump with Remote Outdoor Unit-Air-Source) | Both
217154255 | Central Heat Pump | MIDEA | DLCURAH24AAK |  |  | DLFULAH24XBX |  | 24000 |  |  | 15.7 | 9.8 | 25600 |  |  | 18500 | 72% | 2.2 | Both | 500 | 2 | HRCU-A-C (Split System: Heat Pump with Remote Outdoor Unit with No Indoor Fan --Air Source) | N/A
215682396 | Central Heat Pump | AIRQUEST | H5H0V48*K*AAA* |  |  | EVD5X60M24A*+WALLCON | *80CSU1002120B* | 48000 |  |  | 18.5 | 9 | 50000 |  |  | 36600 | 73% | 2 | Both | 1000 | 4 | HRCU-A-CB (Split System: Heat Pump with Remote Outdoor Unit-Air-Source) | Yes
215675277 | Central Heat Pump | ARCOAIRE | H5H0V48*K*AAA* |  |  | ESH5X60M12A*+WALLCON | *97CMN0801714B* | 45000 |  |  | 16 | 8.5 | 48500 |  |  | 34200 | 71% | 1.94 | Both | 937.5 | 3.75 | HRCU-A-CB (Split System: Heat Pump with Remote Outdoor Unit-Air-Source) | Yes
215676047 | Central Heat Pump | ARCOAIRE | H5H0V48*K*AAA* |  |  | EVM5X61M24A*+WALLCON | *97CMN0802120B* | 48500 |  |  | 19 | 9.5 | 50000 |  |  | 36800 | 74% | 2.12 | Both | 1010 | 4.04 | HRCU-A-CB (Split System: Heat Pump with Remote Outdoor Unit-Air-Source) | Yes
215676631 | Central Heat Pump | KENMORE | (C,H,T)5H0V48*K*AAA* |  |  | EVD5X60M24A*+WALLCON | *80CTL1102120B* | 48000 |  |  | 19 | 9 | 50000 |  |  | 36400 | 73% | 2 | Both | 1000 | 4 | HRCU-A-CB (Split System: Heat Pump with Remote Outdoor Unit-Air-Source) | Yes
215681311 | Central Heat Pump | KENMORE | (C,H,T)5H0V48*K*AAA* |  |  | EA*5X48M21A*+WALLCON | *80CSU0401712B* | 44000 |  |  | 17.5 | 9 | 48500 |  |  | 34000 | 70% | 2.04 | Both | 917.5 | 3.67 | HRCU-A-CB (Split System: Heat Pump with Remote Outdoor Unit-Air-Source) | Yes
213297440 | Central Heat Pump | FRASER-JOHNSTON | HMH72B341 |  |  | XAFB36DXXN1+TXV | Z9ET060B12SMPS1 | 34000 |  |  | 18.5 | 8.1 | 33400 |  |  | 24000 | 72% | 2.06 | Both | 707.5 | 2.83 | HRCU-A-CB (Split System: Heat Pump with Remote Outdoor Unit-Air-Source) | N/A
214650479 | Central Heat Pump | FRASER-JOHNSTON | HH824E2S11 |  |  | CTU36B5XDS1+TXV | TM8Y080B12MP11 | 23000 |  |  | 18 | 9.5 | 23000 |  |  | 18300 | 80% | 2 | Both | 480 | 1.92 | HRCU-A-CB (Split System: Heat Pump with Remote Outdoor Unit-Air-Source) | Both
214091946 | Central Heat Pump | YORK | HMH72B341 | ASPEN |  | D(A,C,E)36A34+TDR | TL8E100C20UH11 | 31600 |  |  | 17.5 | 8.5 | 33800 |  |  | 27400 | 81% | 2.68 | Both | 657.5 | 2.63 | HRCU-A-CB (Split System: Heat Pump with Remote Outdoor Unit-Air-Source) | N/A
214092046 | Central Heat Pump | YORK | HMH72B341 | ASPEN |  | D(A,C,E)48B34+TDR | TM9V080C16MP12 | 32800 |  |  | 17.5 | 8.1 | 33800 |  |  | 27400 | 81% | 2.65 | Both | 682.5 | 2.73 | HRCU-A-CB (Split System: Heat Pump with Remote Outdoor Unit-Air-Source) | N/A
214092112 | Central Heat Pump | YORK | HMH72B341 | ASPEN |  | D(A,C,E)48B34+TDR | TP9C080C16MP13 | 32800 |  |  | 17.5 | 8.1 | 33800 |  |  | 27400 | 81% | 2.65 | Both | 682.5 | 2.73 | HRCU-A-CB (Split System: Heat Pump with Remote Outdoor Unit-Air-Source) | N/A
215677490 | Central Heat Pump | KEEPRITE | C5H0V60*K*AAA* |  |  | EVD5X60M24A*+WALLCON | *95CSU0802120B* | 56500 |  |  | 18 | 9 | 63500 |  |  | 44500 | 70% | 2.08 | Both | 1177.5 | 4.71 | HRCU-A-CB (Split System: Heat Pump with Remote Outdoor Unit-Air-Source) | Yes
217027817 | Central Heat Pump | YORK | HH836E2S11 | ASPEN |  | D(A,C,E)49B3K+TDR | Y91E100C16SMPS1 | 32800 |  |  | 18 | 9 | 32600 |  |  | 29800 | 91% | 2.6 | Both | 682.5 | 2.73 | HRCU-A-CB (Split System: Heat Pump with Remote Outdoor Unit-Air-Source) | N/A
215682061 | Central Heat Pump | KENMORE | (C,H,T)5H0V48*K*AAA* |  |  | EVM5X61M24A*+WALLCON | *80CSU1002120B* | 48500 |  |  | 19 | 9 | 50000 |  |  | 36600 | 73% | 2.12 | Both | 1010 | 4.04 | HRCU-A-CB (Split System: Heat Pump with Remote Outdoor Unit-Air-Source) | Yes
215682161 | Central Heat Pump | KENMORE | (C,H,T)5H0V48*K*AAA* |  |  | EVD5X48M21A*+WALLCON | *97CTN0802120A* | 47000 |  |  | 18.5 | 9 | 50000 |  |  | 36600 | 73% | 1.98 | Both | 980 | 3.92 | HRCU-A-CB (Split System: Heat Pump with Remote Outdoor Unit-Air-Source) | Yes
215223190 | Central Heat Pump | BRYANT HEATING AND COOLING SYSTEMS | 288BNV037*0**A* | ADP |  | H,PE9J936 | 987MB66120C24*** | 31800 |  |  | 17 | 8.5 | 31000 |  |  | 24600 | 79% | 1.98 | Both | 662.5 | 2.65 | HRCU-A-CB (Split System: Heat Pump with Remote Outdoor Unit-Air-Source) | N/A
215931996 | Central Heat Pump | HEIL | H5H3V36*K*AAA* |  |  | EA*5X30M14A*+WALLCON | *96CTN0401410B* | 30800 |  |  | 17 | 9 | 34400 |  |  | 26600 | 77% | 1.9 | Both | 642.5 | 2.57 | HRCU-A-CB (Split System: Heat Pump with Remote Outdoor Unit-Air-Source) | Yes
215667491 | Central Heat Pump | ARCOAIRE | H5H0V24*K*AAA* |  |  | EA*5X30M17A*+WALLCON | *97CMN0801714B* | 23000 |  |  | 17 | 8.5 | 23800 |  |  | 16700 | 70% | 1.86 | Both | 480 | 1.92 | HRCU-A-CB (Split System: Heat Pump with Remote Outdoor Unit-Air-Source) | Yes
215668593 | Central Heat Pump | KEEPRITE | C5H0V36*K*AAA* |  |  | EA*5X37M17A*+WALLCON | *97CMN0601714B* | 33600 |  |  | 17 | 9 | 36000 |  |  | 25800 | 72% | 1.86 | Both | 700 | 2.8 | HRCU-A-CB (Split System: Heat Pump with Remote Outdoor Unit-Air-Source) | Yes
215670362 | Central Heat Pump | DAY & NIGHT | C5H0V36*K*AAA* |  |  | ESH5X48M12A*+WALLCON | *96CTN1002122B* | 34200 |  |  | 17 | 8.5 | 35400 |  |  | 25200 | 71% | 1.9 | Both | 712.5 | 2.85 | HRCU-A-CB (Split System: Heat Pump with Remote Outdoor Unit-Air-Source) | Yes
215682562 | Central Heat Pump | TEMPSTAR | T5H0V48*K*AAA* |  |  | EVD5X61M24A*+WALLCON | *97CTN1002122A* | 48500 |  |  | 19.5 | 9.5 | 50000 |  |  | 36600 | 73% | 2.12 | Both | 1010 | 4.04 | HRCU-A-CB (Split System: Heat Pump with Remote Outdoor Unit-Air-Source) | Yes
213607928 | Central Heat Pump | TOSOT | TU60-48WADU | ADP |  | HE86948+AEFE4B* |  | 48000 |  |  | 16 | 9 | 46000 |  |  | 38500 | 84% | 1.8 | Both | 1000 | 4 | HRCU-A-CB (Split System: Heat Pump with Remote Outdoor Unit-Air-Source) | N/A
214849348 | Central Heat Pump | RHEEM | RD17AZ24AJ3N | ADP |  | H,RE31930 | R802V0503A14UHS | 21200 |  |  | 16 | 9.45 | 21000 |  |  | 16500 | 79% | 2 | Both | 442.5 | 1.77 | HRCU-A-CB (Split System: Heat Pump with Remote Outdoor Unit-Air-Source) | N/A
215677759 | Central Heat Pump | DAY & NIGHT | C5H0V60*K*AAA* |  |  | EA*5X60M24A*+WALLCON | *80CSU1002120A* | 55000 |  |  | 18 | 8.5 | 59500 |  |  | 41500 | 70% | 1.9 | Both | 1145 | 4.58 | HRCU-A-CB (Split System: Heat Pump with Remote Outdoor Unit-Air-Source) | Yes
215293881 | Central Heat Pump | AIRQUEST | DLCURAH30ABK | ADP |  | H,GG34936 | *96MSN0802120A* | 29600 |  |  | 15.2 | 8.1 | 32600 |  |  | 27200 | 83% | 1.8 | Both | 617.5 | 2.47 | HRCU-A-CB (Split System: Heat Pump with Remote Outdoor Unit-Air-Source) | N/A
215669827 | Central Heat Pump | KEEPRITE | C5H0V36*K*AAA* |  |  | ESH5X36M12A*+WALLCON | *80CTL1352422B* | 33800 |  |  | 16 | 8.5 | 35600 |  |  | 25400 | 71% | 1.76 | Both | 705 | 2.82 | HRCU-A-CB (Split System: Heat Pump with Remote Outdoor Unit-Air-Source) | Yes
214092132 | Central Heat Pump | YORK | HMH72B341 | ASPEN |  | D(A,C,E)42A44+TDR | TPLC100C16MP13 | 32400 |  |  | 17.5 | 8.5 | 33800 |  |  | 27400 | 81% | 2.66 | Both | 675 | 2.7 | HRCU-A-CB (Split System: Heat Pump with Remote Outdoor Unit-Air-Source) | N/A
214092212 | Central Heat Pump | YORK | HMH72B341 | ASPEN |  | D(A,C,E)48B34+TDR | YPLC080C16MP13 | 32800 |  |  | 17.5 | 8.5 | 33800 |  |  | 27400 | 81% | 2.66 | Both | 682.5 | 2.73 | HRCU-A-CB (Split System: Heat Pump with Remote Outdoor Unit-Air-Source) | N/A
214092965 | Central Heat Pump | LUXAIRE | HMH72B341 | ASPEN |  | D(A,C,E)42A46+TDR | TL9E060B12UH11 | 32400 |  |  | 18 | 8.1 | 32400 |  |  | 44500 | 137% | 3.05 | Both | 675 | 2.7 | HRCU-A-CB (Split System: Heat Pump with Remote Outdoor Unit-Air-Source) | N/A
214093065 | Central Heat Pump | LUXAIRE | HMH72B341 | ASPEN |  | D(A,C,E)48B36+TDR | TM9V100C16MP12 | 32600 |  |  | 17.5 | 8.5 | 32400 |  |  | 44000 | 136% | 3.14 | Both | 680 | 2.72 | HRCU-A-CB (Split System: Heat Pump with Remote Outdoor Unit-Air-Source) | N/A
215935766 | Central Heat Pump | HEIL | H5H3V36*K*AAA* |  |  | EVD5X36M21A*+WALLCON | *96CTN0801714B* | 34200 |  |  | 20.5 | 8.5 | 39000 |  |  | 28400 | 73% | 2.02 | Both | 712.5 | 2.85 | HRCU-A-CB (Split System: Heat Pump with Remote Outdoor Unit-Air-Source) | Yes
215935617 | Central Heat Pump | AIRQUEST | H5H3V36*K*AAA* |  |  | EVD5X36M21A*+WALLCON | *80CTL0451712B* | 34000 |  |  | 20 | 8.5 | 39500 |  |  | 29000 | 73% | 2.02 | Both | 707.5 | 2.83 | HRCU-A-CB (Split System: Heat Pump with Remote Outdoor Unit-Air-Source) | Yes
216679531 | Central Heat Pump | BRYANT HEATING AND COOLING SYSTEMS | 38MURAQ24AB3* |  |  | CNPV*3621AL* | 927TA48060V17*** | 23600 |  |  | 16.5 | 9 | 25800 |  |  | 23600 | 91% | 1.76 | Both | 492.5 | 1.97 | HRCU-A-CB (Split System: Heat Pump with Remote Outdoor Unit-Air-Source) | Yes
213771513 | Central Heat Pump | KENMORE | (C,H,T)VH825GKA2* |  |  | EA*4X43L21A*+WALLCON | *97CMN0801714B* | 24400 |  |  | 16.5 | 8.1 | 21200 |  |  | 16700 | 79% | 2.02 | Both | 507.5 | 2.03 | HRCU-A-CB (Split System: Heat Pump with Remote Outdoor Unit-Air-Source) | N/A
215679279 | Central Heat Pump | DAY & NIGHT | C5H0V36*K*AAA* |  |  | EA*5X37M21A*+WALLCON | *96CTN0802120B* | 34400 |  |  | 18 | 9 | 35400 |  |  | 25200 | 71% | 1.88 | Both | 717.5 | 2.87 | HRCU-A-CB (Split System: Heat Pump with Remote Outdoor Unit-Air-Source) | Yes
217027886 | Central Heat Pump | YORK | HH836E2S11 | ASPEN |  | D(A,C,E)48B3K+TDR | Y92E100C20SMPS1 | 31800 |  |  | 17 | 8.5 | 31000 |  |  | 32800 | 106% | 2.73 | Both | 662.5 | 2.65 | HRCU-A-CB (Split System: Heat Pump with Remote Outdoor Unit-Air-Source) | N/A
216055651 | Central Heat Pump | CHAMPION HEATING AND COOLING | HH836E2S11 | ASPEN |  | D(A,C,E)36A4K+TDR | TL8E080C16UH11 | 31200 |  |  | 18 | 8.5 | 31800 |  |  | 25600 | 81% | 2 | Both | 650 | 2.6 | HRCU-A-CB (Split System: Heat Pump with Remote Outdoor Unit-Air-Source) | N/A
213770786 | Central Heat Pump | BRYANT HEATING AND COOLING SYSTEMS | 288BNV025*0**B* |  |  | CAP**3017AL*+UI | 986TD42060C17*** | 23400 |  |  | 16 | 8.1 | 21600 |  |  | 16800 | 78% | 1.9 | Both | 487.5 | 1.95 | HRCU-A-CB (Split System: Heat Pump with Remote Outdoor Unit-Air-Source) | N/A
215931847 | Central Heat Pump | AIRQUEST | H5H3V60*K*AAA* |  |  | ESH5X60M12A*+WALLCON | *95CSU0802120B* | 56000 |  |  | 17.5 | 8.1 | 61000 |  |  | 46000 | 75% | 1.95 | Both | 1167.5 | 4.67 | HRCU-A-CB (Split System: Heat Pump with Remote Outdoor Unit-Air-Source) | Yes
215679771 | Central Heat Pump | KENMORE | (C,H,T)5H0V36*K*AAA* |  |  | ESH5X36M12A*+WALLCON | *97CTN1002122A* | 33800 |  |  | 16 | 8.5 | 35800 |  |  | 25400 | 71% | 1.76 | Both | 705 | 2.82 | HRCU-A-CB (Split System: Heat Pump with Remote Outdoor Unit-Air-Source) | Yes
213772733 | Central Heat Pump | KENMORE | (C,H,T)VH825GKA3* |  |  | EA*4X25L17A*+WALLCON | *80CTL0701412B* | 24400 |  |  | 16.5 | 8.1 | 21200 |  |  | 16600 | 78% | 2 | Both | 507.5 | 2.03 | HRCU-A-CB (Split System: Heat Pump with Remote Outdoor Unit-Air-Source) | N/A
213772358 | Central Heat Pump | AIRQUEST | HVH825GKA2* |  |  | EHD4X42AAL+WALLCON | *97CMN1002122B* | 24200 |  |  | 16 | 8.1 | 21400 |  |  | 16600 | 78% | 2 | Both | 505 | 2.02 | HRCU-A-CB (Split System: Heat Pump with Remote Outdoor Unit-Air-Source) | N/A
215682848 | Central Heat Pump | COMFORTMAKER | C5H0V60*K*AAA* |  |  | EVM5X60M21A*+WALLCON | *97CTN0802120A* | 56500 |  |  | 18 | 9 | 64000 |  |  | 45000 | 70% | 2.06 | Both | 1177.5 | 4.71 | HRCU-A-CB (Split System: Heat Pump with Remote Outdoor Unit-Air-Source) | Yes
213841885 | Central Heat Pump | ARMSTRONG AIR | 4SHP22LX124P-**A | ADP |  | H,A,DG80936 | A80UH1E040A12X | 24000 |  |  | 21 | 8.5 | 22000 |  |  | 15300 | 70% | 1.9 | Both | 500 | 2 | HRCU-A-CB (Split System: Heat Pump with Remote Outdoor Unit-Air-Source) | N/A
215294651 | Central Heat Pump | AIRQUEST | DLCURAH36ABK | ADP |  | H,GE7J936 | *92MSN0601714A* | 35000 |  |  | 16 | 8.1 | 36800 |  |  | 34800 | 95% | 1.82 | Both | 730 | 2.92 | HRCU-A-CB (Split System: Heat Pump with Remote Outdoor Unit-Air-Source) | N/A
215294900 | Central Heat Pump | AIRQUEST | DLCURAH36ABK | ADP |  | HE7J936 | *92MSN1202420A* | 35600 |  |  | 16 | 8.1 | 36800 |  |  | 34800 | 95% | 1.9 | Both | 742.5 | 2.97 | HRCU-A-CB (Split System: Heat Pump with Remote Outdoor Unit-Air-Source) | N/A
215295401 | Central Heat Pump | AIRQUEST | DLCURAH36ABK | ADP |  | HE7J936 | *96VTN0801716A* | 34800 |  |  | 15.2 | 8.1 | 36800 |  |  | 34600 | 94% | 1.86 | Both | 725 | 2.9 | HRCU-A-CB (Split System: Heat Pump with Remote Outdoor Unit-Air-Source) | N/A
215295504 | Central Heat Pump | AIRQUEST | DLCURAH36ABK | ADP |  | HG33936 | *96VTN0802120B* | 35400 |  |  | 16 | 8.1 | 36800 |  |  | 34800 | 95% | 1.9 | Both | 737.5 | 2.95 | HRCU-A-CB (Split System: Heat Pump with Remote Outdoor Unit-Air-Source) | N/A
215295587 | Central Heat Pump | AIRQUEST | DLCURAH36ABK | ADP |  | HE33936 | *96VTN1002120B* | 35200 |  |  | 16 | 8.1 | 36800 |  |  | 34600 | 94% | 1.88 | Both | 732.5 | 2.93 | HRCU-A-CB (Split System: Heat Pump with Remote Outdoor Unit-Air-Source) | N/A
215669160 | Central Heat Pump | KENMORE | (C,H,T)5H0V36*K*AAA* |  |  | EA*5X48M21A*+WALLCON | *80CTL0901716B* | 33800 |  |  | 18 | 9 | 35000 |  |  | 25000 | 71% | 1.88 | Both | 705 | 2.82 | HRCU-A-CB (Split System: Heat Pump with Remote Outdoor Unit-Air-Source) | Yes
215669260 | Central Heat Pump | KENMORE | (C,H,T)5H0V36*K*AAA* |  |  | EA*5X48M21A*+WALLCON | *97CMN1002122B* | 33800 |  |  | 18 | 9 | 35000 |  |  | 25000 | 71% | 1.9 | Both | 705 | 2.82 | HRCU-A-CB (Split System: Heat Pump with Remote Outdoor Unit-Air-Source) | Yes
215932932 | Central Heat Pump | KENMORE | (C,H,T)5H3V36*K*AAA* |  |  | EA*5X61M24A*+WALLCON | *97CMN1002122B* | 34400 |  |  | 20.5 | 9.5 | 34200 |  |  | 26000 | 76% | 2.08 | Both | 717.5 | 2.87 | HRCU-A-CB (Split System: Heat Pump with Remote Outdoor Unit-Air-Source) | Both
212441612 | Central Heat Pump | CHAMPION HEATING AND COOLING | HMH72B341 | ADP |  | H,YE8J936 | TM8E060A12MP11 | 32800 |  |  | 17 | 8.5 | 32400 |  |  | 23000 | 71% | 2.02 | Both | 682.5 | 2.73 | HRCU-A-CB (Split System: Heat Pump with Remote Outdoor Unit-Air-Source) | N/A
214610376 | Central Heat Pump | Kepler | AZPN/24WD |  |  | AZPN/B24WAC-UC |  | 24000 |  |  | 16.5 | 9.5 | 25000 |  |  | 20000 | 80% | 1.95 | Both | 500 | 2 | HRCU-A-C (Split System: Heat Pump with Remote Outdoor Unit with No Indoor Fan --Air Source) | Yes
215674842 | Central Heat Pump | BRYANT HEATING AND COOLING SYSTEMS | 290VAN048**AA* |  |  | CSAH*4812AM*+UI | 88*TB60090C21*** | 45000 |  |  | 16.5 | 8.5 | 49000 |  |  | 34200 | 70% | 2.06 | Both | 937.5 | 3.75 | HRCU-A-CB (Split System: Heat Pump with Remote Outdoor Unit-Air-Source) | Yes
215675944 | Central Heat Pump | BRYANT HEATING AND COOLING SYSTEMS | 290VAN048**AA* |  |  | CVAMA6024XMA*+UI | 986TD66100C21*** | 48000 |  |  | 19 | 9 | 50000 |  |  | 36600 | 73% | 2 | Both | 1000 | 4 | HRCU-A-CB (Split System: Heat Pump with Remote Outdoor Unit-Air-Source) | Yes
215676714 | Central Heat Pump | BRYANT HEATING AND COOLING SYSTEMS | 290VAN048**AA* |  |  | CVAVA6121XMA*+UI | 88*TB48070C17*** | 48500 |  |  | 19 | 9 | 50000 |  |  | 37200 | 74% | 1.98 | Both | 1010 | 4.04 | HRCU-A-CB (Split System: Heat Pump with Remote Outdoor Unit-Air-Source) | Yes
215291860 | Central Heat Pump | AIRQUEST | DLCURAH24ABK | ADP |  | H,GE31924 | *92MSN0401712A* | 22600 |  |  | 15.2 | 8.5 | 24800 |  |  | 23600 | 95% | 1.96 | Both | 470 | 1.88 | HRCU-A-CB (Split System: Heat Pump with Remote Outdoor Unit-Air-Source) | N/A
215292092 | Central Heat Pump | AIRQUEST | DLCURAH24ABK | ADP |  | H,GG37936 | *92MSN0802120A* | 23400 |  |  | 17 | 8.5 | 24600 |  |  | 24400 | 99% | 2.08 | Both | 487.5 | 1.95 | HRCU-A-CB (Split System: Heat Pump with Remote Outdoor Unit-Air-Source) | N/A
215292547 | Central Heat Pump | AIRQUEST | DLCURAH24ABK | ADP |  | HG33936 | *96VTN0401410A* | 23000 |  |  | 16 | 8.5 | 24000 |  |  | 23400 | 98% | 1.96 | Both | 480 | 1.92 | HRCU-A-CB (Split System: Heat Pump with Remote Outdoor Unit-Air-Source) | N/A
215292945 | Central Heat Pump | AIRQUEST | DLCURAH24ABK | ADP |  | HE33936 | *96VTN0801716A* | 24000 |  |  | 16 | 8.1 | 24600 |  |  | 22600 | 92% | 1.9 | Both | 500 | 2 | HRCU-A-CB (Split System: Heat Pump with Remote Outdoor Unit-Air-Source) | N/A
215292962 | Central Heat Pump | AIRQUEST | DLCURAH24ABK | ADP |  | HG8J936 | *96VTN0801716A* | 24200 |  |  | 16 | 8.1 | 24600 |  |  | 22600 | 92% | 1.9 | Both | 505 | 2.02 | HRCU-A-CB (Split System: Heat Pump with Remote Outdoor Unit-Air-Source) | N/A
216055654 | Central Heat Pump | CHAMPION HEATING AND COOLING | HH836E2S11 | ASPEN |  | D(A,C,E)36A4K+TDR | TL8E100C20UH11 | 31000 |  |  | 17 | 8.5 | 30800 |  |  | 25000 | 81% | 2 | Both | 645 | 2.58 | HRCU-A-CB (Split System: Heat Pump with Remote Outdoor Unit-Air-Source) | N/A
213281574 | Central Heat Pump | YORK | HMH72B361 | ASPEN |  | D(A,C,E)48B44+TDR | Y81E100C20LMPS1 | 35200 |  |  | 16.5 | 8.1 | 36000 |  |  | 26800 | 74% | 2.83 | Both | 732.5 | 2.93 | HRCU-A-CB (Split System: Heat Pump with Remote Outdoor Unit-Air-Source) | N/A
213281577 | Central Heat Pump | YORK | HMH72B361 | ASPEN |  | D(A,C,E)36B34+TDR | Y81E100C20SMPS1 | 34000 |  |  | 16.5 | 8.1 | 36000 |  |  | 26800 | 74% | 2.83 | Both | 707.5 | 2.83 | HRCU-A-CB (Split System: Heat Pump with Remote Outdoor Unit-Air-Source) | N/A
215936802 | Central Heat Pump | KENMORE | (C,H,T)5H3V36*K*AAA* |  |  | EVD5X60M24A*+WALLCON | *95CSU1002122B* | 35600 |  |  | 22 | 8.5 | 38000 |  |  | 28400 | 75% | 2.06 | Both | 742.5 | 2.97 | HRCU-A-CB (Split System: Heat Pump with Remote Outdoor Unit-Air-Source) | Both
215472286 | Central Heat Pump | TRANE | 4TWV0X48A1 | ASPEN |  | D(A,C,E)60B34+TDR | S9V2B060U4PSB+RP | 42000 |  |  | 19 | 8.1 | 43000 |  |  | 36800 | 86% | 2.26 | Both | 875 | 3.5 | HRCU-A-CB (Split System: Heat Pump with Remote Outdoor Unit-Air-Source) | N/A
214608235 | Central Heat Pump | ECOER | EODA18H-4860 |  |  | EAHATN-60BAA |  | 54000 |  |  | 16 | 8.5 | 54000 |  |  | 38500 | 71% | 1.9 | Both | 1125 | 4.5 | HRCU-A-CB (Split System: Heat Pump with Remote Outdoor Unit-Air-Source) | Yes
211174175 | Central Heat Pump | COMFORT-AIRE | HRG1548S1R-**A | ASPEN |  | C(A,C,D,E)60B34+TDR | GUH96C110C5M | 45000 |  |  | 15.3 | 8.1 | 45000 |  |  | 31600 | 70% | 2.76 | Both | 937.5 | 3.75 | HRCU-A-CB (Split System: Heat Pump with Remote Outdoor Unit-Air-Source) | N/A
211174169 | Central Heat Pump | COMFORT-AIRE | HRG1548S1R-**A | ASPEN |  | C(A,C,D,E)48C34+TDR | GUH96C110C5M | 43000 |  |  | 15.3 | 8.3 | 45000 |  |  | 31600 | 70% | 2.79 | Both | 895 | 3.58 | HRCU-A-CB (Split System: Heat Pump with Remote Outdoor Unit-Air-Source) | N/A
211174173 | Central Heat Pump | COMFORT-AIRE | HRG1548S1R-**A | ASPEN |  | C(A,C,D,E)48D34+TDR | GUH96C110C5M | 44500 |  |  | 15.4 | 8.3 | 45000 |  |  | 31600 | 70% | 2.82 | Both | 927.5 | 3.71 | HRCU-A-CB (Split System: Heat Pump with Remote Outdoor Unit-Air-Source) | N/A
211174179 | Central Heat Pump | COMFORT-AIRE | HRG1548S1R-**A | ASPEN |  | C(A,C,D,E)60D34+TDR | GUH96C110C5M | 44000 |  |  | 15.5 | 8.4 | 45000 |  |  | 31600 | 70% | 2.86 | Both | 917.5 | 3.67 | HRCU-A-CB (Split System: Heat Pump with Remote Outdoor Unit-Air-Source) | N/A
212925910 | Central Heat Pump | GREE | GUD36W/A-D(U) | ASPEN |  | D(A,C,E)36B34+TDR |  | 32000 |  |  | 15.2 | 8.5 | 34000 |  |  | 24000 | 71% | 1.8 | Both | 667.5 | 2.67 | HRCU-A-C (Split System: Heat Pump with Remote Outdoor Unit with No Indoor Fan --Air Source) | N/A
212925906 | Central Heat Pump | GREE | GUD60W/A-D(U) | ASPEN |  | C(A,C,D,E)60A44+TDR |  | 50500 |  |  | 15.2 | 8.5 | 53000 |  |  | 37200 | 70% | 1.8 | Both | 1052.5 | 4.21 | HRCU-A-C (Split System: Heat Pump with Remote Outdoor Unit with No Indoor Fan --Air Source) | N/A
212925899 | Central Heat Pump | GREE | GUD60W/A-D(U) | ASPEN |  | D(A,C,E)60C44+TDR |  | 50500 |  |  | 15.2 | 8.5 | 53000 |  |  | 37200 | 70% | 1.8 | Both | 1052.5 | 4.21 | HRCU-A-C (Split System: Heat Pump with Remote Outdoor Unit with No Indoor Fan --Air Source) | N/A
212925895 | Central Heat Pump | TOSOT | TU36-24WADU | ASPEN |  | D(A,C,E)36B34+TDR |  | 32000 |  |  | 15.2 | 8.5 | 34000 |  |  | 24000 | 71% | 1.8 | Both | 667.5 | 2.67 | HRCU-A-C (Split System: Heat Pump with Remote Outdoor Unit with No Indoor Fan --Air Source) | N/A
212925896 | Central Heat Pump | TOSOT | TU36-24WADU | ASPEN |  | C(A,C,E)37C24+TDR |  | 32000 |  |  | 15.2 | 8.5 | 34000 |  |  | 24000 | 71% | 1.8 | Both | 667.5 | 2.67 | HRCU-A-C (Split System: Heat Pump with Remote Outdoor Unit with No Indoor Fan --Air Source) | N/A
212925891 | Central Heat Pump | TOSOT | TU60-48WADU | ASPEN |  | C(A,C,D,E)60A44+TDR |  | 50500 |  |  | 15.2 | 8.5 | 53000 |  |  | 37200 | 70% | 1.8 | Both | 1052.5 | 4.21 | HRCU-A-C (Split System: Heat Pump with Remote Outdoor Unit with No Indoor Fan --Air Source) | N/A
212925893 | Central Heat Pump | TOSOT | TU60-48WADU | ASPEN |  | C(A,C,D,E)60C44+TDR |  | 50500 |  |  | 15.2 | 8.5 | 53000 |  |  | 37200 | 70% | 1.8 | Both | 1052.5 | 4.21 | HRCU-A-C (Split System: Heat Pump with Remote Outdoor Unit with No Indoor Fan --Air Source) | N/A
212925904 | Central Heat Pump | GREE | GUD60W/A-D(U) | ASPEN |  | C(A,C,D,E)48C44+TDR |  | 47000 |  |  | 15.2 | 8.5 | 48000 |  |  | 33600 | 70% | 1.8 | Both | 980 | 3.92 | HRCU-A-C (Split System: Heat Pump with Remote Outdoor Unit with No Indoor Fan --Air Source) | N/A
212925913 | Central Heat Pump | GREE | GUD60W/A-D(U) | ASPEN |  | D(A,C,E)61C44+TDR |  | 47000 |  |  | 15.2 | 8.5 | 48000 |  |  | 33600 | 70% | 1.8 | Both | 980 | 3.92 | HRCU-A-C (Split System: Heat Pump with Remote Outdoor Unit with No Indoor Fan --Air Source) | N/A
212925898 | Central Heat Pump | TOSOT | TU60-48WADU | ASPEN |  | D(A,C,E)61C44+TDR |  | 47000 |  |  | 15.2 | 8.5 | 48000 |  |  | 33600 | 70% | 1.8 | Both | 980 | 3.92 | HRCU-A-C (Split System: Heat Pump with Remote Outdoor Unit with No Indoor Fan --Air Source) | N/A
212925890 | Central Heat Pump | TOSOT | TU60-48WADU | ASPEN |  | C(A,C,D,E)48D44+TDR |  | 47000 |  |  | 15.2 | 8.5 | 48000 |  |  | 33600 | 70% | 1.8 | Both | 980 | 3.92 | HRCU-A-C (Split System: Heat Pump with Remote Outdoor Unit with No Indoor Fan --Air Source) | N/A
212925902 | Central Heat Pump | GREE | GUD36W/A-D(U) | ASPEN |  | D(A,C,E)24C34+TDR |  | 23000 |  |  | 15.2 | 8.5 | 24000 |  |  | 21600 | 90% | 1.8 | Both | 480 | 1.92 | HRCU-A-C (Split System: Heat Pump with Remote Outdoor Unit with No Indoor Fan --Air Source) | N/A
212925901 | Central Heat Pump | GREE | GUD36W/A-D(U) | ASPEN |  | D(A,C,E)24A44+TDR |  | 23000 |  |  | 15.2 | 8.5 | 24000 |  |  | 21600 | 90% | 1.8 | Both | 480 | 1.92 | HRCU-A-C (Split System: Heat Pump with Remote Outdoor Unit with No Indoor Fan --Air Source) | N/A
212925886 | Central Heat Pump | TOSOT | TU36-24WADU | ASPEN |  | D(A,C,E)24A44+TDR |  | 23000 |  |  | 15.2 | 8.5 | 24000 |  |  | 21600 | 90% | 1.8 | Both | 480 | 1.92 | HRCU-A-C (Split System: Heat Pump with Remote Outdoor Unit with No Indoor Fan --Air Source) | N/A
212925887 | Central Heat Pump | TOSOT | TU36-24WADU | ASPEN |  | D(A,C,E)24C34+TDR |  | 23000 |  |  | 15.2 | 8.5 | 24000 |  |  | 21600 | 90% | 1.8 | Both | 480 | 1.92 | HRCU-A-C (Split System: Heat Pump with Remote Outdoor Unit with No Indoor Fan --Air Source) | N/A
212925894 | Central Heat Pump | TOSOT | TU36-24WADU | ASPEN |  | C(A,C,D,E)24B34+TDR |  | 23000 |  |  | 15.2 | 8.5 | 24000 |  |  | 21600 | 90% | 1.8 | Both | 480 | 1.92 | HRCU-A-C (Split System: Heat Pump with Remote Outdoor Unit with No Indoor Fan --Air Source) | N/A
212925888 | Central Heat Pump | TOSOT | TU36-24WADU | ASPEN |  | D(A,C,E)24D34+TDR |  | 23000 |  |  | 15.2 | 8.5 | 24000 |  |  | 21600 | 90% | 1.8 | Both | 480 | 1.92 | HRCU-A-C (Split System: Heat Pump with Remote Outdoor Unit with No Indoor Fan --Air Source) | N/A
212925897 | Central Heat Pump | TOSOT | TU36-24WADU | ASPEN |  | D(A,C,E)25B34+TDR |  | 23000 |  |  | 15.2 | 8.5 | 24000 |  |  | 21600 | 90% | 1.8 | Both | 480 | 1.92 | HRCU-A-C (Split System: Heat Pump with Remote Outdoor Unit with No Indoor Fan --Air Source) | N/A
211755970 | Central Heat Pump | YORK | HMH72B341 | ASPEN |  | C(A,C,D,E)48D24+TDR | YPLC120C20MP13 | 30400 |  |  | 16.1 | 8.1 | 32400 |  |  | 27800 | 86% | 2.49 | Both | 632.5 | 2.53 | HRCU-A-CB (Split System: Heat Pump with Remote Outdoor Unit-Air-Source) | N/A
211755931 | Central Heat Pump | YORK | HMH72B341 | ASPEN |  | C(A,C,D,E)48D24+TDR | TPLC100C20MP13 | 30400 |  |  | 16.1 | 8.1 | 32400 |  |  | 27800 | 86% | 2.49 | Both | 632.5 | 2.53 | HRCU-A-CB (Split System: Heat Pump with Remote Outdoor Unit-Air-Source) | N/A
211755967 | Central Heat Pump | YORK | HMH72B341 | ASPEN |  | C(A,C,D,E)48D24+TDR | YPLC100C20MP13 | 30400 |  |  | 16.1 | 8.1 | 32400 |  |  | 27800 | 86% | 2.49 | Both | 632.5 | 2.53 | HRCU-A-CB (Split System: Heat Pump with Remote Outdoor Unit-Air-Source) | N/A
211755934 | Central Heat Pump | YORK | HMH72B341 | ASPEN |  | C(A,C,D,E)48D24+TDR | TPLC120C20MP13 | 30400 |  |  | 16.1 | 8.1 | 32400 |  |  | 27800 | 86% | 2.49 | Both | 632.5 | 2.53 | HRCU-A-CB (Split System: Heat Pump with Remote Outdoor Unit-Air-Source) | N/A
211755898 | Central Heat Pump | YORK | HMH72B341 | ASPEN |  | C(A,C,D,E)48D24+TDR | TMLV120C20MP12 | 30400 |  |  | 16.1 | 8.1 | 32400 |  |  | 27800 | 86% | 2.49 | Both | 632.5 | 2.53 | HRCU-A-CB (Split System: Heat Pump with Remote Outdoor Unit-Air-Source) | N/A
213367801 | Central Heat Pump | YORK | HMH72B361 | ASPEN |  | C(A,C,D,E)48C24+TDR | Y81E100C20SMPS1 | 32400 |  |  | 16.1 | 8.1 | 36000 |  |  | 26800 | 74% | 2.83 | Both | 675 | 2.7 | HRCU-A-CB (Split System: Heat Pump with Remote Outdoor Unit-Air-Source) | N/A
213367813 | Central Heat Pump | YORK | HMH72B361 | ASPEN |  | C(A,C,D,E)48C24+TDR | YP9C100C20MP13 | 32800 |  |  | 17 | 8.1 | 36000 |  |  | 25600 | 71% | 2.62 | Both | 682.5 | 2.73 | HRCU-A-CB (Split System: Heat Pump with Remote Outdoor Unit-Air-Source) | N/A
213367738 | Central Heat Pump | YORK | HMH72B361 | ASPEN |  | C(A,C,D,E)36C24+TDR | Y81E100C20LMPS1 | 31400 |  |  | 15.9 | 8.1 | 36000 |  |  | 26800 | 74% | 2.83 | Both | 655 | 2.62 | HRCU-A-CB (Split System: Heat Pump with Remote Outdoor Unit-Air-Source) | N/A
213367739 | Central Heat Pump | YORK | HMH72B361 | ASPEN |  | C(A,C,D,E)36C24+TDR | Y81E100C20SMPS1 | 31400 |  |  | 15.9 | 8.1 | 36000 |  |  | 26800 | 74% | 2.83 | Both | 655 | 2.62 | HRCU-A-CB (Split System: Heat Pump with Remote Outdoor Unit-Air-Source) | N/A
211628392 | Central Heat Pump | YORK | HMH72B341 | ASPEN |  | D(A,C,E)36A36+TDR | TPLC100C20MP13 | 31000 |  |  | 16.3 | 8.1 | 32400 |  |  | 27400 | 85% | 2.49 | Both | 645 | 2.58 | HRCU-A-CB (Split System: Heat Pump with Remote Outdoor Unit-Air-Source) | N/A
211628249 | Central Heat Pump | YORK | HMH72B341 | ASPEN |  | D(A,C,E)36A36+TDR | TMLV120C20MP12 | 31000 |  |  | 16.3 | 8.1 | 32400 |  |  | 27400 | 85% | 2.49 | Both | 645 | 2.58 | HRCU-A-CB (Split System: Heat Pump with Remote Outdoor Unit-Air-Source) | N/A
211627768 | Central Heat Pump | YORK | HMH72B341 | ASPEN |  | D(A,C,E)36A36+TDR | TM8V100C20MP12 | 31000 |  |  | 16.3 | 8.1 | 32400 |  |  | 27400 | 85% | 2.49 | Both | 645 | 2.58 | HRCU-A-CB (Split System: Heat Pump with Remote Outdoor Unit-Air-Source) | N/A
211628548 | Central Heat Pump | YORK | HMH72B341 | ASPEN |  | D(A,C,E)36A36+TDR | YPLC100C20MP13 | 31000 |  |  | 16.3 | 8.1 | 32400 |  |  | 27400 | 85% | 2.49 | Both | 645 | 2.58 | HRCU-A-CB (Split System: Heat Pump with Remote Outdoor Unit-Air-Source) | N/A
211628561 | Central Heat Pump | YORK | HMH72B341 | ASPEN |  | D(A,C,E)36A36+TDR | YPLC120C20MP13 | 31000 |  |  | 16.3 | 8.1 | 32400 |  |  | 27400 | 85% | 2.49 | Both | 645 | 2.58 | HRCU-A-CB (Split System: Heat Pump with Remote Outdoor Unit-Air-Source) | N/A
211628390 | Central Heat Pump | YORK | HMH72B341 | ASPEN |  | CM36B36+TDR | TPLC100C20MP13 | 31400 |  |  | 16.5 | 8.1 | 25200 |  |  | 31400 | 125% | 2.85 | Both | 655 | 2.62 | HRCU-A-CB (Split System: Heat Pump with Remote Outdoor Unit-Air-Source) | N/A
211628559 | Central Heat Pump | YORK | HMH72B341 | ASPEN |  | CM36B36+TDR | YPLC120C20MP13 | 31400 |  |  | 16.5 | 8.1 | 25200 |  |  | 31400 | 125% | 2.85 | Both | 655 | 2.62 | HRCU-A-CB (Split System: Heat Pump with Remote Outdoor Unit-Air-Source) | N/A
211756008 | Central Heat Pump | YORK | HMH72B341 | ASPEN |  | D(A,C,E)36B36+TDR | TM8V100C20MP12 | 31400 |  |  | 16.5 | 8.1 | 32400 |  |  | 27800 | 86% | 2.49 | Both | 655 | 2.62 | HRCU-A-CB (Split System: Heat Pump with Remote Outdoor Unit-Air-Source) | N/A
211756105 | Central Heat Pump | YORK | HMH72B341 | ASPEN |  | D(A,C,E)36A46+TDR | TPLC120C20MP13 | 31400 |  |  | 16.5 | 8.1 | 32400 |  |  | 27800 | 86% | 2.49 | Both | 655 | 2.62 | HRCU-A-CB (Split System: Heat Pump with Remote Outdoor Unit-Air-Source) | N/A
211756127 | Central Heat Pump | YORK | HMH72B341 | ASPEN |  | D(A,C,E)36A46+TDR | YPLC100C20MP13 | 31400 |  |  | 16.5 | 8.1 | 32400 |  |  | 27800 | 86% | 2.49 | Both | 655 | 2.62 | HRCU-A-CB (Split System: Heat Pump with Remote Outdoor Unit-Air-Source) | N/A
211756129 | Central Heat Pump | YORK | HMH72B341 | ASPEN |  | D(A,C,E)36A46+TDR | YPLC120C20MP13 | 31400 |  |  | 16.5 | 8.1 | 32400 |  |  | 27800 | 86% | 2.49 | Both | 655 | 2.62 | HRCU-A-CB (Split System: Heat Pump with Remote Outdoor Unit-Air-Source) | N/A
211755968 | Central Heat Pump | YORK | HMH72B341 | ASPEN |  | D(A,C,E)36A44+TDR | YPLC100C20MP13 | 31400 |  |  | 16.5 | 8.1 | 32400 |  |  | 27800 | 86% | 2.49 | Both | 655 | 2.62 | HRCU-A-CB (Split System: Heat Pump with Remote Outdoor Unit-Air-Source) | N/A
211755969 | Central Heat Pump | YORK | HMH72B341 | ASPEN |  | D(A,C,E)36B34+TDR | YPLC100C20MP13 | 31400 |  |  | 16.5 | 8.1 | 32400 |  |  | 27800 | 86% | 2.49 | Both | 655 | 2.62 | HRCU-A-CB (Split System: Heat Pump with Remote Outdoor Unit-Air-Source) | N/A
211755971 | Central Heat Pump | YORK | HMH72B341 | ASPEN |  | D(A,C,E)36A44+TDR | YPLC120C20MP13 | 31400 |  |  | 16.5 | 8.1 | 32400 |  |  | 27800 | 86% | 2.49 | Both | 655 | 2.62 | HRCU-A-CB (Split System: Heat Pump with Remote Outdoor Unit-Air-Source) | N/A
211755900 | Central Heat Pump | YORK | HMH72B341 | ASPEN |  | D(A,C,E)36B34+TDR | TMLV120C20MP12 | 31400 |  |  | 16.5 | 8.1 | 32400 |  |  | 27800 | 86% | 2.49 | Both | 655 | 2.62 | HRCU-A-CB (Split System: Heat Pump with Remote Outdoor Unit-Air-Source) | N/A
211756106 | Central Heat Pump | YORK | HMH72B341 | ASPEN |  | D(A,C,E)36B36+TDR | TPLC120C20MP13 | 31400 |  |  | 16.5 | 8.1 | 32400 |  |  | 27800 | 86% | 2.49 | Both | 655 | 2.62 | HRCU-A-CB (Split System: Heat Pump with Remote Outdoor Unit-Air-Source) | N/A
211756007 | Central Heat Pump | YORK | HMH72B341 | ASPEN |  | D(A,C,E)36A46+TDR | TM8V100C20MP12 | 31400 |  |  | 16.5 | 8.1 | 32400 |  |  | 27800 | 86% | 2.49 | Both | 655 | 2.62 | HRCU-A-CB (Split System: Heat Pump with Remote Outdoor Unit-Air-Source) | N/A
211755899 | Central Heat Pump | YORK | HMH72B341 | ASPEN |  | D(A,C,E)36A44+TDR | TMLV120C20MP12 | 31400 |  |  | 16.5 | 8.1 | 32400 |  |  | 27800 | 86% | 2.49 | Both | 655 | 2.62 | HRCU-A-CB (Split System: Heat Pump with Remote Outdoor Unit-Air-Source) | N/A
211755972 | Central Heat Pump | YORK | HMH72B341 | ASPEN |  | D(A,C,E)36B34+TDR | YPLC120C20MP13 | 31400 |  |  | 16.5 | 8.1 | 32400 |  |  | 27800 | 86% | 2.49 | Both | 655 | 2.62 | HRCU-A-CB (Split System: Heat Pump with Remote Outdoor Unit-Air-Source) | N/A
211756081 | Central Heat Pump | YORK | HMH72B341 | ASPEN |  | D(A,C,E)36A46+TDR | TMLV120C20MP12 | 31400 |  |  | 16.5 | 8.1 | 32400 |  |  | 27800 | 86% | 2.49 | Both | 655 | 2.62 | HRCU-A-CB (Split System: Heat Pump with Remote Outdoor Unit-Air-Source) | N/A
211755788 | Central Heat Pump | YORK | HMH72B341 | ASPEN |  | D(A,C,E)36A44+TDR | TM8V100C20MP12 | 31400 |  |  | 16.5 | 8.1 | 32400 |  |  | 27800 | 86% | 2.49 | Both | 655 | 2.62 | HRCU-A-CB (Split System: Heat Pump with Remote Outdoor Unit-Air-Source) | N/A
211756103 | Central Heat Pump | YORK | HMH72B341 | ASPEN |  | D(A,C,E)36A46+TDR | TPLC100C20MP13 | 31400 |  |  | 16.5 | 8.1 | 32400 |  |  | 27800 | 86% | 2.49 | Both | 655 | 2.62 | HRCU-A-CB (Split System: Heat Pump with Remote Outdoor Unit-Air-Source) | N/A
211756104 | Central Heat Pump | YORK | HMH72B341 | ASPEN |  | D(A,C,E)36B36+TDR | TPLC100C20MP13 | 31400 |  |  | 16.5 | 8.1 | 32400 |  |  | 27800 | 86% | 2.49 | Both | 655 | 2.62 | HRCU-A-CB (Split System: Heat Pump with Remote Outdoor Unit-Air-Source) | N/A
211756130 | Central Heat Pump | YORK | HMH72B341 | ASPEN |  | D(A,C,E)36B36+TDR | YPLC120C20MP13 | 31400 |  |  | 16.5 | 8.1 | 32400 |  |  | 27800 | 86% | 2.49 | Both | 655 | 2.62 | HRCU-A-CB (Split System: Heat Pump with Remote Outdoor Unit-Air-Source) | N/A
211627771 | Central Heat Pump | YORK | HMH72B341 | ASPEN |  | D(A,C,E)48A36+TDR | TM8V100C20MP12 | 31600 |  |  | 16.5 | 8.1 | 32400 |  |  | 27400 | 85% | 2.49 | Both | 657.5 | 2.63 | HRCU-A-CB (Split System: Heat Pump with Remote Outdoor Unit-Air-Source) | N/A
211628408 | Central Heat Pump | YORK | HMH72B341 | ASPEN |  | D(A,C,E)48A36+TDR | TPLC120C20MP13 | 31600 |  |  | 16.5 | 8.1 | 32400 |  |  | 27400 | 85% | 2.49 | Both | 657.5 | 2.63 | HRCU-A-CB (Split System: Heat Pump with Remote Outdoor Unit-Air-Source) | N/A
211628399 | Central Heat Pump | YORK | HMH72B341 | ASPEN |  | C(A,C,D,E)48A36+TDR | TPLC120C20MP13 | 31600 |  |  | 16.5 | 8.1 | 32400 |  |  | 27400 | 85% | 2.49 | Both | 657.5 | 2.63 | HRCU-A-CB (Split System: Heat Pump with Remote Outdoor Unit-Air-Source) | N/A
211628252 | Central Heat Pump | YORK | HMH72B341 | ASPEN |  | D(A,C,E)48A36+TDR | TMLV120C20MP12 | 31600 |  |  | 16.5 | 8.1 | 32400 |  |  | 27400 | 85% | 2.49 | Both | 657.5 | 2.63 | HRCU-A-CB (Split System: Heat Pump with Remote Outdoor Unit-Air-Source) | N/A
211628386 | Central Heat Pump | YORK | HMH72B341 | ASPEN |  | C(A,C,D,E)48A36+TDR | TPLC100C20MP13 | 31600 |  |  | 16.5 | 8.1 | 32400 |  |  | 27400 | 85% | 2.49 | Both | 657.5 | 2.63 | HRCU-A-CB (Split System: Heat Pump with Remote Outdoor Unit-Air-Source) | N/A
211628551 | Central Heat Pump | YORK | HMH72B341 | ASPEN |  | D(A,C,E)48A36+TDR | YPLC100C20MP13 | 31600 |  |  | 16.5 | 8.1 | 32400 |  |  | 27400 | 85% | 2.49 | Both | 657.5 | 2.63 | HRCU-A-CB (Split System: Heat Pump with Remote Outdoor Unit-Air-Source) | N/A
211628555 | Central Heat Pump | YORK | HMH72B341 | ASPEN |  | C(A,C,D,E)48A36+TDR | YPLC120C20MP13 | 31600 |  |  | 16.5 | 8.1 | 32400 |  |  | 27400 | 85% | 2.49 | Both | 657.5 | 2.63 | HRCU-A-CB (Split System: Heat Pump with Remote Outdoor Unit-Air-Source) | N/A
212292872 | Central Heat Pump | YORK | HMH72B341 | ASPEN |  | C(A,C,D,E)48A34+TDR | TM8V100C20MP12 | 31600 |  |  | 16.5 | 8.1 | 32400 |  |  | 27400 | 85% | 2.49 | Both | 657.5 | 2.63 | HRCU-A-CB (Split System: Heat Pump with Remote Outdoor Unit-Air-Source) | N/A
212293117 | Central Heat Pump | YORK | HMH72B341 | ASPEN |  | C(A,C,D,E)48A34+TDR | YPLC120C20MP13 | 31600 |  |  | 16.5 | 8.1 | 32400 |  |  | 27400 | 85% | 2.49 | Both | 657.5 | 2.63 | HRCU-A-CB (Split System: Heat Pump with Remote Outdoor Unit-Air-Source) | N/A
212293069 | Central Heat Pump | YORK | HMH72B341 | ASPEN |  | C(A,C,D,E)48A34+TDR | TPLC120C20MP13 | 31600 |  |  | 16.5 | 8.1 | 32400 |  |  | 27400 | 85% | 2.49 | Both | 657.5 | 2.63 | HRCU-A-CB (Split System: Heat Pump with Remote Outdoor Unit-Air-Source) | N/A
212293113 | Central Heat Pump | YORK | HMH72B341 | ASPEN |  | C(A,C,D,E)48A34+TDR | YPLC100C20MP13 | 31600 |  |  | 16.5 | 8.1 | 32400 |  |  | 27400 | 85% | 2.49 | Both | 657.5 | 2.63 | HRCU-A-CB (Split System: Heat Pump with Remote Outdoor Unit-Air-Source) | N/A
213367843 | Central Heat Pump | YORK | HMH72B361 | ASPEN |  | C(A,C,D,E)36A44+TDR | Y81E100C20SMPS1 | 34000 |  |  | 16.5 | 8.1 | 36000 |  |  | 26800 | 74% | 2.83 | Both | 707.5 | 2.83 | HRCU-A-CB (Split System: Heat Pump with Remote Outdoor Unit-Air-Source) | N/A
213367842 | Central Heat Pump | YORK | HMH72B361 | ASPEN |  | C(A,C,D,E)36A44+TDR | Y81E100C20LMPS1 | 34000 |  |  | 16.5 | 8.1 | 36000 |  |  | 26800 | 74% | 2.83 | Both | 707.5 | 2.83 | HRCU-A-CB (Split System: Heat Pump with Remote Outdoor Unit-Air-Source) | N/A
213367836 | Central Heat Pump | YORK | HMH72B361 | ASPEN |  | C(A,C,D,E)36A44+TDR | Y81E080C20LMPS1 | 34000 |  |  | 17 | 8.1 | 36000 |  |  | 26400 | 73% | 2.83 | Both | 707.5 | 2.83 | HRCU-A-CB (Split System: Heat Pump with Remote Outdoor Unit-Air-Source) | N/A
211627770 | Central Heat Pump | YORK | HMH72B341 | ASPEN |  | D(A,C,E)36D36+TDR | TM8V100C20MP12 | 32200 |  |  | 16.5 | 8.1 | 32400 |  |  | 27800 | 86% | 2.49 | Both | 670 | 2.68 | HRCU-A-CB (Split System: Heat Pump with Remote Outdoor Unit-Air-Source) | N/A
211628563 | Central Heat Pump | YORK | HMH72B341 | ASPEN |  | D(A,C,E)36D36+TDR | YPLC120C20MP13 | 32200 |  |  | 16.5 | 8.1 | 32400 |  |  | 27800 | 86% | 2.49 | Both | 670 | 2.68 | HRCU-A-CB (Split System: Heat Pump with Remote Outdoor Unit-Air-Source) | N/A
211628407 | Central Heat Pump | YORK | HMH72B341 | ASPEN |  | D(A,C,E)36D36+TDR | TPLC120C20MP13 | 32200 |  |  | 16.5 | 8.1 | 32400 |  |  | 27800 | 86% | 2.49 | Both | 670 | 2.68 | HRCU-A-CB (Split System: Heat Pump with Remote Outdoor Unit-Air-Source) | N/A
211628251 | Central Heat Pump | YORK | HMH72B341 | ASPEN |  | D(A,C,E)36D36+TDR | TMLV120C20MP12 | 32200 |  |  | 16.5 | 8.1 | 32400 |  |  | 27800 | 86% | 2.49 | Both | 670 | 2.68 | HRCU-A-CB (Split System: Heat Pump with Remote Outdoor Unit-Air-Source) | N/A
211628550 | Central Heat Pump | YORK | HMH72B341 | ASPEN |  | D(A,C,E)36D36+TDR | YPLC100C20MP13 | 32200 |  |  | 16.5 | 8.1 | 32400 |  |  | 27800 | 86% | 2.49 | Both | 670 | 2.68 | HRCU-A-CB (Split System: Heat Pump with Remote Outdoor Unit-Air-Source) | N/A
211755952 | Central Heat Pump | YORK | HMH72B341 | ASPEN |  | C(A,C,D,E)48D24+TDR | YP9C120D20MP13 | 30600 |  |  | 16.6 | 8.1 | 32400 |  |  | 28200 | 87% | 2.57 | Both | 637.5 | 2.55 | HRCU-A-CB (Split System: Heat Pump with Remote Outdoor Unit-Air-Source) | N/A
213367783 | Central Heat Pump | YORK | HMH72B341 | ASPEN |  | C(A,C,D,E)48C24+TDR | YPLC080B12MP13 | 31600 |  |  | 17 | 8.1 | 33600 |  |  | 29200 | 87% | 2.69 | Both | 657.5 | 2.63 | HRCU-A-CB (Split System: Heat Pump with Remote Outdoor Unit-Air-Source) | N/A
213367776 | Central Heat Pump | YORK | HMH72B341 | ASPEN |  | C(A,C,D,E)48C24+TDR | YP9C060B12MP13 | 30800 |  |  | 17.2 | 8.1 | 34000 |  |  | 27800 | 82% | 2.63 | Both | 642.5 | 2.57 | HRCU-A-CB (Split System: Heat Pump with Remote Outdoor Unit-Air-Source) | N/A
213367782 | Central Heat Pump | YORK | HMH72B341 | ASPEN |  | C(A,C,D,E)48C24+TDR | YPLC060A12MP13 | 32000 |  |  | 17.5 | 8.1 | 33400 |  |  | 28400 | 85% | 2.74 | Both | 667.5 | 2.67 | HRCU-A-CB (Split System: Heat Pump with Remote Outdoor Unit-Air-Source) | N/A
213355438 | Central Heat Pump | CHAMPION HEATING AND COOLING | HMH72B361 | ASPEN |  | L(E,G)M48A6 |  | 35000 |  |  | 18 | 8.1 | 36000 |  |  | 26400 | 73% | 2.82 | Both | 730 | 2.92 | HRCU-A-CB (Split System: Heat Pump with Remote Outdoor Unit-Air-Source) | N/A
211656176 | Central Heat Pump | CHAMPION HEATING AND COOLING | HMH72B361 | ASPEN |  | AFM474+TDR |  | 35200 |  |  | 18 | 8.1 | 36000 |  |  | 26000 | 72% | 2.81 | Both | 732.5 | 2.93 | HRCU-A-CB (Split System: Heat Pump with Remote Outdoor Unit-Air-Source) | N/A
212506622 | Central Heat Pump | COLEMAN | HMH72B361 | ASPEN |  | L(E,G)M36E4 |  | 35000 |  |  | 18 | 8.1 | 35400 |  |  | 26000 | 73% | 2.82 | Both | 730 | 2.92 | HRCU-A-CB (Split System: Heat Pump with Remote Outdoor Unit-Air-Source) | N/A
211656177 | Central Heat Pump | COLEMAN | HMH72B361 | ASPEN |  | AFM474+TDR |  | 35200 |  |  | 18 | 8.1 | 36000 |  |  | 26000 | 72% | 2.81 | Both | 732.5 | 2.93 | HRCU-A-CB (Split System: Heat Pump with Remote Outdoor Unit-Air-Source) | N/A
211656178 | Central Heat Pump | FRASER-JOHNSTON | HMH72B361 | ASPEN |  | AFM474+TDR |  | 35200 |  |  | 18 | 8.1 | 36000 |  |  | 26000 | 72% | 2.81 | Both | 732.5 | 2.93 | HRCU-A-CB (Split System: Heat Pump with Remote Outdoor Unit-Air-Source) | N/A
211656132 | Central Heat Pump | LUXAIRE | HMH72B361 | ASPEN |  | A(E,F)M374+TDR |  | 34400 |  |  | 18 | 8.1 | 36000 |  |  | 26400 | 73% | 2.82 | Both | 717.5 | 2.87 | HRCU-A-CB (Split System: Heat Pump with Remote Outdoor Unit-Air-Source) | N/A
211656179 | Central Heat Pump | LUXAIRE | HMH72B361 | ASPEN |  | AFM474+TDR |  | 35200 |  |  | 18 | 8.1 | 36000 |  |  | 26000 | 72% | 2.81 | Both | 732.5 | 2.93 | HRCU-A-CB (Split System: Heat Pump with Remote Outdoor Unit-Air-Source) | N/A
212506455 | Central Heat Pump | YORK | HMH72B361 | ASPEN |  | L(E,G)M48B4 |  | 34400 |  |  | 18 | 8.1 | 36000 |  |  | 26400 | 73% | 2.81 | Both | 717.5 | 2.87 | HRCU-A-CB (Split System: Heat Pump with Remote Outdoor Unit-Air-Source) | N/A
211656133 | Central Heat Pump | YORK | HMH72B361 | ASPEN |  | A(E,F)M374+TDR |  | 34400 |  |  | 18 | 8.1 | 36000 |  |  | 26400 | 73% | 2.82 | Both | 717.5 | 2.87 | HRCU-A-CB (Split System: Heat Pump with Remote Outdoor Unit-Air-Source) | N/A
212442654 | Central Heat Pump | YORK | HMH72B361 | ASPEN |  | LEM48B6 |  | 34400 |  |  | 18 | 8.1 | 36000 |  |  | 26400 | 73% | 2.82 | Both | 717.5 | 2.87 | HRCU-A-CB (Split System: Heat Pump with Remote Outdoor Unit-Air-Source) | N/A
213355361 | Central Heat Pump | YORK | HMH72B361 | ASPEN |  | L(E,G)M36E6 |  | 35000 |  |  | 18 | 8.1 | 35400 |  |  | 26000 | 73% | 2.82 | Both | 730 | 2.92 | HRCU-A-CB (Split System: Heat Pump with Remote Outdoor Unit-Air-Source) | N/A
212506453 | Central Heat Pump | YORK | HMH72B361 | ASPEN |  | L(E,G)M36E4 |  | 35000 |  |  | 18 | 8.1 | 35400 |  |  | 26000 | 73% | 2.82 | Both | 730 | 2.92 | HRCU-A-CB (Split System: Heat Pump with Remote Outdoor Unit-Air-Source) | N/A
212506454 | Central Heat Pump | YORK | HMH72B361 | ASPEN |  | L(E,G)M48A4 |  | 35000 |  |  | 18 | 8.1 | 36000 |  |  | 26400 | 73% | 2.81 | Both | 730 | 2.92 | HRCU-A-CB (Split System: Heat Pump with Remote Outdoor Unit-Air-Source) | N/A
213355362 | Central Heat Pump | YORK | HMH72B361 | ASPEN |  | L(E,G)M48A6 |  | 35000 |  |  | 18 | 8.1 | 36000 |  |  | 26400 | 73% | 2.82 | Both | 730 | 2.92 | HRCU-A-CB (Split System: Heat Pump with Remote Outdoor Unit-Air-Source) | N/A
211618663 | Central Heat Pump | YORK | HMH72B361 | ASPEN |  | LEM48A4 |  | 35000 |  |  | 18 | 8.1 | 36000 |  |  | 26400 | 73% | 2.82 | Both | 730 | 2.92 | HRCU-A-CB (Split System: Heat Pump with Remote Outdoor Unit-Air-Source) | N/A
211656180 | Central Heat Pump | YORK | HMH72B361 | ASPEN |  | AFM474+TDR |  | 35200 |  |  | 18 | 8.1 | 36000 |  |  | 26000 | 72% | 2.81 | Both | 732.5 | 2.93 | HRCU-A-CB (Split System: Heat Pump with Remote Outdoor Unit-Air-Source) | N/A
211755865 | Central Heat Pump | YORK | HMH72B341 | ASPEN |  | C(A,C,D,E)48D24+TDR | TM9Y100C20MP11 | 30800 |  |  | 15.2 | 8.1 | 34000 |  |  | 27800 | 82% | 2.44 | Both | 642.5 | 2.57 | HRCU-A-CB (Split System: Heat Pump with Remote Outdoor Unit-Air-Source) | N/A
211755949 | Central Heat Pump | YORK | HMH72B341 | ASPEN |  | C(A,C,D,E)48D24+TDR | YP9C100C20MP13 | 30800 |  |  | 17.3 | 8.1 | 34000 |  |  | 28400 | 84% | 2.52 | Both | 642.5 | 2.57 | HRCU-A-CB (Split System: Heat Pump with Remote Outdoor Unit-Air-Source) | N/A
211755913 | Central Heat Pump | YORK | HMH72B341 | ASPEN |  | C(A,C,D,E)48D24+TDR | TP9C100C20MP13 | 30800 |  |  | 17.3 | 8.1 | 34000 |  |  | 28400 | 84% | 2.52 | Both | 642.5 | 2.57 | HRCU-A-CB (Split System: Heat Pump with Remote Outdoor Unit-Air-Source) | N/A
211755814 | Central Heat Pump | YORK | HMH72B341 | ASPEN |  | C(A,C,D,E)48D24+TDR | TM9E060A10MP12 | 31000 |  |  | 17.3 | 8.1 | 33800 |  |  | 27400 | 81% | 2.48 | Both | 645 | 2.58 | HRCU-A-CB (Split System: Heat Pump with Remote Outdoor Unit-Air-Source) | N/A
211755775 | Central Heat Pump | YORK | HMH72B341 | ASPEN |  | C(A,C,D,E)48D24+TDR | TM8V060A12MP12 | 31000 |  |  | 17.3 | 8.1 | 34000 |  |  | 27800 | 82% | 2.5 | Both | 645 | 2.58 | HRCU-A-CB (Split System: Heat Pump with Remote Outdoor Unit-Air-Source) | N/A
211755955 | Central Heat Pump | YORK | HMH72B341 | ASPEN |  | C(A,C,D,E)48D24+TDR | YPLC060A12MP13 | 31000 |  |  | 17.3 | 8.1 | 34000 |  |  | 27800 | 82% | 2.5 | Both | 645 | 2.58 | HRCU-A-CB (Split System: Heat Pump with Remote Outdoor Unit-Air-Source) | N/A
215039706 | Central Heat Pump | LENNOX | ML17XP1-048-230A** | ASPEN |  | CH60B34+TDR | ML196UH110XE60C* | 45000 |  |  | 15.5 | 8.1 | 44500 |  |  | 31600 | 71% | 2.75 | Both | 937.5 | 3.75 | HRCU-A-CB (Split System: Heat Pump with Remote Outdoor Unit-Air-Source) | N/A
215039490 | Central Heat Pump | LENNOX | ML17XP1-048-230A** | ASPEN |  | CH60B34+TDR | EL196UH110XE60C* | 45000 |  |  | 15.5 | 8.1 | 44500 |  |  | 31600 | 71% | 2.75 | Both | 937.5 | 3.75 | HRCU-A-CB (Split System: Heat Pump with Remote Outdoor Unit-Air-Source) | N/A
214392058 | Central Heat Pump | RUUD | RP15AZ48AJ2N | ASPEN |  | CP61B34+TDR | U97MV1005A21DHS | 44000 |  |  | 15.5 | 8.2 | 45000 |  |  | 34200 | 76% | 3.06 | Both | 917.5 | 3.67 | HRCU-A-CB (Split System: Heat Pump with Remote Outdoor Unit-Air-Source) | N/A
214320268 | Central Heat Pump | BOREAL | ENVBR36HPJ1OA | ASPEN |  | D(A,C,E)36B34+TDR |  | 32000 |  |  | 15.2 | 8.5 | 34000 |  |  | 24000 | 71% | 1.8 | Both | 667.5 | 2.67 | HRCU-A-C (Split System: Heat Pump with Remote Outdoor Unit with No Indoor Fan --Air Source) | N/A
214320269 | Central Heat Pump | BOREAL | ENVBR36HPJ1OA | ASPEN |  | C(A,C,E)37C24+TDR |  | 32000 |  |  | 15.2 | 8.5 | 34000 |  |  | 24000 | 71% | 1.8 | Both | 667.5 | 2.67 | HRCU-A-C (Split System: Heat Pump with Remote Outdoor Unit with No Indoor Fan --Air Source) | N/A
214320273 | Central Heat Pump | BOREAL | ENVBR60HPJ1OA | ASPEN |  | D(A,C,E)60D44+TDR |  | 50500 |  |  | 15.2 | 8.5 | 53000 |  |  | 37200 | 70% | 1.8 | Both | 1052.5 | 4.21 | HRCU-A-C (Split System: Heat Pump with Remote Outdoor Unit with No Indoor Fan --Air Source) | N/A
214320276 | Central Heat Pump | BOREAL | ENVBR60HPJ1OA | ASPEN |  | C(A,C,D,E)60C44+TDR |  | 50500 |  |  | 15.2 | 8.5 | 53000 |  |  | 37200 | 70% | 1.8 | Both | 1052.5 | 4.21 | HRCU-A-C (Split System: Heat Pump with Remote Outdoor Unit with No Indoor Fan --Air Source) | N/A
214320274 | Central Heat Pump | BOREAL | ENVBR60HPJ1OA | ASPEN |  | C(A,C,D,E)60A44+TDR |  | 50500 |  |  | 15.2 | 8.5 | 53000 |  |  | 37200 | 70% | 1.8 | Both | 1052.5 | 4.21 | HRCU-A-C (Split System: Heat Pump with Remote Outdoor Unit with No Indoor Fan --Air Source) | N/A
214320277 | Central Heat Pump | BOREAL | ENVBR60HPJ1OA | ASPEN |  | D(A,C,E)60C44+TDR |  | 50500 |  |  | 15.2 | 8.5 | 53000 |  |  | 37200 | 70% | 1.8 | Both | 1052.5 | 4.21 | HRCU-A-C (Split System: Heat Pump with Remote Outdoor Unit with No Indoor Fan --Air Source) | N/A
214320595 | Central Heat Pump | Frigidaire | GXH48-60MSK4DH | ASPEN |  | C(A,C,D,E)60A44+TDR |  | 50500 |  |  | 15.2 | 8.5 | 53000 |  |  | 37200 | 70% | 1.8 | Both | 1052.5 | 4.21 | HRCU-A-C (Split System: Heat Pump with Remote Outdoor Unit with No Indoor Fan --Air Source) | N/A
214320594 | Central Heat Pump | Frigidaire | GXH48-60MSK4DH | ASPEN |  | D(A,C,E)60D44+TDR |  | 50500 |  |  | 15.2 | 8.5 | 53000 |  |  | 37200 | 70% | 1.8 | Both | 1052.5 | 4.21 | HRCU-A-C (Split System: Heat Pump with Remote Outdoor Unit with No Indoor Fan --Air Source) | N/A
214320596 | Central Heat Pump | Frigidaire | GXH48-60MSK4DH | ASPEN |  | C(A,C,D,E)60B44+TDR |  | 50500 |  |  | 15.2 | 8.5 | 53000 |  |  | 37200 | 70% | 1.8 | Both | 1052.5 | 4.21 | HRCU-A-C (Split System: Heat Pump with Remote Outdoor Unit with No Indoor Fan --Air Source) | N/A
214320272 | Central Heat Pump | BOREAL | ENVBR60HPJ1OA | ASPEN |  | D(A,C,E)61C44+TDR |  | 47000 |  |  | 15.2 | 8.5 | 48000 |  |  | 33600 | 70% | 1.8 | Both | 980 | 3.92 | HRCU-A-C (Split System: Heat Pump with Remote Outdoor Unit with No Indoor Fan --Air Source) | N/A
214320270 | Central Heat Pump | BOREAL | ENVBR60HPJ1OA | ASPEN |  | C(A,C,D,E)48C44+TDR |  | 47000 |  |  | 15.2 | 8.5 | 48000 |  |  | 33600 | 70% | 1.8 | Both | 980 | 3.92 | HRCU-A-C (Split System: Heat Pump with Remote Outdoor Unit with No Indoor Fan --Air Source) | N/A
214320592 | Central Heat Pump | Frigidaire | GXH48-60MSK4DH | ASPEN |  | C(A,C,D,E)48D44+TDR |  | 47000 |  |  | 15.2 | 8.5 | 48000 |  |  | 33600 | 70% | 1.8 | Both | 980 | 3.92 | HRCU-A-C (Split System: Heat Pump with Remote Outdoor Unit with No Indoor Fan --Air Source) | N/A
214320587 | Central Heat Pump | Frigidaire | GXH24-36MSK4DH | ASPEN |  | C(A,C,D,E)24B34+TDR |  | 23000 |  |  | 15.2 | 8.5 | 24000 |  |  | 21600 | 90% | 1.8 | Both | 480 | 1.92 | HRCU-A-C (Split System: Heat Pump with Remote Outdoor Unit with No Indoor Fan --Air Source) | N/A
214320585 | Central Heat Pump | Frigidaire | GXH24-36MSK4DH | ASPEN |  | D(A,C,E)24C34+TDR |  | 23000 |  |  | 15.2 | 8.5 | 24000 |  |  | 21600 | 90% | 1.8 | Both | 480 | 1.92 | HRCU-A-C (Split System: Heat Pump with Remote Outdoor Unit with No Indoor Fan --Air Source) | N/A
214609887 | Central Heat Pump | CARRIER | 38MURAQ36AB3 | ASPEN |  | D(A,C,E)48C24+TDR |  | 33800 |  |  | 15.2 | 8.6 | 38500 |  |  | 31600 | 82% | 1.85 | Both | 705 | 2.82 | HRCU-A-C (Split System: Heat Pump with Remote Outdoor Unit with No Indoor Fan --Air Source) | N/A
214609889 | Central Heat Pump | CARRIER | 38MURAQ36AB3 | ASPEN |  | D(A,C,E)42D24+TDR |  | 33800 |  |  | 15.2 | 8.6 | 38500 |  |  | 31600 | 82% | 1.85 | Both | 705 | 2.82 | HRCU-A-C (Split System: Heat Pump with Remote Outdoor Unit with No Indoor Fan --Air Source) | N/A
214595315 | Central Heat Pump | BOSCH | BOVB-36HDN1-M20G | ASPEN |  | D(A,C,E)36A46+TDR |  | 21800 |  |  | 15.2 | 8.7 | 23800 |  |  | 33000 | 139% | 1.9 | Both | 455 | 1.82 | HRCU-A-C (Split System: Heat Pump with Remote Outdoor Unit with No Indoor Fan --Air Source) | N/A
214595297 | Central Heat Pump | BOSCH | BOVA-36HDN1-M20G | ASPEN |  | D(A,C,E)36A46+TDR |  | 21800 |  |  | 15.2 | 8.7 | 23800 |  |  | 20000 | 84% | 1.98 | Both | 455 | 1.82 | HRCU-A-C (Split System: Heat Pump with Remote Outdoor Unit with No Indoor Fan --Air Source) | N/A
214595284 | Central Heat Pump | BOSCH | BOVB-36HDN1-M20G | ASPEN |  | CM36B36+TDR |  | 21800 |  |  | 15.2 | 8.8 | 23800 |  |  | 16900 | 71% | 1.75 | Both | 455 | 1.82 | HRCU-A-C (Split System: Heat Pump with Remote Outdoor Unit with No Indoor Fan --Air Source) | N/A
214595294 | Central Heat Pump | BOSCH | BOVA-36HDN1-M20G | ASPEN |  | D(A,C,E)24D36+TDR |  | 21800 |  |  | 15.2 | 8.8 | 23800 |  |  | 17400 | 73% | 1.9 | Both | 455 | 1.82 | HRCU-A-C (Split System: Heat Pump with Remote Outdoor Unit with No Indoor Fan --Air Source) | N/A
214595314 | Central Heat Pump | BOSCH | BOVB-36HDN1-M20G | ASPEN |  | D(A,C,E)30C36+TDR |  | 21800 |  |  | 15.2 | 8.8 | 23800 |  |  | 28400 | 119% | 1.9 | Both | 455 | 1.82 | HRCU-A-C (Split System: Heat Pump with Remote Outdoor Unit with No Indoor Fan --Air Source) | N/A
214595318 | Central Heat Pump | BOSCH | BOVB-36HDN1-M20G | ASPEN |  | D(A,C,E)30B46+TDR |  | 22000 |  |  | 15.2 | 8.8 | 24000 |  |  | 34400 | 143% | 1.77 | Both | 457.5 | 1.83 | HRCU-A-C (Split System: Heat Pump with Remote Outdoor Unit with No Indoor Fan --Air Source) | N/A
214595317 | Central Heat Pump | BOSCH | BOVB-36HDN1-M20G | ASPEN |  | D(A,C,E)24C46+TDR |  | 22000 |  |  | 15.2 | 8.8 | 24000 |  |  | 28000 | 117% | 1.9 | Both | 457.5 | 1.83 | HRCU-A-C (Split System: Heat Pump with Remote Outdoor Unit with No Indoor Fan --Air Source) | N/A
214595299 | Central Heat Pump | BOSCH | BOVA-36HDN1-M20G | ASPEN |  | D(A,C,E)24C46+TDR |  | 22000 |  |  | 15.2 | 8.8 | 24000 |  |  | 19100 | 80% | 1.94 | Both | 457.5 | 1.83 | HRCU-A-C (Split System: Heat Pump with Remote Outdoor Unit with No Indoor Fan --Air Source) | N/A
214595300 | Central Heat Pump | BOSCH | BOVA-36HDN1-M20G | ASPEN |  | D(A,C,E)30B46+TDR |  | 22000 |  |  | 15.2 | 8.8 | 24000 |  |  | 16900 | 70% | 1.98 | Both | 457.5 | 1.83 | HRCU-A-C (Split System: Heat Pump with Remote Outdoor Unit with No Indoor Fan --Air Source) | N/A
214595301 | Central Heat Pump | BOSCH | BOVA-36HDN1-M20G | ASPEN |  | D(A,C,E)36B46+TDR |  | 22000 |  |  | 15.2 | 8.8 | 23800 |  |  | 16900 | 71% | 1.99 | Both | 457.5 | 1.83 | HRCU-A-C (Split System: Heat Pump with Remote Outdoor Unit with No Indoor Fan --Air Source) | N/A
214595321 | Central Heat Pump | BOSCH | BOVB-36HDN1-M20G | ASPEN |  | D(A,C,E)36C36+TDR |  | 22200 |  |  | 15.2 | 8.9 | 24000 |  |  | 29400 | 123% | 1.95 | Both | 462.5 | 1.85 | HRCU-A-C (Split System: Heat Pump with Remote Outdoor Unit with No Indoor Fan --Air Source) | N/A
214595320 | Central Heat Pump | BOSCH | BOVB-36HDN1-M20G | ASPEN |  | D(A,C,E)30D36+TDR |  | 22200 |  |  | 15.2 | 8.9 | 24000 |  |  | 29600 | 123% | 1.96 | Both | 462.5 | 1.85 | HRCU-A-C (Split System: Heat Pump with Remote Outdoor Unit with No Indoor Fan --Air Source) | N/A
214595323 | Central Heat Pump | BOSCH | BOVB-36HDN1-M20G | ASPEN |  | D(A,C,E)30C46+TDR |  | 22400 |  |  | 15.2 | 8.9 | 24000 |  |  | 33600 | 140% | 1.81 | Both | 467.5 | 1.87 | HRCU-A-C (Split System: Heat Pump with Remote Outdoor Unit with No Indoor Fan --Air Source) | N/A
214595322 | Central Heat Pump | BOSCH | BOVB-36HDN1-M20G | ASPEN |  | D(A,C,E)24D46+TDR |  | 22400 |  |  | 15.2 | 8.9 | 24000 |  |  | 34000 | 142% | 1.83 | Both | 467.5 | 1.87 | HRCU-A-C (Split System: Heat Pump with Remote Outdoor Unit with No Indoor Fan --Air Source) | N/A
214595304 | Central Heat Pump | BOSCH | BOVA-36HDN1-M20G | ASPEN |  | D(A,C,E)24D46+TDR |  | 22400 |  |  | 15.2 | 8.9 | 24000 |  |  | 17200 | 72% | 1.85 | Both | 467.5 | 1.87 | HRCU-A-C (Split System: Heat Pump with Remote Outdoor Unit with No Indoor Fan --Air Source) | N/A
214595324 | Central Heat Pump | BOSCH | BOVB-36HDN1-M20G | ASPEN |  | D(A,C,E)36D36+TDR |  | 22400 |  |  | 15.2 | 9 | 24000 |  |  | 34000 | 142% | 1.83 | Both | 467.5 | 1.87 | HRCU-A-C (Split System: Heat Pump with Remote Outdoor Unit with No Indoor Fan --Air Source) | N/A
214595306 | Central Heat Pump | BOSCH | BOVA-36HDN1-M20G | ASPEN |  | D(A,C,E)36D36+TDR |  | 22400 |  |  | 15.2 | 9 | 24000 |  |  | 22600 | 94% | 2 | Both | 467.5 | 1.87 | HRCU-A-C (Split System: Heat Pump with Remote Outdoor Unit with No Indoor Fan --Air Source) | N/A
214595326 | Central Heat Pump | BOSCH | BOVB-36HDN1-M20G | ASPEN |  | D(A,C,E)36C46+TDR |  | 22600 |  |  | 15.2 | 9 | 24000 |  |  | 24200 | 101% | 1.8 | Both | 470 | 1.88 | HRCU-A-C (Split System: Heat Pump with Remote Outdoor Unit with No Indoor Fan --Air Source) | N/A
214595307 | Central Heat Pump | BOSCH | BOVA-36HDN1-M20G | ASPEN |  | D(A,C,E)30D46+TDR |  | 22600 |  |  | 15.2 | 9 | 24000 |  |  | 20000 | 83% | 1.97 | Both | 470 | 1.88 | HRCU-A-C (Split System: Heat Pump with Remote Outdoor Unit with No Indoor Fan --Air Source) | N/A
215375385 | Central Heat Pump | BOSCH | BOVD-36HDN1-M20G | ASPEN |  | D(A,C,E)36C46+TDR |  | 22600 |  |  | 15.2 | 9 | 19400 |  |  | 19400 | 100% | 2.73 | Both | 470 | 1.88 | HRCU-A-C (Split System: Heat Pump with Remote Outdoor Unit with No Indoor Fan --Air Source) | N/A
214609343 | Central Heat Pump | CARRIER | 38MURAQ30AB3 | ASPEN |  | D(A,C,E)30B34+TDR |  | 27800 |  |  | 15.3 | 9.3 | 32600 |  |  | 27000 | 83% | 1.85 | Both | 580 | 2.32 | HRCU-A-C (Split System: Heat Pump with Remote Outdoor Unit with No Indoor Fan --Air Source) | N/A
214609877 | Central Heat Pump | CARRIER | 38MURAQ18AB3 | ASPEN |  | D(A,C,E)24A24+TDR |  | 15500 |  |  | 15.2 | 9.3 | 18900 |  |  | 15000 | 79% | 2.2 | Both | 322.5 | 1.29 | HRCU-A-C (Split System: Heat Pump with Remote Outdoor Unit with No Indoor Fan --Air Source) | N/A
214838455 | Central Heat Pump | TEMPSTAR | DLCURAH18ABK | ASPEN |  | D(A,C,E)24A24+TDR |  | 15500 |  |  | 15.2 | 9.3 | 18900 |  |  | 15000 | 79% | 2.2 | Both | 322.5 | 1.29 | HRCU-A-C (Split System: Heat Pump with Remote Outdoor Unit with No Indoor Fan --Air Source) | N/A
214609883 | Central Heat Pump | CARRIER | 38MURAQ30AB3 | ASPEN |  | D(A,C,E)42D24+TDR |  | 28000 |  |  | 15.2 | 9.5 | 33400 |  |  | 27000 | 81% | 1.85 | Both | 582.5 | 2.33 | HRCU-A-C (Split System: Heat Pump with Remote Outdoor Unit with No Indoor Fan --Air Source) | N/A
214609879 | Central Heat Pump | CARRIER | 38MURAQ30AB3 | ASPEN |  | D(A,C,E)30A34+TDR |  | 28200 |  |  | 15.2 | 9.5 | 33000 |  |  | 27000 | 82% | 1.85 | Both | 587.5 | 2.35 | HRCU-A-C (Split System: Heat Pump with Remote Outdoor Unit with No Indoor Fan --Air Source) | N/A
214609880 | Central Heat Pump | CARRIER | 38MURAQ30AB3 | ASPEN |  | D(A,C,E)36A34+TDR |  | 28600 |  |  | 15.2 | 9.5 | 33200 |  |  | 27000 | 81% | 1.85 | Both | 595 | 2.38 | HRCU-A-C (Split System: Heat Pump with Remote Outdoor Unit with No Indoor Fan --Air Source) | N/A
216799571 | Central Heat Pump | BOSCH | BOVD-36HDN1-M20G | ADP |  | F,PE*TT3937 |  | 34200 |  |  | 19 | 9.5 | 32600 |  |  | 23600 | 72% | 1.9 | Both | 712.5 | 2.85 | HRCU-A-CB (Split System: Heat Pump with Remote Outdoor Unit-Air-Source) | N/A
216800653 | Central Heat Pump | BOSCH | BOVD-36HDN1-M20G | ADP |  | HG9J936+AEFE3A* |  | 23800 |  |  | 19 | 9.5 | 22400 |  |  | 17200 | 77% | 2 | Both | 495 | 1.98 | HRCU-A-CB (Split System: Heat Pump with Remote Outdoor Unit-Air-Source) | N/A
216800200 | Central Heat Pump | BOSCH | BOVD-36HDN1-M20G | ADP |  | H,YG9J936+AEFE3A* |  | 23800 |  |  | 19 | 9.5 | 22400 |  |  | 17200 | 77% | 2 | Both | 495 | 1.98 | HRCU-A-CB (Split System: Heat Pump with Remote Outdoor Unit-Air-Source) | N/A
213821455 | Central Heat Pump | TEMPSTAR | DLCURAH30ABK | ASPEN |  | D(A,C,E)30C44+TDR | *92MSN0601714A* | 29000 |  |  | 15.2 | 8.1 | 33400 |  |  | 23800 | 71% | 2.77 | Both | 605 | 2.42 | HRCU-A-CB (Split System: Heat Pump with Remote Outdoor Unit-Air-Source) | N/A
213821539 | Central Heat Pump | TEMPSTAR | DLCURAH30ABK | ASPEN |  | D(A,C,E)30C44+TDR | *96VTN0802120B* | 29000 |  |  | 15.2 | 8.1 | 33400 |  |  | 23800 | 71% | 2.8 | Both | 605 | 2.42 | HRCU-A-CB (Split System: Heat Pump with Remote Outdoor Unit-Air-Source) | N/A
213821461 | Central Heat Pump | TEMPSTAR | DLCURAH30ABK | ASPEN |  | D(A,C,E)30C44+TDR | *92MSN0801716A* | 29000 |  |  | 15.5 | 8.1 | 33200 |  |  | 24000 | 72% | 2.79 | Both | 605 | 2.42 | HRCU-A-CB (Split System: Heat Pump with Remote Outdoor Unit-Air-Source) | N/A
213821462 | Central Heat Pump | TEMPSTAR | DLCURAH30ABK | ASPEN |  | D(A,C,E)30D44+TDR | *92MSN0801716A* | 29200 |  |  | 15.5 | 8.1 | 33200 |  |  | 24000 | 72% | 2.79 | Both | 607.5 | 2.43 | HRCU-A-CB (Split System: Heat Pump with Remote Outdoor Unit-Air-Source) | N/A
213821122 | Central Heat Pump | TEMPSTAR | DLCURAH24AAK | ASPEN |  | D(A,C,E)30B34+TDR | *96MSN0401712A* | 23200 |  |  | 15.2 | 8.1 | 24800 |  |  | 22600 | 91% | 2.85 | Both | 482.5 | 1.93 | HRCU-A-CB (Split System: Heat Pump with Remote Outdoor Unit-Air-Source) | N/A
213821084 | Central Heat Pump | TEMPSTAR | DLCURAH24AAK | ASPEN |  | D(A,C,E)36B34+TDR | *92MSN0401712A* | 23400 |  |  | 15.2 | 8.1 | 24800 |  |  | 22600 | 91% | 2.84 | Both | 487.5 | 1.95 | HRCU-A-CB (Split System: Heat Pump with Remote Outdoor Unit-Air-Source) | N/A
213821124 | Central Heat Pump | TEMPSTAR | DLCURAH24AAK | ASPEN |  | D(A,C,E)36B34+TDR | *96MSN0401712A* | 23400 |  |  | 15.2 | 8.1 | 24800 |  |  | 22600 | 91% | 2.85 | Both | 487.5 | 1.95 | HRCU-A-CB (Split System: Heat Pump with Remote Outdoor Unit-Air-Source) | N/A
213821083 | Central Heat Pump | TEMPSTAR | DLCURAH24AAK | ASPEN |  | D(A,C,E)30C44+TDR | *92MSN0401712A* | 23600 |  |  | 15.2 | 8.1 | 24800 |  |  | 22600 | 91% | 2.84 | Both | 492.5 | 1.97 | HRCU-A-CB (Split System: Heat Pump with Remote Outdoor Unit-Air-Source) | N/A
213821125 | Central Heat Pump | TEMPSTAR | DLCURAH24AAK | ASPEN |  | D(A,C,E)36C34+TDR | *96MSN0401712A* | 23600 |  |  | 15.2 | 8.1 | 24800 |  |  | 22600 | 91% | 2.85 | Both | 492.5 | 1.97 | HRCU-A-CB (Split System: Heat Pump with Remote Outdoor Unit-Air-Source) | N/A
213821382 | Central Heat Pump | TEMPSTAR | DLCURAH30ABK | ASPEN |  | D(A,C,E)30B34+TDR | *80MS(N,L)0902116A* | 29000 |  |  | 15.2 | 8.1 | 34000 |  |  | 23800 | 70% | 2.63 | Both | 605 | 2.42 | HRCU-A-CB (Split System: Heat Pump with Remote Outdoor Unit-Air-Source) | N/A
213821502 | Central Heat Pump | TEMPSTAR | DLCURAH30ABK | ASPEN |  | D(A,C,E)30B34+TDR | *96MSN0802120A* | 29200 |  |  | 15.2 | 8.1 | 34200 |  |  | 23800 | 70% | 2.66 | Both | 607.5 | 2.43 | HRCU-A-CB (Split System: Heat Pump with Remote Outdoor Unit-Air-Source) | N/A
213821442 | Central Heat Pump | TEMPSTAR | DLCURAH30ABK | ASPEN |  | D(A,C,E)30B34+TDR | *80VTL1102122B* | 29200 |  |  | 15.2 | 8.1 | 34200 |  |  | 23800 | 70% | 2.66 | Both | 607.5 | 2.43 | HRCU-A-CB (Split System: Heat Pump with Remote Outdoor Unit-Air-Source) | N/A
213821358 | Central Heat Pump | TEMPSTAR | DLCURAH30ABK | ASPEN |  | D(A,C,E)30B34+TDR | *80MS(N,L)0701712A* | 29200 |  |  | 15.2 | 8.1 | 34200 |  |  | 23800 | 70% | 2.7 | Both | 607.5 | 2.43 | HRCU-A-CB (Split System: Heat Pump with Remote Outdoor Unit-Air-Source) | N/A
213821370 | Central Heat Pump | TEMPSTAR | DLCURAH30ABK | ASPEN |  | D(A,C,E)30B34+TDR | *80MS(N,L)0702116A* | 29200 |  |  | 15.2 | 8.1 | 34200 |  |  | 23800 | 70% | 2.7 | Both | 607.5 | 2.43 | HRCU-A-CB (Split System: Heat Pump with Remote Outdoor Unit-Air-Source) | N/A
213821383 | Central Heat Pump | TEMPSTAR | DLCURAH30ABK | ASPEN |  | D(A,C,E)30C44+TDR | *80MS(N,L)0902116A* | 29400 |  |  | 15.2 | 8.1 | 34000 |  |  | 23800 | 70% | 2.63 | Both | 612.5 | 2.45 | HRCU-A-CB (Split System: Heat Pump with Remote Outdoor Unit-Air-Source) | N/A
213821384 | Central Heat Pump | TEMPSTAR | DLCURAH30ABK | ASPEN |  | D(A,C,E)30D44+TDR | *80MS(N,L)0902116A* | 29400 |  |  | 15.2 | 8.1 | 34000 |  |  | 23800 | 70% | 2.63 | Both | 612.5 | 2.45 | HRCU-A-CB (Split System: Heat Pump with Remote Outdoor Unit-Air-Source) | N/A
213821386 | Central Heat Pump | TEMPSTAR | DLCURAH30ABK | ASPEN |  | D(A,C,E)36C34+TDR | *80MS(N,L)0902116A* | 29400 |  |  | 15.2 | 8.1 | 34000 |  |  | 23800 | 70% | 2.63 | Both | 612.5 | 2.45 | HRCU-A-CB (Split System: Heat Pump with Remote Outdoor Unit-Air-Source) | N/A
213821387 | Central Heat Pump | TEMPSTAR | DLCURAH30ABK | ASPEN |  | D(A,C,E)42B34+TDR | *80MS(N,L)0902116A* | 29400 |  |  | 15.2 | 8.1 | 34000 |  |  | 23800 | 70% | 2.63 | Both | 612.5 | 2.45 | HRCU-A-CB (Split System: Heat Pump with Remote Outdoor Unit-Air-Source) | N/A
213821385 | Central Heat Pump | TEMPSTAR | DLCURAH30ABK | ASPEN |  | D(A,C,E)36B34+TDR | *80MS(N,L)0902116A* | 29400 |  |  | 15.2 | 8.1 | 34000 |  |  | 23800 | 70% | 2.63 | Both | 612.5 | 2.45 | HRCU-A-CB (Split System: Heat Pump with Remote Outdoor Unit-Air-Source) | N/A
213821478 | Central Heat Pump | TEMPSTAR | DLCURAH30ABK | ASPEN |  | D(A,C,E)30B34+TDR | *92MSN1202420A* | 29400 |  |  | 15.2 | 8.1 | 34200 |  |  | 23800 | 70% | 2.68 | Both | 612.5 | 2.45 | HRCU-A-CB (Split System: Heat Pump with Remote Outdoor Unit-Air-Source) | N/A
213821376 | Central Heat Pump | TEMPSTAR | DLCURAH30ABK | ASPEN |  | D(A,C,E)30B34+TDR | *80MS(N,L)0901714A* | 29400 |  |  | 15.2 | 8.1 | 34200 |  |  | 23800 | 70% | 2.69 | Both | 612.5 | 2.45 | HRCU-A-CB (Split System: Heat Pump with Remote Outdoor Unit-Air-Source) | N/A
213821514 | Central Heat Pump | TEMPSTAR | DLCURAH30ABK | ASPEN |  | D(A,C,E)30B34+TDR | *96MSN1202422A* | 29400 |  |  | 15.2 | 8.1 | 34200 |  |  | 23800 | 70% | 2.69 | Both | 612.5 | 2.45 | HRCU-A-CB (Split System: Heat Pump with Remote Outdoor Unit-Air-Source) | N/A
213821356 | Central Heat Pump | TEMPSTAR | DLCURAH30ABK | ASPEN |  | D(A,C,E)36C34+TDR | *80MS(N,L)0701412A* | 29400 |  |  | 15.2 | 8.1 | 34000 |  |  | 23800 | 70% | 2.72 | Both | 612.5 | 2.45 | HRCU-A-CB (Split System: Heat Pump with Remote Outdoor Unit-Air-Source) | N/A
213821552 | Central Heat Pump | TEMPSTAR | DLCURAH30ABK | ASPEN |  | D(A,C,E)30D44+TDR | *96VTN1002122B* | 29600 |  |  | 15.2 | 8.1 | 34200 |  |  | 24200 | 71% | 2.65 | Both | 617.5 | 2.47 | HRCU-A-CB (Split System: Heat Pump with Remote Outdoor Unit-Air-Source) | N/A
213821555 | Central Heat Pump | TEMPSTAR | DLCURAH30ABK | ASPEN |  | D(A,C,E)42B34+TDR | *96VTN1002122B* | 29600 |  |  | 15.2 | 8.1 | 34200 |  |  | 24200 | 71% | 2.65 | Both | 617.5 | 2.47 | HRCU-A-CB (Split System: Heat Pump with Remote Outdoor Unit-Air-Source) | N/A
213821554 | Central Heat Pump | TEMPSTAR | DLCURAH30ABK | ASPEN |  | D(A,C,E)36C34+TDR | *96VTN1002122B* | 29600 |  |  | 15.2 | 8.1 | 34200 |  |  | 24200 | 71% | 2.65 | Both | 617.5 | 2.47 | HRCU-A-CB (Split System: Heat Pump with Remote Outdoor Unit-Air-Source) | N/A
213821419 | Central Heat Pump | TEMPSTAR | DLCURAH30ABK | ASPEN |  | D(A,C,E)30C44+TDR | *80MS(N,L)1552420A* | 29600 |  |  | 15.2 | 8.1 | 34200 |  |  | 23800 | 70% | 2.66 | Both | 617.5 | 2.47 | HRCU-A-CB (Split System: Heat Pump with Remote Outdoor Unit-Air-Source) | N/A
213821507 | Central Heat Pump | TEMPSTAR | DLCURAH30ABK | ASPEN |  | D(A,C,E)42B34+TDR | *96MSN0802120A* | 29600 |  |  | 15.2 | 8.1 | 34200 |  |  | 23800 | 70% | 2.66 | Both | 617.5 | 2.47 | HRCU-A-CB (Split System: Heat Pump with Remote Outdoor Unit-Air-Source) | N/A
213821443 | Central Heat Pump | TEMPSTAR | DLCURAH30ABK | ASPEN |  | D(A,C,E)30C44+TDR | *80VTL1102122B* | 29600 |  |  | 15.2 | 8.1 | 34200 |  |  | 23800 | 70% | 2.66 | Both | 617.5 | 2.47 | HRCU-A-CB (Split System: Heat Pump with Remote Outdoor Unit-Air-Source) | N/A
213821445 | Central Heat Pump | TEMPSTAR | DLCURAH30ABK | ASPEN |  | D(A,C,E)36B34+TDR | *80VTL1102122B* | 29600 |  |  | 15.2 | 8.1 | 34200 |  |  | 23800 | 70% | 2.66 | Both | 617.5 | 2.47 | HRCU-A-CB (Split System: Heat Pump with Remote Outdoor Unit-Air-Source) | N/A
213821447 | Central Heat Pump | TEMPSTAR | DLCURAH30ABK | ASPEN |  | D(A,C,E)42B34+TDR | *80VTL1102122B* | 29600 |  |  | 15.2 | 8.1 | 34200 |  |  | 23800 | 70% | 2.66 | Both | 617.5 | 2.47 | HRCU-A-CB (Split System: Heat Pump with Remote Outdoor Unit-Air-Source) | N/A
213821420 | Central Heat Pump | TEMPSTAR | DLCURAH30ABK | ASPEN |  | D(A,C,E)30D44+TDR | *80MS(N,L)1552420A* | 29600 |  |  | 15.2 | 8.1 | 34200 |  |  | 23800 | 70% | 2.66 | Both | 617.5 | 2.47 | HRCU-A-CB (Split System: Heat Pump with Remote Outdoor Unit-Air-Source) | N/A
213821504 | Central Heat Pump | TEMPSTAR | DLCURAH30ABK | ASPEN |  | D(A,C,E)30D44+TDR | *96MSN0802120A* | 29600 |  |  | 15.2 | 8.1 | 34200 |  |  | 23800 | 70% | 2.66 | Both | 617.5 | 2.47 | HRCU-A-CB (Split System: Heat Pump with Remote Outdoor Unit-Air-Source) | N/A
213821506 | Central Heat Pump | TEMPSTAR | DLCURAH30ABK | ASPEN |  | D(A,C,E)36C34+TDR | *96MSN0802120A* | 29600 |  |  | 15.2 | 8.1 | 34200 |  |  | 23800 | 70% | 2.66 | Both | 617.5 | 2.47 | HRCU-A-CB (Split System: Heat Pump with Remote Outdoor Unit-Air-Source) | N/A
213821423 | Central Heat Pump | TEMPSTAR | DLCURAH30ABK | ASPEN |  | D(A,C,E)42B34+TDR | *80MS(N,L)1552420A* | 29600 |  |  | 15.2 | 8.1 | 34200 |  |  | 23800 | 70% | 2.66 | Both | 617.5 | 2.47 | HRCU-A-CB (Split System: Heat Pump with Remote Outdoor Unit-Air-Source) | N/A
213821444 | Central Heat Pump | TEMPSTAR | DLCURAH30ABK | ASPEN |  | D(A,C,E)30D44+TDR | *80VTL1102122B* | 29600 |  |  | 15.2 | 8.1 | 34200 |  |  | 23800 | 70% | 2.66 | Both | 617.5 | 2.47 | HRCU-A-CB (Split System: Heat Pump with Remote Outdoor Unit-Air-Source) | N/A
213821503 | Central Heat Pump | TEMPSTAR | DLCURAH30ABK | ASPEN |  | D(A,C,E)30C44+TDR | *96MSN0802120A* | 29600 |  |  | 15.2 | 8.1 | 34200 |  |  | 23800 | 70% | 2.66 | Both | 617.5 | 2.47 | HRCU-A-CB (Split System: Heat Pump with Remote Outdoor Unit-Air-Source) | N/A
213821446 | Central Heat Pump | TEMPSTAR | DLCURAH30ABK | ASPEN |  | D(A,C,E)36C34+TDR | *80VTL1102122B* | 29600 |  |  | 15.2 | 8.1 | 34200 |  |  | 23800 | 70% | 2.66 | Both | 617.5 | 2.47 | HRCU-A-CB (Split System: Heat Pump with Remote Outdoor Unit-Air-Source) | N/A
213821421 | Central Heat Pump | TEMPSTAR | DLCURAH30ABK | ASPEN |  | D(A,C,E)36B34+TDR | *80MS(N,L)1552420A* | 29600 |  |  | 15.2 | 8.1 | 34200 |  |  | 23800 | 70% | 2.66 | Both | 617.5 | 2.47 | HRCU-A-CB (Split System: Heat Pump with Remote Outdoor Unit-Air-Source) | N/A
213821405 | Central Heat Pump | TEMPSTAR | DLCURAH30ABK | ASPEN |  | D(A,C,E)42B34+TDR | *80MS(N,L)1102120A* | 29600 |  |  | 15.2 | 8.1 | 34400 |  |  | 24000 | 70% | 2.67 | Both | 617.5 | 2.47 | HRCU-A-CB (Split System: Heat Pump with Remote Outdoor Unit-Air-Source) | N/A
213821400 | Central Heat Pump | TEMPSTAR | DLCURAH30ABK | ASPEN |  | D(A,C,E)30B34+TDR | *80MS(N,L)1102120A* | 29600 |  |  | 15.2 | 8.1 | 34400 |  |  | 24000 | 70% | 2.67 | Both | 617.5 | 2.47 | HRCU-A-CB (Split System: Heat Pump with Remote Outdoor Unit-Air-Source) | N/A
213821402 | Central Heat Pump | TEMPSTAR | DLCURAH30ABK | ASPEN |  | D(A,C,E)30D44+TDR | *80MS(N,L)1102120A* | 29600 |  |  | 15.2 | 8.1 | 34400 |  |  | 24000 | 70% | 2.67 | Both | 617.5 | 2.47 | HRCU-A-CB (Split System: Heat Pump with Remote Outdoor Unit-Air-Source) | N/A
213821404 | Central Heat Pump | TEMPSTAR | DLCURAH30ABK | ASPEN |  | D(A,C,E)36C34+TDR | *80MS(N,L)1102120A* | 29600 |  |  | 15.2 | 8.1 | 34400 |  |  | 24000 | 70% | 2.67 | Both | 617.5 | 2.47 | HRCU-A-CB (Split System: Heat Pump with Remote Outdoor Unit-Air-Source) | N/A
213821403 | Central Heat Pump | TEMPSTAR | DLCURAH30ABK | ASPEN |  | D(A,C,E)36B34+TDR | *80MS(N,L)1102120A* | 29600 |  |  | 15.2 | 8.1 | 34400 |  |  | 24000 | 70% | 2.67 | Both | 617.5 | 2.47 | HRCU-A-CB (Split System: Heat Pump with Remote Outdoor Unit-Air-Source) | N/A
213821479 | Central Heat Pump | TEMPSTAR | DLCURAH30ABK | ASPEN |  | D(A,C,E)30C44+TDR | *92MSN1202420A* | 29600 |  |  | 15.2 | 8.1 | 34200 |  |  | 23800 | 70% | 2.68 | Both | 617.5 | 2.47 | HRCU-A-CB (Split System: Heat Pump with Remote Outdoor Unit-Air-Source) | N/A
213821483 | Central Heat Pump | TEMPSTAR | DLCURAH30ABK | ASPEN |  | D(A,C,E)42B34+TDR | *92MSN1202420A* | 29600 |  |  | 15.2 | 8.1 | 34200 |  |  | 23800 | 70% | 2.68 | Both | 617.5 | 2.47 | HRCU-A-CB (Split System: Heat Pump with Remote Outdoor Unit-Air-Source) | N/A
213821481 | Central Heat Pump | TEMPSTAR | DLCURAH30ABK | ASPEN |  | D(A,C,E)36B34+TDR | *92MSN1202420A* | 29600 |  |  | 15.2 | 8.1 | 34200 |  |  | 23800 | 70% | 2.68 | Both | 617.5 | 2.47 | HRCU-A-CB (Split System: Heat Pump with Remote Outdoor Unit-Air-Source) | N/A
213821482 | Central Heat Pump | TEMPSTAR | DLCURAH30ABK | ASPEN |  | D(A,C,E)36C34+TDR | *92MSN1202420A* | 29600 |  |  | 15.2 | 8.1 | 34200 |  |  | 23800 | 70% | 2.68 | Both | 617.5 | 2.47 | HRCU-A-CB (Split System: Heat Pump with Remote Outdoor Unit-Air-Source) | N/A
213821480 | Central Heat Pump | TEMPSTAR | DLCURAH30ABK | ASPEN |  | D(A,C,E)30D44+TDR | *92MSN1202420A* | 29600 |  |  | 15.2 | 8.1 | 34200 |  |  | 23800 | 70% | 2.68 | Both | 617.5 | 2.47 | HRCU-A-CB (Split System: Heat Pump with Remote Outdoor Unit-Air-Source) | N/A
214056975 | Central Heat Pump | American Standard | 4TXD2036A10NU** | ASPEN |  | D(A,C,E)36B34+TDR |  | 32000 |  |  | 15.2 | 8.5 | 34000 |  |  | 24000 | 71% | 1.8 | Both | 667.5 | 2.67 | HRCU-A-C (Split System: Heat Pump with Remote Outdoor Unit with No Indoor Fan --Air Source) | N/A
214056977 | Central Heat Pump | American Standard | 4TXD2060A10NU** | ASPEN |  | C(A,C,D,E)60B44+TDR |  | 50500 |  |  | 15.2 | 8.5 | 53000 |  |  | 37200 | 70% | 1.8 | Both | 1052.5 | 4.21 | HRCU-A-C (Split System: Heat Pump with Remote Outdoor Unit with No Indoor Fan --Air Source) | N/A
212861165 | Central Heat Pump | GREE | FLEXX60HP230V1AO | ASPEN |  | D(A,C,E)60C44+TDR |  | 50500 |  |  | 15.2 | 8.5 | 53000 |  |  | 37200 | 70% | 1.8 | Both | 1052.5 | 4.21 | HRCU-A-C (Split System: Heat Pump with Remote Outdoor Unit with No Indoor Fan --Air Source) | N/A
212861174 | Central Heat Pump | GREE | FLEXX60HP230V1AO | ASPEN |  | C(A,C,D,E)60C44+TDR |  | 50500 |  |  | 15.2 | 8.5 | 53000 |  |  | 37200 | 70% | 1.8 | Both | 1052.5 | 4.21 | HRCU-A-C (Split System: Heat Pump with Remote Outdoor Unit with No Indoor Fan --Air Source) | N/A
214056973 | Central Heat Pump | TRANE | 4TXD2060A10NU** | ASPEN |  | C(A,C,D,E)60B44+TDR |  | 50500 |  |  | 15.2 | 8.5 | 53000 |  |  | 37200 | 70% | 1.8 | Both | 1052.5 | 4.21 | HRCU-A-C (Split System: Heat Pump with Remote Outdoor Unit with No Indoor Fan --Air Source) | N/A
214056976 | Central Heat Pump | American Standard | 4TXD2060A10NU** | ASPEN |  | C(A,C,D,E)48C44+TDR |  | 47000 |  |  | 15.2 | 8.5 | 48000 |  |  | 33600 | 70% | 1.8 | Both | 980 | 3.92 | HRCU-A-C (Split System: Heat Pump with Remote Outdoor Unit with No Indoor Fan --Air Source) | N/A
212861170 | Central Heat Pump | GREE | FLEXX60HP230V1AO | ASPEN |  | C(A,C,D,E)48C44+TDR |  | 47000 |  |  | 15.2 | 8.5 | 48000 |  |  | 33600 | 70% | 1.8 | Both | 980 | 3.92 | HRCU-A-C (Split System: Heat Pump with Remote Outdoor Unit with No Indoor Fan --Air Source) | N/A
212861171 | Central Heat Pump | GREE | FLEXX60HP230V1AO | ASPEN |  | C(A,C,D,E)48D44+TDR |  | 47000 |  |  | 15.2 | 8.5 | 48000 |  |  | 33600 | 70% | 1.8 | Both | 980 | 3.92 | HRCU-A-C (Split System: Heat Pump with Remote Outdoor Unit with No Indoor Fan --Air Source) | N/A
214056972 | Central Heat Pump | TRANE | 4TXD2060A10NU** | ASPEN |  | C(A,C,D,E)48C44+TDR |  | 47000 |  |  | 15.2 | 8.5 | 48000 |  |  | 33600 | 70% | 1.8 | Both | 980 | 3.92 | HRCU-A-C (Split System: Heat Pump with Remote Outdoor Unit with No Indoor Fan --Air Source) | N/A
212861175 | Central Heat Pump | GREE | FLEXX36HP230V1AO | ASPEN |  | C(A,C,D,E)24B34+TDR |  | 23000 |  |  | 15.2 | 8.5 | 24000 |  |  | 21600 | 90% | 1.8 | Both | 480 | 1.92 | HRCU-A-C (Split System: Heat Pump with Remote Outdoor Unit with No Indoor Fan --Air Source) | N/A
212861168 | Central Heat Pump | GREE | FLEXX36HP230V1AO | ASPEN |  | D(A,C,E)24C34+TDR |  | 23000 |  |  | 15.2 | 8.5 | 24000 |  |  | 21600 | 90% | 1.8 | Both | 480 | 1.92 | HRCU-A-C (Split System: Heat Pump with Remote Outdoor Unit with No Indoor Fan --Air Source) | N/A
212861167 | Central Heat Pump | GREE | FLEXX36HP230V1AO | ASPEN |  | D(A,C,E)24A44+TDR |  | 23000 |  |  | 15.2 | 8.5 | 24000 |  |  | 21600 | 90% | 1.8 | Both | 480 | 1.92 | HRCU-A-C (Split System: Heat Pump with Remote Outdoor Unit with No Indoor Fan --Air Source) | N/A
214056970 | Central Heat Pump | TRANE | 4TXD2036A10NU** | ASPEN |  | D(A,C,E)24A44+TDR |  | 23000 |  |  | 15.2 | 8.5 | 24000 |  |  | 21600 | 90% | 1.8 | Both | 480 | 1.92 | HRCU-A-C (Split System: Heat Pump with Remote Outdoor Unit with No Indoor Fan --Air Source) | N/A
214625031 | Central Heat Pump | BRYANT | 38MURAQ36AB3 | ASPEN |  | D(A,C,E)48C24+TDR |  | 33800 |  |  | 15.2 | 8.6 | 27600 |  |  | 31600 | 114% | 1.85 | Both | 705 | 2.82 | HRCU-A-C (Split System: Heat Pump with Remote Outdoor Unit with No Indoor Fan --Air Source) | N/A
214625033 | Central Heat Pump | BRYANT | 38MURAQ36AB3 | ASPEN |  | D(A,C,E)42D24+TDR |  | 33800 |  |  | 15.2 | 8.6 | 27600 |  |  | 31600 | 114% | 1.85 | Both | 705 | 2.82 | HRCU-A-C (Split System: Heat Pump with Remote Outdoor Unit with No Indoor Fan --Air Source) | N/A
214625028 | Central Heat Pump | BRYANT | 38MURAQ36AB3 | ASPEN |  | D(A,C,E)36A34+TDR |  | 34600 |  |  | 15.2 | 8.6 | 27400 |  |  | 31600 | 115% | 1.85 | Both | 720 | 2.88 | HRCU-A-C (Split System: Heat Pump with Remote Outdoor Unit with No Indoor Fan --Air Source) | N/A
214625042 | Central Heat Pump | MIDEA | 38MURAQ36AB3 | ASPEN |  | D(A,C,E)36A34+TDR |  | 34600 |  |  | 15.2 | 8.6 | 27400 |  |  | 31600 | 115% | 1.85 | Both | 720 | 2.88 | HRCU-A-C (Split System: Heat Pump with Remote Outdoor Unit with No Indoor Fan --Air Source) | N/A
214625061 | Central Heat Pump | PAYNE | 38MURAQ36AB3 | ASPEN |  | D(A,C,E)42D24+TDR |  | 33800 |  |  | 15.2 | 8.6 | 27600 |  |  | 31600 | 114% | 1.85 | Both | 705 | 2.82 | HRCU-A-C (Split System: Heat Pump with Remote Outdoor Unit with No Indoor Fan --Air Source) | N/A
214625059 | Central Heat Pump | PAYNE | 38MURAQ36AB3 | ASPEN |  | D(A,C,E)48C24+TDR |  | 33800 |  |  | 15.2 | 8.6 | 27600 |  |  | 31600 | 114% | 1.85 | Both | 705 | 2.82 | HRCU-A-C (Split System: Heat Pump with Remote Outdoor Unit with No Indoor Fan --Air Source) | N/A
214625056 | Central Heat Pump | PAYNE | 38MURAQ36AB3 | ASPEN |  | D(A,C,E)36A34+TDR |  | 34600 |  |  | 15.2 | 8.6 | 27400 |  |  | 31600 | 115% | 1.85 | Both | 720 | 2.88 | HRCU-A-C (Split System: Heat Pump with Remote Outdoor Unit with No Indoor Fan --Air Source) | N/A
214312482 | Central Heat Pump | BOSCH | BOVA-36HDN1-M20G | ASPEN |  | CM36B34+TDR |  | 21800 |  |  | 15.2 | 8.8 | 23800 |  |  | 16900 | 71% | 1.97 | Both | 455 | 1.82 | HRCU-A-C (Split System: Heat Pump with Remote Outdoor Unit with No Indoor Fan --Air Source) | N/A
214625038 | Central Heat Pump | MIDEA | 38MURAQ30AB3 | ASPEN |  | D(A,C,E)30B34+TDR |  | 28000 |  |  | 15.4 | 9 | 32400 |  |  | 27000 | 83% | 1.85 | Both | 582.5 | 2.33 | HRCU-A-C (Split System: Heat Pump with Remote Outdoor Unit with No Indoor Fan --Air Source) | N/A
214625052 | Central Heat Pump | PAYNE | 38MURAQ30AB3 | ASPEN |  | D(A,C,E)30B34+TDR |  | 28000 |  |  | 15.4 | 9 | 32400 |  |  | 27000 | 83% | 1.85 | Both | 582.5 | 2.33 | HRCU-A-C (Split System: Heat Pump with Remote Outdoor Unit with No Indoor Fan --Air Source) | N/A
214625021 | Central Heat Pump | BRYANT | 38MURAQ24AB3 | ASPEN |  | D(A,C,E)24A24+TDR |  | 20600 |  |  | 15.2 | 9.3 | 21000 |  |  | 20000 | 95% | 1.95 | Both | 430 | 1.72 | HRCU-A-C (Split System: Heat Pump with Remote Outdoor Unit with No Indoor Fan --Air Source) | N/A
214625020 | Central Heat Pump | BRYANT | 38MURAQ18AB3 | ASPEN |  | D(A,C,E)24A24+TDR |  | 15500 |  |  | 15.2 | 9.3 | 14700 |  |  | 15000 | 102% | 2.2 | Both | 322.5 | 1.29 | HRCU-A-C (Split System: Heat Pump with Remote Outdoor Unit with No Indoor Fan --Air Source) | N/A
214625034 | Central Heat Pump | MIDEA | 38MURAQ18AB3 | ASPEN |  | D(A,C,E)24A24+TDR |  | 15500 |  |  | 15.2 | 9.3 | 14700 |  |  | 15000 | 102% | 2.2 | Both | 322.5 | 1.29 | HRCU-A-C (Split System: Heat Pump with Remote Outdoor Unit with No Indoor Fan --Air Source) | N/A
214625048 | Central Heat Pump | PAYNE | 38MURAQ18AB3 | ASPEN |  | D(A,C,E)24A24+TDR |  | 15500 |  |  | 15.2 | 9.3 | 14700 |  |  | 15000 | 102% | 2.2 | Both | 322.5 | 1.29 | HRCU-A-C (Split System: Heat Pump with Remote Outdoor Unit with No Indoor Fan --Air Source) | N/A
214625022 | Central Heat Pump | BRYANT | 38MURAQ30AB3 | ASPEN |  | D(A,C,E)30A34+TDR |  | 28200 |  |  | 15.2 | 9.5 | 22600 |  |  | 27000 | 119% | 1.85 | Both | 587.5 | 2.35 | HRCU-A-C (Split System: Heat Pump with Remote Outdoor Unit with No Indoor Fan --Air Source) | N/A
214625041 | Central Heat Pump | MIDEA | 38MURAQ30AB3 | ASPEN |  | D(A,C,E)42D24+TDR |  | 28000 |  |  | 15.2 | 9.5 | 22800 |  |  | 27000 | 118% | 1.85 | Both | 582.5 | 2.33 | HRCU-A-C (Split System: Heat Pump with Remote Outdoor Unit with No Indoor Fan --Air Source) | N/A
214625036 | Central Heat Pump | MIDEA | 38MURAQ30AB3 | ASPEN |  | D(A,C,E)30A34+TDR |  | 28200 |  |  | 15.2 | 9.5 | 22600 |  |  | 27000 | 119% | 1.85 | Both | 587.5 | 2.35 | HRCU-A-C (Split System: Heat Pump with Remote Outdoor Unit with No Indoor Fan --Air Source) | N/A
214625050 | Central Heat Pump | PAYNE | 38MURAQ30AB3 | ASPEN |  | D(A,C,E)30A34+TDR |  | 28200 |  |  | 15.2 | 9.5 | 22600 |  |  | 27000 | 119% | 1.85 | Both | 587.5 | 2.35 | HRCU-A-C (Split System: Heat Pump with Remote Outdoor Unit with No Indoor Fan --Air Source) | N/A
214625023 | Central Heat Pump | BRYANT | 38MURAQ30AB3 | ASPEN |  | D(A,C,E)36A34+TDR |  | 28600 |  |  | 15.2 | 9.5 | 22600 |  |  | 27000 | 119% | 1.85 | Both | 595 | 2.38 | HRCU-A-C (Split System: Heat Pump with Remote Outdoor Unit with No Indoor Fan --Air Source) | N/A
214625037 | Central Heat Pump | MIDEA | 38MURAQ30AB3 | ASPEN |  | D(A,C,E)36A34+TDR |  | 28600 |  |  | 15.2 | 9.5 | 22600 |  |  | 27000 | 119% | 1.85 | Both | 595 | 2.38 | HRCU-A-C (Split System: Heat Pump with Remote Outdoor Unit with No Indoor Fan --Air Source) | N/A
214625051 | Central Heat Pump | PAYNE | 38MURAQ30AB3 | ASPEN |  | D(A,C,E)36A34+TDR |  | 28600 |  |  | 15.2 | 9.5 | 22600 |  |  | 27000 | 119% | 1.85 | Both | 595 | 2.38 | HRCU-A-C (Split System: Heat Pump with Remote Outdoor Unit with No Indoor Fan --Air Source) | N/A
212621642 | Central Heat Pump | COLEMAN | HMH72B341 | ASPEN |  | C(A,C,D,E)36D24+TDR | CPLC100C20MP13 | 29600 |  |  | 15.9 | 8.1 | 32400 |  |  | 27800 | 86% | 2.44 | Both | 617.5 | 2.47 | HRCU-A-CB (Split System: Heat Pump with Remote Outdoor Unit-Air-Source) | N/A
212621627 | Central Heat Pump | COLEMAN | HMH72B341 | ASPEN |  | D(A,C,E)36D24+TDR | TMLV120C20MP12 | 29600 |  |  | 15.9 | 8.1 | 32400 |  |  | 27400 | 85% | 2.45 | Both | 617.5 | 2.47 | HRCU-A-CB (Split System: Heat Pump with Remote Outdoor Unit-Air-Source) | N/A
212621692 | Central Heat Pump | COLEMAN | HMH72B341 | ASPEN |  | C(A,C,D,E)48D24+TDR | TM8V100C20MP12 | 30400 |  |  | 16.1 | 8.1 | 32400 |  |  | 27800 | 86% | 2.44 | Both | 632.5 | 2.53 | HRCU-A-CB (Split System: Heat Pump with Remote Outdoor Unit-Air-Source) | N/A
213281575 | Central Heat Pump | YORK | HMH72B361 | ASPEN |  | C(A,C,D,E)42D24+TDR | Y81E100C20SMPS1 | 32400 |  |  | 16.1 | 8.1 | 36000 |  |  | 26800 | 74% | 2.83 | Both | 675 | 2.7 | HRCU-A-CB (Split System: Heat Pump with Remote Outdoor Unit-Air-Source) | N/A
213281571 | Central Heat Pump | YORK | HMH72B361 | ASPEN |  | C(A,C,D,E)42D24+TDR | Y81E100C20LMPS1 | 32400 |  |  | 16.1 | 8.1 | 36000 |  |  | 26800 | 74% | 2.83 | Both | 675 | 2.7 | HRCU-A-CB (Split System: Heat Pump with Remote Outdoor Unit-Air-Source) | N/A
213281551 | Central Heat Pump | YORK | HMH72B361 | ASPEN |  | C(A,C,D,E)42D24+TDR | Y81E080C20SMPS1 | 32400 |  |  | 16.6 | 8.1 | 36000 |  |  | 26400 | 73% | 2.83 | Both | 675 | 2.7 | HRCU-A-CB (Split System: Heat Pump with Remote Outdoor Unit-Air-Source) | N/A
213281547 | Central Heat Pump | YORK | HMH72B361 | ASPEN |  | C(A,C,D,E)42D24+TDR | Y81E080C20LMPS1 | 32400 |  |  | 16.6 | 8.1 | 36000 |  |  | 26400 | 73% | 2.83 | Both | 675 | 2.7 | HRCU-A-CB (Split System: Heat Pump with Remote Outdoor Unit-Air-Source) | N/A
213281559 | Central Heat Pump | YORK | HMH72B361 | ASPEN |  | C(A,C,D,E)42D24+TDR | Y81E100B12SMPS1 | 32600 |  |  | 17.5 | 8.1 | 36000 |  |  | 25600 | 71% | 2.6 | Both | 680 | 2.72 | HRCU-A-CB (Split System: Heat Pump with Remote Outdoor Unit-Air-Source) | N/A
213281558 | Central Heat Pump | YORK | HMH72B361 | ASPEN |  | D(A,C,E)48B44+TDR | Y81E100B12LMPS1 | 33600 |  |  | 17.5 | 8.1 | 36000 |  |  | 25600 | 71% | 2.6 | Both | 700 | 2.8 | HRCU-A-CB (Split System: Heat Pump with Remote Outdoor Unit-Air-Source) | N/A
213281562 | Central Heat Pump | YORK | HMH72B361 | ASPEN |  | D(A,C,E)48B44+TDR | Y81E100B12SMPS1 | 33600 |  |  | 17.5 | 8.1 | 36000 |  |  | 25600 | 71% | 2.6 | Both | 700 | 2.8 | HRCU-A-CB (Split System: Heat Pump with Remote Outdoor Unit-Air-Source) | N/A
212621644 | Central Heat Pump | COLEMAN | HMH72B341 | ASPEN |  | C(A,C,D,E)42D24+TDR | CPLC100C20MP13 | 30000 |  |  | 16 | 8.1 | 32400 |  |  | 27800 | 86% | 2.44 | Both | 625 | 2.5 | HRCU-A-CB (Split System: Heat Pump with Remote Outdoor Unit-Air-Source) | N/A
212621658 | Central Heat Pump | COLEMAN | HMH72B341 | ASPEN |  | D(A,C,E)48C24+TDR | CPLC100C20MP13 | 30000 |  |  | 16 | 8.1 | 32400 |  |  | 27800 | 86% | 2.44 | Both | 625 | 2.5 | HRCU-A-CB (Split System: Heat Pump with Remote Outdoor Unit-Air-Source) | N/A
213296089 | Central Heat Pump | YORK | HMH72B341 | ASPEN |  | D(A,C,E)36A3G+TXV+TDR | YPLC120C20MP13 | 31000 |  |  | 16.3 | 8.1 | 32200 |  |  | 27600 | 86% | 2.44 | Both | 645 | 2.58 | HRCU-A-CB (Split System: Heat Pump with Remote Outdoor Unit-Air-Source) | N/A
213296088 | Central Heat Pump | YORK | HMH72B341 | ASPEN |  | D(A,C,E)36A3G+TXV+TDR | YPLC100C20MP13 | 31000 |  |  | 16.3 | 8.1 | 32200 |  |  | 27600 | 86% | 2.44 | Both | 645 | 2.58 | HRCU-A-CB (Split System: Heat Pump with Remote Outdoor Unit-Air-Source) | N/A
213296076 | Central Heat Pump | YORK | HMH72B341 | ASPEN |  | D(A,C,E)36A3G+TXV+TDR | TPLC100C20MP13 | 31000 |  |  | 16.3 | 8.1 | 32200 |  |  | 27600 | 86% | 2.44 | Both | 645 | 2.58 | HRCU-A-CB (Split System: Heat Pump with Remote Outdoor Unit-Air-Source) | N/A
213296077 | Central Heat Pump | YORK | HMH72B341 | ASPEN |  | D(A,C,E)36A3G+TXV+TDR | TPLC120C20MP13 | 31000 |  |  | 16.3 | 8.1 | 32200 |  |  | 27600 | 86% | 2.44 | Both | 645 | 2.58 | HRCU-A-CB (Split System: Heat Pump with Remote Outdoor Unit-Air-Source) | N/A
213296028 | Central Heat Pump | YORK | HMH72B341 | ASPEN |  | D(A,C,E)36A3G+TXV+TDR | TM8V100C20MP12 | 31000 |  |  | 16.3 | 8.1 | 32200 |  |  | 27600 | 86% | 2.44 | Both | 645 | 2.58 | HRCU-A-CB (Split System: Heat Pump with Remote Outdoor Unit-Air-Source) | N/A
213296065 | Central Heat Pump | YORK | HMH72B341 | ASPEN |  | D(A,C,E)36A3G+TXV+TDR | TMLV120C20MP12 | 31000 |  |  | 16.3 | 8.1 | 32200 |  |  | 27600 | 86% | 2.44 | Both | 645 | 2.58 | HRCU-A-CB (Split System: Heat Pump with Remote Outdoor Unit-Air-Source) | N/A
213753358 | Central Heat Pump | CARRIER | 38MURAQ30AB3* | ASPEN |  | D(A,C,E)30D44+TDR | 59SC2E060M17**14 | 29200 |  |  | 15.2 | 8.1 | 33400 |  |  | 23800 | 71% | 2.77 | Both | 607.5 | 2.43 | HRCU-A-CB (Split System: Heat Pump with Remote Outdoor Unit-Air-Source) | N/A
213753600 | Central Heat Pump | CARRIER | 38MURAQ30AB3* | ASPEN |  | D(A,C,E)30D44+TDR | 59TP6C080V21**20 | 29400 |  |  | 15.2 | 8.1 | 33400 |  |  | 23800 | 71% | 2.8 | Both | 612.5 | 2.45 | HRCU-A-CB (Split System: Heat Pump with Remote Outdoor Unit-Air-Source) | N/A
213753368 | Central Heat Pump | CARRIER | 38MURAQ30AB3* | ASPEN |  | D(A,C,E)30C44+TDR | 59SC2E080M17**16 | 29000 |  |  | 15.5 | 8.1 | 33200 |  |  | 24000 | 72% | 2.79 | Both | 605 | 2.42 | HRCU-A-CB (Split System: Heat Pump with Remote Outdoor Unit-Air-Source) | N/A
213753371 | Central Heat Pump | CARRIER | 38MURAQ30AB3* | ASPEN |  | D(A,C,E)30D44+TDR | 59SC2E080M17**16 | 29200 |  |  | 15.5 | 8.1 | 33200 |  |  | 24000 | 72% | 2.79 | Both | 607.5 | 2.43 | HRCU-A-CB (Split System: Heat Pump with Remote Outdoor Unit-Air-Source) | N/A
212621540 | Central Heat Pump | COLEMAN | HMH72B341 | ASPEN |  | D(A,C,E)48A34+TDR | TM8V100C20MP12 | 31600 |  |  | 16.5 | 8.1 | 32200 |  |  | 27600 | 86% | 2.44 | Both | 657.5 | 2.63 | HRCU-A-CB (Split System: Heat Pump with Remote Outdoor Unit-Air-Source) | N/A
213281572 | Central Heat Pump | YORK | HMH72B361 | ASPEN |  | D(A,C,E)36A44+TDR | Y81E100C20LMPS1 | 34000 |  |  | 16.5 | 8.1 | 36000 |  |  | 26800 | 74% | 2.83 | Both | 707.5 | 2.83 | HRCU-A-CB (Split System: Heat Pump with Remote Outdoor Unit-Air-Source) | N/A
213281576 | Central Heat Pump | YORK | HMH72B361 | ASPEN |  | D(A,C,E)36A44+TDR | Y81E100C20SMPS1 | 34000 |  |  | 16.5 | 8.1 | 36000 |  |  | 26800 | 74% | 2.83 | Both | 707.5 | 2.83 | HRCU-A-CB (Split System: Heat Pump with Remote Outdoor Unit-Air-Source) | N/A
212628073 | Central Heat Pump | COLEMAN | HMH72B341 | ASPEN |  | C(A,C,D,E)36B26+TDR | TP9C100C20MP13 | 29200 |  |  | 16.7 | 8.1 | 34000 |  |  | 28000 | 82% | 2.47 | Both | 607.5 | 2.43 | HRCU-A-CB (Split System: Heat Pump with Remote Outdoor Unit-Air-Source) | N/A
212628067 | Central Heat Pump | COLEMAN | HMH72B341 | ASPEN |  | C(A,C,D,E)36B26+TDR | CP9C100C20MP13 | 29200 |  |  | 16.7 | 8.1 | 34000 |  |  | 28000 | 82% | 2.47 | Both | 607.5 | 2.43 | HRCU-A-CB (Split System: Heat Pump with Remote Outdoor Unit-Air-Source) | N/A
213281548 | Central Heat Pump | YORK | HMH72B361 | ASPEN |  | D(A,C,E)36A44+TDR | Y81E080C20LMPS1 | 34000 |  |  | 17 | 8.1 | 36000 |  |  | 26400 | 73% | 2.83 | Both | 707.5 | 2.83 | HRCU-A-CB (Split System: Heat Pump with Remote Outdoor Unit-Air-Source) | N/A
213281552 | Central Heat Pump | YORK | HMH72B361 | ASPEN |  | D(A,C,E)36A44+TDR | Y81E080C20SMPS1 | 34000 |  |  | 17 | 8.1 | 36000 |  |  | 26400 | 73% | 2.83 | Both | 707.5 | 2.83 | HRCU-A-CB (Split System: Heat Pump with Remote Outdoor Unit-Air-Source) | N/A
213281553 | Central Heat Pump | YORK | HMH72B361 | ASPEN |  | D(A,C,E)36B34+TDR | Y81E080C20SMPS1 | 34000 |  |  | 17 | 8.1 | 36000 |  |  | 26400 | 73% | 2.83 | Both | 707.5 | 2.83 | HRCU-A-CB (Split System: Heat Pump with Remote Outdoor Unit-Air-Source) | N/A
213752350 | Central Heat Pump | CARRIER | 38MURAQ24AA3* | ASPEN |  | D(A,C,E)24B44+TDR | 59SC2E040M17**12 | 23200 |  |  | 15.2 | 8.1 | 24800 |  |  | 22600 | 91% | 2.84 | Both | 482.5 | 1.93 | HRCU-A-CB (Split System: Heat Pump with Remote Outdoor Unit-Air-Source) | N/A
213752354 | Central Heat Pump | CARRIER | 38MURAQ24AA3* | ASPEN |  | D(A,C,E)30B34+TDR | 59SC2E040M17**12 | 23200 |  |  | 15.2 | 8.1 | 24800 |  |  | 22600 | 91% | 2.84 | Both | 482.5 | 1.93 | HRCU-A-CB (Split System: Heat Pump with Remote Outdoor Unit-Air-Source) | N/A
213752449 | Central Heat Pump | CARRIER | 38MURAQ24AA3* | ASPEN |  | D(A,C,E)30B34+TDR | 59SC6A040M17**12 | 23200 |  |  | 15.2 | 8.1 | 24800 |  |  | 22600 | 91% | 2.85 | Both | 482.5 | 1.93 | HRCU-A-CB (Split System: Heat Pump with Remote Outdoor Unit-Air-Source) | N/A
213752363 | Central Heat Pump | CARRIER | 38MURAQ24AA3* | ASPEN |  | D(A,C,E)36B34+TDR | 59SC2E040M17**12 | 23400 |  |  | 15.2 | 8.1 | 24800 |  |  | 22600 | 91% | 2.84 | Both | 487.5 | 1.95 | HRCU-A-CB (Split System: Heat Pump with Remote Outdoor Unit-Air-Source) | N/A
213752454 | Central Heat Pump | CARRIER | 38MURAQ24AA3* | ASPEN |  | D(A,C,E)36B34+TDR | 59SC6A040M17**12 | 23400 |  |  | 15.2 | 8.1 | 24800 |  |  | 22600 | 91% | 2.85 | Both | 487.5 | 1.95 | HRCU-A-CB (Split System: Heat Pump with Remote Outdoor Unit-Air-Source) | N/A
213752451 | Central Heat Pump | CARRIER | 38MURAQ24AA3* | ASPEN |  | D(A,C,E)30C44+TDR | 59SC6A040M17**12 | 23600 |  |  | 15.2 | 8.1 | 24800 |  |  | 22600 | 91% | 2.85 | Both | 492.5 | 1.97 | HRCU-A-CB (Split System: Heat Pump with Remote Outdoor Unit-Air-Source) | N/A
213753154 | Central Heat Pump | CARRIER | 38MURAQ30AB3* | ASPEN |  | D(A,C,E)30B34+TDR | 58S(B,C)*B090M21**16 | 29000 |  |  | 15.2 | 8.1 | 34000 |  |  | 23800 | 70% | 2.63 | Both | 605 | 2.42 | HRCU-A-CB (Split System: Heat Pump with Remote Outdoor Unit-Air-Source) | N/A
213753268 | Central Heat Pump | CARRIER | 38MURAQ30AB3* | ASPEN |  | D(A,C,E)36B34+TDR | 58TP*B070V14**12 | 29200 |  |  | 15.2 | 8.1 | 34000 |  |  | 23800 | 70% | 2.7 | Both | 607.5 | 2.43 | HRCU-A-CB (Split System: Heat Pump with Remote Outdoor Unit-Air-Source) | N/A
213753314 | Central Heat Pump | CARRIER | 38MURAQ30AB3* | ASPEN |  | D(A,C,E)30B34+TDR | 58TP*B110V21**22 | 29200 |  |  | 15.2 | 8.1 | 34200 |  |  | 23800 | 70% | 2.66 | Both | 607.5 | 2.43 | HRCU-A-CB (Split System: Heat Pump with Remote Outdoor Unit-Air-Source) | N/A
213753233 | Central Heat Pump | CARRIER | 38MURAQ30AB3* | ASPEN |  | D(A,C,E)30B34+TDR | 58S(B,C)*B155M24**20 | 29200 |  |  | 15.2 | 8.1 | 34200 |  |  | 23800 | 70% | 2.66 | Both | 607.5 | 2.43 | HRCU-A-CB (Split System: Heat Pump with Remote Outdoor Unit-Air-Source) | N/A
213753456 | Central Heat Pump | CARRIER | 38MURAQ30AB3* | ASPEN |  | D(A,C,E)30B34+TDR | 59SC6A080M21**20 | 29200 |  |  | 15.2 | 8.1 | 34200 |  |  | 23800 | 70% | 2.66 | Both | 607.5 | 2.43 | HRCU-A-CB (Split System: Heat Pump with Remote Outdoor Unit-Air-Source) | N/A
213753127 | Central Heat Pump | CARRIER | 38MURAQ30AB3* | ASPEN |  | D(A,C,E)30B34+TDR | 58S(B,C)*B070M21**16 | 29200 |  |  | 15.2 | 8.1 | 34200 |  |  | 23800 | 70% | 2.7 | Both | 607.5 | 2.43 | HRCU-A-CB (Split System: Heat Pump with Remote Outdoor Unit-Air-Source) | N/A
213753162 | Central Heat Pump | CARRIER | 38MURAQ30AB3* | ASPEN |  | D(A,C,E)36B34+TDR | 58S(B,C)*B090M21**16 | 29400 |  |  | 15.2 | 8.1 | 34000 |  |  | 23800 | 70% | 2.63 | Both | 612.5 | 2.45 | HRCU-A-CB (Split System: Heat Pump with Remote Outdoor Unit-Air-Source) | N/A
213753164 | Central Heat Pump | CARRIER | 38MURAQ30AB3* | ASPEN |  | D(A,C,E)42B34+TDR | 58S(B,C)*B090M21**16 | 29400 |  |  | 15.2 | 8.1 | 34000 |  |  | 23800 | 70% | 2.63 | Both | 612.5 | 2.45 | HRCU-A-CB (Split System: Heat Pump with Remote Outdoor Unit-Air-Source) | N/A
213753156 | Central Heat Pump | CARRIER | 38MURAQ30AB3* | ASPEN |  | D(A,C,E)30C44+TDR | 58S(B,C)*B090M21**16 | 29400 |  |  | 15.2 | 8.1 | 34000 |  |  | 23800 | 70% | 2.63 | Both | 612.5 | 2.45 | HRCU-A-CB (Split System: Heat Pump with Remote Outdoor Unit-Air-Source) | N/A
213753481 | Central Heat Pump | CARRIER | 38MURAQ30AB3* | ASPEN |  | D(A,C,E)30B34+TDR | 59SC6A120M24**22 | 29400 |  |  | 15.2 | 8.1 | 34200 |  |  | 23800 | 70% | 2.69 | Both | 612.5 | 2.45 | HRCU-A-CB (Split System: Heat Pump with Remote Outdoor Unit-Air-Source) | N/A
213753140 | Central Heat Pump | CARRIER | 38MURAQ30AB3* | ASPEN |  | D(A,C,E)30B34+TDR | 58S(B,C)*B090M17**14 | 29400 |  |  | 15.2 | 8.1 | 34200 |  |  | 23800 | 70% | 2.69 | Both | 612.5 | 2.45 | HRCU-A-CB (Split System: Heat Pump with Remote Outdoor Unit-Air-Source) | N/A
213753265 | Central Heat Pump | CARRIER | 38MURAQ30AB3* | ASPEN |  | D(A,C,E)30D44+TDR | 58TP*B070V14**12 | 29600 |  |  | 15.2 | 8.1 | 34000 |  |  | 23800 | 70% | 2.7 | Both | 617.5 | 2.47 | HRCU-A-CB (Split System: Heat Pump with Remote Outdoor Unit-Air-Source) | N/A
213753263 | Central Heat Pump | CARRIER | 38MURAQ30AB3* | ASPEN |  | D(A,C,E)30C44+TDR | 58TP*B070V14**12 | 29600 |  |  | 15.2 | 8.1 | 34000 |  |  | 23800 | 70% | 2.7 | Both | 617.5 | 2.47 | HRCU-A-CB (Split System: Heat Pump with Remote Outdoor Unit-Air-Source) | N/A
213753091 | Central Heat Pump | CARRIER | 38MURAQ30AB3* | ASPEN |  | D(A,C,E)30C44+TDR | 58S(B,C)*B070M14**12 | 29600 |  |  | 15.2 | 8.1 | 34000 |  |  | 23800 | 70% | 2.72 | Both | 617.5 | 2.47 | HRCU-A-CB (Split System: Heat Pump with Remote Outdoor Unit-Air-Source) | N/A
213753093 | Central Heat Pump | CARRIER | 38MURAQ30AB3* | ASPEN |  | D(A,C,E)30D44+TDR | 58S(B,C)*B070M14**12 | 29600 |  |  | 15.2 | 8.1 | 34000 |  |  | 23800 | 70% | 2.72 | Both | 617.5 | 2.47 | HRCU-A-CB (Split System: Heat Pump with Remote Outdoor Unit-Air-Source) | N/A
213753625 | Central Heat Pump | CARRIER | 38MURAQ30AB3* | ASPEN |  | D(A,C,E)30D44+TDR | 59TP6C100V21**22 | 29600 |  |  | 15.2 | 8.1 | 34200 |  |  | 24200 | 71% | 2.65 | Both | 617.5 | 2.47 | HRCU-A-CB (Split System: Heat Pump with Remote Outdoor Unit-Air-Source) | N/A
213753620 | Central Heat Pump | CARRIER | 38MURAQ30AB3* | ASPEN |  | D(A,C,E)30B34+TDR | 59TP6C100V21**22 | 29600 |  |  | 15.2 | 8.1 | 34200 |  |  | 24200 | 71% | 2.65 | Both | 617.5 | 2.47 | HRCU-A-CB (Split System: Heat Pump with Remote Outdoor Unit-Air-Source) | N/A
213753630 | Central Heat Pump | CARRIER | 38MURAQ30AB3* | ASPEN |  | D(A,C,E)42B34+TDR | 59TP6C100V21**22 | 29600 |  |  | 15.2 | 8.1 | 34200 |  |  | 24200 | 71% | 2.65 | Both | 617.5 | 2.47 | HRCU-A-CB (Split System: Heat Pump with Remote Outdoor Unit-Air-Source) | N/A
213753622 | Central Heat Pump | CARRIER | 38MURAQ30AB3* | ASPEN |  | D(A,C,E)30C44+TDR | 59TP6C100V21**22 | 29600 |  |  | 15.2 | 8.1 | 34200 |  |  | 24200 | 71% | 2.65 | Both | 617.5 | 2.47 | HRCU-A-CB (Split System: Heat Pump with Remote Outdoor Unit-Air-Source) | N/A
213753236 | Central Heat Pump | CARRIER | 38MURAQ30AB3* | ASPEN |  | D(A,C,E)30C44+TDR | 58S(B,C)*B155M24**20 | 29600 |  |  | 15.2 | 8.1 | 34200 |  |  | 23800 | 70% | 2.66 | Both | 617.5 | 2.47 | HRCU-A-CB (Split System: Heat Pump with Remote Outdoor Unit-Air-Source) | N/A
213753319 | Central Heat Pump | CARRIER | 38MURAQ30AB3* | ASPEN |  | D(A,C,E)30D44+TDR | 58TP*B110V21**22 | 29600 |  |  | 15.2 | 8.1 | 34200 |  |  | 23800 | 70% | 2.66 | Both | 617.5 | 2.47 | HRCU-A-CB (Split System: Heat Pump with Remote Outdoor Unit-Air-Source) | N/A
213753466 | Central Heat Pump | CARRIER | 38MURAQ30AB3* | ASPEN |  | D(A,C,E)42B34+TDR | 59SC6A080M21**20 | 29600 |  |  | 15.2 | 8.1 | 34200 |  |  | 23800 | 70% | 2.66 | Both | 617.5 | 2.47 | HRCU-A-CB (Split System: Heat Pump with Remote Outdoor Unit-Air-Source) | N/A
213753239 | Central Heat Pump | CARRIER | 38MURAQ30AB3* | ASPEN |  | D(A,C,E)30D44+TDR | 58S(B,C)*B155M24**20 | 29600 |  |  | 15.2 | 8.1 | 34200 |  |  | 23800 | 70% | 2.66 | Both | 617.5 | 2.47 | HRCU-A-CB (Split System: Heat Pump with Remote Outdoor Unit-Air-Source) | N/A
213753241 | Central Heat Pump | CARRIER | 38MURAQ30AB3* | ASPEN |  | D(A,C,E)36B34+TDR | 58S(B,C)*B155M24**20 | 29600 |  |  | 15.2 | 8.1 | 34200 |  |  | 23800 | 70% | 2.66 | Both | 617.5 | 2.47 | HRCU-A-CB (Split System: Heat Pump with Remote Outdoor Unit-Air-Source) | N/A
213753244 | Central Heat Pump | CARRIER | 38MURAQ30AB3* | ASPEN |  | D(A,C,E)42B34+TDR | 58S(B,C)*B155M24**20 | 29600 |  |  | 15.2 | 8.1 | 34200 |  |  | 23800 | 70% | 2.66 | Both | 617.5 | 2.47 | HRCU-A-CB (Split System: Heat Pump with Remote Outdoor Unit-Air-Source) | N/A
213753458 | Central Heat Pump | CARRIER | 38MURAQ30AB3* | ASPEN |  | D(A,C,E)30C44+TDR | 59SC6A080M21**20 | 29600 |  |  | 15.2 | 8.1 | 34200 |  |  | 23800 | 70% | 2.66 | Both | 617.5 | 2.47 | HRCU-A-CB (Split System: Heat Pump with Remote Outdoor Unit-Air-Source) | N/A
213753322 | Central Heat Pump | CARRIER | 38MURAQ30AB3* | ASPEN |  | D(A,C,E)36B34+TDR | 58TP*B110V21**22 | 29600 |  |  | 15.2 | 8.1 | 34200 |  |  | 23800 | 70% | 2.66 | Both | 617.5 | 2.47 | HRCU-A-CB (Split System: Heat Pump with Remote Outdoor Unit-Air-Source) | N/A
214394019 | Central Heat Pump | RUUD | RD17AZ36AJ3N | ASPEN |  | D(A,C,E)36D44+TDR | R962V0603A17M4S | 33200 |  |  | 18 | 8.1 | 34200 |  |  | 29800 | 87% | 1.9 | Both | 692.5 | 2.77 | HRCU-A-CB (Split System: Heat Pump with Remote Outdoor Unit-Air-Source) | N/A
217144309 | Central Heat Pump | AMERICAN STANDARD | 5A6V8X24A1 | ASPEN |  | DH36T4J | L8V1A040U3VSB+LRP | 20400 |  |  | 18 | 8.5 | 22800 |  |  | 18700 | 82% | 2.2 | Both | 425 | 1.7 | HRCU-A-CB (Split System: Heat Pump with Remote Outdoor Unit-Air-Source) | N/A
215669426 | Central Heat Pump | ARCOAIRE | H5H0V36*K*AAA* |  |  | EA*5X61M21A*+WALLCON | *80CSU0401712A* | 34800 |  |  | 18.5 | 9 | 34400 |  |  | 24800 | 72% | 1.92 | Both | 725 | 2.9 | HRCU-A-CB (Split System: Heat Pump with Remote Outdoor Unit-Air-Source) | Yes
213885802 | Central Heat Pump | HEIL | HVH825GKA3* | ASPEN |  | AE(D,N,U)+CM36A34+TDR |  | 21800 |  |  | 17.1 | 8.1 | 20400 |  |  | 24800 | 122% | 2.72 | Both | 455 | 1.82 | HRCU-A-CB (Split System: Heat Pump with Remote Outdoor Unit-Air-Source) | N/A
216981222 | Central Heat Pump | BRYANT HEATING AND COOLING SYSTEMS | 290VAN036**AA* | ADP |  | PL36H210P29*+TXV | 935CB48060C17*** | 34400 |  |  | 17 | 9 | 33800 |  |  | 24800 | 73% | 1.88 | Both | 717.5 | 2.87 | HRCU-A-CB (Split System: Heat Pump with Remote Outdoor Unit-Air-Source) | N/A
216981291 | Central Heat Pump | BRYANT HEATING AND COOLING SYSTEMS | 290VAN036**AA* | ADP |  | C36A***L53*+TXV | 987MC42080C17*** | 34200 |  |  | 18 | 9 | 33800 |  |  | 25000 | 74% | 1.88 | Both | 712.5 | 2.85 | HRCU-A-CB (Split System: Heat Pump with Remote Outdoor Unit-Air-Source) | N/A
216494173 | Central Heat Pump | BRYANT HEATING AND COOLING SYSTEMS | 290VAN036**AA* | ADP |  | CE(P,V)3621G34*+TXV | 986TD30040C14*** | 31600 |  |  | 16 | 8.5 | 34600 |  |  | 25200 | 73% | 1.76 | Both | 657.5 | 2.63 | HRCU-A-CB (Split System: Heat Pump with Remote Outdoor Unit-Air-Source) | N/A
213781166 | Central Heat Pump | BRYANT HEATING AND COOLING SYSTEMS | 288BNV037*0**B* |  |  | CAP**4321AL*+UI | 88*TB48070C17*** | 32800 |  |  | 17 | 8.5 | 33000 |  |  | 25200 | 76% | 1.96 | Both | 682.5 | 2.73 | HRCU-A-CB (Split System: Heat Pump with Remote Outdoor Unit-Air-Source) | N/A
216974756 | Central Heat Pump | BRYANT HEATING AND COOLING SYSTEMS | 293VAN036**AA* | ADP |  | V,C36H175P14*+TXV | 83*CA48060C17*** | 32600 |  |  | 20 | 9.5 | 33200 |  |  | 26400 | 80% | 2 | Both | 680 | 2.72 | HRCU-A-CB (Split System: Heat Pump with Remote Outdoor Unit-Air-Source) | N/A
216974773 | Central Heat Pump | BRYANT HEATING AND COOLING SYSTEMS | 293VAN036**AA* | ADP |  | C36A***L15*+TXV | 83*CB36040C17*** | 33200 |  |  | 20 | 9.5 | 32800 |  |  | 25800 | 79% | 2.04 | Both | 692.5 | 2.77 | HRCU-A-CB (Split System: Heat Pump with Remote Outdoor Unit-Air-Source) | N/A
216984597 | Central Heat Pump | BRYANT HEATING AND COOLING SYSTEMS | 293VAN036**AA* | ADP |  | A36VCA*+TXV | 987TA42060C17*** | 32400 |  |  | 19 | 9 | 33800 |  |  | 26600 | 79% | 1.9 | Both | 675 | 2.7 | HRCU-A-CB (Split System: Heat Pump with Remote Outdoor Unit-Air-Source) | N/A
216494156 | Central Heat Pump | BRYANT HEATING AND COOLING SYSTEMS | 293VAN048**AA* | ADP |  | CE(P,V)4824G1K*+TXV | 88*TB48090C17*** | 43500 |  |  | 20 | 9 | 46500 |  |  | 35400 | 76% | 1.86 | Both | 907.5 | 3.63 | HRCU-A-CB (Split System: Heat Pump with Remote Outdoor Unit-Air-Source) | N/A
216974355 | Central Heat Pump | BRYANT HEATING AND COOLING SYSTEMS | 290VAN036**AA* | ADP |  | PL36H175P14*+TXV | 83*CA48060C17*** | 33200 |  |  | 18 | 9 | 33400 |  |  | 24800 | 74% | 1.88 | Both | 692.5 | 2.77 | HRCU-A-CB (Split System: Heat Pump with Remote Outdoor Unit-Air-Source) | N/A
216981640 | Central Heat Pump | BRYANT HEATING AND COOLING SYSTEMS | 291VAN054**AA* | ADP |  | V,C60H210P17*+TXV | 935CB60080C21*** | 49000 |  |  | 19 | 10.5 | 51000 |  |  | 52000 | 102% | 1.94 | Both | 1020 | 4.08 | HRCU-A-CB (Split System: Heat Pump with Remote Outdoor Unit-Air-Source) | N/A
217027033 | Central Heat Pump | YORK | HH836E2S11 | ASPEN |  | D(A,C,E)37D3K+TDR | TM8Y120C20MP11 | 32400 |  |  | 19 | 9 | 32600 |  |  | 29800 | 91% | 2.69 | Both | 675 | 2.7 | HRCU-A-CB (Split System: Heat Pump with Remote Outdoor Unit-Air-Source) | N/A
217027551 | Central Heat Pump | YORK | HH836E2S11 | ASPEN |  | D(A,C,E)48C3K+TDR | Y81E080C16SMPS1 | 32400 |  |  | 19 | 9 | 32200 |  |  | 29600 | 92% | 2.71 | Both | 675 | 2.7 | HRCU-A-CB (Split System: Heat Pump with Remote Outdoor Unit-Air-Source) | N/A
217027634 | Central Heat Pump | YORK | HH836E2S11 | ASPEN |  | D(A,C,E)48B3K+TDR | Y81E100C20LMPS1 | 32000 |  |  | 19 | 9 | 32000 |  |  | 29000 | 91% | 2.6 | Both | 667.5 | 2.67 | HRCU-A-CB (Split System: Heat Pump with Remote Outdoor Unit-Air-Source) | N/A
217027800 | Central Heat Pump | YORK | HH836E2S11 | ASPEN |  | D(A,C,E)43B3K+TDR | Y91E080C20SMPS1 | 31800 |  |  | 19 | 9 | 32000 |  |  | 29600 | 93% | 2.62 | Both | 662.5 | 2.65 | HRCU-A-CB (Split System: Heat Pump with Remote Outdoor Unit-Air-Source) | N/A
217027866 | Central Heat Pump | YORK | HH836E2S11 | ASPEN |  | D(A,C,E)36B4K+TDR | Y92E100C16SMPS1 | 31400 |  |  | 19 | 9.5 | 31400 |  |  | 32600 | 104% | 2.85 | Both | 655 | 2.62 | HRCU-A-CB (Split System: Heat Pump with Remote Outdoor Unit-Air-Source) | N/A
217027949 | Central Heat Pump | YORK | HH836E2S11 | ASPEN |  | D(A,C,E)49B3K+TDR | YP9C100C20MP13 | 32200 |  |  | 19 | 9 | 32600 |  |  | 29400 | 90% | 2.62 | Both | 670 | 2.68 | HRCU-A-CB (Split System: Heat Pump with Remote Outdoor Unit-Air-Source) | N/A
217027966 | Central Heat Pump | YORK | HH836E2S11 | ASPEN |  | D(A,C,E)42C3K+TDR | YPLC080B12MP13 | 31400 |  |  | 17 | 8.5 | 31000 |  |  | 32200 | 104% | 2.7 | Both | 655 | 2.62 | HRCU-A-CB (Split System: Heat Pump with Remote Outdoor Unit-Air-Source) | N/A
215682897 | Central Heat Pump | ARCOAIRE | H5H0V60*K*AAA* |  |  | EVM5X60M24A*+WALLCON | *97CTN0802120A* | 56500 |  |  | 18 | 9 | 63500 |  |  | 44500 | 70% | 2.08 | Both | 1177.5 | 4.71 | HRCU-A-CB (Split System: Heat Pump with Remote Outdoor Unit-Air-Source) | Yes
216055319 | Central Heat Pump | LUXAIRE | HH860E2S11 | ASPEN |  | C(A,C,D,E)48A3K+TDR | TM9V120D20MP12 | 40000 |  |  | 17.5 | 8.1 | 44000 |  |  | 33400 | 76% | 2 | Both | 832.5 | 3.33 | HRCU-A-CB (Split System: Heat Pump with Remote Outdoor Unit-Air-Source) | N/A
214776530 | Central Heat Pump | YORK | HH860E2S11 | ADP |  | CV607**C+TXV | TM9E100C20MP12 | 53500 |  |  | 19 | 8.5 | 53000 |  |  | 39500 | 75% | 2 | Both | 1115 | 4.46 | HRCU-A-CB (Split System: Heat Pump with Remote Outdoor Unit-Air-Source) | N/A
214776630 | Central Heat Pump | YORK | HH860E2S11 | ADP |  | CX601C*35+TXV | TMLE080C20MP11 | 53500 |  |  | 19 | 8.5 | 53000 |  |  | 39500 | 75% | 2 | Both | 1115 | 4.46 | HRCU-A-CB (Split System: Heat Pump with Remote Outdoor Unit-Air-Source) | N/A
214776633 | Central Heat Pump | YORK | HH860E2S11 | ADP |  | CV606**C+TXV | TMLE080C20MP11 | 53500 |  |  | 19 | 8.5 | 53000 |  |  | 39500 | 75% | 2 | Both | 1115 | 4.46 | HRCU-A-CB (Split System: Heat Pump with Remote Outdoor Unit-Air-Source) | N/A
214776716 | Central Heat Pump | YORK | HH860E2S11 | ADP |  | CH600C*C+TXV | TMLV120C20MP12 | 52000 |  |  | 18 | 8.3 | 52000 |  |  | 38500 | 74% | 1.96 | Both | 1082.5 | 4.33 | HRCU-A-CB (Split System: Heat Pump with Remote Outdoor Unit-Air-Source) | N/A
214776782 | Central Heat Pump | YORK | HH860E2S11 | ADP |  | CV606**C+TXV | Y81E120C20SMPS1 | 52500 |  |  | 19 | 8.5 | 51500 |  |  | 38000 | 74% | 2 | Both | 1095 | 4.38 | HRCU-A-CB (Split System: Heat Pump with Remote Outdoor Unit-Air-Source) | N/A
214776799 | Central Heat Pump | YORK | HH860E2S11 | ADP |  | CV605**C+TXV | YP9C080C16MP13 | 43500 |  |  | 18 | 8.5 | 42000 |  |  | 33000 | 79% | 2 | Both | 907.5 | 3.63 | HRCU-A-CB (Split System: Heat Pump with Remote Outdoor Unit-Air-Source) | N/A
210692724 | Central Heat Pump | GOODMAN | GSZV903610A* |  |  | CA*F3743*6D*+TXV | G*VM970603BNB* | 33600 |  |  | 18.5 | 8.2 | 34000 |  |  | 24400 | 72% | 1.8 | Both | 700 | 2.8 | HRCU-A-CB (Split System: Heat Pump with Remote Outdoor Unit-Air-Source) | N/A
214064001 | Central Heat Pump | BOSCH | BOVB-36HDN1-M20G | ASPEN |  | D(A,C,E)36D34+TDR | BGH96M080B3A | 23000 |  |  | 18 | 9 | 24000 |  |  | 22200 | 93% | 2.28 | Both | 480 | 1.92 | HRCU-A-CB (Split System: Heat Pump with Remote Outdoor Unit-Air-Source) | N/A
214649709 | Central Heat Pump | MIDEA | MOVB-60HDN1-M18M | ASPEN |  | D(A,C,E)48C34+TDR | MGH96M100C5A | 33600 |  |  | 16.5 | 8.5 | 34600 |  |  | 26000 | 75% | 2.41 | Both | 700 | 2.8 | HRCU-A-CB (Split System: Heat Pump with Remote Outdoor Unit-Air-Source) | N/A
213307047 | Central Heat Pump | GREE | FLEXX36HP230V1AO | ADP |  | V36H142P429+AEFE3A* |  | 23000 |  |  | 16 | 8.9 | 22400 |  |  | 21600 | 96% | 1.78 | Both | 480 | 1.92 | HRCU-A-CB (Split System: Heat Pump with Remote Outdoor Unit-Air-Source) | N/A
213623736 | Central Heat Pump | RUNTRU | E4HL5024A1000A | ADP |  | PL36H175P789 | A801X060BM4SCA | 24000 |  |  | 15.2 | 8.5 | 22400 |  |  | 20600 | 92% | 1.85 | Both | 500 | 2 | HRCU-A-CB (Split System: Heat Pump with Remote Outdoor Unit-Air-Source) | N/A
213785058 | Central Heat Pump | BRYANT HEATING AND COOLING SYSTEMS | 284ANV024*0**B* |  |  | CAP**3017AL*+UI | 987MC42060C17*** | 23000 |  |  | 19.5 | 10 | 26800 |  |  | 20000 | 75% | 2.34 | Both | 480 | 1.92 | HRCU-A-CB (Split System: Heat Pump with Remote Outdoor Unit-Air-Source) | No
213785244 | Central Heat Pump | BRYANT HEATING AND COOLING SYSTEMS | 284ANV024*0**B* |  |  | CSPH*3612AL*+UI | 986TD66120C24*** | 23800 |  |  | 19 | 10 | 26600 |  |  | 19700 | 74% | 2.48 | Both | 495 | 1.98 | HRCU-A-CB (Split System: Heat Pump with Remote Outdoor Unit-Air-Source) | No
216581399 | Central Heat Pump | BRYANT HEATING AND COOLING SYSTEMS | 284ANV036*0**B* |  |  | CAP**3617AL*+UI | 987TA42080C17*** | 32000 |  |  | 18 | 9 | 35600 |  |  | 26800 | 75% | 1.75 | Both | 667.5 | 2.67 | HRCU-A-CB (Split System: Heat Pump with Remote Outdoor Unit-Air-Source) | Yes
214064024 | Central Heat Pump | BOSCH | BOVB-36HDN1-M20G | ASPEN |  | D(A,C,E)48A34+TDR | BGH96M100C5A | 30400 |  |  | 18.5 | 8.7 | 34000 |  |  | 27400 | 81% | 2.43 | Both | 632.5 | 2.53 | HRCU-A-CB (Split System: Heat Pump with Remote Outdoor Unit-Air-Source) | N/A
216054984 | Central Heat Pump | LUXAIRE | HH824E2S11 | ASPEN |  | C(A,C,D,E)24A3K+TDR | Z9ES060B12SMPS1 | 21600 |  |  | 17 | 8.1 | 22400 |  |  | 18600 | 83% | 2 | Both | 450 | 1.8 | HRCU-A-CB (Split System: Heat Pump with Remote Outdoor Unit-Air-Source) | N/A
217124133 | Central Heat Pump | GE Appliances | NS18H36HA5*** |  |  | NCHC36BT5****+TDR | NF80D090S4B*** | 34200 |  |  | 17.05 | 8.5 | 35600 |  |  | 28400 | 80% | 1.85 | Both | 712.5 | 2.85 | HRCU-A-CB (Split System: Heat Pump with Remote Outdoor Unit-Air-Source) | Yes
214447345 | Central Heat Pump | HISENSE | AUWR-48U3SP2 | ASPEN |  | A(E,F)M494+TDR |  | 45000 |  |  | 17.2 | 8.1 | 46500 |  |  | 33000 | 71% | 1.9 | Both | 937.5 | 3.75 | HRCU-A-CB (Split System: Heat Pump with Remote Outdoor Unit-Air-Source) | N/A
216619079 | Central Heat Pump | DUCANE | 7SCP18V60P-**A |  |  | 7AH1AE42PX-** |  | 44500 |  |  | 17.6 | 9 | 48000 |  |  | 43000 | 90% | 1.8 | Both | 927.5 | 3.71 | HRCU-A-CB (Split System: Heat Pump with Remote Outdoor Unit-Air-Source) | Yes
217124030 | Central Heat Pump | GE Appliances | NS18H24HA5*** |  |  | NCHC30BT5****+TDR | NF80U070S3B*** | 24000 |  |  | 16.65 | 9 | 24000 |  |  | 20800 | 87% | 1.8 | Both | 500 | 2 | HRCU-A-CB (Split System: Heat Pump with Remote Outdoor Unit-Air-Source) | Both
216763710 | Central Heat Pump | TRANE | 5TWR7036A1 |  |  | 5PX*C009AS3 | S9V2C100U5PSC | 34000 |  |  | 17.1 | 9 | 32200 |  |  | 23800 | 74% | 2.2 | Both | 707.5 | 2.83 | HRCU-A-CB (Split System: Heat Pump with Remote Outdoor Unit-Air-Source) | No
216763879 | Central Heat Pump | TRANE | 5TWR7036A1 |  |  | 5TXCB006AS3 | S9V2B040U3PSC | 33000 |  |  | 17.1 | 9 | 32600 |  |  | 24000 | 74% | 2.1 | Both | 687.5 | 2.75 | HRCU-A-CB (Split System: Heat Pump with Remote Outdoor Unit-Air-Source) | No
217162434 | Central Heat Pump | RUNTRU | A5HL5048A1 |  |  | 5TXCC007AS3 | L8V1C100U5VSB | 41500 |  |  | 15.2 | 8.1 | 46000 |  |  | 37000 | 80% | 1.8 | Both | 865 | 3.46 | HRCU-A-CB (Split System: Heat Pump with Remote Outdoor Unit-Air-Source) | N/A
213739525 | Central Heat Pump | DAY & NIGHT | DLCURAH18ABK | ADP |  | FG35936 | *80VSL0451412B* | 17700 |  |  | 16 | 8.5 | 17100 |  |  | 18700 | 109% | 2.3 | Both | 370 | 1.48 | HRCU-A-CB (Split System: Heat Pump with Remote Outdoor Unit-Air-Source) | N/A
216681814 | Central Heat Pump | SMART COMFORT | DLCURAH36ABK |  |  | EA*4X48L21A* | *97VTN1002120A* | 35800 |  |  | 16.5 | 9 | 38000 |  |  | 34200 | 90% | 1.94 | Both | 745 | 2.98 | HRCU-A-CB (Split System: Heat Pump with Remote Outdoor Unit-Air-Source) | Yes
213781936 | Central Heat Pump | BRYANT HEATING AND COOLING SYSTEMS | 288BNV037*0**B* |  |  | CSPH*4212AL*+UI | 88*TB60110C21*** | 32600 |  |  | 16.5 | 8.1 | 32800 |  |  | 24600 | 75% | 1.94 | Both | 680 | 2.72 | HRCU-A-CB (Split System: Heat Pump with Remote Outdoor Unit-Air-Source) | N/A
214861592 | Central Heat Pump | MDV | MOX630-36HFN10-M3X |  |  | MVBC-36HWFN10-MC3E-D |  | 36000 |  |  | 17.4 | 10.3 | 37000 |  |  | 39000 | 105% | 1.9 | Both | 750 | 3 | HRCU-A-CB (Split System: Heat Pump with Remote Outdoor Unit-Air-Source) | Yes
211262119 | Central Heat Pump | COMFORTMAKER | DLCURAH18ABK |  |  | EA*4X30L17A* | *92ESN0401410A* | 18000 |  |  | 15.5 | 8.5 | 18700 |  |  | 18500 | 99% | 2.22 | Both | 375 | 1.5 | HRCU-A-CB (Split System: Heat Pump with Remote Outdoor Unit-Air-Source) | N/A
216819531 | Central Heat Pump | FRIEDRICH | RD18AY48AJVC |  |  | RCFY4824MTANM | FR97MV1005A21DH | 43000 |  |  | 17 | 8.1 | 43000 |  |  | 33400 | 78% | 2 | Both | 895 | 3.58 | HRCU-A-CB (Split System: Heat Pump with Remote Outdoor Unit-Air-Source) | N/A
216819548 | Central Heat Pump | FRIEDRICH | RD18AY48AJVC |  |  | RCFY4824MTANM | FR98MV0855A21UP | 42500 |  |  | 17 | 8.1 | 42500 |  |  | 33400 | 79% | 2 | Both | 885 | 3.54 | HRCU-A-CB (Split System: Heat Pump with Remote Outdoor Unit-Air-Source) | N/A
216819296 | Central Heat Pump | RUUD | RD18AY24AJVC |  |  | RCFY2421MTANM | R962V0403A17M4 | 21000 |  |  | 17 | 8.1 | 21000 |  |  | 17000 | 81% | 1.9 | Both | 437.5 | 1.75 | HRCU-A-CB (Split System: Heat Pump with Remote Outdoor Unit-Air-Source) | N/A
216764798 | Central Heat Pump | AMERICAN STANDARD | 5A6H7048A1 |  |  | 5PX*D010AS3 | S8X2C100M5PSC | 43500 |  |  | 17.1 | 9 | 44000 |  |  | 32200 | 73% | 2.2 | Both | 907.5 | 3.63 | HRCU-A-CB (Split System: Heat Pump with Remote Outdoor Unit-Air-Source) | No
215588313 | Central Heat Pump | CARRIER | 27VNA154A*030* |  |  | CVAVA4924XMA*+UI | 58TN*B070C21**20 | 51500 |  |  | 19 | 8.1 | 53000 |  |  | 47000 | 89% | 1.82 | Both | 1072.5 | 4.29 | HRCU-A-CB (Split System: Heat Pump with Remote Outdoor Unit-Air-Source) | Yes
217025945 | Central Heat Pump | CARRIER | 27VNA036A*030* | ADP |  | H,PG8J*36+TXV | 59TN7A100C21**22 | 33200 |  |  | 17 | 9 | 34200 |  |  | 25200 | 74% | 1.84 | Both | 692.5 | 2.77 | HRCU-A-CB (Split System: Heat Pump with Remote Outdoor Unit-Air-Source) | N/A
217115208 | Central Heat Pump | CARRIER | 27VNA036A*030* | ADP |  | V,C36H175P45*+TXV | 59MN7C080C17**14 | 34200 |  |  | 18 | 9 | 33800 |  |  | 25000 | 74% | 1.88 | Both | 712.5 | 2.85 | HRCU-A-CB (Split System: Heat Pump with Remote Outdoor Unit-Air-Source) | N/A
217049695 | Central Heat Pump | DAIKIN | DH7VSA6010A* |  |  | CA*EA6030*3A* | D*80TC0805C*A* | 52000 |  |  | 17 | 8.8 | 53500 |  |  | 46000 | 86% | 2 | Both | 1082.5 | 4.33 | HRCU-A-CB (Split System: Heat Pump with Remote Outdoor Unit-Air-Source) | Yes
217115039 | Central Heat Pump | CARRIER | 27VNA024A*030* | ADP |  | PL36H210P74*+TXV | 59MN7C080C17**14 | 23000 |  |  | 17 | 9 | 22200 |  |  | 16300 | 73% | 1.98 | Both | 480 | 1.92 | HRCU-A-CB (Split System: Heat Pump with Remote Outdoor Unit-Air-Source) | N/A
216453222 | Central Heat Pump | AMERICAN STANDARD | 5A6V0X60A1 |  |  | 5PX*C009AS3 | S8V2C100M5PCB | 52500 |  |  | 18.4 | 9 | 54000 |  |  | 38000 | 70% | 2 | Both | 1095 | 4.38 | HRCU-A-CB (Split System: Heat Pump with Remote Outdoor Unit-Air-Source) | Yes
217115122 | Central Heat Pump | CARRIER | 27VNA036A*030* | ADP |  | PL36H175P15*+TXV | 58CU*B060C17**16 | 33800 |  |  | 18 | 9 | 33400 |  |  | 24600 | 74% | 1.9 | Both | 705 | 2.82 | HRCU-A-CB (Split System: Heat Pump with Remote Outdoor Unit-Air-Source) | N/A
213778835 | Central Heat Pump | CARRIER | 25VNA837A*030* |  |  | CAP**3621AL*+UI | 58TN*B090C17**16 | 31600 |  |  | 17 | 8.1 | 33000 |  |  | 24200 | 73% | 1.84 | Both | 657.5 | 2.63 | HRCU-A-CB (Split System: Heat Pump with Remote Outdoor Unit-Air-Source) | N/A
213779585 | Central Heat Pump | CARRIER | 25VNA837A*030* |  |  | CAP**6024AL*+UI | 59MN7C100C21**22 | 32800 |  |  | 17.5 | 8.1 | 31800 |  |  | 24600 | 77% | 1.98 | Both | 682.5 | 2.73 | HRCU-A-CB (Split System: Heat Pump with Remote Outdoor Unit-Air-Source) | N/A
213780355 | Central Heat Pump | CARRIER | 25VNA837A*030* |  |  | CSPH*6012AL*+UI | 58TN*B135C24**22 | 33000 |  |  | 16.5 | 8.1 | 32200 |  |  | 24800 | 77% | 2 | Both | 687.5 | 2.75 | HRCU-A-CB (Split System: Heat Pump with Remote Outdoor Unit-Air-Source) | N/A
217123463 | Central Heat Pump | Comfort Aire | A-VCD48SA-1 |  |  | B-KCD48SA-1 |  | 47000 |  |  | 15.6 | 9.4 | 50000 |  |  | 46000 | 92% | 1.9 | Both | 980 | 3.92 | HRCU-A-CB (Split System: Heat Pump with Remote Outdoor Unit-Air-Source) | Yes
215674109 | Central Heat Pump | COMFORTMAKER | C5H0V48*K*AAA* |  |  | EA*5X48M21A*+WALLCON | *97CMN0801714B* | 44000 |  |  | 17 | 9 | 49000 |  |  | 34600 | 71% | 2.04 | Both | 917.5 | 3.67 | HRCU-A-CB (Split System: Heat Pump with Remote Outdoor Unit-Air-Source) | Yes
215869138 | Central Heat Pump | TRANE | 5TWV8X60A1 |  |  | 5PX*D010AS3 | S9V2C080U5VSB+LRP | 54000 |  |  | 18.1 | 8.5 | 55500 |  |  | 39500 | 71% | 2 | Both | 1125 | 4.5 | HRCU-A-CB (Split System: Heat Pump with Remote Outdoor Unit-Air-Source) | Yes
214097884 | Central Heat Pump | RHEEM | RD17AZ60AJ3N |  |  | RH3VZ6024STACN |  | 55500 |  |  | 19 | 8.1 | 53500 |  |  | 48500 | 91% | 1.75 | Both | 1157.5 | 4.63 | HRCU-A-CB (Split System: Heat Pump with Remote Outdoor Unit-Air-Source) | N/A
213781125 | Central Heat Pump | CARRIER | 25VNA837A*031* |  |  | CAP**4224AL*+UI | 59MN7C120C24**22 | 31800 |  |  | 17 | 8.1 | 32800 |  |  | 24400 | 74% | 1.88 | Both | 662.5 | 2.65 | HRCU-A-CB (Split System: Heat Pump with Remote Outdoor Unit-Air-Source) | N/A
216453157 | Central Heat Pump | TRANE | 5TWV0X48A1 |  |  | 5PX*CD09AS3 | S8V2C100M5PCB | 44500 |  |  | 19.4 | 9.4 | 46000 |  |  | 33800 | 73% | 2.1 | Both | 927.5 | 3.71 | HRCU-A-CB (Split System: Heat Pump with Remote Outdoor Unit-Air-Source) | Both
216410910 | Central Heat Pump | JOHNSON CONTROLS | HMH72B361 |  |  | XAHC36DBCN1 | Z9ET060B12SMPS1 | 34000 |  |  | 16.5 | 8.5 | 33800 |  |  | 23800 | 70% | 2 | Both | 707.5 | 2.83 | HRCU-A-CB (Split System: Heat Pump with Remote Outdoor Unit-Air-Source) | Yes
217088799 | Central Heat Pump | AMERICAN STANDARD | 5A6H5036A1 | TRANE |  | 5AXAB008AS3+TDR | S9X1B080U4PSB | 31800 |  |  | 15.5 | 8.1 | 32200 |  |  | 22400 | 70% | 2.98 | Both | 662.5 | 2.65 | HRCU-A-CB (Split System: Heat Pump with Remote Outdoor Unit-Air-Source) | N/A
215942361 | Central Heat Pump | BRYANT HEATING AND COOLING SYSTEMS | 293VAN036**AA* |  |  | CVAMA4421XMA*+UI | 987MC42060C17*** | 35200 |  |  | 21 | 8.5 | 37400 |  |  | 28000 | 75% | 2.06 | Both | 732.5 | 2.93 | HRCU-A-CB (Split System: Heat Pump with Remote Outdoor Unit-Air-Source) | Both
213927973 | Central Heat Pump | WESTINGHOUSE | WHM48SZA21S | ASPEN |  | D(A,C,E)61A44+TDR |  | 40500 |  |  | 15.55 | 8.55 | 42000 |  |  | 34600 | 82% | 1.94 | Both | 845 | 3.38 | HRCU-A-C (Split System: Heat Pump with Remote Outdoor Unit with No Indoor Fan --Air Source) | N/A
216019255 | Central Heat Pump | YISO | YOHA2-60AA |  |  | YAHA2-60AA |  | 53000 |  |  | 17 | 9.2 | 55000 |  |  | 38500 | 70% | 1.9 | Both | 1105 | 4.42 | HRCU-A-CB (Split System: Heat Pump with Remote Outdoor Unit-Air-Source) | Yes
215588556 | Central Heat Pump | BRYANT HEATING AND COOLING SYSTEMS | 291VAN054**AA* |  |  | CVAVA6124XMA*+UI | 987TA60080C21*** | 52500 |  |  | 19.5 | 8.5 | 53500 |  |  | 46500 | 87% | 1.95 | Both | 1095 | 4.38 | HRCU-A-CB (Split System: Heat Pump with Remote Outdoor Unit-Air-Source) | Both
215683083 | Central Heat Pump | CARRIER | 27VNA060A*030* |  |  | CVAVA6024XMA*+UI | 59TN7A080C21**20 | 56500 |  |  | 18 | 9 | 63500 |  |  | 44500 | 70% | 2.08 | Both | 1177.5 | 4.71 | HRCU-A-CB (Split System: Heat Pump with Remote Outdoor Unit-Air-Source) | Yes
215683183 | Central Heat Pump | CARRIER | 27VNA060A*030* |  |  | CVAVA6124XMA*+UI | 59TN6C080C21**20 | 57500 |  |  | 18.5 | 9 | 64000 |  |  | 45000 | 70% | 2.08 | Both | 1197.5 | 4.79 | HRCU-A-CB (Split System: Heat Pump with Remote Outdoor Unit-Air-Source) | Yes
216055837 | Central Heat Pump | CHAMPION HEATING AND COOLING | HH836E2S11 | ASPEN |  | D(A,C,E)36A4K+TDR | Z9ES080C16SMPS1 | 29400 |  |  | 17.5 | 8.5 | 30400 |  |  | 23400 | 77% | 2 | Both | 612.5 | 2.45 | HRCU-A-CB (Split System: Heat Pump with Remote Outdoor Unit-Air-Source) | N/A
216779053 | Central Heat Pump | BRYANT HEATING AND COOLING SYSTEMS | 38MURAQ30AB3* | ADP |  | H,PG1K936 | 927TA66120V24*** | 33800 |  |  | 17 | 10.5 | 36400 |  |  | 37400 | 103% | 2.24 | Both | 705 | 2.82 | HRCU-A-CB (Split System: Heat Pump with Remote Outdoor Unit-Air-Source) | N/A
217114873 | Central Heat Pump | CARRIER | 27VNA336A*030* | ADP |  | C36A***L53*+TXV | 58CU*A040C17**12 | 34200 |  |  | 20 | 9 | 32800 |  |  | 25800 | 79% | 1.94 | Both | 712.5 | 2.85 | HRCU-A-CB (Split System: Heat Pump with Remote Outdoor Unit-Air-Source) | N/A
215684045 | Central Heat Pump | CARRIER | 27VNA036A*030* |  |  | CSAH*3612AM*+UI | 59MN7C120C24**22 | 33800 |  |  | 16.5 | 8.5 | 35800 |  |  | 25400 | 71% | 1.76 | Both | 705 | 2.82 | HRCU-A-CB (Split System: Heat Pump with Remote Outdoor Unit-Air-Source) | Yes
215472295 | Central Heat Pump | TRANE | 4TWV8X24A1 | ASPEN |  | D(A,C,E)36A34+TDR | S9V2B060U4PSB+RP | 21800 |  |  | 17.8 | 8.1 | 20800 |  |  | 16800 | 81% | 2.41 | Both | 455 | 1.82 | HRCU-A-CB (Split System: Heat Pump with Remote Outdoor Unit-Air-Source) | N/A
216727377 | Central Heat Pump | CARRIER | 37MUHAQ24AA3 |  |  | CAA**2417AM* | 59TP7A060V17**16 | 22000 |  |  | 16 | 8.5 | 21000 |  |  | 19100 | 91% | 1.96 | Both | 457.5 | 1.83 | HRCU-A-CB (Split System: Heat Pump with Remote Outdoor Unit-Air-Source) | Yes
216727546 | Central Heat Pump | CARRIER | 37MUHAQ24AA3 |  |  | CAA**3617AM* | 59SC6A060M17**16 | 22200 |  |  | 15.5 | 8.1 | 20800 |  |  | 18700 | 90% | 1.85 | Both | 462.5 | 1.85 | HRCU-A-CB (Split System: Heat Pump with Remote Outdoor Unit-Air-Source) | Yes
216727964 | Central Heat Pump | CARRIER | 37MUHAQ24AA3 |  |  | CSAH*3612AM* | 59SC2E060M17**14 | 22800 |  |  | 16 | 8.1 | 20800 |  |  | 18500 | 89% | 1.85 | Both | 475 | 1.9 | HRCU-A-CB (Split System: Heat Pump with Remote Outdoor Unit-Air-Source) | Yes
216727526 | Central Heat Pump | CARRIER | 37MUHAQ24AA3 |  |  | CAA**3617AM* | 58TN*B045C17**12 | 22200 |  |  | 16 | 8.1 | 20800 |  |  | 18700 | 90% | 1.85 | Both | 462.5 | 1.85 | HRCU-A-CB (Split System: Heat Pump with Remote Outdoor Unit-Air-Source) | Yes
217148760 | Central Heat Pump | AMERICAN STANDARD | 5A6H5036A1 | ASPEN |  | DH48T4J | S8V2B080M4PDA | 32000 |  |  | 15.2 | 8.1 | 31600 |  |  | 22000 | 70% | 2.93 | Both | 667.5 | 2.67 | HRCU-A-CB (Split System: Heat Pump with Remote Outdoor Unit-Air-Source) | N/A
217148846 | Central Heat Pump | AMERICAN STANDARD | 5A6H5036A1 | ASPEN |  | DH36T4J | S8X1C100M5PSC | 31800 |  |  | 16 | 8.2 | 31200 |  |  | 22400 | 72% | 2.91 | Both | 662.5 | 2.65 | HRCU-A-CB (Split System: Heat Pump with Remote Outdoor Unit-Air-Source) | N/A
217148869 | Central Heat Pump | AMERICAN STANDARD | 5A6H5036A1 | ASPEN |  | DH60T4J | S8X2A040M3PTC | 31800 |  |  | 15.5 | 8.3 | 30600 |  |  | 22000 | 72% | 2.89 | Both | 662.5 | 2.65 | HRCU-A-CB (Split System: Heat Pump with Remote Outdoor Unit-Air-Source) | N/A
217148969 | Central Heat Pump | AMERICAN STANDARD | 5A6H5036A1 | ASPEN |  | DH60T4J | S9V2B060U4VSB | 33200 |  |  | 16.3 | 8.4 | 31600 |  |  | 22600 | 72% | 2.97 | Both | 692.5 | 2.77 | HRCU-A-CB (Split System: Heat Pump with Remote Outdoor Unit-Air-Source) | N/A
215293994 | Central Heat Pump | AIRQUEST | DLCURAH30ABK | ADP |  | H,GE7J936 | *96MSN1202422A* | 29400 |  |  | 15.2 | 8.1 | 32600 |  |  | 27200 | 83% | 1.8 | Both | 612.5 | 2.45 | HRCU-A-CB (Split System: Heat Pump with Remote Outdoor Unit-Air-Source) | N/A
215294203 | Central Heat Pump | AIRQUEST | DLCURAH30ABK | ADP |  | H,GG33936 | *96VTN0802120A* | 29000 |  |  | 15.2 | 8.1 | 32000 |  |  | 27000 | 84% | 1.78 | Both | 605 | 2.42 | HRCU-A-CB (Split System: Heat Pump with Remote Outdoor Unit-Air-Source) | N/A
216633032 | Central Heat Pump | ACIQ | H5H0V24*K*AAA* |  |  | EA*5X25M17A*+WALLCON | *97CMN0801714B* | 23800 |  |  | 17 | 9 | 23400 |  |  | 16400 | 70% | 2 | Both | 495 | 1.98 | HRCU-A-CB (Split System: Heat Pump with Remote Outdoor Unit-Air-Source) | Yes
216633075 | Central Heat Pump | ACIQ | H5H0V24*K*AAA* |  |  | EA*5X37M21A*+WALLCON | *80CTL0702120B* | 24000 |  |  | 17.5 | 9 | 23200 |  |  | 16300 | 70% | 2.02 | Both | 500 | 2 | HRCU-A-CB (Split System: Heat Pump with Remote Outdoor Unit-Air-Source) | Yes
212627322 | Central Heat Pump | COLEMAN | HMH72B341 | ASPEN |  | D(A,C,E)36D26+TDR | CP9C060B12MP13 | 30400 |  |  | 17 | 8.1 | 34000 |  |  | 27800 | 82% | 2.42 | Both | 632.5 | 2.53 | HRCU-A-CB (Split System: Heat Pump with Remote Outdoor Unit-Air-Source) | N/A
212627697 | Central Heat Pump | COLEMAN | HMH72B341 | ASPEN |  | C(A,C,D,E)36C36+TDR | CPLC080C16MP13 | 32400 |  |  | 17.5 | 8.1 | 33800 |  |  | 27400 | 81% | 2.47 | Both | 675 | 2.7 | HRCU-A-CB (Split System: Heat Pump with Remote Outdoor Unit-Air-Source) | N/A
212627929 | Central Heat Pump | COLEMAN | HMH72B341 | ASPEN |  | D(A,C,E)48D26+TDR | CP9C100C16MP13 | 31000 |  |  | 17.3 | 8.1 | 34000 |  |  | 27400 | 81% | 2.47 | Both | 645 | 2.58 | HRCU-A-CB (Split System: Heat Pump with Remote Outdoor Unit-Air-Source) | N/A
215739589 | Central Heat Pump | RHEEM | RP19AY24AJVC |  |  | RHMVY3621MEACA |  | 22800 |  |  | 19 | 8.5 | 22800 |  |  | 19500 | 86% | 1.9 | Both | 475 | 1.9 | HRCU-A-CB (Split System: Heat Pump with Remote Outdoor Unit-Air-Source) | Both
213781575 | Central Heat Pump | CARRIER | 25VNA837A*031* |  |  | CAP**6121AL*+UI | 58TN*B110C21**20 | 33200 |  |  | 17.5 | 8.5 | 32000 |  |  | 24800 | 78% | 1.98 | Both | 692.5 | 2.77 | HRCU-A-CB (Split System: Heat Pump with Remote Outdoor Unit-Air-Source) | N/A
213782225 | Central Heat Pump | CARRIER | 25VNA837A*031* |  |  | CSPH*6012AL*+UI | 58TN*B070C17**16 | 32800 |  |  | 16.5 | 8.1 | 32400 |  |  | 25000 | 77% | 1.98 | Both | 682.5 | 2.73 | HRCU-A-CB (Split System: Heat Pump with Remote Outdoor Unit-Air-Source) | N/A
213782245 | Central Heat Pump | CARRIER | 25VNA837A*031* |  |  | CSPH*6012AL*+UI | 58TN*B090C21**20 | 33000 |  |  | 16.5 | 8.1 | 32200 |  |  | 24800 | 77% | 2 | Both | 687.5 | 2.75 | HRCU-A-CB (Split System: Heat Pump with Remote Outdoor Unit-Air-Source) | N/A
211261853 | Central Heat Pump | SMART COMFORT | DLCURAH18ABK |  |  | EA*4X30L17A* | *95ESN0401410A* | 17900 |  |  | 15.5 | 8.5 | 18500 |  |  | 18500 | 100% | 2.22 | Both | 372.5 | 1.49 | HRCU-A-CB (Split System: Heat Pump with Remote Outdoor Unit-Air-Source) | N/A
217148944 | Central Heat Pump | AMERICAN STANDARD | 5A6H5036A1 | ASPEN |  | DH48T4J | S9V2B060D3PSC | 32000 |  |  | 15.5 | 8.1 | 32200 |  |  | 22600 | 70% | 2.84 | Both | 667.5 | 2.67 | HRCU-A-CB (Split System: Heat Pump with Remote Outdoor Unit-Air-Source) | N/A
212383336 | Central Heat Pump | SMART COMFORT | DLCURAH36ABK |  |  | EA*4X36L21A* | *92ESN0801716A* | 35200 |  |  | 16 | 8.1 | 39000 |  |  | 35200 | 90% | 1.82 | Both | 732.5 | 2.93 | HRCU-A-CB (Split System: Heat Pump with Remote Outdoor Unit-Air-Source) | N/A
216727629 | Central Heat Pump | CARRIER | 37MUHAQ24AA3 |  |  | CAA**3721AM* | 58CU*A040C17**12 | 23800 |  |  | 17.5 | 8.5 | 21000 |  |  | 18600 | 89% | 1.96 | Both | 495 | 1.98 | HRCU-A-CB (Split System: Heat Pump with Remote Outdoor Unit-Air-Source) | Yes
216727961 | Central Heat Pump | CARRIER | 37MUHAQ24AA3 |  |  | CSAH*3612AM* | 59MN7C100C21**22 | 23000 |  |  | 15.5 | 8.1 | 21000 |  |  | 18700 | 89% | 1.85 | Both | 480 | 1.92 | HRCU-A-CB (Split System: Heat Pump with Remote Outdoor Unit-Air-Source) | Yes
216581422 | Central Heat Pump | CARRIER | 25VNA436A*031* |  |  | CAP**6121AL*+UI | 59TN7A060C17**16 | 34000 |  |  | 19 | 9 | 35200 |  |  | 25200 | 72% | 1.8 | Both | 707.5 | 2.83 | HRCU-A-CB (Split System: Heat Pump with Remote Outdoor Unit-Air-Source) | Yes
217117263 | Central Heat Pump | AMERICAN STANDARD | 5A6V8X36A1 | ASPEN |  | D(A,C,E)36A4J+TDR | S9V2B040U3PSC+LRP | 29200 |  |  | 18 | 8.5 | 32800 |  |  | 37800 | 115% | 2.66 | Both | 607.5 | 2.43 | HRCU-A-CB (Split System: Heat Pump with Remote Outdoor Unit-Air-Source) | N/A
215864558 | Central Heat Pump | AMERICAN STANDARD | 5A6V8X36A1 |  |  | 5PX*CD05AS3 | S8V2C100M5PDB | 32000 |  |  | 18.1 | 8.5 | 34000 |  |  | 25800 | 76% | 2 | Both | 667.5 | 2.67 | HRCU-A-CB (Split System: Heat Pump with Remote Outdoor Unit-Air-Source) | Yes
210596059 | Central Heat Pump | CARRIER | 25VNA825A*031* |  |  | CSPH*4212AL*+UI | 58TN*A090C17**16 | 24200 |  |  | 16.5 | 8.1 | 21200 |  |  | 16500 | 78% | 2.02 | Both | 505 | 2.02 | HRCU-A-CB (Split System: Heat Pump with Remote Outdoor Unit-Air-Source) | N/A
210596076 | Central Heat Pump | CARRIER | 25VNA825A*031* |  |  | CSPH*4812AL*+UI | 58TN*A045C17**12 | 24200 |  |  | 16 | 8.1 | 21400 |  |  | 16700 | 78% | 2 | Both | 505 | 2.02 | HRCU-A-CB (Split System: Heat Pump with Remote Outdoor Unit-Air-Source) | N/A
215869095 | Central Heat Pump | AMERICAN STANDARD | 5A6V8X36A1 |  |  | 5PX*C005AS3 | S9V2C080U5VSB+LRP | 31800 |  |  | 18.1 | 8.5 | 32800 |  |  | 25400 | 77% | 2.1 | Both | 662.5 | 2.65 | HRCU-A-CB (Split System: Heat Pump with Remote Outdoor Unit-Air-Source) | Yes
216634595 | Central Heat Pump | ACIQ | H5H0V60*K*AAA* |  |  | EA*5X60M24A*+WALLCON | *80CSU1002120B* | 55000 |  |  | 18 | 8.5 | 59000 |  |  | 41500 | 70% | 2.02 | Both | 1145 | 4.58 | HRCU-A-CB (Split System: Heat Pump with Remote Outdoor Unit-Air-Source) | Yes
216766405 | Central Heat Pump | AMERICAN STANDARD | 5A6H7036A1 |  |  | 5TXCC009AS3 | S8V2C080M5PCB | 34200 |  |  | 17.1 | 9 | 32400 |  |  | 24000 | 74% | 2.21 | Both | 712.5 | 2.85 | HRCU-A-CB (Split System: Heat Pump with Remote Outdoor Unit-Air-Source) | No
216055385 | Central Heat Pump | LUXAIRE | HH860E2S11 | ASPEN |  | C(A,C,D,E)48A3K+TDR | Z8ES080C16SMPS1 | 40500 |  |  | 17.5 | 8.1 | 44000 |  |  | 33400 | 76% | 2 | Both | 845 | 3.38 | HRCU-A-CB (Split System: Heat Pump with Remote Outdoor Unit-Air-Source) | N/A
217028052 | Central Heat Pump | YORK | HH860E2S11 | ASPEN |  | D(A,C,E)48D3K+TDR | TM9V080C16MP12 | 41000 |  |  | 18 | 9 | 44000 |  |  | 37200 | 85% | 2.75 | Both | 855 | 3.42 | HRCU-A-CB (Split System: Heat Pump with Remote Outdoor Unit-Air-Source) | N/A
217025195 | Central Heat Pump | AMERICAN STANDARD | 5A6H7024A1 | ADP |  | H,TG8J*36+TXV | L8V1B080U4VSB | 22800 |  |  | 17 | 9 | 20200 |  |  | 16900 | 84% | 2 | Both | 475 | 1.9 | HRCU-A-CB (Split System: Heat Pump with Remote Outdoor Unit-Air-Source) | N/A
217025676 | Central Heat Pump | COLEMAN | HH860E2S11 | ADP |  | H,YG88*60+TXV | TL9E100C20UH11 | 53000 |  |  | 19 | 8.5 | 51500 |  |  | 38000 | 74% | 2 | Both | 1105 | 4.42 | HRCU-A-CB (Split System: Heat Pump with Remote Outdoor Unit-Air-Source) | N/A
216453081 | Central Heat Pump | TRANE | 5TWV0X24A1 |  |  | 5PX*BD06AS3 | S8V2B080M4PCB | 22000 |  |  | 21.4 | 10 | 23400 |  |  | 18100 | 77% | 2.2 | Both | 457.5 | 1.83 | HRCU-A-CB (Split System: Heat Pump with Remote Outdoor Unit-Air-Source) | Both
214244061 | Central Heat Pump | CARRIER | 25VNA424A*031* |  |  | CNPV*4217AL*+UI | 59TN6C080C17**14 | 23600 |  |  | 20 | 10 | 26600 |  |  | 19800 | 74% | 2.46 | Both | 492.5 | 1.97 | HRCU-A-CB (Split System: Heat Pump with Remote Outdoor Unit-Air-Source) | No
217135477 | Central Heat Pump | BRYANT HEATING AND COOLING SYSTEMS | 37MUHAQ24AA3 | ADP |  | PL36H210P29*+TXV | 927TA60080V21*** | 23200 |  |  | 16 | 8.5 | 19200 |  |  | 18100 | 94% | 1.96 | Both | 482.5 | 1.93 | HRCU-A-CB (Split System: Heat Pump with Remote Outdoor Unit-Air-Source) | N/A
217135680 | Central Heat Pump | BRYANT HEATING AND COOLING SYSTEMS | 37MURAQ24AA3 | ADP |  | V,C36H175P15*+TXV | 927TA48060V17*** | 23600 |  |  | 15.2 | 8.5 | 22400 |  |  | 19000 | 85% | 1.92 | Both | 492.5 | 1.97 | HRCU-A-CB (Split System: Heat Pump with Remote Outdoor Unit-Air-Source) | N/A
216591870 | Central Heat Pump | KENMORE | HH836E2S11 |  |  | CTF36B5CDS1+JME12B2SN1 |  | 33400 |  |  | 19 | 9 | 30400 |  |  | 24800 | 82% | 2 | Both | 695 | 2.78 | HRCU-A-CB (Split System: Heat Pump with Remote Outdoor Unit-Air-Source) | N/A
216764247 | Central Heat Pump | TRANE | 5TWX7036A1 |  |  | 5PX*B006AS3 | *UHMB080CCV3 | 33200 |  |  | 17.5 | 9 | 32400 |  |  | 24000 | 74% | 2.1 | Both | 692.5 | 2.77 | HRCU-A-CB (Split System: Heat Pump with Remote Outdoor Unit-Air-Source) | No
216764324 | Central Heat Pump | TRANE | 5TWX7036A1 |  |  | 5PX*D008AS3 | S9V2D120U5PSC | 34000 |  |  | 18 | 9 | 32600 |  |  | 24200 | 74% | 2.2 | Both | 707.5 | 2.83 | HRCU-A-CB (Split System: Heat Pump with Remote Outdoor Unit-Air-Source) | No
214491932 | Central Heat Pump | Liberty Heating & Air Conditioning | ASZS601810A* |  |  | CA*EA1818*4B* | G*VS800805CUA* | 16600 |  |  | 17.5 | 8.5 | 17400 |  |  | 13000 | 75% | 2.1 | Both | 345 | 1.38 | HRCU-A-CB (Split System: Heat Pump with Remote Outdoor Unit-Air-Source) | N/A
216764994 | Central Heat Pump | TRANE | 5TWX7036A1 |  |  | 5TXCB004AS3 | S8X2B060M4PTC | 32200 |  |  | 17.1 | 8.7 | 32200 |  |  | 23800 | 74% | 2.1 | Both | 670 | 2.68 | HRCU-A-CB (Split System: Heat Pump with Remote Outdoor Unit-Air-Source) | No
216765117 | Central Heat Pump | TRANE | 5TWX7060A1 |  |  | 5TXCD010AS3 | S8X2C100M5PSC | 52500 |  |  | 16.5 | 9 | 51000 |  |  | 38500 | 75% | 2.1 | Both | 1095 | 4.38 | HRCU-A-CB (Split System: Heat Pump with Remote Outdoor Unit-Air-Source) | N/A
216743557 | Central Heat Pump | GE Appliances | NS18H24HA5*** |  |  | NCUC30BT5****+TDR | NF97X060V3B*** | 23800 |  |  | 17 | 9 | 24000 |  |  | 20800 | 87% | 1.8 | Both | 495 | 1.98 | HRCU-A-CB (Split System: Heat Pump with Remote Outdoor Unit-Air-Source) | Both
216766471 | Central Heat Pump | AMERICAN STANDARD | 5A6H7048A1 |  |  | 5PX*CD09AS3 | S8V2C080M5PDB | 43500 |  |  | 16.5 | 8.5 | 43500 |  |  | 32000 | 74% | 2.16 | Both | 907.5 | 3.63 | HRCU-A-CB (Split System: Heat Pump with Remote Outdoor Unit-Air-Source) | N/A
210692538 | Central Heat Pump | AMANA | ASZV903610A* |  |  | CHPF3642C6C*+TXV | A*VS960805CUA* | 33400 |  |  | 18 | 8.2 | 34000 |  |  | 24400 | 72% | 1.8 | Both | 695 | 2.78 | HRCU-A-CB (Split System: Heat Pump with Remote Outdoor Unit-Air-Source) | N/A
217135494 | Central Heat Pump | BRYANT HEATING AND COOLING SYSTEMS | 37MUHAQ24AA3 | ADP |  | C36A***L15*+TXV | 935SB48060M17*** | 22400 |  |  | 16 | 8.5 | 19200 |  |  | 18300 | 95% | 1.96 | Both | 467.5 | 1.87 | HRCU-A-CB (Split System: Heat Pump with Remote Outdoor Unit-Air-Source) | N/A
216620184 | Central Heat Pump | ARCOAIRE | DLCURAH18ABK |  |  | 40MUAAQ18XA3 |  | 18000 |  |  | 18 | 9.3 | 19000 |  |  | 16500 | 87% | 2.04 | Both | 375 | 1.5 | HRCU-A-CB (Split System: Heat Pump with Remote Outdoor Unit-Air-Source) | Both
213077049 | Central Heat Pump | COMFORTMAKER | DLCURAH36ABK |  |  | EA*4X37L21A* | *96VSN0802120B* | 36600 |  |  | 16 | 8.5 | 38000 |  |  | 34800 | 92% | 2.06 | Both | 762.5 | 3.05 | HRCU-A-CB (Split System: Heat Pump with Remote Outdoor Unit-Air-Source) | N/A
213079857 | Central Heat Pump | AIRQUEST | DLCURAH36ABK |  |  | EA*4X42L21A* | *92MSN1002122A* | 35400 |  |  | 16.5 | 8.1 | 38500 |  |  | 35000 | 91% | 1.88 | Both | 737.5 | 2.95 | HRCU-A-CB (Split System: Heat Pump with Remote Outdoor Unit-Air-Source) | N/A
213078818 | Central Heat Pump | BRYANT HEATING AND COOLING SYSTEMS | 38MURAQ36AB3* |  |  | CAP**3617AL* | 83*SB60100M21*** | 35400 |  |  | 15.5 | 8.1 | 39000 |  |  | 35400 | 91% | 1.84 | Both | 737.5 | 2.95 | HRCU-A-CB (Split System: Heat Pump with Remote Outdoor Unit-Air-Source) | N/A
217149044 | Central Heat Pump | AMERICAN STANDARD | 5A6H5036A1 | ASPEN |  | DH48T4J | S9V2C100U5VSB | 32400 |  |  | 16 | 8.6 | 31800 |  |  | 22200 | 70% | 2.9 | Both | 675 | 2.7 | HRCU-A-CB (Split System: Heat Pump with Remote Outdoor Unit-Air-Source) | N/A
211261701 | Central Heat Pump | AIRQUEST | DLCURAH18ABK |  |  | EA*4X30L17A* | *80VSL0451716A* | 17800 |  |  | 16 | 8.5 | 18300 |  |  | 18600 | 102% | 2.22 | Both | 370 | 1.48 | HRCU-A-CB (Split System: Heat Pump with Remote Outdoor Unit-Air-Source) | N/A
212384690 | Central Heat Pump | ARCOAIRE | DLCURAH36ABK |  |  | EN(A,D,W)4X42L21** | *92ESN1002120A* | 36200 |  |  | 15.5 | 8.1 | 39500 |  |  | 35200 | 89% | 1.9 | Both | 755 | 3.02 | HRCU-A-CB (Split System: Heat Pump with Remote Outdoor Unit-Air-Source) | N/A
212383270 | Central Heat Pump | DAY & NIGHT | DLCURAH36ABK |  |  | EA*4X36L21A* | *80VTL1102122A* | 36000 |  |  | 15.5 | 8.1 | 39500 |  |  | 35200 | 89% | 1.84 | Both | 750 | 3 | HRCU-A-CB (Split System: Heat Pump with Remote Outdoor Unit-Air-Source) | N/A
213079070 | Central Heat Pump | BRYANT HEATING AND COOLING SYSTEMS | 38MURAQ36AB3* |  |  | CNPV*4821AL* | 83*SB36040M17*** | 35800 |  |  | 16.5 | 8.1 | 38500 |  |  | 34800 | 90% | 2 | Both | 745 | 2.98 | HRCU-A-CB (Split System: Heat Pump with Remote Outdoor Unit-Air-Source) | N/A
213067374 | Central Heat Pump | ACIQ | HVH825GKA3* |  |  | EN(A,D,W)4X48L21**+WALLCON | *80CSU1002120A* | 24000 |  |  | 16.5 | 8.1 | 21400 |  |  | 16600 | 78% | 2 | Both | 500 | 2 | HRCU-A-CB (Split System: Heat Pump with Remote Outdoor Unit-Air-Source) | N/A
212383393 | Central Heat Pump | DAY & NIGHT | DLCURAH36ABK |  |  | EA*4X37L17A* | *80ESU0601716A | 36600 |  |  | 15.5 | 8.5 | 39500 |  |  | 35000 | 89% | 2.04 | Both | 762.5 | 3.05 | HRCU-A-CB (Split System: Heat Pump with Remote Outdoor Unit-Air-Source) | N/A
216765844 | Central Heat Pump | TRANE | 5TWR7024A1 |  |  | 5PX*B006AS3 | S9X2B060D3PSB | 22200 |  |  | 16 | 9 | 21400 |  |  | 17100 | 80% | 2.05 | Both | 462.5 | 1.85 | HRCU-A-CB (Split System: Heat Pump with Remote Outdoor Unit-Air-Source) | N/A
216765910 | Central Heat Pump | TRANE | 5TWR7024A1 |  |  | 5PX*BD06AS3+P0V0B000M40SD |  | 23400 |  |  | 17.1 | 8.5 | 22000 |  |  | 17100 | 78% | 1.93 | Both | 487.5 | 1.95 | HRCU-A-CB (Split System: Heat Pump with Remote Outdoor Unit-Air-Source) | No
213366262 | Central Heat Pump | RUUD | UP18AZ36AJVC |  |  | RCFZ6021SEAAM | R802V1005A21UHS | 34200 |  |  | 19 | 8.5 | 34200 |  |  | 43000 | 126% | 2.2 | Both | 712.5 | 2.85 | HRCU-A-CB (Split System: Heat Pump with Remote Outdoor Unit-Air-Source) | Both
216766571 | Central Heat Pump | AMERICAN STANDARD | 5A6H7048A1 |  |  | 5TXCC009AS3 | S9V2C080U5VSB | 43500 |  |  | 16.5 | 8.7 | 43500 |  |  | 32000 | 74% | 2.22 | Both | 907.5 | 3.63 | HRCU-A-CB (Split System: Heat Pump with Remote Outdoor Unit-Air-Source) | No
216766030 | Central Heat Pump | TRANE | 5TWR7036A1 |  |  | 5PX*B006AS3 | S8V2A040M3PDB | 32800 |  |  | 16 | 8.7 | 32400 |  |  | 24200 | 75% | 2.14 | Both | 682.5 | 2.73 | HRCU-A-CB (Split System: Heat Pump with Remote Outdoor Unit-Air-Source) | N/A
216766162 | Central Heat Pump | TRANE | 5TWR7036A1 |  |  | 5PX*C007AS3 | S8V2C080M5PCB | 33800 |  |  | 17 | 8.7 | 32800 |  |  | 24200 | 74% | 2.19 | Both | 705 | 2.82 | HRCU-A-CB (Split System: Heat Pump with Remote Outdoor Unit-Air-Source) | No
216056839 | Central Heat Pump | YORK | HH860E2S11 | ASPEN |  | D(A,C,E)60A3K+TDR | TM9Y100C20MP11 | 41000 |  |  | 17 | 8.5 | 46000 |  |  | 34800 | 76% | 2 | Both | 855 | 3.42 | HRCU-A-CB (Split System: Heat Pump with Remote Outdoor Unit-Air-Source) | N/A
216055903 | Central Heat Pump | CHAMPION HEATING AND COOLING | HH860E2S11 | ASPEN |  | D(A,C,E)60A3K+TDR | TM9E080C16MP12 | 41000 |  |  | 18 | 8.5 | 45000 |  |  | 34400 | 76% | 2 | Both | 855 | 3.42 | HRCU-A-CB (Split System: Heat Pump with Remote Outdoor Unit-Air-Source) | N/A
215293549 | Central Heat Pump | AIRQUEST | DLCURAH30ABK | ADP |  | HG82936 | *92MSN0801716A* | 30000 |  |  | 15.2 | 8.1 | 32400 |  |  | 26800 | 83% | 1.82 | Both | 625 | 2.5 | HRCU-A-CB (Split System: Heat Pump with Remote Outdoor Unit-Air-Source) | N/A
215821494 | Central Heat Pump | COLEMAN | HH824E2S11 | ADP |  | A24VBA*+TXV+AEFE4B* |  | 24000 |  |  | 19 | 9.45 | 22400 |  |  | 16600 | 74% | 2.1 | Both | 500 | 2 | HRCU-A-CB (Split System: Heat Pump with Remote Outdoor Unit-Air-Source) | N/A
214671458 | Central Heat Pump | LENNOX | SL25XPV-036-230A** | ADP |  | L*24/36Z9 | SL280UH090V48B* | 34000 |  |  | 22 | 8.8 | 32800 |  |  | 25400 | 77% | 1.84 | Both | 707.5 | 2.83 | HRCU-A-CB (Split System: Heat Pump with Remote Outdoor Unit-Air-Source) | N/A
213077401 | Central Heat Pump | ARCOAIRE | DLCURAH36ABK |  |  | EA*4X43L21A* | *96VTN0801716B* | 36600 |  |  | 15.5 | 8.5 | 38500 |  |  | 35000 | 91% | 2.06 | Both | 762.5 | 3.05 | HRCU-A-CB (Split System: Heat Pump with Remote Outdoor Unit-Air-Source) | N/A
213077885 | Central Heat Pump | SMART COMFORT | DLCURAH36ABK |  |  | EA*4X37L17A* | *80MS(N,L)0701412A* | 36000 |  |  | 15.5 | 8.5 | 38500 |  |  | 35000 | 91% | 2 | Both | 750 | 3 | HRCU-A-CB (Split System: Heat Pump with Remote Outdoor Unit-Air-Source) | N/A
213078655 | Central Heat Pump | ARCOAIRE | DLCURAH36ABK |  |  | EA*4X43L21A* | *80MS(N,L)1102120A* | 36600 |  |  | 16.5 | 8.5 | 38000 |  |  | 34800 | 92% | 2.06 | Both | 762.5 | 3.05 | HRCU-A-CB (Split System: Heat Pump with Remote Outdoor Unit-Air-Source) | N/A
213079571 | Central Heat Pump | ARCOAIRE | DLCURAH36ABK |  |  | EA*4X43L21A* | *92MSN0801716A* | 36200 |  |  | 16.5 | 8.5 | 38000 |  |  | 34800 | 92% | 2.04 | Both | 755 | 3.02 | HRCU-A-CB (Split System: Heat Pump with Remote Outdoor Unit-Air-Source) | N/A
213080175 | Central Heat Pump | ARCOAIRE | DLCURAH36ABK |  |  | EA*4X42L24A* | *96MSN0802120A* | 35600 |  |  | 16 | 8.1 | 38500 |  |  | 35200 | 91% | 1.9 | Both | 742.5 | 2.97 | HRCU-A-CB (Split System: Heat Pump with Remote Outdoor Unit-Air-Source) | N/A
213078718 | Central Heat Pump | HEIL | DLCURAH36ABK |  |  | EN(A,D,W)4X48L21** | *80MS(N,L)1102120A* | 36400 |  |  | 16.5 | 8.1 | 38500 |  |  | 35000 | 91% | 2.02 | Both | 757.5 | 3.03 | HRCU-A-CB (Split System: Heat Pump with Remote Outdoor Unit-Air-Source) | N/A
213078921 | Central Heat Pump | KEEPRITE | DLCURAH36ABK |  |  | END4X42L17** | *80MSU1002120A* | 36000 |  |  | 15.5 | 8.1 | 39000 |  |  | 35200 | 90% | 1.96 | Both | 750 | 3 | HRCU-A-CB (Split System: Heat Pump with Remote Outdoor Unit-Air-Source) | N/A
213077381 | Central Heat Pump | TEMPSTAR | DLCURAH36ABK |  |  | EA*4X37L21A* | *96VTN0801716B* | 36400 |  |  | 15.5 | 8.5 | 38500 |  |  | 35000 | 91% | 2.06 | Both | 757.5 | 3.03 | HRCU-A-CB (Split System: Heat Pump with Remote Outdoor Unit-Air-Source) | N/A
213077484 | Central Heat Pump | TEMPSTAR | DLCURAH36ABK |  |  | EA*4X36L21A* | *96VTN0802120B* | 34800 |  |  | 16 | 8.1 | 38500 |  |  | 34800 | 90% | 2.06 | Both | 725 | 2.9 | HRCU-A-CB (Split System: Heat Pump with Remote Outdoor Unit-Air-Source) | N/A
213080192 | Central Heat Pump | SMART COMFORT | DLCURAH36ABK |  |  | EA*4X43L21A* | *96MSN0802120A* | 36400 |  |  | 16 | 8.5 | 38000 |  |  | 34800 | 92% | 2.06 | Both | 757.5 | 3.03 | HRCU-A-CB (Split System: Heat Pump with Remote Outdoor Unit-Air-Source) | N/A
213080275 | Central Heat Pump | KEEPRITE | DLCURAH36ABK |  |  | EA*4X36L21A* | *96MSN1002120A* | 35200 |  |  | 16 | 8.1 | 38500 |  |  | 35200 | 91% | 1.8 | Both | 732.5 | 2.93 | HRCU-A-CB (Split System: Heat Pump with Remote Outdoor Unit-Air-Source) | N/A
213080358 | Central Heat Pump | HEIL | DLCURAH36ABK |  |  | EN(A,D,W)4X48L21** | *96MSN1002120A* | 36000 |  |  | 16.5 | 8.1 | 38500 |  |  | 34800 | 90% | 2.02 | Both | 750 | 3 | HRCU-A-CB (Split System: Heat Pump with Remote Outdoor Unit-Air-Source) | N/A
213067540 | Central Heat Pump | ACIQ | HVH825GKA2* |  |  | EA*4X48L21A*+WALLCON | *96CTN0601714A* | 24000 |  |  | 16.5 | 8.1 | 21000 |  |  | 16600 | 79% | 2 | Both | 500 | 2 | HRCU-A-CB (Split System: Heat Pump with Remote Outdoor Unit-Air-Source) | N/A
213080925 | Central Heat Pump | ACIQ | HVH837GKA2* |  |  | EA*4X37L21A*+WALLCON | *80CTL0902120A* | 32800 |  |  | 17.5 | 8.5 | 33000 |  |  | 25200 | 76% | 1.98 | Both | 682.5 | 2.73 | HRCU-A-CB (Split System: Heat Pump with Remote Outdoor Unit-Air-Source) | No
216032252 | Central Heat Pump | ACIQ | ACIQ-60-HPD |  |  | ACIQ-60-AHD |  | 54000 |  |  | 16 | 9 | 56000 |  |  | 52000 | 93% | 1.8 | Both | 1125 | 4.5 | HRCU-A-CB (Split System: Heat Pump with Remote Outdoor Unit-Air-Source) | Yes
215681403 | Central Heat Pump | CARRIER | 27VNA048A*030* |  |  | CAA**6024AM*+UI | 59TN7A080C21**20 | 45000 |  |  | 18 | 9 | 47500 |  |  | 33600 | 71% | 2.06 | Both | 937.5 | 3.75 | HRCU-A-CB (Split System: Heat Pump with Remote Outdoor Unit-Air-Source) | Yes
214505234 | Central Heat Pump | DAIKIN | DZ6VSA241EA* |  |  | CA*EA3026*4B* | D*80SC0604BUA* | 23000 |  |  | 17 | 8.6 | 23000 |  |  | 16100 | 70% | 2 | Both | 480 | 1.92 | HRCU-A-CB (Split System: Heat Pump with Remote Outdoor Unit-Air-Source) | Yes
213067689 | Central Heat Pump | ACIQ | HVH837GKA** |  |  | EA*4X60L24A*+WALLCON | *80CSU1002120A* | 32800 |  |  | 17 | 8.1 | 32000 |  |  | 24800 | 78% | 1.96 | Both | 682.5 | 2.73 | HRCU-A-CB (Split System: Heat Pump with Remote Outdoor Unit-Air-Source) | N/A
213081028 | Central Heat Pump | ACIQ | HVH837GKA** |  |  | EN(A,D)4X48L24**+WALLCON | *95CSU1002122A* | 32400 |  |  | 17.5 | 8.1 | 32800 |  |  | 24600 | 75% | 1.98 | Both | 675 | 2.7 | HRCU-A-CB (Split System: Heat Pump with Remote Outdoor Unit-Air-Source) | No
212384316 | Central Heat Pump | ARCOAIRE | DLCURAH36ABK |  |  | END4X42L17** | *92ESN0601714A* | 35800 |  |  | 16 | 8.1 | 39000 |  |  | 35000 | 90% | 1.96 | Both | 745 | 2.98 | HRCU-A-CB (Split System: Heat Pump with Remote Outdoor Unit-Air-Source) | N/A
216763441 | Central Heat Pump | AMERICAN STANDARD | 5A6H7024A1 |  |  | 5PX*BD06AS3 | S9V2B080D4VSB | 23800 |  |  | 17.1 | 8.7 | 22200 |  |  | 17400 | 78% | 1.9 | Both | 495 | 1.98 | HRCU-A-CB (Split System: Heat Pump with Remote Outdoor Unit-Air-Source) | No
216981039 | Central Heat Pump | CHAMPION HEATING AND COOLING | HH860E2S11 | ADP |  | H,YG84*60+TXV | TM9V080C16MP12 | 43500 |  |  | 18 | 9 | 42000 |  |  | 33600 | 80% | 2 | Both | 907.5 | 3.63 | HRCU-A-CB (Split System: Heat Pump with Remote Outdoor Unit-Air-Source) | N/A
216782196 | Central Heat Pump | COLEMAN | HH824E2S11 |  |  | CTF30A5ADS1 | Z8ES040A12LMPS1 | 23000 |  |  | 18 | 9.5 | 23000 |  |  | 18900 | 82% | 2 | Both | 480 | 1.92 | HRCU-A-CB (Split System: Heat Pump with Remote Outdoor Unit-Air-Source) | N/A
210598046 | Central Heat Pump | AIRQUEST | HVH825GKA2* |  |  | EA*4X48L21A*+WALLCON | *97CMN0601714A* | 24000 |  |  | 16.5 | 8.1 | 21000 |  |  | 16700 | 80% | 2 | Both | 500 | 2 | HRCU-A-CB (Split System: Heat Pump with Remote Outdoor Unit-Air-Source) | N/A
213077616 | Central Heat Pump | COMFORTMAKER | DLCURAH36ABK |  |  | EA*4X42L21A* | *96VTN1002120B* | 35400 |  |  | 16 | 8.1 | 38500 |  |  | 35000 | 91% | 1.88 | Both | 737.5 | 2.95 | HRCU-A-CB (Split System: Heat Pump with Remote Outdoor Unit-Air-Source) | N/A
213078469 | Central Heat Pump | COMFORTMAKER | DLCURAH36ABK |  |  | EN(A,D,W)4X48L21** | *80MS(N,L)0902116A* | 35800 |  |  | 16.5 | 8.1 | 38500 |  |  | 34800 | 90% | 2 | Both | 745 | 2.98 | HRCU-A-CB (Split System: Heat Pump with Remote Outdoor Unit-Air-Source) | N/A
217157963 | Central Heat Pump | YORK | HH860E2S11 | ADP |  | CH600D*C+TXV | Y92E100C16SMPS1 | 44000 |  |  | 18 | 8.9 | 43500 |  |  | 32800 | 75% | 1.98 | Both | 917.5 | 3.67 | HRCU-A-CB (Split System: Heat Pump with Remote Outdoor Unit-Air-Source) | N/A
216763026 | Central Heat Pump | NG Trade | EZCENO60K |  |  | EZCENI60K |  | 54000 |  |  | 15.2 | 8.4 | 54000 |  |  | 38000 | 70% | 1.8 | Both | 1125 | 4.5 | HRCU-A-CB (Split System: Heat Pump with Remote Outdoor Unit-Air-Source) | Yes
211240841 | Central Heat Pump | DAY & NIGHT | DLCURAH24ABK |  |  | EA*4X25L17A* | *96VSN0401712A* | 23800 |  |  | 16 | 8.1 | 25200 |  |  | 21800 | 87% | 1.82 | Both | 495 | 1.98 | HRCU-A-CB (Split System: Heat Pump with Remote Outdoor Unit-Air-Source) | N/A
211242278 | Central Heat Pump | DAY & NIGHT | DLCURAH24ABK |  |  | EA*4X36L21A* | *96VSN0601714A* | 23600 |  |  | 16.5 | 8.5 | 25600 |  |  | 23600 | 92% | 1.96 | Both | 492.5 | 1.97 | HRCU-A-CB (Split System: Heat Pump with Remote Outdoor Unit-Air-Source) | N/A
216980777 | Central Heat Pump | ACIQ | ACIQ-36-HPD |  |  | ACIQ-36-ACL-B |  | 36000 |  |  | 15.8 | 9.4 | 38000 |  |  | 36000 | 95% | 1.9 | Both | 750 | 3 | HRCU-A-C (Split System: Heat Pump with Remote Outdoor Unit with No Indoor Fan --Air Source) | Yes
216891254 | Central Heat Pump | FRIEDRICH | RD18AY36AJVC |  |  | RCFY3621MTANM | FR801V0504A17UHU | 32200 |  |  | 18 | 10 | 32200 |  |  | 28200 | 88% | 2.1 | Both | 670 | 2.68 | HRCU-A-CB (Split System: Heat Pump with Remote Outdoor Unit-Air-Source) | Both
210599248 | Central Heat Pump | AIRQUEST | HVH837GKA** |  |  | EA*4X61L21A*+WALLCON | *95CSU0802120A* | 33200 |  |  | 18 | 8.5 | 32000 |  |  | 24800 | 78% | 2 | Both | 692.5 | 2.77 | HRCU-A-CB (Split System: Heat Pump with Remote Outdoor Unit-Air-Source) | N/A
211242613 | Central Heat Pump | DAY & NIGHT | DLCURAH24ABK |  |  | EA*4X36L21A* | *80ES(N,L)1102120A* | 25200 |  |  | 16.5 | 8.5 | 26800 |  |  | 21800 | 81% | 1.8 | Both | 525 | 2.1 | HRCU-A-CB (Split System: Heat Pump with Remote Outdoor Unit-Air-Source) | N/A
211242862 | Central Heat Pump | DAY & NIGHT | DLCURAH24ABK |  |  | EA*4X37L17A* | *80VSL0451716A* | 24600 |  |  | 16.5 | 8.5 | 25600 |  |  | 21400 | 84% | 1.8 | Both | 512.5 | 2.05 | HRCU-A-CB (Split System: Heat Pump with Remote Outdoor Unit-Air-Source) | N/A
211240340 | Central Heat Pump | TEMPSTAR | DLCURAH24ABK |  |  | EA*4X24L14A* | *92ESN0601412A* | 24200 |  |  | 16 | 8.5 | 27200 |  |  | 23400 | 86% | 1.9 | Both | 505 | 2.02 | HRCU-A-CB (Split System: Heat Pump with Remote Outdoor Unit-Air-Source) | N/A
216891497 | Central Heat Pump | FRIEDRICH | RD18AY36AJVC |  |  | RCFY3621STANM | FR98MV1005A21UP | 31400 |  |  | 19 | 8.5 | 31400 |  |  | 27800 | 89% | 1.9 | Both | 655 | 2.62 | HRCU-A-CB (Split System: Heat Pump with Remote Outdoor Unit-Air-Source) | Both
216891649 | Central Heat Pump | RUUD | RD18AY36AJVC |  |  | RCFY3621STANM | R801V0754A17DZ | 31400 |  |  | 19 | 8.5 | 31400 |  |  | 27600 | 88% | 1.9 | Both | 655 | 2.62 | HRCU-A-CB (Split System: Heat Pump with Remote Outdoor Unit-Air-Source) | Both
216891815 | Central Heat Pump | FRIEDRICH | RD18AY36AJVC |  |  | RCFY3624MTANM | FR801V1005A21DZ | 32800 |  |  | 19 | 10 | 32800 |  |  | 27600 | 84% | 2.1 | Both | 682.5 | 2.73 | HRCU-A-CB (Split System: Heat Pump with Remote Outdoor Unit-Air-Source) | Both
216743577 | Central Heat Pump | GE Appliances | NS18H36HA5*** |  |  | NCUC36BT5****+TDR | NF97X060V3B*** | 34600 |  |  | 17.45 | 8.5 | 35600 |  |  | 28400 | 80% | 1.85 | Both | 720 | 2.88 | HRCU-A-CB (Split System: Heat Pump with Remote Outdoor Unit-Air-Source) | Yes
214491789 | Central Heat Pump | AMANA | ASZS601810A* |  |  | CA*EA2422*4B* | A*VC960403BNB* | 16600 |  |  | 17.5 | 8.5 | 17400 |  |  | 13000 | 75% | 2.1 | Both | 345 | 1.38 | HRCU-A-CB (Split System: Heat Pump with Remote Outdoor Unit-Air-Source) | N/A
210597479 | Central Heat Pump | COMFORTMAKER | CVH837GKA** |  |  | EA*4X61L24A*+WALLCON | *97CMN1002122A* | 33200 |  |  | 18 | 8.5 | 32000 |  |  | 24800 | 78% | 2 | Both | 692.5 | 2.77 | HRCU-A-CB (Split System: Heat Pump with Remote Outdoor Unit-Air-Source) | No
213753212 | Central Heat Pump | CARRIER | 38MURAQ30AB3* | ASPEN |  | D(A,C,E)30D44+TDR | 58S(B,C)*B110M24**20 | 29600 |  |  | 15.5 | 8.1 | 34200 |  |  | 23800 | 70% | 2.69 | Both | 617.5 | 2.47 | HRCU-A-CB (Split System: Heat Pump with Remote Outdoor Unit-Air-Source) | N/A
213821113 | Central Heat Pump | TEMPSTAR | DLCURAH24AAK | ASPEN |  | D(A,C,E)30C44+TDR | *96MSN0261410A* | 23600 |  |  | 15.5 | 8.1 | 24600 |  |  | 22200 | 90% | 2.83 | Both | 492.5 | 1.97 | HRCU-A-CB (Split System: Heat Pump with Remote Outdoor Unit-Air-Source) | N/A
213821408 | Central Heat Pump | TEMPSTAR | DLCURAH30ABK | ASPEN |  | D(A,C,E)30D44+TDR | *80MS(N,L)1102420A* | 29600 |  |  | 15.5 | 8.1 | 34200 |  |  | 23800 | 70% | 2.69 | Both | 617.5 | 2.47 | HRCU-A-CB (Split System: Heat Pump with Remote Outdoor Unit-Air-Source) | N/A
213752477 | Central Heat Pump | CARRIER | 38MURAQ24AA3* | ASPEN |  | D(A,C,E)24B44+TDR | 59SC6A080M21**20 | 23600 |  |  | 16 | 8.1 | 25000 |  |  | 22200 | 89% | 2.9 | Both | 492.5 | 1.97 | HRCU-A-CB (Split System: Heat Pump with Remote Outdoor Unit-Air-Source) | N/A
213752479 | Central Heat Pump | CARRIER | 38MURAQ24AA3* | ASPEN |  | D(A,C,E)30B34+TDR | 59SC6A080M21**20 | 23600 |  |  | 16 | 8.1 | 25000 |  |  | 22200 | 89% | 2.9 | Both | 492.5 | 1.97 | HRCU-A-CB (Split System: Heat Pump with Remote Outdoor Unit-Air-Source) | N/A
213206180 | Central Heat Pump | CARRIER | 38MURAQ24AA3* | ASPEN |  | D(A,C,E)30B34+TDR | 59TP6B080V17**16 | 23800 |  |  | 16 | 8.1 | 25400 |  |  | 22600 | 89% | 2.92 | Both | 495 | 1.98 | HRCU-A-CB (Split System: Heat Pump with Remote Outdoor Unit-Air-Source) | N/A
213752539 | Central Heat Pump | CARRIER | 38MURAQ24AA3* | ASPEN |  | D(A,C,E)24B44+TDR | 59SP6A080V21**20 | 23800 |  |  | 16 | 8.1 | 25200 |  |  | 22400 | 89% | 2.92 | Both | 495 | 1.98 | HRCU-A-CB (Split System: Heat Pump with Remote Outdoor Unit-Air-Source) | N/A
213205868 | Central Heat Pump | CARRIER | 38MURAQ24AA3* | ASPEN |  | D(A,C,E)36B34+TDR | 58S(B,C)*A070E21**16 | 23800 |  |  | 16 | 8.1 | 25400 |  |  | 22600 | 89% | 2.97 | Both | 495 | 1.98 | HRCU-A-CB (Split System: Heat Pump with Remote Outdoor Unit-Air-Source) | N/A
213821158 | Central Heat Pump | TEMPSTAR | DLCURAH24AAK | ASPEN |  | D(A,C,E)30C44+TDR | *96VTN0801716B* | 23600 |  |  | 16 | 8.1 | 24600 |  |  | 22200 | 90% | 2.86 | Both | 492.5 | 1.97 | HRCU-A-CB (Split System: Heat Pump with Remote Outdoor Unit-Air-Source) | N/A
213821132 | Central Heat Pump | TEMPSTAR | DLCURAH24AAK | ASPEN |  | D(A,C,E)30B34+TDR | *96MSN0801716A* | 23600 |  |  | 16 | 8.1 | 25000 |  |  | 22400 | 90% | 2.9 | Both | 492.5 | 1.97 | HRCU-A-CB (Split System: Heat Pump with Remote Outdoor Unit-Air-Source) | N/A
212625824 | Central Heat Pump | COLEMAN | HMH72B341 | ASPEN |  | D(A,C,E)36D26+TDR | CP9C120D20MP13 | 29800 |  |  | 16.4 | 8.1 | 32400 |  |  | 27800 | 86% | 2.52 | Both | 620 | 2.48 | HRCU-A-CB (Split System: Heat Pump with Remote Outdoor Unit-Air-Source) | N/A
213206020 | Central Heat Pump | CARRIER | 38MURAQ24AA3* | ASPEN |  | D(A,C,E)30B34+TDR | 59SC2D080E17**16 | 23800 |  |  | 16.5 | 8.1 | 25400 |  |  | 22600 | 89% | 2.91 | Both | 495 | 1.98 | HRCU-A-CB (Split System: Heat Pump with Remote Outdoor Unit-Air-Source) | N/A
213752296 | Central Heat Pump | CARRIER | 38MURAQ24AA3* | ASPEN |  | D(A,C,E)36B34+TDR | 58TP*B070V14**12 | 23800 |  |  | 16.5 | 8.1 | 25000 |  |  | 22400 | 90% | 2.87 | Both | 495 | 1.98 | HRCU-A-CB (Split System: Heat Pump with Remote Outdoor Unit-Air-Source) | N/A
212621651 | Central Heat Pump | COLEMAN | HMH72B341 | ASPEN |  | D(A,C,E)36D34+TDR | CPLC100C20MP13 | 32200 |  |  | 16.5 | 8.1 | 32400 |  |  | 27800 | 86% | 2.44 | Both | 670 | 2.68 | HRCU-A-CB (Split System: Heat Pump with Remote Outdoor Unit-Air-Source) | N/A
212621674 | Central Heat Pump | COLEMAN | HMH72B341 | ASPEN |  | D(A,C,E)36D34+TDR | CPLC120C20MP13 | 32200 |  |  | 16.5 | 8.1 | 32400 |  |  | 27800 | 86% | 2.44 | Both | 670 | 2.68 | HRCU-A-CB (Split System: Heat Pump with Remote Outdoor Unit-Air-Source) | N/A
212621654 | Central Heat Pump | COLEMAN | HMH72B341 | ASPEN |  | D(A,C,E)42C34+TDR | CPLC100C20MP13 | 32200 |  |  | 16.5 | 8.1 | 32400 |  |  | 27800 | 86% | 2.44 | Both | 670 | 2.68 | HRCU-A-CB (Split System: Heat Pump with Remote Outdoor Unit-Air-Source) | N/A
212625752 | Central Heat Pump | COLEMAN | HMH72B341 | ASPEN |  | D(A,C,E)42D36+TDR | TMLV120C20MP12 | 32600 |  |  | 16.5 | 8.1 | 32400 |  |  | 27800 | 86% | 2.44 | Both | 680 | 2.72 | HRCU-A-CB (Split System: Heat Pump with Remote Outdoor Unit-Air-Source) | N/A
212625776 | Central Heat Pump | COLEMAN | HMH72B341 | ASPEN |  | D(A,C,E)48D36+TDR | TPLC100C20MP13 | 32800 |  |  | 16.5 | 8.1 | 32400 |  |  | 27800 | 86% | 2.44 | Both | 682.5 | 2.73 | HRCU-A-CB (Split System: Heat Pump with Remote Outdoor Unit-Air-Source) | N/A
212621753 | Central Heat Pump | COLEMAN | HMH72B341 | ASPEN |  | D(A,C,E)48D34+TDR | TMLV120C20MP12 | 32800 |  |  | 16.5 | 8.1 | 32400 |  |  | 27800 | 86% | 2.44 | Both | 682.5 | 2.73 | HRCU-A-CB (Split System: Heat Pump with Remote Outdoor Unit-Air-Source) | N/A
212621799 | Central Heat Pump | COLEMAN | HMH72B341 | ASPEN |  | D(A,C,E)48D34+TDR | TPLC120C20MP13 | 32800 |  |  | 16.5 | 8.1 | 32400 |  |  | 27800 | 86% | 2.44 | Both | 682.5 | 2.73 | HRCU-A-CB (Split System: Heat Pump with Remote Outdoor Unit-Air-Source) | N/A
213821032 | Central Heat Pump | TEMPSTAR | DLCURAH24AAK | ASPEN |  | D(A,C,E)30B34+TDR | *80MS(N,L)0701716A* | 23600 |  |  | 16.5 | 8.1 | 24800 |  |  | 22400 | 90% | 2.91 | Both | 492.5 | 1.97 | HRCU-A-CB (Split System: Heat Pump with Remote Outdoor Unit-Air-Source) | N/A
213821095 | Central Heat Pump | TEMPSTAR | DLCURAH24AAK | ASPEN |  | D(A,C,E)36C34+TDR | *92MSN0601714A* | 23800 |  |  | 16.5 | 8.1 | 24800 |  |  | 22400 | 90% | 2.91 | Both | 495 | 1.98 | HRCU-A-CB (Split System: Heat Pump with Remote Outdoor Unit-Air-Source) | N/A
213281578 | Central Heat Pump | YORK | HMH72B361 | ASPEN |  | D(A,C,E)48B44+TDR | Y81E100C20SMPS1 | 35200 |  |  | 16.5 | 8.1 | 36000 |  |  | 26800 | 74% | 2.83 | Both | 732.5 | 2.93 | HRCU-A-CB (Split System: Heat Pump with Remote Outdoor Unit-Air-Source) | N/A
212623877 | Central Heat Pump | COLEMAN | HMH72B341 | ASPEN |  | C(A,C,D,E)36B24+TDR | TP9C060B12MP13 | 29400 |  |  | 16.7 | 8.1 | 34000 |  |  | 27800 | 82% | 2.42 | Both | 612.5 | 2.45 | HRCU-A-CB (Split System: Heat Pump with Remote Outdoor Unit-Air-Source) | N/A
212627359 | Central Heat Pump | COLEMAN | HMH72B341 | ASPEN |  | C(A,C,D,E)36B26+TDR | TP9C060B12MP13 | 29400 |  |  | 16.7 | 8.1 | 34000 |  |  | 27800 | 82% | 2.42 | Both | 612.5 | 2.45 | HRCU-A-CB (Split System: Heat Pump with Remote Outdoor Unit-Air-Source) | N/A
212622755 | Central Heat Pump | COLEMAN | HMH72B341 | ASPEN |  | C(A,C,D,E)36B24+TDR | TM9E060A10MP12 | 29200 |  |  | 16.8 | 8.1 | 33800 |  |  | 27400 | 81% | 2.4 | Both | 607.5 | 2.43 | HRCU-A-CB (Split System: Heat Pump with Remote Outdoor Unit-Air-Source) | N/A
212625432 | Central Heat Pump | COLEMAN | HMH72B341 | ASPEN |  | C(A,C,D,E)36C24+TDR | TP9C100C20MP13 | 29600 |  |  | 16.9 | 8.1 | 34000 |  |  | 28400 | 84% | 2.46 | Both | 617.5 | 2.47 | HRCU-A-CB (Split System: Heat Pump with Remote Outdoor Unit-Air-Source) | N/A
212623529 | Central Heat Pump | COLEMAN | HMH72B341 | ASPEN |  | C(A,C,D,E)42B24+TDR | CP9C100C20MP13 | 29600 |  |  | 16.9 | 8.1 | 33800 |  |  | 28200 | 83% | 2.46 | Both | 617.5 | 2.47 | HRCU-A-CB (Split System: Heat Pump with Remote Outdoor Unit-Air-Source) | N/A
212623820 | Central Heat Pump | COLEMAN | HMH72B341 | ASPEN |  | C(A,C,D,E)42B24+TDR | CP9C060B12MP13 | 29800 |  |  | 16.9 | 8.1 | 34000 |  |  | 27800 | 82% | 2.42 | Both | 620 | 2.48 | HRCU-A-CB (Split System: Heat Pump with Remote Outdoor Unit-Air-Source) | N/A
212627361 | Central Heat Pump | COLEMAN | HMH72B341 | ASPEN |  | C(A,C,D,E)36C26+TDR | TP9C060B12MP13 | 29800 |  |  | 16.9 | 8.1 | 34000 |  |  | 27800 | 82% | 2.42 | Both | 620 | 2.48 | HRCU-A-CB (Split System: Heat Pump with Remote Outdoor Unit-Air-Source) | N/A
212627272 | Central Heat Pump | COLEMAN | HMH72B341 | ASPEN |  | C(A,C,D,E)36C26+TDR | TM9E060B12MP12 | 29800 |  |  | 16.9 | 8.1 | 34000 |  |  | 28000 | 82% | 2.39 | Both | 620 | 2.48 | HRCU-A-CB (Split System: Heat Pump with Remote Outdoor Unit-Air-Source) | N/A
212625334 | Central Heat Pump | COLEMAN | HMH72B341 | ASPEN |  | C(A,C,D,E)36D24+TDR | CP9C100C20MP13 | 30000 |  |  | 17 | 8.1 | 34000 |  |  | 28400 | 84% | 2.46 | Both | 625 | 2.5 | HRCU-A-CB (Split System: Heat Pump with Remote Outdoor Unit-Air-Source) | N/A
212626425 | Central Heat Pump | COLEMAN | HMH72B341 | ASPEN |  | D(A,C,E)48B26+TDR | TP9C100C20MP13 | 30000 |  |  | 17 | 8.1 | 33600 |  |  | 28200 | 84% | 2.46 | Both | 625 | 2.5 | HRCU-A-CB (Split System: Heat Pump with Remote Outdoor Unit-Air-Source) | N/A
212625298 | Central Heat Pump | COLEMAN | HMH72B341 | ASPEN |  | D(A,C,E)36D24+TDR | CP9C100C20MP13 | 30000 |  |  | 17 | 8.1 | 34000 |  |  | 28000 | 82% | 2.47 | Both | 625 | 2.5 | HRCU-A-CB (Split System: Heat Pump with Remote Outdoor Unit-Air-Source) | N/A
212625132 | Central Heat Pump | COLEMAN | HMH72B341 | ASPEN |  | D(A,C,E)42C24+TDR | TP9C100C16MP13 | 30200 |  |  | 17 | 8.1 | 34000 |  |  | 27400 | 81% | 2.47 | Both | 630 | 2.52 | HRCU-A-CB (Split System: Heat Pump with Remote Outdoor Unit-Air-Source) | N/A
212627090 | Central Heat Pump | COLEMAN | HMH72B341 | ASPEN |  | D(A,C,E)42C26+TDR | TP9C080C16MP13 | 30400 |  |  | 17 | 8.1 | 33800 |  |  | 27400 | 81% | 2.45 | Both | 632.5 | 2.53 | HRCU-A-CB (Split System: Heat Pump with Remote Outdoor Unit-Air-Source) | N/A
212623302 | Central Heat Pump | COLEMAN | HMH72B341 | ASPEN |  | C(A,C,D,E)42D24+TDR | CP9C080C16MP13 | 30800 |  |  | 17.2 | 8.1 | 33800 |  |  | 27400 | 81% | 2.45 | Both | 642.5 | 2.57 | HRCU-A-CB (Split System: Heat Pump with Remote Outdoor Unit-Air-Source) | N/A
212623668 | Central Heat Pump | COLEMAN | HMH72B341 | ASPEN |  | C(A,C,D,E)42B24+TDR | TL9E060B12UH11 | 29800 |  |  | 17.4 | 8.1 | 34000 |  |  | 27800 | 82% | 2.4 | Both | 620 | 2.48 | HRCU-A-CB (Split System: Heat Pump with Remote Outdoor Unit-Air-Source) | N/A
212623171 | Central Heat Pump | COLEMAN | HMH72B341 | ASPEN |  | C(A,C,D,E)42C24+TDR | TMLE060A12MP11 | 30400 |  |  | 17.5 | 8.1 | 33800 |  |  | 27400 | 81% | 2.44 | Both | 632.5 | 2.53 | HRCU-A-CB (Split System: Heat Pump with Remote Outdoor Unit-Air-Source) | N/A
212624086 | Central Heat Pump | COLEMAN | HMH72B341 | ASPEN |  | C(A,C,D,E)42D24+TDR | TM8V060A12MP12 | 32000 |  |  | 17.5 | 8.1 | 33400 |  |  | 28800 | 86% | 2.49 | Both | 667.5 | 2.67 | HRCU-A-CB (Split System: Heat Pump with Remote Outdoor Unit-Air-Source) | N/A
212624088 | Central Heat Pump | COLEMAN | HMH72B341 | ASPEN |  | C(A,C,D,E)48C24+TDR | TM8V060A12MP12 | 32000 |  |  | 17.5 | 8.1 | 33400 |  |  | 28800 | 86% | 2.49 | Both | 667.5 | 2.67 | HRCU-A-CB (Split System: Heat Pump with Remote Outdoor Unit-Air-Source) | N/A
212623758 | Central Heat Pump | COLEMAN | HMH72B341 | ASPEN |  | D(A,C,E)42D34+TDR | TM9E060B12MP12 | 33200 |  |  | 17.5 | 8.1 | 34000 |  |  | 28000 | 82% | 2.39 | Both | 692.5 | 2.77 | HRCU-A-CB (Split System: Heat Pump with Remote Outdoor Unit-Air-Source) | N/A
212627378 | Central Heat Pump | COLEMAN | HMH72B341 | ASPEN |  | D(A,C,E)48C36+TDR | TP9C060B12MP13 | 33200 |  |  | 17.5 | 8.1 | 34000 |  |  | 27800 | 82% | 2.42 | Both | 692.5 | 2.77 | HRCU-A-CB (Split System: Heat Pump with Remote Outdoor Unit-Air-Source) | N/A
212627332 | Central Heat Pump | COLEMAN | HMH72B341 | ASPEN |  | D(A,C,E)48C36+TDR | CP9C060B12MP13 | 33200 |  |  | 17.5 | 8.1 | 34000 |  |  | 27800 | 82% | 2.42 | Both | 692.5 | 2.77 | HRCU-A-CB (Split System: Heat Pump with Remote Outdoor Unit-Air-Source) | N/A
212623691 | Central Heat Pump | COLEMAN | HMH72B341 | ASPEN |  | D(A,C,E)48C24+TDR | TL9E060B12UH11 | 30600 |  |  | 17.7 | 8.1 | 34000 |  |  | 27800 | 82% | 2.4 | Both | 637.5 | 2.55 | HRCU-A-CB (Split System: Heat Pump with Remote Outdoor Unit-Air-Source) | N/A
212627456 | Central Heat Pump | COLEMAN | HMH72B341 | ASPEN |  | D(A,C,E)42D26+TDR | TM9Y080B12MP11 | 30600 |  |  | 17.7 | 8.1 | 34000 |  |  | 28000 | 82% | 2.41 | Both | 637.5 | 2.55 | HRCU-A-CB (Split System: Heat Pump with Remote Outdoor Unit-Air-Source) | N/A
212627459 | Central Heat Pump | COLEMAN | HMH72B341 | ASPEN |  | D(A,C,E)48C26+TDR | TM9Y080B12MP11 | 30600 |  |  | 17.7 | 8.1 | 34000 |  |  | 28000 | 82% | 2.41 | Both | 637.5 | 2.55 | HRCU-A-CB (Split System: Heat Pump with Remote Outdoor Unit-Air-Source) | N/A
212623987 | Central Heat Pump | COLEMAN | HMH72B341 | ASPEN |  | C(A,C,D,E)48C24+TDR | TM9Y080B12MP11 | 30600 |  |  | 17.7 | 8.1 | 34000 |  |  | 28000 | 82% | 2.41 | Both | 637.5 | 2.55 | HRCU-A-CB (Split System: Heat Pump with Remote Outdoor Unit-Air-Source) | N/A
212623670 | Central Heat Pump | COLEMAN | HMH72B341 | ASPEN |  | C(A,C,D,E)42D24+TDR | TL9E060B12UH11 | 30600 |  |  | 17.7 | 8.1 | 34000 |  |  | 27800 | 82% | 2.4 | Both | 637.5 | 2.55 | HRCU-A-CB (Split System: Heat Pump with Remote Outdoor Unit-Air-Source) | N/A
212626901 | Central Heat Pump | COLEMAN | HMH72B341 | ASPEN |  | D(A,C,E)48C26+TDR | TM8E060A12MP11 | 30800 |  |  | 17.7 | 8.1 | 33800 |  |  | 27400 | 81% | 2.44 | Both | 642.5 | 2.57 | HRCU-A-CB (Split System: Heat Pump with Remote Outdoor Unit-Air-Source) | N/A
212622071 | Central Heat Pump | COLEMAN | HMH72B341 | ASPEN |  | C(A,C,D,E)42D24+TDR | TM8Y060A12MP11 | 30800 |  |  | 17.7 | 8.1 | 33400 |  |  | 27400 | 82% | 2.42 | Both | 642.5 | 2.57 | HRCU-A-CB (Split System: Heat Pump with Remote Outdoor Unit-Air-Source) | N/A
214392592 | Central Heat Pump | RUUD | RD17AZ24AJ3N | ASPEN |  | D(A,C,E)36B24+TDR | R962V0603A17M4S | 20400 |  |  | 17.7 | 8.1 | 22600 |  |  | 17000 | 75% | 2 | Both | 425 | 1.7 | HRCU-A-CB (Split System: Heat Pump with Remote Outdoor Unit-Air-Source) | N/A
214392604 | Central Heat Pump | RUUD | RD17AZ24AJ3N | ASPEN |  | D(A,C,E)30C24+TDR | R962V0703A17M4S | 20400 |  |  | 17.7 | 8.1 | 22600 |  |  | 16900 | 75% | 2 | Both | 425 | 1.7 | HRCU-A-CB (Split System: Heat Pump with Remote Outdoor Unit-Air-Source) | N/A
214392496 | Central Heat Pump | RUUD | RD17AZ24AJ3N | ASPEN |  | D(A,C,E)36B24+TDR | R951V0403A17M4S | 20400 |  |  | 17.7 | 8.1 | 22600 |  |  | 16900 | 75% | 2 | Both | 425 | 1.7 | HRCU-A-CB (Split System: Heat Pump with Remote Outdoor Unit-Air-Source) | N/A
213296187 | Central Heat Pump | YORK | HMH72B341 | ASPEN |  | C(A,C,D,E)48C24+TDR | TM8E060A12MP11 | 30800 |  |  | 17.7 | 8.1 | 33800 |  |  | 27400 | 81% | 2.44 | Both | 642.5 | 2.57 | HRCU-A-CB (Split System: Heat Pump with Remote Outdoor Unit-Air-Source) | N/A
212627255 | Central Heat Pump | COLEMAN | HMH72B341 | ASPEN |  | D(A,C,E)42D36+TDR | TL9E060B12UH11 | 33000 |  |  | 18 | 8.1 | 34000 |  |  | 27800 | 82% | 2.4 | Both | 687.5 | 2.75 | HRCU-A-CB (Split System: Heat Pump with Remote Outdoor Unit-Air-Source) | N/A
212624000 | Central Heat Pump | COLEMAN | HMH72B341 | ASPEN |  | D(A,C,E)42D34+TDR | TM9Y080B12MP11 | 33200 |  |  | 18 | 8.1 | 34000 |  |  | 28000 | 82% | 2.41 | Both | 692.5 | 2.77 | HRCU-A-CB (Split System: Heat Pump with Remote Outdoor Unit-Air-Source) | N/A
212624043 | Central Heat Pump | COLEMAN | HMH72B341 | ASPEN |  | D(A,C,E)42D34+TDR | TMLE080B12MP11 | 33200 |  |  | 18 | 8.1 | 34000 |  |  | 28000 | 82% | 2.41 | Both | 692.5 | 2.77 | HRCU-A-CB (Split System: Heat Pump with Remote Outdoor Unit-Air-Source) | N/A
214608802 | Central Heat Pump | COLEMAN | HMH72B361 | ASPEN |  | D(A,C,E)48D36+JMET12BS2N1+TDR |  | 35400 |  |  | 18 | 8.1 | 36000 |  |  | 26000 | 72% | 2.8 | Both | 737.5 | 2.95 | HRCU-A-CB (Split System: Heat Pump with Remote Outdoor Unit-Air-Source) | N/A
213355363 | Central Heat Pump | YORK | HMH72B361 | ASPEN |  | L(E,G)M48C6 |  | 34800 |  |  | 18 | 8.1 | 36000 |  |  | 26400 | 73% | 2.82 | Both | 725 | 2.9 | HRCU-A-CB (Split System: Heat Pump with Remote Outdoor Unit-Air-Source) | N/A
212623823 | Central Heat Pump | COLEMAN | HMH72B341 | ASPEN |  | C(A,C,D,E)48B24+TDR | CP9C060B12MP13 | 30400 |  |  | 17 | 8.1 | 34000 |  |  | 27800 | 82% | 2.42 | Both | 632.5 | 2.53 | HRCU-A-CB (Split System: Heat Pump with Remote Outdoor Unit-Air-Source) | N/A
212627372 | Central Heat Pump | COLEMAN | HMH72B341 | ASPEN |  | D(A,C,E)42C26+TDR | TP9C060B12MP13 | 30400 |  |  | 17 | 8.1 | 34000 |  |  | 27800 | 82% | 2.42 | Both | 632.5 | 2.53 | HRCU-A-CB (Split System: Heat Pump with Remote Outdoor Unit-Air-Source) | N/A
212623986 | Central Heat Pump | COLEMAN | HMH72B341 | ASPEN |  | C(A,C,D,E)48B24+TDR | TM9Y080B12MP11 | 30200 |  |  | 17.5 | 8.1 | 34000 |  |  | 28000 | 82% | 2.41 | Both | 630 | 2.52 | HRCU-A-CB (Split System: Heat Pump with Remote Outdoor Unit-Air-Source) | N/A
212627553 | Central Heat Pump | COLEMAN | HMH72B341 | ASPEN |  | D(A,C,E)48D26+TDR | TM9Y100C20MP11 | 30800 |  |  | 15.2 | 8.1 | 34000 |  |  | 27800 | 82% | 2.38 | Both | 642.5 | 2.57 | HRCU-A-CB (Split System: Heat Pump with Remote Outdoor Unit-Air-Source) | N/A
212623843 | Central Heat Pump | COLEMAN | HMH72B341 | ASPEN |  | D(A,C,E)48D24+TDR | CP9C060B12MP13 | 31200 |  |  | 17.3 | 8.1 | 34000 |  |  | 27800 | 82% | 2.42 | Both | 650 | 2.6 | HRCU-A-CB (Split System: Heat Pump with Remote Outdoor Unit-Air-Source) | N/A
211755892 | Central Heat Pump | YORK | HMH72B341 | ASPEN |  | C(A,C,D,E)48D24+TDR | TMLV060A12MP12 | 31000 |  |  | 17.3 | 8.1 | 34000 |  |  | 27800 | 82% | 2.5 | Both | 645 | 2.58 | HRCU-A-CB (Split System: Heat Pump with Remote Outdoor Unit-Air-Source) | N/A
211755745 | Central Heat Pump | YORK | HMH72B341 | ASPEN |  | C(A,C,D,E)48D24+TDR | TL9E060B12UH11 | 31000 |  |  | 17.8 | 8.1 | 34000 |  |  | 27800 | 82% | 2.46 | Both | 645 | 2.58 | HRCU-A-CB (Split System: Heat Pump with Remote Outdoor Unit-Air-Source) | N/A
213821116 | Central Heat Pump | TEMPSTAR | DLCURAH24AAK | ASPEN |  | D(A,C,E)24B44+TDR | *96MSN0401410A* | 22600 |  |  | 15.3 | 8.1 | 24400 |  |  | 22200 | 91% | 2.87 | Both | 470 | 1.88 | HRCU-A-CB (Split System: Heat Pump with Remote Outdoor Unit-Air-Source) | N/A
212621962 | Central Heat Pump | COLEMAN | HMH72B341 | ASPEN |  | D(A,C,E)48D24+TDR | TM9V040A10MP12 | 30800 |  |  | 16.8 | 8.1 | 33200 |  |  | 27400 | 83% | 2.41 | Both | 642.5 | 2.57 | HRCU-A-CB (Split System: Heat Pump with Remote Outdoor Unit-Air-Source) | N/A
211755954 | Central Heat Pump | YORK | HMH72B341 | ASPEN |  | D(A,C,E)36B34+TDR | YP9C120D20MP13 | 31600 |  |  | 17 | 8.1 | 32400 |  |  | 28200 | 87% | 2.57 | Both | 657.5 | 2.63 | HRCU-A-CB (Split System: Heat Pump with Remote Outdoor Unit-Air-Source) | N/A
211755953 | Central Heat Pump | YORK | HMH72B341 | ASPEN |  | D(A,C,E)36A44+TDR | YP9C120D20MP13 | 31600 |  |  | 17 | 8.1 | 32400 |  |  | 28200 | 87% | 2.57 | Both | 657.5 | 2.63 | HRCU-A-CB (Split System: Heat Pump with Remote Outdoor Unit-Air-Source) | N/A
211628325 | Central Heat Pump | YORK | HMH72B341 | ASPEN |  | CM36B36+TDR | TP9C120D20MP13 | 31600 |  |  | 17 | 8.1 | 25400 |  |  | 31600 | 124% | 2.94 | Both | 657.5 | 2.63 | HRCU-A-CB (Split System: Heat Pump with Remote Outdoor Unit-Air-Source) | N/A
213307339 | Central Heat Pump | YORK | HMH72B341 | ASPEN |  | DM36A36+TDR | TL9E080C16UH11 | 31200 |  |  | 17.4 | 8.1 | 33600 |  |  | 28000 | 83% | 2.62 | Both | 650 | 2.6 | HRCU-A-CB (Split System: Heat Pump with Remote Outdoor Unit-Air-Source) | N/A
213296070 | Central Heat Pump | YORK | HMH72B341 | ASPEN |  | D(A,C,E)36A3G+TXV+TDR | TP9C100C20MP13 | 31600 |  |  | 17.5 | 8.1 | 33800 |  |  | 28200 | 83% | 2.46 | Both | 657.5 | 2.63 | HRCU-A-CB (Split System: Heat Pump with Remote Outdoor Unit-Air-Source) | N/A
211628470 | Central Heat Pump | YORK | HMH72B341 | ASPEN |  | D(A,C,E)36A36+TDR | YP9C100C20MP13 | 31600 |  |  | 17.5 | 8.1 | 34000 |  |  | 28000 | 82% | 2.53 | Both | 657.5 | 2.63 | HRCU-A-CB (Split System: Heat Pump with Remote Outdoor Unit-Air-Source) | N/A
212624178 | Central Heat Pump | COLEMAN | HMH72B341 | ASPEN |  | D(A,C,E)36B34+TDR | TM9Y100C20MP11 | 32000 |  |  | 15.5 | 8.1 | 34000 |  |  | 27800 | 82% | 2.38 | Both | 667.5 | 2.67 | HRCU-A-CB (Split System: Heat Pump with Remote Outdoor Unit-Air-Source) | N/A
213752462 | Central Heat Pump | CARRIER | 38MURAQ24AA3* | ASPEN |  | D(A,C,E)30C44+TDR | 59SC6A060M14**12 | 23200 |  |  | 16 | 8.1 | 24400 |  |  | 22200 | 91% | 2.9 | Both | 482.5 | 1.93 | HRCU-A-CB (Split System: Heat Pump with Remote Outdoor Unit-Air-Source) | N/A
212627837 | Central Heat Pump | COLEMAN | HMH72B341 | ASPEN |  | C(A,C,D,E)36B26+TDR | TPLC100C16MP13 | 29200 |  |  | 16.7 | 8.1 | 33800 |  |  | 27400 | 81% | 2.47 | Both | 607.5 | 2.43 | HRCU-A-CB (Split System: Heat Pump with Remote Outdoor Unit-Air-Source) | N/A
212627790 | Central Heat Pump | COLEMAN | HMH72B341 | ASPEN |  | C(A,C,D,E)36B26+TDR | TMLV100C16MP12 | 29200 |  |  | 16.7 | 8.1 | 33800 |  |  | 27400 | 81% | 2.47 | Both | 607.5 | 2.43 | HRCU-A-CB (Split System: Heat Pump with Remote Outdoor Unit-Air-Source) | N/A
212623293 | Central Heat Pump | COLEMAN | HMH72B341 | ASPEN |  | C(A,C,D,E)36B24+TDR | CP9C080C16MP13 | 29400 |  |  | 16.7 | 8.1 | 33800 |  |  | 27400 | 81% | 2.45 | Both | 612.5 | 2.45 | HRCU-A-CB (Split System: Heat Pump with Remote Outdoor Unit-Air-Source) | N/A
212625627 | Central Heat Pump | COLEMAN | HMH72B341 | ASPEN |  | C(A,C,D,E)48A36+TDR | CP9C120D20MP13 | 31800 |  |  | 17 | 8.1 | 32200 |  |  | 28200 | 88% | 2.5 | Both | 662.5 | 2.65 | HRCU-A-CB (Split System: Heat Pump with Remote Outdoor Unit-Air-Source) | N/A
212625882 | Central Heat Pump | COLEMAN | HMH72B341 | ASPEN |  | D(A,C,E)42A46+TDR | TP9C120D20MP13 | 32000 |  |  | 17 | 8.1 | 32400 |  |  | 28200 | 87% | 2.51 | Both | 667.5 | 2.67 | HRCU-A-CB (Split System: Heat Pump with Remote Outdoor Unit-Air-Source) | N/A
212621863 | Central Heat Pump | COLEMAN | HMH72B341 | ASPEN |  | D(A,C,E)48B34+TDR | CP9C120D20MP13 | 32200 |  |  | 17 | 8.1 | 32400 |  |  | 28200 | 87% | 2.51 | Both | 670 | 2.68 | HRCU-A-CB (Split System: Heat Pump with Remote Outdoor Unit-Air-Source) | N/A
212626028 | Central Heat Pump | COLEMAN | HMH72B341 | ASPEN |  | C(A,C,D,E)36B26+TDR | TM8Y060A12MP11 | 29400 |  |  | 17.3 | 8.1 | 33400 |  |  | 27400 | 82% | 2.42 | Both | 612.5 | 2.45 | HRCU-A-CB (Split System: Heat Pump with Remote Outdoor Unit-Air-Source) | N/A
212623814 | Central Heat Pump | COLEMAN | HMH72B341 | ASPEN |  | C(A,C,D,E)36A44+TDR | CP9C060B12MP13 | 32000 |  |  | 17.5 | 8.1 | 34000 |  |  | 27800 | 82% | 2.42 | Both | 667.5 | 2.67 | HRCU-A-CB (Split System: Heat Pump with Remote Outdoor Unit-Air-Source) | N/A
212625446 | Central Heat Pump | COLEMAN | HMH72B341 | ASPEN |  | D(A,C,E)36B34+TDR | TP9C100C20MP13 | 32000 |  |  | 17.5 | 8.1 | 34000 |  |  | 28400 | 84% | 2.46 | Both | 667.5 | 2.67 | HRCU-A-CB (Split System: Heat Pump with Remote Outdoor Unit-Air-Source) | N/A
212627269 | Central Heat Pump | COLEMAN | HMH72B341 | ASPEN |  | C(A,C,D,E)36A46+TDR | TM9E060B12MP12 | 32000 |  |  | 17.5 | 8.1 | 34000 |  |  | 28000 | 82% | 2.39 | Both | 667.5 | 2.67 | HRCU-A-CB (Split System: Heat Pump with Remote Outdoor Unit-Air-Source) | N/A
212627335 | Central Heat Pump | COLEMAN | HMH72B341 | ASPEN |  | C(A,C,D,E)36A46+TDR | TM9V060B12MP12 | 32000 |  |  | 17.5 | 8.1 | 34000 |  |  | 27800 | 82% | 2.42 | Both | 667.5 | 2.67 | HRCU-A-CB (Split System: Heat Pump with Remote Outdoor Unit-Air-Source) | N/A
212625323 | Central Heat Pump | COLEMAN | HMH72B341 | ASPEN |  | C(A,C,D,E)36A44+TDR | CP9C100C20MP13 | 32000 |  |  | 17.5 | 8.1 | 34000 |  |  | 28400 | 84% | 2.46 | Both | 667.5 | 2.67 | HRCU-A-CB (Split System: Heat Pump with Remote Outdoor Unit-Air-Source) | N/A
212625341 | Central Heat Pump | COLEMAN | HMH72B341 | ASPEN |  | D(A,C,E)36B34+TDR | CP9C100C20MP13 | 32000 |  |  | 17.5 | 8.1 | 34000 |  |  | 28400 | 84% | 2.46 | Both | 667.5 | 2.67 | HRCU-A-CB (Split System: Heat Pump with Remote Outdoor Unit-Air-Source) | N/A
212627358 | Central Heat Pump | COLEMAN | HMH72B341 | ASPEN |  | C(A,C,D,E)36A46+TDR | TP9C060B12MP13 | 32000 |  |  | 17.5 | 8.1 | 34000 |  |  | 27800 | 82% | 2.42 | Both | 667.5 | 2.67 | HRCU-A-CB (Split System: Heat Pump with Remote Outdoor Unit-Air-Source) | N/A
212623859 | Central Heat Pump | COLEMAN | HMH72B341 | ASPEN |  | D(A,C,E)36A44+TDR | TM9V060B12MP12 | 32000 |  |  | 17.5 | 8.1 | 34000 |  |  | 27800 | 82% | 2.42 | Both | 667.5 | 2.67 | HRCU-A-CB (Split System: Heat Pump with Remote Outdoor Unit-Air-Source) | N/A
212627169 | Central Heat Pump | COLEMAN | HMH72B341 | ASPEN |  | C(A,C,D,E)48A36+TDR | CP9C100C20MP13 | 32200 |  |  | 17.5 | 8.1 | 33800 |  |  | 28200 | 83% | 2.46 | Both | 670 | 2.68 | HRCU-A-CB (Split System: Heat Pump with Remote Outdoor Unit-Air-Source) | N/A
212623878 | Central Heat Pump | COLEMAN | HMH72B341 | ASPEN |  | C(A,C,D,E)36B34+TDR | TP9C060B12MP13 | 32200 |  |  | 17.5 | 8.1 | 34000 |  |  | 27800 | 82% | 2.42 | Both | 670 | 2.68 | HRCU-A-CB (Split System: Heat Pump with Remote Outdoor Unit-Air-Source) | N/A
211755894 | Central Heat Pump | YORK | HMH72B341 | ASPEN |  | D(A,C,E)36B34+TDR | TMLV060A12MP12 | 32000 |  |  | 17.5 | 8.1 | 34000 |  |  | 27800 | 82% | 2.5 | Both | 667.5 | 2.67 | HRCU-A-CB (Split System: Heat Pump with Remote Outdoor Unit-Air-Source) | N/A
211755957 | Central Heat Pump | YORK | HMH72B341 | ASPEN |  | D(A,C,E)36B34+TDR | YPLC060A12MP13 | 32000 |  |  | 17.5 | 8.1 | 34000 |  |  | 27800 | 82% | 2.5 | Both | 667.5 | 2.67 | HRCU-A-CB (Split System: Heat Pump with Remote Outdoor Unit-Air-Source) | N/A
213367818 | Central Heat Pump | YORK | HMH72B341 | ASPEN |  | C(A,C,D,E)36A44+TDR | YP9C060B12MP13 | 32000 |  |  | 17.5 | 8.1 | 34000 |  |  | 27800 | 82% | 2.63 | Both | 667.5 | 2.67 | HRCU-A-CB (Split System: Heat Pump with Remote Outdoor Unit-Air-Source) | N/A
211755920 | Central Heat Pump | YORK | HMH72B341 | ASPEN |  | D(A,C,E)36A44+TDR | TPLC060A12MP13 | 32000 |  |  | 17.5 | 8.1 | 34000 |  |  | 27800 | 82% | 2.5 | Both | 667.5 | 2.67 | HRCU-A-CB (Split System: Heat Pump with Remote Outdoor Unit-Air-Source) | N/A
212627470 | Central Heat Pump | COLEMAN | HMH72B341 | ASPEN |  | D(A,C,E)36B36+TDR | TMLE080B12MP11 | 32000 |  |  | 18 | 8.1 | 34000 |  |  | 28000 | 82% | 2.41 | Both | 667.5 | 2.67 | HRCU-A-CB (Split System: Heat Pump with Remote Outdoor Unit-Air-Source) | N/A
212623989 | Central Heat Pump | COLEMAN | HMH72B341 | ASPEN |  | D(A,C,E)36A44+TDR | TM9Y080B12MP11 | 32000 |  |  | 18 | 8.1 | 34000 |  |  | 28000 | 82% | 2.41 | Both | 667.5 | 2.67 | HRCU-A-CB (Split System: Heat Pump with Remote Outdoor Unit-Air-Source) | N/A
212627442 | Central Heat Pump | COLEMAN | HMH72B341 | ASPEN |  | C(A,C,D,E)36B36+TDR | TM9Y080B12MP11 | 32000 |  |  | 18 | 8.1 | 34000 |  |  | 28000 | 82% | 2.41 | Both | 667.5 | 2.67 | HRCU-A-CB (Split System: Heat Pump with Remote Outdoor Unit-Air-Source) | N/A
211755747 | Central Heat Pump | YORK | HMH72B341 | ASPEN |  | D(A,C,E)36B34+TDR | TL9E060B12UH11 | 32000 |  |  | 18 | 8.1 | 34000 |  |  | 27800 | 82% | 2.46 | Both | 667.5 | 2.67 | HRCU-A-CB (Split System: Heat Pump with Remote Outdoor Unit-Air-Source) | N/A
211628156 | Central Heat Pump | YORK | HMH72B341 | ASPEN |  | CM36B36+TDR | TMLE080B12MP11 | 32000 |  |  | 18 | 8.1 | 25800 |  |  | 32200 | 125% | 2.81 | Both | 667.5 | 2.67 | HRCU-A-CB (Split System: Heat Pump with Remote Outdoor Unit-Air-Source) | N/A
213613382 | Central Heat Pump | CARRIER | 38MURAQ24AB3* | ASPEN |  | L(E,G)M24E4 |  | 22600 |  |  | 15.2 | 8.1 | 26200 |  |  | 23400 | 89% | 1.92 | Both | 470 | 1.88 | HRCU-A-CB (Split System: Heat Pump with Remote Outdoor Unit-Air-Source) | N/A
213205576 | Central Heat Pump | TEMPSTAR | DLCURAH36ABK | ASPEN |  | D(A,C,E)36B34+TDR | *92ESN0601412A* | 35400 |  |  | 15.2 | 8.1 | 39500 |  |  | 32000 | 81% | 2.52 | Both | 737.5 | 2.95 | HRCU-A-CB (Split System: Heat Pump with Remote Outdoor Unit-Air-Source) | N/A
213753750 | Central Heat Pump | CARRIER | 38MURAQ36AB3* | ASPEN |  | D(A,C,E)42B34+TDR | 59SC2E060M14**12 | 35000 |  |  | 15.5 | 8.1 | 38500 |  |  | 32400 | 84% | 2.51 | Both | 730 | 2.92 | HRCU-A-CB (Split System: Heat Pump with Remote Outdoor Unit-Air-Source) | N/A
212627538 | Central Heat Pump | COLEMAN | HMH72B341 | ASPEN |  | C(A,C,D,E)36C36+TDR | TM9Y100C20MP11 | 32400 |  |  | 15.5 | 8.1 | 34000 |  |  | 27800 | 82% | 2.38 | Both | 675 | 2.7 | HRCU-A-CB (Split System: Heat Pump with Remote Outdoor Unit-Air-Source) | N/A
212624187 | Central Heat Pump | COLEMAN | HMH72B341 | ASPEN |  | D(A,C,E)48B34+TDR | TM9Y100C20MP11 | 32600 |  |  | 15.5 | 8.1 | 34000 |  |  | 27800 | 82% | 2.38 | Both | 680 | 2.72 | HRCU-A-CB (Split System: Heat Pump with Remote Outdoor Unit-Air-Source) | N/A
213204328 | Central Heat Pump | TEMPSTAR | DLCURAH24AAK | ASPEN |  | D(A,C,E)30C44+TDR | *96VTN0601714A* | 23800 |  |  | 15.5 | 8.1 | 25200 |  |  | 26800 | 106% | 2.7 | Both | 495 | 1.98 | HRCU-A-CB (Split System: Heat Pump with Remote Outdoor Unit-Air-Source) | N/A
213752322 | Central Heat Pump | CARRIER | 38MURAQ24AA3* | ASPEN |  | D(A,C,E)36B34+TDR | 58TP*B090V17**16 | 23400 |  |  | 16 | 8.1 | 25000 |  |  | 22400 | 90% | 2.87 | Both | 487.5 | 1.95 | HRCU-A-CB (Split System: Heat Pump with Remote Outdoor Unit-Air-Source) | N/A
213752310 | Central Heat Pump | CARRIER | 38MURAQ24AA3* | ASPEN |  | D(A,C,E)24B44+TDR | 58TP*B090V17**16 | 23400 |  |  | 16 | 8.1 | 25000 |  |  | 22400 | 90% | 2.87 | Both | 487.5 | 1.95 | HRCU-A-CB (Split System: Heat Pump with Remote Outdoor Unit-Air-Source) | N/A
213205834 | Central Heat Pump | CARRIER | 38MURAQ24AA3* | ASPEN |  | D(A,C,E)36C34+TDR | 58S(B,C)*A070E14**12 | 23800 |  |  | 16 | 8.1 | 25600 |  |  | 22400 | 88% | 2.94 | Both | 495 | 1.98 | HRCU-A-CB (Split System: Heat Pump with Remote Outdoor Unit-Air-Source) | N/A
213206206 | Central Heat Pump | CARRIER | 38MURAQ24AA3* | ASPEN |  | D(A,C,E)30C44+TDR | 59TP6B100V21**20 | 23800 |  |  | 16 | 8.1 | 25000 |  |  | 22400 | 90% | 2.96 | Both | 495 | 1.98 | HRCU-A-CB (Split System: Heat Pump with Remote Outdoor Unit-Air-Source) | N/A
213753839 | Central Heat Pump | CARRIER | 38MURAQ36AB3* | ASPEN |  | D(A,C,E)36B34+TDR | 59SP6A100V21**20 | 35200 |  |  | 16 | 8.1 | 39000 |  |  | 31800 | 82% | 2.51 | Both | 732.5 | 2.93 | HRCU-A-CB (Split System: Heat Pump with Remote Outdoor Unit-Air-Source) | N/A
213821152 | Central Heat Pump | TEMPSTAR | DLCURAH24AAK | ASPEN |  | D(A,C,E)30B34+TDR | *96VTN0601412B* | 23200 |  |  | 16 | 8.1 | 24800 |  |  | 22400 | 90% | 2.87 | Both | 482.5 | 1.93 | HRCU-A-CB (Split System: Heat Pump with Remote Outdoor Unit-Air-Source) | N/A
213821067 | Central Heat Pump | TEMPSTAR | DLCURAH24AAK | ASPEN |  | D(A,C,E)30B34+TDR | *80VTL0701716B* | 23400 |  |  | 16 | 8.1 | 24800 |  |  | 22400 | 90% | 2.89 | Both | 487.5 | 1.95 | HRCU-A-CB (Split System: Heat Pump with Remote Outdoor Unit-Air-Source) | N/A
213204368 | Central Heat Pump | TEMPSTAR | DLCURAH24AAK | ASPEN |  | D(A,C,E)36C34+TDR | *96VTN1002120A* | 23800 |  |  | 16 | 8.1 | 25000 |  |  | 26000 | 104% | 2.76 | Both | 495 | 1.98 | HRCU-A-CB (Split System: Heat Pump with Remote Outdoor Unit-Air-Source) | N/A
213204079 | Central Heat Pump | TEMPSTAR | DLCURAH24AAK | ASPEN |  | D(A,C,E)30C44+TDR | *80ES(N,L)0702116A* | 23800 |  |  | 16 | 8.1 | 25400 |  |  | 27800 | 109% | 2.65 | Both | 495 | 1.98 | HRCU-A-CB (Split System: Heat Pump with Remote Outdoor Unit-Air-Source) | N/A
213821642 | Central Heat Pump | TEMPSTAR | DLCURAH36ABK | ASPEN |  | D(A,C,E)42B34+TDR | *96MSN0802120A* | 35200 |  |  | 16 | 8.1 | 39000 |  |  | 32200 | 83% | 2.52 | Both | 732.5 | 2.93 | HRCU-A-CB (Split System: Heat Pump with Remote Outdoor Unit-Air-Source) | N/A
213752236 | Central Heat Pump | CARRIER | 38MURAQ24AA3* | ASPEN |  | D(A,C,E)24B44+TDR | 58S(B,C)*B090M21**16 | 23200 |  |  | 16.5 | 8.1 | 24600 |  |  | 22000 | 89% | 2.86 | Both | 482.5 | 1.93 | HRCU-A-CB (Split System: Heat Pump with Remote Outdoor Unit-Air-Source) | N/A
213752290 | Central Heat Pump | CARRIER | 38MURAQ24AA3* | ASPEN |  | D(A,C,E)30C44+TDR | 58TP*B070V14**12 | 23800 |  |  | 16.5 | 8.1 | 25000 |  |  | 22400 | 90% | 2.87 | Both | 495 | 1.98 | HRCU-A-CB (Split System: Heat Pump with Remote Outdoor Unit-Air-Source) | N/A
213752233 | Central Heat Pump | CARRIER | 38MURAQ24AA3* | ASPEN |  | D(A,C,E)36B34+TDR | 58S(B,C)*B090M17**14 | 23800 |  |  | 16.5 | 8.1 | 24800 |  |  | 22400 | 90% | 2.91 | Both | 495 | 1.98 | HRCU-A-CB (Split System: Heat Pump with Remote Outdoor Unit-Air-Source) | N/A
213752202 | Central Heat Pump | CARRIER | 38MURAQ24AA3* | ASPEN |  | D(A,C,E)36B34+TDR | 58S(B,C)*B070M17**16 | 23800 |  |  | 16.5 | 8.1 | 24800 |  |  | 22400 | 90% | 2.91 | Both | 495 | 1.98 | HRCU-A-CB (Split System: Heat Pump with Remote Outdoor Unit-Air-Source) | N/A
213753684 | Central Heat Pump | CARRIER | 38MURAQ36AB3* | ASPEN |  | D(A,C,E)42B34+TDR | 58S(B,C)*B090M21**20 | 35200 |  |  | 16.5 | 8.1 | 38500 |  |  | 32200 | 84% | 2.54 | Both | 732.5 | 2.93 | HRCU-A-CB (Split System: Heat Pump with Remote Outdoor Unit-Air-Source) | N/A
213821099 | Central Heat Pump | TEMPSTAR | DLCURAH24AAK | ASPEN |  | D(A,C,E)36B34+TDR | *92MSN0801716A* | 23600 |  |  | 16.5 | 8.1 | 24600 |  |  | 22200 | 90% | 2.88 | Both | 492.5 | 1.97 | HRCU-A-CB (Split System: Heat Pump with Remote Outdoor Unit-Air-Source) | N/A
213821574 | Central Heat Pump | TEMPSTAR | DLCURAH36ABK | ASPEN |  | D(A,C,E)36B34+TDR | *80MS(N,L)0702116A* | 34800 |  |  | 16.5 | 8.1 | 38500 |  |  | 32200 | 84% | 2.6 | Both | 725 | 2.9 | HRCU-A-CB (Split System: Heat Pump with Remote Outdoor Unit-Air-Source) | N/A
212624647 | Central Heat Pump | COLEMAN | HMH72B341 | ASPEN |  | C(A,C,D,E)36C24+TDR | TMLV100C16MP12 | 29800 |  |  | 16.9 | 8.1 | 33800 |  |  | 27400 | 81% | 2.47 | Both | 620 | 2.48 | HRCU-A-CB (Split System: Heat Pump with Remote Outdoor Unit-Air-Source) | N/A
212623300 | Central Heat Pump | COLEMAN | HMH72B341 | ASPEN |  | C(A,C,D,E)42B24+TDR | CP9C080C16MP13 | 29800 |  |  | 16.9 | 8.1 | 33800 |  |  | 27400 | 81% | 2.45 | Both | 620 | 2.48 | HRCU-A-CB (Split System: Heat Pump with Remote Outdoor Unit-Air-Source) | N/A
212624865 | Central Heat Pump | COLEMAN | HMH72B341 | ASPEN |  | C(A,C,D,E)42B24+TDR | TP9C100C16MP13 | 29800 |  |  | 16.9 | 8.1 | 34000 |  |  | 27000 | 79% | 2.48 | Both | 620 | 2.48 | HRCU-A-CB (Split System: Heat Pump with Remote Outdoor Unit-Air-Source) | N/A
212625094 | Central Heat Pump | COLEMAN | HMH72B341 | ASPEN |  | C(A,C,D,E)36C24+TDR | TP9C100C16MP13 | 29800 |  |  | 16.9 | 8.1 | 34000 |  |  | 27400 | 81% | 2.47 | Both | 620 | 2.48 | HRCU-A-CB (Split System: Heat Pump with Remote Outdoor Unit-Air-Source) | N/A
212627696 | Central Heat Pump | COLEMAN | HMH72B341 | ASPEN |  | C(A,C,D,E)36C26+TDR | CPLC080C16MP13 | 29800 |  |  | 16.9 | 8.1 | 33800 |  |  | 27400 | 81% | 2.47 | Both | 620 | 2.48 | HRCU-A-CB (Split System: Heat Pump with Remote Outdoor Unit-Air-Source) | N/A
213355418 | Central Heat Pump | CHAMPION HEATING AND COOLING | HMH72B341 | ASPEN |  | L(E,G)M36F6 |  | 33000 |  |  | 17 | 8.1 | 31800 |  |  | 27000 | 85% | 2.73 | Both | 687.5 | 2.75 | HRCU-A-CB (Split System: Heat Pump with Remote Outdoor Unit-Air-Source) | N/A
212623650 | Central Heat Pump | COLEMAN | HMH72B341 | ASPEN |  | C(A,C,D,E)36D24+TDR | TPLC080B12MP13 | 31200 |  |  | 17 | 8.1 | 33600 |  |  | 29400 | 88% | 2.42 | Both | 650 | 2.6 | HRCU-A-CB (Split System: Heat Pump with Remote Outdoor Unit-Air-Source) | N/A
212627186 | Central Heat Pump | COLEMAN | HMH72B341 | ASPEN |  | D(A,C,E)48D36+TDR | TM9E040A10MP12 | 32200 |  |  | 17 | 8.1 | 33400 |  |  | 28400 | 85% | 2.42 | Both | 670 | 2.68 | HRCU-A-CB (Split System: Heat Pump with Remote Outdoor Unit-Air-Source) | N/A
212623655 | Central Heat Pump | COLEMAN | HMH72B341 | ASPEN |  | D(A,C,E)42D34+TDR | TPLC080B12MP13 | 32400 |  |  | 17 | 8.1 | 33600 |  |  | 29400 | 88% | 2.42 | Both | 675 | 2.7 | HRCU-A-CB (Split System: Heat Pump with Remote Outdoor Unit-Air-Source) | N/A
212621905 | Central Heat Pump | COLEMAN | HMH72B341 | ASPEN |  | D(A,C,E)36D34+TDR | TP9C120D20MP13 | 32400 |  |  | 17 | 8.1 | 32400 |  |  | 28200 | 87% | 2.51 | Both | 675 | 2.7 | HRCU-A-CB (Split System: Heat Pump with Remote Outdoor Unit-Air-Source) | N/A
212623640 | Central Heat Pump | COLEMAN | HMH72B341 | ASPEN |  | D(A,C,E)48C34+TDR | CPLC080B12MP13 | 32400 |  |  | 17 | 8.1 | 33600 |  |  | 29400 | 88% | 2.42 | Both | 675 | 2.7 | HRCU-A-CB (Split System: Heat Pump with Remote Outdoor Unit-Air-Source) | N/A
212625841 | Central Heat Pump | COLEMAN | HMH72B341 | ASPEN |  | D(A,C,E)36D36+TDR | CP9C120D20MP13 | 32400 |  |  | 17 | 8.1 | 32400 |  |  | 28200 | 87% | 2.51 | Both | 675 | 2.7 | HRCU-A-CB (Split System: Heat Pump with Remote Outdoor Unit-Air-Source) | N/A
212627229 | Central Heat Pump | COLEMAN | HMH72B341 | ASPEN |  | D(A,C,E)48D36+TDR | TM8V080B12MP12 | 32400 |  |  | 17 | 8.1 | 33600 |  |  | 29400 | 88% | 2.42 | Both | 675 | 2.7 | HRCU-A-CB (Split System: Heat Pump with Remote Outdoor Unit-Air-Source) | N/A
212625879 | Central Heat Pump | COLEMAN | HMH72B341 | ASPEN |  | D(A,C,E)36B46+TDR | TP9C120D20MP13 | 32600 |  |  | 17 | 8.1 | 32400 |  |  | 28200 | 87% | 2.51 | Both | 680 | 2.72 | HRCU-A-CB (Split System: Heat Pump with Remote Outdoor Unit-Air-Source) | N/A
212622250 | Central Heat Pump | COLEMAN | HMH72B341 | ASPEN |  | C(A,C,D,E)48A34+TDR | TM9V080B12MP12 | 32800 |  |  | 17 | 8.1 | 33600 |  |  | 29400 | 88% | 2.64 | Both | 682.5 | 2.73 | HRCU-A-CB (Split System: Heat Pump with Remote Outdoor Unit-Air-Source) | N/A
212623196 | Central Heat Pump | COLEMAN | HMH72B341 | ASPEN |  | C(A,C,D,E)36C24+TDR | TMLE100B12MP11 | 30000 |  |  | 17.4 | 8.1 | 33800 |  |  | 27400 | 81% | 2.44 | Both | 625 | 2.5 | HRCU-A-CB (Split System: Heat Pump with Remote Outdoor Unit-Air-Source) | N/A
212624109 | Central Heat Pump | COLEMAN | HMH72B341 | ASPEN |  | C(A,C,D,E)42C24+TDR | TMLV060A12MP12 | 31600 |  |  | 17.5 | 8.1 | 33400 |  |  | 28800 | 86% | 2.49 | Both | 657.5 | 2.63 | HRCU-A-CB (Split System: Heat Pump with Remote Outdoor Unit-Air-Source) | N/A
212623603 | Central Heat Pump | COLEMAN | HMH72B341 | ASPEN |  | C(A,C,D,E)48D24+TDR | TM9Y060B12MP11 | 32200 |  |  | 17.5 | 8.1 | 34000 |  |  | 29400 | 86% | 2.43 | Both | 670 | 2.68 | HRCU-A-CB (Split System: Heat Pump with Remote Outdoor Unit-Air-Source) | N/A
212625343 | Central Heat Pump | COLEMAN | HMH72B341 | ASPEN |  | D(A,C,E)36C34+TDR | CP9C100C20MP13 | 32400 |  |  | 17.5 | 8.1 | 34000 |  |  | 28400 | 84% | 2.46 | Both | 675 | 2.7 | HRCU-A-CB (Split System: Heat Pump with Remote Outdoor Unit-Air-Source) | N/A
212622775 | Central Heat Pump | COLEMAN | HMH72B341 | ASPEN |  | D(A,C,E)42C34+TDR | TM9E060A10MP12 | 32600 |  |  | 17.5 | 8.1 | 33800 |  |  | 27400 | 81% | 2.4 | Both | 680 | 2.72 | HRCU-A-CB (Split System: Heat Pump with Remote Outdoor Unit-Air-Source) | N/A
212623611 | Central Heat Pump | COLEMAN | HMH72B341 | ASPEN |  | D(A,C,E)48D34+TDR | TM9Y060B12MP11 | 32600 |  |  | 17.5 | 8.1 | 34000 |  |  | 29400 | 86% | 2.43 | Both | 680 | 2.72 | HRCU-A-CB (Split System: Heat Pump with Remote Outdoor Unit-Air-Source) | N/A
212627210 | Central Heat Pump | COLEMAN | HMH72B341 | ASPEN |  | D(A,C,E)48D36+TDR | TM9Y060B12MP11 | 32600 |  |  | 17.5 | 8.1 | 34000 |  |  | 29400 | 86% | 2.43 | Both | 680 | 2.72 | HRCU-A-CB (Split System: Heat Pump with Remote Outdoor Unit-Air-Source) | N/A
212627321 | Central Heat Pump | COLEMAN | HMH72B341 | ASPEN |  | D(A,C,E)36C36+TDR | CP9C060B12MP13 | 32600 |  |  | 17.5 | 8.1 | 34000 |  |  | 27800 | 82% | 2.42 | Both | 680 | 2.72 | HRCU-A-CB (Split System: Heat Pump with Remote Outdoor Unit-Air-Source) | N/A
212627316 | Central Heat Pump | COLEMAN | HMH72B341 | ASPEN |  | C(A,C,D,E)36C36+TDR | CP9C060B12MP13 | 32600 |  |  | 17.5 | 8.1 | 34000 |  |  | 27800 | 82% | 2.42 | Both | 680 | 2.72 | HRCU-A-CB (Split System: Heat Pump with Remote Outdoor Unit-Air-Source) | N/A
212627281 | Central Heat Pump | COLEMAN | HMH72B341 | ASPEN |  | D(A,C,E)42A46+TDR | TM9E060B12MP12 | 32600 |  |  | 17.5 | 8.1 | 34000 |  |  | 28000 | 82% | 2.39 | Both | 680 | 2.72 | HRCU-A-CB (Split System: Heat Pump with Remote Outdoor Unit-Air-Source) | N/A
212626667 | Central Heat Pump | COLEMAN | HMH72B341 | ASPEN |  | D(A,C,E)36D36+TDR | TM9E060A10MP12 | 32600 |  |  | 17.5 | 8.1 | 33800 |  |  | 27400 | 81% | 2.4 | Both | 680 | 2.72 | HRCU-A-CB (Split System: Heat Pump with Remote Outdoor Unit-Air-Source) | N/A
212627353 | Central Heat Pump | COLEMAN | HMH72B341 | ASPEN |  | D(A,C,E)48B36+TDR | TM9V060B12MP12 | 32800 |  |  | 17.5 | 8.1 | 34000 |  |  | 27800 | 82% | 2.42 | Both | 682.5 | 2.73 | HRCU-A-CB (Split System: Heat Pump with Remote Outdoor Unit-Air-Source) | N/A
212623864 | Central Heat Pump | COLEMAN | HMH72B341 | ASPEN |  | D(A,C,E)36D34+TDR | TM9V060B12MP12 | 32800 |  |  | 17.5 | 8.1 | 34000 |  |  | 27800 | 82% | 2.42 | Both | 682.5 | 2.73 | HRCU-A-CB (Split System: Heat Pump with Remote Outdoor Unit-Air-Source) | N/A
212623754 | Central Heat Pump | COLEMAN | HMH72B341 | ASPEN |  | D(A,C,E)42C34+TDR | TM9E060B12MP12 | 32800 |  |  | 17.5 | 8.1 | 34000 |  |  | 28000 | 82% | 2.39 | Both | 682.5 | 2.73 | HRCU-A-CB (Split System: Heat Pump with Remote Outdoor Unit-Air-Source) | N/A
212628128 | Central Heat Pump | COLEMAN | HMH72B341 | ASPEN |  | D(A,C,E)42C36+TDR | TP9C100C20MP13 | 32800 |  |  | 17.5 | 8.1 | 34000 |  |  | 28400 | 84% | 2.46 | Both | 682.5 | 2.73 | HRCU-A-CB (Split System: Heat Pump with Remote Outdoor Unit-Air-Source) | N/A
211627718 | Central Heat Pump | YORK | HMH72B341 | ASPEN |  | D(A,C,E)36D36+TDR | TM8V060A12MP12 | 32800 |  |  | 17.5 | 8.1 | 34000 |  |  | 27800 | 82% | 2.5 | Both | 682.5 | 2.73 | HRCU-A-CB (Split System: Heat Pump with Remote Outdoor Unit-Air-Source) | N/A
213320484 | Central Heat Pump | CHAMPION HEATING AND COOLING | HMH72B341 | ASPEN |  | D(A,C,E)36A34+TDR | Z8ES080B12LMPS1 | 33000 |  |  | 18 | 8.1 | 32600 |  |  | 29400 | 90% | 2.68 | Both | 687.5 | 2.75 | HRCU-A-CB (Split System: Heat Pump with Remote Outdoor Unit-Air-Source) | N/A
212623992 | Central Heat Pump | COLEMAN | HMH72B341 | ASPEN |  | D(A,C,E)36C34+TDR | TM9Y080B12MP11 | 32400 |  |  | 18 | 8.1 | 34000 |  |  | 28000 | 82% | 2.41 | Both | 675 | 2.7 | HRCU-A-CB (Split System: Heat Pump with Remote Outdoor Unit-Air-Source) | N/A
212627485 | Central Heat Pump | COLEMAN | HMH72B341 | ASPEN |  | D(A,C,E)48D36+TDR | TMLE080B12MP11 | 33400 |  |  | 18 | 8.1 | 34000 |  |  | 28000 | 82% | 2.41 | Both | 695 | 2.78 | HRCU-A-CB (Split System: Heat Pump with Remote Outdoor Unit-Air-Source) | N/A
212622401 | Central Heat Pump | COLEMAN | HMH72B341 | ASPEN |  | D(A,C,E)36A34+TDR | TM8Y120C20MP11 | 33600 |  |  | 18 | 8.1 | 33600 |  |  | 30000 | 89% | 2.72 | Both | 700 | 2.8 | HRCU-A-CB (Split System: Heat Pump with Remote Outdoor Unit-Air-Source) | N/A
212622400 | Central Heat Pump | COLEMAN | HMH72B341 | ASPEN |  | C(A,C,D,E)48A34+TDR | TM8Y120C20MP11 | 33600 |  |  | 18 | 8.1 | 33600 |  |  | 30000 | 89% | 2.72 | Both | 700 | 2.8 | HRCU-A-CB (Split System: Heat Pump with Remote Outdoor Unit-Air-Source) | N/A
212626334 | Central Heat Pump | COLEMAN | HMH72B341 | ASPEN |  | C(A,C,D,E)42B36+TDR | TM8Y100C20MP11 | 33600 |  |  | 18 | 8.1 | 33600 |  |  | 30000 | 89% | 2.72 | Both | 700 | 2.8 | HRCU-A-CB (Split System: Heat Pump with Remote Outdoor Unit-Air-Source) | N/A
211627588 | Central Heat Pump | YORK | HMH72B341 | ASPEN |  | D(A,C,E)36D36+TDR | TL9E060B12UH11 | 32800 |  |  | 18 | 8.1 | 34000 |  |  | 27800 | 82% | 2.46 | Both | 682.5 | 2.73 | HRCU-A-CB (Split System: Heat Pump with Remote Outdoor Unit-Air-Source) | N/A
213350167 | Central Heat Pump | YORK | HMH72B341 | ASPEN |  | D(A,C,E)36A34+TDR | Y81E120C16LMPS1 | 33600 |  |  | 18 | 8.1 | 32600 |  |  | 30200 | 93% | 2.73 | Both | 700 | 2.8 | HRCU-A-CB (Split System: Heat Pump with Remote Outdoor Unit-Air-Source) | N/A
213350187 | Central Heat Pump | YORK | HMH72B341 | ASPEN |  | D(A,C,E)36A34+TDR | Y82E080C16LMPS1 | 33600 |  |  | 18.5 | 8.1 | 32600 |  |  | 29800 | 91% | 2.74 | Both | 700 | 2.8 | HRCU-A-CB (Split System: Heat Pump with Remote Outdoor Unit-Air-Source) | N/A
212624877 | Central Heat Pump | COLEMAN | HMH72B341 | ASPEN |  | C(A,C,D,E)42D24+TDR | CP9C100C16MP13 | 30600 |  |  | 17.2 | 8.1 | 34000 |  |  | 27400 | 81% | 2.47 | Both | 637.5 | 2.55 | HRCU-A-CB (Split System: Heat Pump with Remote Outdoor Unit-Air-Source) | N/A
212628019 | Central Heat Pump | COLEMAN | HMH72B341 | ASPEN |  | D(A,C,E)48C26+TDR | TP9C100C16MP13 | 30600 |  |  | 17.2 | 8.1 | 34000 |  |  | 27400 | 81% | 2.47 | Both | 637.5 | 2.55 | HRCU-A-CB (Split System: Heat Pump with Remote Outdoor Unit-Air-Source) | N/A
212627794 | Central Heat Pump | COLEMAN | HMH72B341 | ASPEN |  | C(A,C,D,E)48C26+TDR | TMLV100C16MP12 | 30600 |  |  | 17.2 | 8.1 | 33800 |  |  | 27400 | 81% | 2.47 | Both | 637.5 | 2.55 | HRCU-A-CB (Split System: Heat Pump with Remote Outdoor Unit-Air-Source) | N/A
214394630 | Central Heat Pump | RUUD | RD17AZ36AJ3N | ASPEN |  | D(A,C,E)48D24+TDR | U98MV1005A21UPS | 30800 |  |  | 17.6 | 8.1 | 34200 |  |  | 29600 | 87% | 1.9 | Both | 642.5 | 2.57 | HRCU-A-CB (Split System: Heat Pump with Remote Outdoor Unit-Air-Source) | N/A
214393926 | Central Heat Pump | RUUD | RD17AZ36AJ3N | ASPEN |  | D(A,C,E)48D24+TDR | R951V0855A21M4S | 30800 |  |  | 17.6 | 8.1 | 34200 |  |  | 29600 | 87% | 1.9 | Both | 642.5 | 2.57 | HRCU-A-CB (Split System: Heat Pump with Remote Outdoor Unit-Air-Source) | N/A
214393784 | Central Heat Pump | RUUD | RD17AZ36AJ3N | ASPEN |  | D(A,C,E)48D24+TDR | R951V0403A17UHU | 30800 |  |  | 17.6 | 8.1 | 34200 |  |  | 29800 | 87% | 1.9 | Both | 642.5 | 2.57 | HRCU-A-CB (Split System: Heat Pump with Remote Outdoor Unit-Air-Source) | N/A
212627714 | Central Heat Pump | COLEMAN | HMH72B341 | ASPEN |  | D(A,C,E)48D26+TDR | CPLC080C16MP13 | 31000 |  |  | 17.3 | 8.1 | 33800 |  |  | 27400 | 81% | 2.47 | Both | 645 | 2.58 | HRCU-A-CB (Split System: Heat Pump with Remote Outdoor Unit-Air-Source) | N/A
212627857 | Central Heat Pump | COLEMAN | HMH72B341 | ASPEN |  | D(A,C,E)48D26+TDR | TPLC100C16MP13 | 31000 |  |  | 17.3 | 8.1 | 33800 |  |  | 27400 | 81% | 2.47 | Both | 645 | 2.58 | HRCU-A-CB (Split System: Heat Pump with Remote Outdoor Unit-Air-Source) | N/A
214392509 | Central Heat Pump | RUUD | RD17AZ24AJ3N | ASPEN |  | D(A,C,E)30D24+TDR | R951V0403A17UHU | 20600 |  |  | 17.8 | 8.1 | 22400 |  |  | 17100 | 76% | 2 | Both | 430 | 1.72 | HRCU-A-CB (Split System: Heat Pump with Remote Outdoor Unit-Air-Source) | N/A
214392513 | Central Heat Pump | RUUD | RD17AZ24AJ3N | ASPEN |  | D(A,C,E)36C24+TDR | R951V0403A17UHU | 20600 |  |  | 17.8 | 8.1 | 22400 |  |  | 17100 | 76% | 2 | Both | 430 | 1.72 | HRCU-A-CB (Split System: Heat Pump with Remote Outdoor Unit-Air-Source) | N/A
211755871 | Central Heat Pump | YORK | HMH72B341 | ASPEN |  | C(A,C,D,E)48D24+TDR | TMLE040A12MP11 | 31200 |  |  | 17.8 | 8.1 | 33600 |  |  | 27200 | 81% | 2.5 | Both | 650 | 2.6 | HRCU-A-CB (Split System: Heat Pump with Remote Outdoor Unit-Air-Source) | N/A
214392701 | Central Heat Pump | RUUD | RD17AZ24AJ3N | ASPEN |  | D(A,C,E)30D24+TDR | U98MV0603A17UPS | 20800 |  |  | 18.8 | 8.1 | 22600 |  |  | 16900 | 75% | 2 | Both | 432.5 | 1.73 | HRCU-A-CB (Split System: Heat Pump with Remote Outdoor Unit-Air-Source) | N/A
215375372 | Central Heat Pump | RUUD | RD17AZ60AJ3N | ASPEN |  | D(A,C,E)60D36+TDR | R951V0855A21M4S | 51500 |  |  | 16.9 | 8.1 | 54000 |  |  | 51000 | 94% | 1.75 | Both | 1072.5 | 4.29 | HRCU-A-CB (Split System: Heat Pump with Remote Outdoor Unit-Air-Source) | N/A
214394736 | Central Heat Pump | RUUD | RD17AZ60AJ3N | ASPEN |  | D(A,C,E)60D44+TDR | R951V0855A21M4S | 52000 |  |  | 17 | 8.1 | 54000 |  |  | 49500 | 92% | 1.75 | Both | 1082.5 | 4.33 | HRCU-A-CB (Split System: Heat Pump with Remote Outdoor Unit-Air-Source) | N/A
214394739 | Central Heat Pump | RUUD | RD17AZ60AJ3N | ASPEN |  | D(A,C,E)60D34+TDR | R951V1005A21M4S | 51500 |  |  | 17.8 | 8.1 | 54000 |  |  | 49500 | 92% | 1.75 | Both | 1072.5 | 4.29 | HRCU-A-CB (Split System: Heat Pump with Remote Outdoor Unit-Air-Source) | N/A
215375376 | Central Heat Pump | RUUD | RD17AZ60AJ3N | ASPEN |  | D(A,C,E)60D36+TDR | R962V0705A21M4S | 51500 |  |  | 17.8 | 8.1 | 54000 |  |  | 51000 | 94% | 1.75 | Both | 1072.5 | 4.29 | HRCU-A-CB (Split System: Heat Pump with Remote Outdoor Unit-Air-Source) | N/A
215375375 | Central Heat Pump | RUUD | RD17AZ60AJ3N | ASPEN |  | D(A,C,E)60D36+TDR | R951V1155A24M4S | 52000 |  |  | 17.8 | 8.1 | 54000 |  |  | 50500 | 94% | 1.75 | Both | 1082.5 | 4.33 | HRCU-A-CB (Split System: Heat Pump with Remote Outdoor Unit-Air-Source) | N/A
213307197 | Central Heat Pump | YORK | HMH72B341 | ASPEN |  | DM36A34+TDR | TM9E100C16MP12 | 31400 |  |  | 17.8 | 8.1 | 33400 |  |  | 27000 | 81% | 2.57 | Both | 655 | 2.62 | HRCU-A-CB (Split System: Heat Pump with Remote Outdoor Unit-Air-Source) | N/A
213307177 | Central Heat Pump | YORK | HMH72B341 | ASPEN |  | DM36A34+TDR | TM8E100B12MP11 | 31400 |  |  | 17.8 | 8.1 | 33600 |  |  | 27200 | 81% | 2.55 | Both | 655 | 2.62 | HRCU-A-CB (Split System: Heat Pump with Remote Outdoor Unit-Air-Source) | N/A
214336700 | Central Heat Pump | RHEEM | RD17AZ60AJ3N | ASPEN |  | CP61C34+TDR | R97MV1005A21DHS | 51500 |  |  | 17.9 | 8.1 | 54000 |  |  | 49500 | 92% | 1.75 | Both | 1072.5 | 4.29 | HRCU-A-CB (Split System: Heat Pump with Remote Outdoor Unit-Air-Source) | N/A
214392690 | Central Heat Pump | RUUD | RD17AZ24AJ3N | ASPEN |  | D(A,C,E)36D24+TDR | U97MV0703A17DHS | 21000 |  |  | 18.9 | 8.1 | 22600 |  |  | 16900 | 75% | 2 | Both | 437.5 | 1.75 | HRCU-A-CB (Split System: Heat Pump with Remote Outdoor Unit-Air-Source) | N/A
211627948 | Central Heat Pump | YORK | HMH72B341 | ASPEN |  | CM36B36+TDR | TM9E100C20MP12 | 32000 |  |  | 15.5 | 8.1 | 25000 |  |  | 31200 | 125% | 2.83 | Both | 667.5 | 2.67 | HRCU-A-CB (Split System: Heat Pump with Remote Outdoor Unit-Air-Source) | N/A
211756036 | Central Heat Pump | YORK | HMH72B341 | ASPEN |  | D(A,C,E)36B36+TDR | TM9E100C20MP12 | 32000 |  |  | 15.5 | 8.1 | 33200 |  |  | 27000 | 81% | 2.5 | Both | 667.5 | 2.67 | HRCU-A-CB (Split System: Heat Pump with Remote Outdoor Unit-Air-Source) | N/A
213753831 | Central Heat Pump | CARRIER | 38MURAQ36AB3* | ASPEN |  | D(A,C,E)42B34+TDR | 59SP6A080V17**16 | 34000 |  |  | 16 | 8.1 | 38500 |  |  | 31400 | 82% | 2.71 | Both | 707.5 | 2.83 | HRCU-A-CB (Split System: Heat Pump with Remote Outdoor Unit-Air-Source) | N/A
213753728 | Central Heat Pump | CARRIER | 38MURAQ36AB3* | ASPEN |  | D(A,C,E)36B34+TDR | 58TP*B090V17**16 | 34400 |  |  | 16.5 | 8.1 | 38500 |  |  | 31800 | 83% | 2.67 | Both | 717.5 | 2.87 | HRCU-A-CB (Split System: Heat Pump with Remote Outdoor Unit-Air-Source) | N/A
213821570 | Central Heat Pump | TEMPSTAR | DLCURAH36ABK | ASPEN |  | D(A,C,E)42B34+TDR | *80MS(N,L)0701712A* | 33800 |  |  | 16.5 | 8.1 | 37800 |  |  | 31800 | 84% | 2.73 | Both | 705 | 2.82 | HRCU-A-CB (Split System: Heat Pump with Remote Outdoor Unit-Air-Source) | N/A
212624690 | Central Heat Pump | COLEMAN | HMH72B341 | ASPEN |  | D(A,C,E)36A44+TDR | TPLC080C16MP13 | 32000 |  |  | 17.5 | 8.1 | 33800 |  |  | 27400 | 81% | 2.47 | Both | 667.5 | 2.67 | HRCU-A-CB (Split System: Heat Pump with Remote Outdoor Unit-Air-Source) | N/A
212625114 | Central Heat Pump | COLEMAN | HMH72B341 | ASPEN |  | D(A,C,E)36B34+TDR | TP9C100C16MP13 | 32000 |  |  | 17.5 | 8.1 | 34000 |  |  | 27400 | 81% | 2.47 | Both | 667.5 | 2.67 | HRCU-A-CB (Split System: Heat Pump with Remote Outdoor Unit-Air-Source) | N/A
212627836 | Central Heat Pump | COLEMAN | HMH72B341 | ASPEN |  | C(A,C,D,E)36A46+TDR | TPLC100C16MP13 | 32000 |  |  | 17.5 | 8.1 | 33800 |  |  | 27400 | 81% | 2.47 | Both | 667.5 | 2.67 | HRCU-A-CB (Split System: Heat Pump with Remote Outdoor Unit-Air-Source) | N/A
212627722 | Central Heat Pump | COLEMAN | HMH72B341 | ASPEN |  | D(A,C,E)36A46+TDR | CPLC100C16MP13 | 32000 |  |  | 17.5 | 8.1 | 33800 |  |  | 27400 | 81% | 2.47 | Both | 667.5 | 2.67 | HRCU-A-CB (Split System: Heat Pump with Remote Outdoor Unit-Air-Source) | N/A
212628000 | Central Heat Pump | COLEMAN | HMH72B341 | ASPEN |  | C(A,C,D,E)36A46+TDR | TP9C100C16MP13 | 32000 |  |  | 17.5 | 8.1 | 34000 |  |  | 27400 | 81% | 2.47 | Both | 667.5 | 2.67 | HRCU-A-CB (Split System: Heat Pump with Remote Outdoor Unit-Air-Source) | N/A
216992997 | Central Heat Pump | BRYANT HEATING AND COOLING SYSTEMS | 37MUHAQ24AA3 | ADP |  | H,PG7J*36+TXV | 986TD66100C21*** | 22800 |  |  | 15.2 | 8.1 | 19600 |  |  | 18600 | 95% | 1.9 | Both | 475 | 1.9 | HRCU-A-CB (Split System: Heat Pump with Remote Outdoor Unit-Air-Source) | N/A
216991846 | Central Heat Pump | BRYANT HEATING AND COOLING SYSTEMS | 37MUHAQ24AA3 | ADP |  | V,C36H175P13*+TXV | 88*TB36045C17*** | 22000 |  |  | 16 | 8.1 | 19200 |  |  | 18300 | 95% | 1.85 | Both | 457.5 | 1.83 | HRCU-A-CB (Split System: Heat Pump with Remote Outdoor Unit-Air-Source) | N/A
216991845 | Central Heat Pump | BRYANT HEATING AND COOLING SYSTEMS | 37MUHAQ24AA3 | ADP |  | PL36H***P44*+TXV | 88*TB36045C17*** | 22200 |  |  | 16 | 8.1 | 19200 |  |  | 18300 | 95% | 1.85 | Both | 462.5 | 1.85 | HRCU-A-CB (Split System: Heat Pump with Remote Outdoor Unit-Air-Source) | N/A
216991837 | Central Heat Pump | BRYANT HEATING AND COOLING SYSTEMS | 37MUHAQ24AA3 | ADP |  | A36VCA*+TXV | 88*TB36045C17*** | 22200 |  |  | 16 | 8.1 | 19200 |  |  | 18400 | 96% | 1.85 | Both | 462.5 | 1.85 | HRCU-A-CB (Split System: Heat Pump with Remote Outdoor Unit-Air-Source) | N/A
216991840 | Central Heat Pump | BRYANT HEATING AND COOLING SYSTEMS | 37MUHAQ24AA3 | ADP |  | V,C36H175P14*+TXV | 88*TB36045C17*** | 22200 |  |  | 16 | 8.1 | 19200 |  |  | 18300 | 95% | 1.85 | Both | 462.5 | 1.85 | HRCU-A-CB (Split System: Heat Pump with Remote Outdoor Unit-Air-Source) | N/A
216991843 | Central Heat Pump | BRYANT HEATING AND COOLING SYSTEMS | 37MUHAQ24AA3 | ADP |  | PL36H210P74*+TXV | 88*TB36045C17*** | 22200 |  |  | 16 | 8.1 | 19200 |  |  | 18400 | 96% | 1.85 | Both | 462.5 | 1.85 | HRCU-A-CB (Split System: Heat Pump with Remote Outdoor Unit-Air-Source) | N/A
216991844 | Central Heat Pump | BRYANT HEATING AND COOLING SYSTEMS | 37MUHAQ24AA3 | ADP |  | C36A***L15*+TXV | 88*TB36045C17*** | 22200 |  |  | 16 | 8.1 | 19200 |  |  | 18300 | 95% | 1.85 | Both | 462.5 | 1.85 | HRCU-A-CB (Split System: Heat Pump with Remote Outdoor Unit-Air-Source) | N/A
216992974 | Central Heat Pump | BRYANT HEATING AND COOLING SYSTEMS | 37MUHAQ24AA3 | ADP |  | H,PG7J*36+TXV | 88*TB36070C14*** | 22200 |  |  | 16 | 8.1 | 19200 |  |  | 18300 | 95% | 1.85 | Both | 462.5 | 1.85 | HRCU-A-CB (Split System: Heat Pump with Remote Outdoor Unit-Air-Source) | N/A
216991852 | Central Heat Pump | BRYANT HEATING AND COOLING SYSTEMS | 37MUHAQ24AA3 | ADP |  | PL36H175P15*+TXV | 88*TB36070C14*** | 22400 |  |  | 16 | 8.1 | 19200 |  |  | 18300 | 95% | 1.85 | Both | 467.5 | 1.87 | HRCU-A-CB (Split System: Heat Pump with Remote Outdoor Unit-Air-Source) | N/A
216991853 | Central Heat Pump | BRYANT HEATING AND COOLING SYSTEMS | 37MUHAQ24AA3 | ADP |  | C36A***L15*+TXV | 88*TB36070C14*** | 22400 |  |  | 16 | 8.1 | 19200 |  |  | 18300 | 95% | 1.85 | Both | 467.5 | 1.87 | HRCU-A-CB (Split System: Heat Pump with Remote Outdoor Unit-Air-Source) | N/A
216991850 | Central Heat Pump | BRYANT HEATING AND COOLING SYSTEMS | 37MUHAQ24AA3 | ADP |  | C36A***L13*+TXV | 88*TB36070C14*** | 22400 |  |  | 16 | 8.1 | 19200 |  |  | 18300 | 95% | 1.85 | Both | 467.5 | 1.87 | HRCU-A-CB (Split System: Heat Pump with Remote Outdoor Unit-Air-Source) | N/A
216991855 | Central Heat Pump | BRYANT HEATING AND COOLING SYSTEMS | 37MUHAQ24AA3 | ADP |  | PL36H***P44*+TXV | 88*TB36070C14*** | 22400 |  |  | 16 | 8.1 | 19200 |  |  | 18300 | 95% | 1.85 | Both | 467.5 | 1.87 | HRCU-A-CB (Split System: Heat Pump with Remote Outdoor Unit-Air-Source) | N/A
216991849 | Central Heat Pump | BRYANT HEATING AND COOLING SYSTEMS | 37MUHAQ24AA3 | ADP |  | A24VBA*+TXV | 88*TB36070C14*** | 22400 |  |  | 16 | 8.1 | 19200 |  |  | 18300 | 95% | 1.85 | Both | 467.5 | 1.87 | HRCU-A-CB (Split System: Heat Pump with Remote Outdoor Unit-Air-Source) | N/A
216991848 | Central Heat Pump | BRYANT HEATING AND COOLING SYSTEMS | 37MUHAQ24AA3 | ADP |  | V,C36H***P42*+TXV | 88*TB36070C14*** | 22400 |  |  | 16 | 8.1 | 19200 |  |  | 18300 | 95% | 1.85 | Both | 467.5 | 1.87 | HRCU-A-CB (Split System: Heat Pump with Remote Outdoor Unit-Air-Source) | N/A
216991851 | Central Heat Pump | BRYANT HEATING AND COOLING SYSTEMS | 37MUHAQ24AA3 | ADP |  | PL36H175P14*+TXV | 88*TB36070C14*** | 22400 |  |  | 16 | 8.1 | 19200 |  |  | 18300 | 95% | 1.85 | Both | 467.5 | 1.87 | HRCU-A-CB (Split System: Heat Pump with Remote Outdoor Unit-Air-Source) | N/A
216991854 | Central Heat Pump | BRYANT HEATING AND COOLING SYSTEMS | 37MUHAQ24AA3 | ADP |  | V,C36H***P21*+TXV | 88*TB36070C14*** | 22400 |  |  | 16 | 8.1 | 19200 |  |  | 18300 | 95% | 1.85 | Both | 467.5 | 1.87 | HRCU-A-CB (Split System: Heat Pump with Remote Outdoor Unit-Air-Source) | N/A
216992958 | Central Heat Pump | BRYANT HEATING AND COOLING SYSTEMS | 37MUHAQ24AA3 | ADP |  | H,PG7J*36+TXV | 8(0,1)*SB36070M14*** | 22200 |  |  | 16 | 8.1 | 19200 |  |  | 18400 | 96% | 1.9 | Both | 462.5 | 1.85 | HRCU-A-CB (Split System: Heat Pump with Remote Outdoor Unit-Air-Source) | N/A
216990674 | Central Heat Pump | BRYANT HEATING AND COOLING SYSTEMS | 293VAN060**AA* | ADP |  | V,C60H210P17*+TXV | 88*TB60070C21*** | 55500 |  |  | 18 | 8.1 | 58500 |  |  | 46000 | 79% | 1.95 | Both | 1157.5 | 4.63 | HRCU-A-CB (Split System: Heat Pump with Remote Outdoor Unit-Air-Source) | N/A
216990673 | Central Heat Pump | BRYANT HEATING AND COOLING SYSTEMS | 293VAN060**AA* | ADP |  | PL60H210P17*+TXV | 88*TB60070C21*** | 55500 |  |  | 18 | 8.1 | 58500 |  |  | 46000 | 79% | 1.95 | Both | 1157.5 | 4.63 | HRCU-A-CB (Split System: Heat Pump with Remote Outdoor Unit-Air-Source) | N/A
216990675 | Central Heat Pump | BRYANT HEATING AND COOLING SYSTEMS | 293VAN060**AA* | ADP |  | C60A***L18*+TXV | 88*TB60070C21*** | 55500 |  |  | 18 | 8.1 | 58500 |  |  | 46000 | 79% | 1.95 | Both | 1157.5 | 4.63 | HRCU-A-CB (Split System: Heat Pump with Remote Outdoor Unit-Air-Source) | N/A
216992557 | Central Heat Pump | BRYANT HEATING AND COOLING SYSTEMS | 293VAN060**AA* | ADP |  | H,PG48*60+TXV | 987MC60080C21*** | 55500 |  |  | 18 | 8.1 | 58500 |  |  | 45500 | 78% | 1.95 | Both | 1157.5 | 4.63 | HRCU-A-CB (Split System: Heat Pump with Remote Outdoor Unit-Air-Source) | N/A
216990686 | Central Heat Pump | BRYANT HEATING AND COOLING SYSTEMS | 293VAN060**AA* | ADP |  | V,C60H210P29*+TXV | 88*TB60110C21*** | 56000 |  |  | 18 | 8.1 | 59000 |  |  | 45500 | 77% | 2 | Both | 1167.5 | 4.67 | HRCU-A-CB (Split System: Heat Pump with Remote Outdoor Unit-Air-Source) | N/A
216990678 | Central Heat Pump | BRYANT HEATING AND COOLING SYSTEMS | 293VAN060**AA* | ADP |  | V,C60H210P29*+TXV | 88*TB60090C21*** | 56000 |  |  | 18 | 8.1 | 59000 |  |  | 45000 | 76% | 2 | Both | 1167.5 | 4.67 | HRCU-A-CB (Split System: Heat Pump with Remote Outdoor Unit-Air-Source) | N/A
216990677 | Central Heat Pump | BRYANT HEATING AND COOLING SYSTEMS | 293VAN060**AA* | ADP |  | PL60H210P29*+TXV | 88*TB60090C21*** | 56000 |  |  | 18 | 8.1 | 59000 |  |  | 45000 | 76% | 2 | Both | 1167.5 | 4.67 | HRCU-A-CB (Split System: Heat Pump with Remote Outdoor Unit-Air-Source) | N/A
216990685 | Central Heat Pump | BRYANT HEATING AND COOLING SYSTEMS | 293VAN060**AA* | ADP |  | PL60H210P29*+TXV | 88*TB60110C21*** | 56000 |  |  | 18 | 8.1 | 59000 |  |  | 45500 | 77% | 2 | Both | 1167.5 | 4.67 | HRCU-A-CB (Split System: Heat Pump with Remote Outdoor Unit-Air-Source) | N/A
216990672 | Central Heat Pump | BRYANT HEATING AND COOLING SYSTEMS | 293VAN060**AA* | ADP |  | C60A***L16*+TXV | 88*TB60070C21*** | 54000 |  |  | 18 | 8.45 | 58500 |  |  | 46500 | 79% | 2 | Both | 1125 | 4.5 | HRCU-A-CB (Split System: Heat Pump with Remote Outdoor Unit-Air-Source) | N/A
216992434 | Central Heat Pump | BRYANT HEATING AND COOLING SYSTEMS | 290VAN048**AA* | ADP |  | H,PG35*48+TXV | 88*TB36070C14*** | 44000 |  |  | 16 | 8.5 | 47500 |  |  | 33800 | 71% | 1.94 | Both | 917.5 | 3.67 | HRCU-A-CB (Split System: Heat Pump with Remote Outdoor Unit-Air-Source) | N/A
216990363 | Central Heat Pump | BRYANT HEATING AND COOLING SYSTEMS | 290VAN060**AA* | ADP |  | C60A***L18*+TXV | 88*TB60070C21*** | 54500 |  |  | 18 | 8.5 | 57500 |  |  | 41500 | 72% | 1.88 | Both | 1135 | 4.54 | HRCU-A-CB (Split System: Heat Pump with Remote Outdoor Unit-Air-Source) | N/A
216992435 | Central Heat Pump | BRYANT HEATING AND COOLING SYSTEMS | 290VAN048**AA* | ADP |  | H,PG48*60+TXV | 88*TB36070C14*** | 45000 |  |  | 16 | 8.5 | 46500 |  |  | 33200 | 71% | 1.96 | Both | 937.5 | 3.75 | HRCU-A-CB (Split System: Heat Pump with Remote Outdoor Unit-Air-Source) | N/A
216992468 | Central Heat Pump | BRYANT HEATING AND COOLING SYSTEMS | 290VAN060**AA* | ADP |  | H,PG48*60+TXV | 986TD66100C21*** | 55000 |  |  | 18 | 8.5 | 57500 |  |  | 41000 | 71% | 1.9 | Both | 1145 | 4.58 | HRCU-A-CB (Split System: Heat Pump with Remote Outdoor Unit-Air-Source) | N/A
216992471 | Central Heat Pump | BRYANT HEATING AND COOLING SYSTEMS | 290VAN060**AA* | ADP |  | H,PG48*60+TXV | 987MC66100C21*** | 55000 |  |  | 18 | 8.5 | 57500 |  |  | 41000 | 71% | 1.9 | Both | 1145 | 4.58 | HRCU-A-CB (Split System: Heat Pump with Remote Outdoor Unit-Air-Source) | N/A
216991426 | Central Heat Pump | BRYANT HEATING AND COOLING SYSTEMS | 37MURAQ24AA3 | ADP |  | A24VBA*+TXV | 912SE36060M14*** | 23600 |  |  | 15.2 | 8.5 | 22400 |  |  | 19000 | 85% | 1.92 | Both | 492.5 | 1.97 | HRCU-A-CB (Split System: Heat Pump with Remote Outdoor Unit-Air-Source) | N/A
216991425 | Central Heat Pump | BRYANT HEATING AND COOLING SYSTEMS | 37MURAQ24AA3 | ADP |  | V,C36H***P42*+TXV | 912SE36060M14*** | 23600 |  |  | 15.2 | 8.5 | 22400 |  |  | 19000 | 85% | 1.92 | Both | 492.5 | 1.97 | HRCU-A-CB (Split System: Heat Pump with Remote Outdoor Unit-Air-Source) | N/A
216992570 | Central Heat Pump | BRYANT HEATING AND COOLING SYSTEMS | 290VAN024**AA* | ADP |  | H,PG7J*36+TXV | 987TA66120C24*** | 23000 |  |  | 16 | 8.5 | 22400 |  |  | 16000 | 71% | 1.88 | Both | 480 | 1.92 | HRCU-A-CB (Split System: Heat Pump with Remote Outdoor Unit-Air-Source) | N/A
216992564 | Central Heat Pump | BRYANT HEATING AND COOLING SYSTEMS | 290VAN024**AA* | ADP |  | H,PG7J*36+TXV | 88*TB66135C24*** | 23000 |  |  | 16 | 8.5 | 22400 |  |  | 16000 | 71% | 1.88 | Both | 480 | 1.92 | HRCU-A-CB (Split System: Heat Pump with Remote Outdoor Unit-Air-Source) | N/A
216774352 | Central Heat Pump | AIREASE | A7SCP18V60P-**A | ADP |  | PL60H210P17*+TXV+AEFE5* |  | 47500 |  |  | 15.2 | 8.5 | 45500 |  |  | 39000 | 86% | 1.85 | Both | 990 | 3.96 | HRCU-A-CB (Split System: Heat Pump with Remote Outdoor Unit-Air-Source) | N/A
216774348 | Central Heat Pump | AIREASE | A7SCP18V60P-**A | ADP |  | PL48H175P38*+TXV+AEFE4B* |  | 47500 |  |  | 15.2 | 8.5 | 45500 |  |  | 39000 | 86% | 1.85 | Both | 990 | 3.96 | HRCU-A-CB (Split System: Heat Pump with Remote Outdoor Unit-Air-Source) | N/A
216774361 | Central Heat Pump | AIREASE | A7SCP18V60P-**A | ADP |  | H,A,DG86*60+TXV+AEFE5* |  | 51000 |  |  | 15.2 | 8.5 | 52000 |  |  | 41000 | 79% | 1.95 | Both | 1062.5 | 4.25 | HRCU-A-CB (Split System: Heat Pump with Remote Outdoor Unit-Air-Source) | N/A
216991431 | Central Heat Pump | BRYANT HEATING AND COOLING SYSTEMS | 37MURAQ24AA3 | ADP |  | V,C36H***P21*+TXV | 912SE36060M14*** | 24000 |  |  | 15.2 | 8.5 | 22400 |  |  | 19000 | 85% | 1.92 | Both | 500 | 2 | HRCU-A-CB (Split System: Heat Pump with Remote Outdoor Unit-Air-Source) | N/A
216991428 | Central Heat Pump | BRYANT HEATING AND COOLING SYSTEMS | 37MURAQ24AA3 | ADP |  | PL36H175P14*+TXV | 912SE36060M14*** | 24000 |  |  | 15.2 | 8.5 | 22400 |  |  | 19000 | 85% | 1.92 | Both | 500 | 2 | HRCU-A-CB (Split System: Heat Pump with Remote Outdoor Unit-Air-Source) | N/A
216991432 | Central Heat Pump | BRYANT HEATING AND COOLING SYSTEMS | 37MURAQ24AA3 | ADP |  | PL36H***P44*+TXV | 912SE36060M14*** | 24000 |  |  | 15.2 | 8.5 | 22400 |  |  | 19000 | 85% | 1.92 | Both | 500 | 2 | HRCU-A-CB (Split System: Heat Pump with Remote Outdoor Unit-Air-Source) | N/A
216991875 | Central Heat Pump | BRYANT HEATING AND COOLING SYSTEMS | 37MUHAQ24AA3 | ADP |  | V,C36H***P03*+TXV | 912SE36060M14*** | 21400 |  |  | 15.2 | 8.5 | 19600 |  |  | 18800 | 96% | 1.98 | Both | 445 | 1.78 | HRCU-A-CB (Split System: Heat Pump with Remote Outdoor Unit-Air-Source) | N/A
216992970 | Central Heat Pump | BRYANT HEATING AND COOLING SYSTEMS | 37MUHAQ24AA3 | ADP |  | H,PG7J*36+TXV | 82*TB60090V21*** | 21600 |  |  | 15.2 | 8.5 | 19200 |  |  | 18200 | 95% | 1.98 | Both | 450 | 1.8 | HRCU-A-CB (Split System: Heat Pump with Remote Outdoor Unit-Air-Source) | N/A
216992976 | Central Heat Pump | BRYANT HEATING AND COOLING SYSTEMS | 37MUHAQ24AA3 | ADP |  | H,PG7J*36+TXV | 88*TB60090C21*** | 21600 |  |  | 15.2 | 8.5 | 19200 |  |  | 18200 | 95% | 1.98 | Both | 450 | 1.8 | HRCU-A-CB (Split System: Heat Pump with Remote Outdoor Unit-Air-Source) | N/A
216993000 | Central Heat Pump | BRYANT HEATING AND COOLING SYSTEMS | 37MUHAQ24AA3 | ADP |  | H,PG7J*36+TXV | 987MC60080C21*** | 21600 |  |  | 15.2 | 8.5 | 19200 |  |  | 18200 | 95% | 1.98 | Both | 450 | 1.8 | HRCU-A-CB (Split System: Heat Pump with Remote Outdoor Unit-Air-Source) | N/A
216992989 | Central Heat Pump | BRYANT HEATING AND COOLING SYSTEMS | 37MUHAQ24AA3 | ADP |  | H,PG7J*36+TXV | 926TC36040V17*** | 22000 |  |  | 15.2 | 8.5 | 19600 |  |  | 18900 | 96% | 1.98 | Both | 457.5 | 1.83 | HRCU-A-CB (Split System: Heat Pump with Remote Outdoor Unit-Air-Source) | N/A
216992984 | Central Heat Pump | BRYANT HEATING AND COOLING SYSTEMS | 37MUHAQ24AA3 | ADP |  | H,PG7J*36+TXV | 916SA48080M17*** | 22200 |  |  | 16 | 8.5 | 19400 |  |  | 18400 | 95% | 1.96 | Both | 462.5 | 1.85 | HRCU-A-CB (Split System: Heat Pump with Remote Outdoor Unit-Air-Source) | N/A
216992979 | Central Heat Pump | BRYANT HEATING AND COOLING SYSTEMS | 37MUHAQ24AA3 | ADP |  | H,PG7J*36+TXV | 916SA30026M14*** | 22000 |  |  | 15.2 | 8.5 | 19600 |  |  | 18800 | 96% | 1.98 | Both | 457.5 | 1.83 | HRCU-A-CB (Split System: Heat Pump with Remote Outdoor Unit-Air-Source) | N/A
216991877 | Central Heat Pump | BRYANT HEATING AND COOLING SYSTEMS | 37MUHAQ24AA3 | ADP |  | A24VBA*+TXV | 912SE36060M14*** | 22200 |  |  | 15.2 | 8.5 | 19600 |  |  | 18800 | 96% | 1.98 | Both | 462.5 | 1.85 | HRCU-A-CB (Split System: Heat Pump with Remote Outdoor Unit-Air-Source) | N/A
216992983 | Central Heat Pump | BRYANT HEATING AND COOLING SYSTEMS | 37MUHAQ24AA3 | ADP |  | H,PG7J*36+TXV | 916SA48060M17*** | 22200 |  |  | 15.2 | 8.5 | 19600 |  |  | 18900 | 96% | 1.98 | Both | 462.5 | 1.85 | HRCU-A-CB (Split System: Heat Pump with Remote Outdoor Unit-Air-Source) | N/A
216992991 | Central Heat Pump | BRYANT HEATING AND COOLING SYSTEMS | 37MUHAQ24AA3 | ADP |  | H,PG7J*36+TXV | 927TA48060V17*** | 22000 |  |  | 16 | 8.5 | 19400 |  |  | 18700 | 96% | 1.96 | Both | 457.5 | 1.83 | HRCU-A-CB (Split System: Heat Pump with Remote Outdoor Unit-Air-Source) | N/A
216992966 | Central Heat Pump | BRYANT HEATING AND COOLING SYSTEMS | 37MUHAQ24AA3 | ADP |  | H,PG7J*36+TXV | 82*TB36045V14*** | 22000 |  |  | 16 | 8.5 | 19400 |  |  | 18700 | 96% | 1.96 | Both | 457.5 | 1.83 | HRCU-A-CB (Split System: Heat Pump with Remote Outdoor Unit-Air-Source) | N/A
216992968 | Central Heat Pump | BRYANT HEATING AND COOLING SYSTEMS | 37MUHAQ24AA3 | ADP |  | H,PG7J*36+TXV | 82*TB48070V17*** | 22000 |  |  | 16 | 8.5 | 19400 |  |  | 18800 | 97% | 1.96 | Both | 457.5 | 1.83 | HRCU-A-CB (Split System: Heat Pump with Remote Outdoor Unit-Air-Source) | N/A
216992957 | Central Heat Pump | BRYANT HEATING AND COOLING SYSTEMS | 37MUHAQ24AA3 | ADP |  | H,PG7J*36+TXV | 8(0,1)*SB36045M14*** | 22000 |  |  | 16 | 8.5 | 19400 |  |  | 18800 | 97% | 1.96 | Both | 457.5 | 1.83 | HRCU-A-CB (Split System: Heat Pump with Remote Outdoor Unit-Air-Source) | N/A
216992967 | Central Heat Pump | BRYANT HEATING AND COOLING SYSTEMS | 37MUHAQ24AA3 | ADP |  | H,PG7J*36+TXV | 82*TB36070V14*** | 22200 |  |  | 16 | 8.5 | 19400 |  |  | 18800 | 97% | 1.96 | Both | 462.5 | 1.85 | HRCU-A-CB (Split System: Heat Pump with Remote Outdoor Unit-Air-Source) | N/A
216992992 | Central Heat Pump | BRYANT HEATING AND COOLING SYSTEMS | 37MUHAQ24AA3 | ADP |  | H,PG7J*36+TXV | 927TA48080V17*** | 22200 |  |  | 16 | 8.5 | 19600 |  |  | 18800 | 96% | 1.96 | Both | 462.5 | 1.85 | HRCU-A-CB (Split System: Heat Pump with Remote Outdoor Unit-Air-Source) | N/A
216991842 | Central Heat Pump | BRYANT HEATING AND COOLING SYSTEMS | 37MUHAQ24AA3 | ADP |  | V,C36H175P15*+TXV | 88*TB36045C17*** | 22200 |  |  | 16 | 8.5 | 19200 |  |  | 18100 | 94% | 1.96 | Both | 462.5 | 1.85 | HRCU-A-CB (Split System: Heat Pump with Remote Outdoor Unit-Air-Source) | N/A
216991841 | Central Heat Pump | BRYANT HEATING AND COOLING SYSTEMS | 37MUHAQ24AA3 | ADP |  | PL36H175P15*+TXV | 88*TB36045C17*** | 22200 |  |  | 16 | 8.5 | 19200 |  |  | 18100 | 94% | 1.96 | Both | 462.5 | 1.85 | HRCU-A-CB (Split System: Heat Pump with Remote Outdoor Unit-Air-Source) | N/A
216992969 | Central Heat Pump | BRYANT HEATING AND COOLING SYSTEMS | 37MUHAQ24AA3 | ADP |  | H,PG7J*36+TXV | 82*TB48090V17*** | 21800 |  |  | 16 | 8.5 | 19400 |  |  | 18700 | 96% | 1.98 | Both | 455 | 1.82 | HRCU-A-CB (Split System: Heat Pump with Remote Outdoor Unit-Air-Source) | N/A
216992961 | Central Heat Pump | BRYANT HEATING AND COOLING SYSTEMS | 37MUHAQ24AA3 | ADP |  | H,PG7J*36+TXV | 8(0,1)*SB42090M17*** | 22000 |  |  | 16 | 8.5 | 19400 |  |  | 18700 | 96% | 1.98 | Both | 457.5 | 1.83 | HRCU-A-CB (Split System: Heat Pump with Remote Outdoor Unit-Air-Source) | N/A
216990670 | Central Heat Pump | BRYANT HEATING AND COOLING SYSTEMS | 293VAN060**AA* | ADP |  | V,C60H210P29*+TXV | 88*TB60070C21*** | 54000 |  |  | 18 | 8.5 | 58500 |  |  | 46500 | 79% | 2.02 | Both | 1125 | 4.5 | HRCU-A-CB (Split System: Heat Pump with Remote Outdoor Unit-Air-Source) | N/A
216990669 | Central Heat Pump | BRYANT HEATING AND COOLING SYSTEMS | 293VAN060**AA* | ADP |  | PL60H210P29*+TXV | 88*TB60070C21*** | 54000 |  |  | 18 | 8.5 | 58500 |  |  | 46500 | 79% | 2.02 | Both | 1125 | 4.5 | HRCU-A-CB (Split System: Heat Pump with Remote Outdoor Unit-Air-Source) | N/A
216991878 | Central Heat Pump | BRYANT HEATING AND COOLING SYSTEMS | 37MUHAQ24AA3 | ADP |  | C36A***L13*+TXV | 912SE36060M14*** | 22400 |  |  | 15.2 | 8.5 | 19400 |  |  | 18400 | 95% | 1.98 | Both | 467.5 | 1.87 | HRCU-A-CB (Split System: Heat Pump with Remote Outdoor Unit-Air-Source) | N/A
216991880 | Central Heat Pump | BRYANT HEATING AND COOLING SYSTEMS | 37MUHAQ24AA3 | ADP |  | PL36H175P15*+TXV | 912SE36060M14*** | 22600 |  |  | 15.2 | 8.5 | 19400 |  |  | 18400 | 95% | 1.98 | Both | 470 | 1.88 | HRCU-A-CB (Split System: Heat Pump with Remote Outdoor Unit-Air-Source) | N/A
216991882 | Central Heat Pump | BRYANT HEATING AND COOLING SYSTEMS | 37MUHAQ24AA3 | ADP |  | V,C36H***P21*+TXV | 912SE36060M14*** | 22600 |  |  | 15.2 | 8.5 | 19400 |  |  | 18400 | 95% | 1.98 | Both | 470 | 1.88 | HRCU-A-CB (Split System: Heat Pump with Remote Outdoor Unit-Air-Source) | N/A
216992994 | Central Heat Pump | BRYANT HEATING AND COOLING SYSTEMS | 37MUHAQ24AA3 | ADP |  | H,PG7J*36+TXV | 927TA60100V21*** | 22800 |  |  | 16 | 8.5 | 19600 |  |  | 18600 | 95% | 1.96 | Both | 475 | 1.9 | HRCU-A-CB (Split System: Heat Pump with Remote Outdoor Unit-Air-Source) | N/A
216992555 | Central Heat Pump | BRYANT HEATING AND COOLING SYSTEMS | 293VAN060**AA* | ADP |  | H,PG48*60+TXV | 986TD66100C21*** | 55500 |  |  | 18 | 8.5 | 58500 |  |  | 46000 | 79% | 2.02 | Both | 1157.5 | 4.63 | HRCU-A-CB (Split System: Heat Pump with Remote Outdoor Unit-Air-Source) | N/A
216990676 | Central Heat Pump | BRYANT HEATING AND COOLING SYSTEMS | 293VAN060**AA* | ADP |  | C60A***L19*+TXV | 88*TB60070C21*** | 56000 |  |  | 18 | 8.5 | 58500 |  |  | 46500 | 79% | 2.02 | Both | 1167.5 | 4.67 | HRCU-A-CB (Split System: Heat Pump with Remote Outdoor Unit-Air-Source) | N/A
216990688 | Central Heat Pump | BRYANT HEATING AND COOLING SYSTEMS | 293VAN060**AA* | ADP |  | C60A***L16*+TXV | 88*TB60110C21*** | 55000 |  |  | 18 | 8.5 | 58500 |  |  | 45000 | 77% | 2.06 | Both | 1145 | 4.58 | HRCU-A-CB (Split System: Heat Pump with Remote Outdoor Unit-Air-Source) | N/A
216992559 | Central Heat Pump | BRYANT HEATING AND COOLING SYSTEMS | 293VAN060**AA* | ADP |  | H,PG48*60+TXV | 987MC66120C24*** | 55500 |  |  | 18 | 8.5 | 58500 |  |  | 45500 | 78% | 2.06 | Both | 1157.5 | 4.63 | HRCU-A-CB (Split System: Heat Pump with Remote Outdoor Unit-Air-Source) | N/A
216992558 | Central Heat Pump | BRYANT HEATING AND COOLING SYSTEMS | 293VAN060**AA* | ADP |  | H,PG48*60+TXV | 987MC66100C21*** | 55500 |  |  | 18 | 8.5 | 58500 |  |  | 45500 | 78% | 2.06 | Both | 1157.5 | 4.63 | HRCU-A-CB (Split System: Heat Pump with Remote Outdoor Unit-Air-Source) | N/A
216992556 | Central Heat Pump | BRYANT HEATING AND COOLING SYSTEMS | 293VAN060**AA* | ADP |  | H,PG48*60+TXV | 986TD66120C24*** | 56000 |  |  | 18 | 8.5 | 58500 |  |  | 45500 | 78% | 2.06 | Both | 1167.5 | 4.67 | HRCU-A-CB (Split System: Heat Pump with Remote Outdoor Unit-Air-Source) | N/A
216990693 | Central Heat Pump | BRYANT HEATING AND COOLING SYSTEMS | 293VAN060**AA* | ADP |  | V,C60H245P76*+TXV | 88*TB66135C24*** | 55000 |  |  | 18 | 8.5 | 58500 |  |  | 45000 | 77% | 2.08 | Both | 1145 | 4.58 | HRCU-A-CB (Split System: Heat Pump with Remote Outdoor Unit-Air-Source) | N/A
216990691 | Central Heat Pump | BRYANT HEATING AND COOLING SYSTEMS | 293VAN060**AA* | ADP |  | C60A***L18*+TXV | 88*TB60110C21*** | 55500 |  |  | 19 | 8.5 | 58500 |  |  | 46000 | 79% | 2.02 | Both | 1157.5 | 4.63 | HRCU-A-CB (Split System: Heat Pump with Remote Outdoor Unit-Air-Source) | N/A
216990690 | Central Heat Pump | BRYANT HEATING AND COOLING SYSTEMS | 293VAN060**AA* | ADP |  | V,C60H210P17*+TXV | 88*TB60110C21*** | 55500 |  |  | 19 | 8.5 | 58500 |  |  | 46000 | 79% | 2.02 | Both | 1157.5 | 4.63 | HRCU-A-CB (Split System: Heat Pump with Remote Outdoor Unit-Air-Source) | N/A
216990689 | Central Heat Pump | BRYANT HEATING AND COOLING SYSTEMS | 293VAN060**AA* | ADP |  | PL60H210P17*+TXV | 88*TB60110C21*** | 55500 |  |  | 19 | 8.5 | 58500 |  |  | 46000 | 79% | 2.02 | Both | 1157.5 | 4.63 | HRCU-A-CB (Split System: Heat Pump with Remote Outdoor Unit-Air-Source) | N/A
216992553 | Central Heat Pump | BRYANT HEATING AND COOLING SYSTEMS | 293VAN060**AA* | ADP |  | H,PG48*60+TXV | 88*TB60110C21*** | 55500 |  |  | 19 | 8.5 | 58500 |  |  | 46000 | 79% | 2.02 | Both | 1157.5 | 4.63 | HRCU-A-CB (Split System: Heat Pump with Remote Outdoor Unit-Air-Source) | N/A
216990687 | Central Heat Pump | BRYANT HEATING AND COOLING SYSTEMS | 293VAN060**AA* | ADP |  | A60VHA*+TXV | 88*TB60110C21*** | 56000 |  |  | 19 | 8.5 | 58500 |  |  | 46000 | 79% | 2.02 | Both | 1167.5 | 4.67 | HRCU-A-CB (Split System: Heat Pump with Remote Outdoor Unit-Air-Source) | N/A
216990683 | Central Heat Pump | BRYANT HEATING AND COOLING SYSTEMS | 293VAN060**AA* | ADP |  | C60A***L18*+TXV | 88*TB60090C21*** | 55500 |  |  | 19 | 8.5 | 58500 |  |  | 46000 | 79% | 2.04 | Both | 1157.5 | 4.63 | HRCU-A-CB (Split System: Heat Pump with Remote Outdoor Unit-Air-Source) | N/A
216992552 | Central Heat Pump | BRYANT HEATING AND COOLING SYSTEMS | 293VAN060**AA* | ADP |  | H,PG48*60+TXV | 88*TB60090C21*** | 55500 |  |  | 19 | 8.5 | 58500 |  |  | 46000 | 79% | 2.04 | Both | 1157.5 | 4.63 | HRCU-A-CB (Split System: Heat Pump with Remote Outdoor Unit-Air-Source) | N/A
216990692 | Central Heat Pump | BRYANT HEATING AND COOLING SYSTEMS | 293VAN060**AA* | ADP |  | C60A***L19*+TXV | 88*TB60110C21*** | 56500 |  |  | 19 | 8.5 | 58500 |  |  | 46000 | 79% | 2.02 | Both | 1177.5 | 4.71 | HRCU-A-CB (Split System: Heat Pump with Remote Outdoor Unit-Air-Source) | N/A
216992554 | Central Heat Pump | BRYANT HEATING AND COOLING SYSTEMS | 293VAN060**AA* | ADP |  | H,PG48*60+TXV | 88*TB66135C24*** | 55500 |  |  | 19 | 8.5 | 58500 |  |  | 45500 | 78% | 2.04 | Both | 1157.5 | 4.63 | HRCU-A-CB (Split System: Heat Pump with Remote Outdoor Unit-Air-Source) | N/A
216990684 | Central Heat Pump | BRYANT HEATING AND COOLING SYSTEMS | 293VAN060**AA* | ADP |  | C60A***L19*+TXV | 88*TB60090C21*** | 56500 |  |  | 19 | 8.5 | 58500 |  |  | 46000 | 79% | 2.04 | Both | 1177.5 | 4.71 | HRCU-A-CB (Split System: Heat Pump with Remote Outdoor Unit-Air-Source) | N/A
216990360 | Central Heat Pump | BRYANT HEATING AND COOLING SYSTEMS | 290VAN060**AA* | ADP |  | C60A***L16*+TXV | 88*TB60070C21*** | 53000 |  |  | 18 | 8.9 | 58000 |  |  | 41500 | 72% | 1.98 | Both | 1105 | 4.42 | HRCU-A-CB (Split System: Heat Pump with Remote Outdoor Unit-Air-Source) | N/A
216992462 | Central Heat Pump | BRYANT HEATING AND COOLING SYSTEMS | 290VAN048**AA* | ADP |  | H,PG35*48+TXV | 987TA66120C24*** | 43000 |  |  | 18 | 8.95 | 45500 |  |  | 33200 | 73% | 2.04 | Both | 895 | 3.58 | HRCU-A-CB (Split System: Heat Pump with Remote Outdoor Unit-Air-Source) | N/A
216992446 | Central Heat Pump | BRYANT HEATING AND COOLING SYSTEMS | 290VAN048**AA* | ADP |  | H,PG35*48+TXV | 986TD66100C21*** | 43000 |  |  | 18 | 8.95 | 45500 |  |  | 33200 | 73% | 2.04 | Both | 895 | 3.58 | HRCU-A-CB (Split System: Heat Pump with Remote Outdoor Unit-Air-Source) | N/A
216992448 | Central Heat Pump | BRYANT HEATING AND COOLING SYSTEMS | 290VAN048**AA* | ADP |  | H,PG35*48+TXV | 986TD66120C24*** | 43000 |  |  | 18 | 8.95 | 45500 |  |  | 33200 | 73% | 2.04 | Both | 895 | 3.58 | HRCU-A-CB (Split System: Heat Pump with Remote Outdoor Unit-Air-Source) | N/A
216992454 | Central Heat Pump | BRYANT HEATING AND COOLING SYSTEMS | 290VAN048**AA* | ADP |  | H,PG35*48+TXV | 987MC66100C21*** | 43000 |  |  | 18 | 8.95 | 45500 |  |  | 33200 | 73% | 2.04 | Both | 895 | 3.58 | HRCU-A-CB (Split System: Heat Pump with Remote Outdoor Unit-Air-Source) | N/A
216774319 | Central Heat Pump | AIREASE | A7SCP18V24P-**A | ADP |  | H,A,DE7J*24+TXV+AEFE4B* |  | 24000 |  |  | 16 | 8.95 | 22400 |  |  | 22200 | 99% | 1.8 | Both | 500 | 2 | HRCU-A-CB (Split System: Heat Pump with Remote Outdoor Unit-Air-Source) | N/A
216990357 | Central Heat Pump | BRYANT HEATING AND COOLING SYSTEMS | 290VAN060**AA* | ADP |  | PL60H210P29*+TXV | 88*TB60070C21*** | 53000 |  |  | 18 | 9 | 58000 |  |  | 41500 | 72% | 2 | Both | 1105 | 4.42 | HRCU-A-CB (Split System: Heat Pump with Remote Outdoor Unit-Air-Source) | N/A
216990358 | Central Heat Pump | BRYANT HEATING AND COOLING SYSTEMS | 290VAN060**AA* | ADP |  | V,C60H210P29*+TXV | 88*TB60070C21*** | 53000 |  |  | 18 | 9 | 58000 |  |  | 41500 | 72% | 2 | Both | 1105 | 4.42 | HRCU-A-CB (Split System: Heat Pump with Remote Outdoor Unit-Air-Source) | N/A
216990364 | Central Heat Pump | BRYANT HEATING AND COOLING SYSTEMS | 290VAN060**AA* | ADP |  | C60A***L19*+TXV | 88*TB60070C21*** | 55000 |  |  | 18 | 9 | 58000 |  |  | 41500 | 72% | 2 | Both | 1145 | 4.58 | HRCU-A-CB (Split System: Heat Pump with Remote Outdoor Unit-Air-Source) | N/A
216990376 | Central Heat Pump | BRYANT HEATING AND COOLING SYSTEMS | 290VAN060**AA* | ADP |  | C60A***L16*+TXV | 88*TB60110C21*** | 54000 |  |  | 18 | 9 | 57000 |  |  | 41000 | 72% | 2.02 | Both | 1125 | 4.5 | HRCU-A-CB (Split System: Heat Pump with Remote Outdoor Unit-Air-Source) | N/A
216990373 | Central Heat Pump | BRYANT HEATING AND COOLING SYSTEMS | 290VAN060**AA* | ADP |  | PL60H210P29*+TXV | 88*TB60110C21*** | 54000 |  |  | 18 | 9 | 57500 |  |  | 41000 | 71% | 2.02 | Both | 1125 | 4.5 | HRCU-A-CB (Split System: Heat Pump with Remote Outdoor Unit-Air-Source) | N/A
216990374 | Central Heat Pump | BRYANT HEATING AND COOLING SYSTEMS | 290VAN060**AA* | ADP |  | V,C60H210P29*+TXV | 88*TB60110C21*** | 54000 |  |  | 18 | 9 | 57500 |  |  | 41000 | 71% | 2.02 | Both | 1125 | 4.5 | HRCU-A-CB (Split System: Heat Pump with Remote Outdoor Unit-Air-Source) | N/A
216990366 | Central Heat Pump | BRYANT HEATING AND COOLING SYSTEMS | 290VAN060**AA* | ADP |  | V,C60H210P29*+TXV | 88*TB60090C21*** | 54000 |  |  | 18 | 9 | 57500 |  |  | 41000 | 71% | 2.02 | Both | 1125 | 4.5 | HRCU-A-CB (Split System: Heat Pump with Remote Outdoor Unit-Air-Source) | N/A
216990381 | Central Heat Pump | BRYANT HEATING AND COOLING SYSTEMS | 290VAN060**AA* | ADP |  | V,C60H245P76*+TXV | 88*TB66135C24*** | 54500 |  |  | 18 | 9 | 57000 |  |  | 41000 | 72% | 2.02 | Both | 1135 | 4.54 | HRCU-A-CB (Split System: Heat Pump with Remote Outdoor Unit-Air-Source) | N/A
216992467 | Central Heat Pump | BRYANT HEATING AND COOLING SYSTEMS | 290VAN060**AA* | ADP |  | H,PG48*60+TXV | 986TD60080C21*** | 55000 |  |  | 18 | 9 | 58000 |  |  | 41500 | 72% | 2.02 | Both | 1145 | 4.58 | HRCU-A-CB (Split System: Heat Pump with Remote Outdoor Unit-Air-Source) | N/A
216992473 | Central Heat Pump | BRYANT HEATING AND COOLING SYSTEMS | 290VAN060**AA* | ADP |  | H,PG48*60+TXV | 987TA60080C21*** | 55000 |  |  | 18 | 9 | 58000 |  |  | 41500 | 72% | 2.02 | Both | 1145 | 4.58 | HRCU-A-CB (Split System: Heat Pump with Remote Outdoor Unit-Air-Source) | N/A
216992470 | Central Heat Pump | BRYANT HEATING AND COOLING SYSTEMS | 290VAN060**AA* | ADP |  | H,PG48*60+TXV | 987MC60080C21*** | 55000 |  |  | 18 | 9 | 58000 |  |  | 41500 | 72% | 2.02 | Both | 1145 | 4.58 | HRCU-A-CB (Split System: Heat Pump with Remote Outdoor Unit-Air-Source) | N/A
216990368 | Central Heat Pump | BRYANT HEATING AND COOLING SYSTEMS | 290VAN060**AA* | ADP |  | C60A***L16*+TXV | 88*TB60090C21*** | 54000 |  |  | 18 | 9 | 57000 |  |  | 41000 | 72% | 2.04 | Both | 1125 | 4.5 | HRCU-A-CB (Split System: Heat Pump with Remote Outdoor Unit-Air-Source) | N/A
216990377 | Central Heat Pump | BRYANT HEATING AND COOLING SYSTEMS | 290VAN060**AA* | ADP |  | PL60H210P17*+TXV | 88*TB60110C21*** | 55500 |  |  | 19 | 9 | 57500 |  |  | 41000 | 71% | 2.02 | Both | 1157.5 | 4.63 | HRCU-A-CB (Split System: Heat Pump with Remote Outdoor Unit-Air-Source) | N/A
216990371 | Central Heat Pump | BRYANT HEATING AND COOLING SYSTEMS | 290VAN060**AA* | ADP |  | C60A***L18*+TXV | 88*TB60090C21*** | 55500 |  |  | 19 | 9 | 57500 |  |  | 41000 | 71% | 2.02 | Both | 1157.5 | 4.63 | HRCU-A-CB (Split System: Heat Pump with Remote Outdoor Unit-Air-Source) | N/A
216990370 | Central Heat Pump | BRYANT HEATING AND COOLING SYSTEMS | 290VAN060**AA* | ADP |  | V,C60H210P17*+TXV | 88*TB60090C21*** | 55500 |  |  | 19 | 9 | 57500 |  |  | 41000 | 71% | 2.02 | Both | 1157.5 | 4.63 | HRCU-A-CB (Split System: Heat Pump with Remote Outdoor Unit-Air-Source) | N/A
216990378 | Central Heat Pump | BRYANT HEATING AND COOLING SYSTEMS | 290VAN060**AA* | ADP |  | V,C60H210P17*+TXV | 88*TB60110C21*** | 55500 |  |  | 19 | 9 | 57500 |  |  | 41000 | 71% | 2.02 | Both | 1157.5 | 4.63 | HRCU-A-CB (Split System: Heat Pump with Remote Outdoor Unit-Air-Source) | N/A
216990369 | Central Heat Pump | BRYANT HEATING AND COOLING SYSTEMS | 290VAN060**AA* | ADP |  | PL60H210P17*+TXV | 88*TB60090C21*** | 55500 |  |  | 19 | 9 | 57500 |  |  | 41000 | 71% | 2.02 | Both | 1157.5 | 4.63 | HRCU-A-CB (Split System: Heat Pump with Remote Outdoor Unit-Air-Source) | N/A
216992464 | Central Heat Pump | BRYANT HEATING AND COOLING SYSTEMS | 290VAN060**AA* | ADP |  | H,PG48*60+TXV | 88*TB60090C21*** | 55500 |  |  | 19 | 9 | 57500 |  |  | 41000 | 71% | 2.02 | Both | 1157.5 | 4.63 | HRCU-A-CB (Split System: Heat Pump with Remote Outdoor Unit-Air-Source) | N/A
216990248 | Central Heat Pump | BRYANT HEATING AND COOLING SYSTEMS | 290VAN036**AA* | ADP |  | V,C36H175P13*+TXV | 88*TB36045C17*** | 32600 |  |  | 17 | 9 | 33600 |  |  | 25000 | 74% | 1.88 | Both | 680 | 2.72 | HRCU-A-CB (Split System: Heat Pump with Remote Outdoor Unit-Air-Source) | N/A
216990241 | Central Heat Pump | BRYANT HEATING AND COOLING SYSTEMS | 290VAN036**AA* | ADP |  | PL36H175P14*+TXV | 88*TB36045C17*** | 32800 |  |  | 17 | 9 | 33600 |  |  | 25000 | 74% | 1.88 | Both | 682.5 | 2.73 | HRCU-A-CB (Split System: Heat Pump with Remote Outdoor Unit-Air-Source) | N/A
216990245 | Central Heat Pump | BRYANT HEATING AND COOLING SYSTEMS | 290VAN036**AA* | ADP |  | PL36H210P74*+TXV | 88*TB36045C17*** | 32800 |  |  | 17 | 9 | 33600 |  |  | 25000 | 74% | 1.88 | Both | 682.5 | 2.73 | HRCU-A-CB (Split System: Heat Pump with Remote Outdoor Unit-Air-Source) | N/A
216992450 | Central Heat Pump | BRYANT HEATING AND COOLING SYSTEMS | 290VAN048**AA* | ADP |  | H,PG35*48+TXV | 987MC42080C17*** | 44000 |  |  | 17 | 9 | 47000 |  |  | 34200 | 73% | 2.04 | Both | 917.5 | 3.67 | HRCU-A-CB (Split System: Heat Pump with Remote Outdoor Unit-Air-Source) | N/A
216992469 | Central Heat Pump | BRYANT HEATING AND COOLING SYSTEMS | 290VAN060**AA* | ADP |  | H,PG48*60+TXV | 986TD66120C24*** | 55000 |  |  | 18 | 9 | 57000 |  |  | 41000 | 72% | 2.02 | Both | 1145 | 4.58 | HRCU-A-CB (Split System: Heat Pump with Remote Outdoor Unit-Air-Source) | N/A
216992475 | Central Heat Pump | BRYANT HEATING AND COOLING SYSTEMS | 290VAN060**AA* | ADP |  | H,PG48*60+TXV | 987TA66120C24*** | 55000 |  |  | 18 | 9 | 57000 |  |  | 41000 | 72% | 2.02 | Both | 1145 | 4.58 | HRCU-A-CB (Split System: Heat Pump with Remote Outdoor Unit-Air-Source) | N/A
216990375 | Central Heat Pump | BRYANT HEATING AND COOLING SYSTEMS | 290VAN060**AA* | ADP |  | A60VHA*+TXV | 88*TB60110C21*** | 56000 |  |  | 19 | 9 | 57500 |  |  | 41000 | 71% | 2.02 | Both | 1167.5 | 4.67 | HRCU-A-CB (Split System: Heat Pump with Remote Outdoor Unit-Air-Source) | N/A
216990367 | Central Heat Pump | BRYANT HEATING AND COOLING SYSTEMS | 290VAN060**AA* | ADP |  | A60VHA*+TXV | 88*TB60090C21*** | 56000 |  |  | 19 | 9 | 57500 |  |  | 41000 | 71% | 2.02 | Both | 1167.5 | 4.67 | HRCU-A-CB (Split System: Heat Pump with Remote Outdoor Unit-Air-Source) | N/A
216990380 | Central Heat Pump | BRYANT HEATING AND COOLING SYSTEMS | 290VAN060**AA* | ADP |  | C60A***L19*+TXV | 88*TB60110C21*** | 56000 |  |  | 19 | 9 | 57500 |  |  | 41000 | 71% | 2.02 | Both | 1167.5 | 4.67 | HRCU-A-CB (Split System: Heat Pump with Remote Outdoor Unit-Air-Source) | N/A
216990372 | Central Heat Pump | BRYANT HEATING AND COOLING SYSTEMS | 290VAN060**AA* | ADP |  | C60A***L19*+TXV | 88*TB60090C21*** | 56000 |  |  | 19 | 9 | 57500 |  |  | 41000 | 71% | 2.02 | Both | 1167.5 | 4.67 | HRCU-A-CB (Split System: Heat Pump with Remote Outdoor Unit-Air-Source) | N/A
216990759 | Central Heat Pump | BRYANT HEATING AND COOLING SYSTEMS | 290VAN024**AA* | ADP |  | V,C36H***P03*+TXV | 88*TB36070C14*** | 22000 |  |  | 16 | 9 | 22400 |  |  | 16500 | 74% | 1.94 | Both | 457.5 | 1.83 | HRCU-A-CB (Split System: Heat Pump with Remote Outdoor Unit-Air-Source) | N/A
216990260 | Central Heat Pump | BRYANT HEATING AND COOLING SYSTEMS | 290VAN036**AA* | ADP |  | C36A***L13*+TXV | 88*TB48070C17*** | 33000 |  |  | 17 | 9 | 34400 |  |  | 25400 | 74% | 1.86 | Both | 687.5 | 2.75 | HRCU-A-CB (Split System: Heat Pump with Remote Outdoor Unit-Air-Source) | N/A
216990257 | Central Heat Pump | BRYANT HEATING AND COOLING SYSTEMS | 290VAN036**AA* | ADP |  | C36A***L53*+TXV | 88*TB36070C14*** | 33800 |  |  | 17 | 9 | 34200 |  |  | 25200 | 74% | 1.86 | Both | 705 | 2.82 | HRCU-A-CB (Split System: Heat Pump with Remote Outdoor Unit-Air-Source) | N/A
216990250 | Central Heat Pump | BRYANT HEATING AND COOLING SYSTEMS | 290VAN036**AA* | ADP |  | V,C36H175P45*+TXV | 88*TB36045C17*** | 34000 |  |  | 17 | 9 | 34000 |  |  | 25000 | 74% | 1.86 | Both | 707.5 | 2.83 | HRCU-A-CB (Split System: Heat Pump with Remote Outdoor Unit-Air-Source) | N/A
216990249 | Central Heat Pump | BRYANT HEATING AND COOLING SYSTEMS | 290VAN036**AA* | ADP |  | C36A***L53*+TXV | 88*TB36045C17*** | 34000 |  |  | 17 | 9 | 34000 |  |  | 25000 | 74% | 1.86 | Both | 707.5 | 2.83 | HRCU-A-CB (Split System: Heat Pump with Remote Outdoor Unit-Air-Source) | N/A
216990238 | Central Heat Pump | BRYANT HEATING AND COOLING SYSTEMS | 290VAN036**AA* | ADP |  | PL36H210P29*+TXV | 88*TB36045C17*** | 34000 |  |  | 17 | 9 | 34000 |  |  | 25000 | 74% | 1.86 | Both | 707.5 | 2.83 | HRCU-A-CB (Split System: Heat Pump with Remote Outdoor Unit-Air-Source) | N/A
216990244 | Central Heat Pump | BRYANT HEATING AND COOLING SYSTEMS | 290VAN036**AA* | ADP |  | V,C36H175P15*+TXV | 88*TB36045C17*** | 33400 |  |  | 17 | 9 | 33600 |  |  | 25000 | 74% | 1.88 | Both | 695 | 2.78 | HRCU-A-CB (Split System: Heat Pump with Remote Outdoor Unit-Air-Source) | N/A
216990247 | Central Heat Pump | BRYANT HEATING AND COOLING SYSTEMS | 290VAN036**AA* | ADP |  | PL36H***P44*+TXV | 88*TB36045C17*** | 33400 |  |  | 17 | 9 | 33600 |  |  | 25000 | 74% | 1.88 | Both | 695 | 2.78 | HRCU-A-CB (Split System: Heat Pump with Remote Outdoor Unit-Air-Source) | N/A
216990243 | Central Heat Pump | BRYANT HEATING AND COOLING SYSTEMS | 290VAN036**AA* | ADP |  | PL36H175P15*+TXV | 88*TB36045C17*** | 33400 |  |  | 17 | 9 | 33600 |  |  | 25000 | 74% | 1.88 | Both | 695 | 2.78 | HRCU-A-CB (Split System: Heat Pump with Remote Outdoor Unit-Air-Source) | N/A
216990757 | Central Heat Pump | BRYANT HEATING AND COOLING SYSTEMS | 290VAN024**AA* | ADP |  | PL36H***P44*+TXV | 88*TB36045C17*** | 23200 |  |  | 17 | 9 | 22000 |  |  | 16200 | 74% | 1.98 | Both | 482.5 | 1.93 | HRCU-A-CB (Split System: Heat Pump with Remote Outdoor Unit-Air-Source) | N/A
216990756 | Central Heat Pump | BRYANT HEATING AND COOLING SYSTEMS | 290VAN024**AA* | ADP |  | C36A***L15*+TXV | 88*TB36045C17*** | 23200 |  |  | 17 | 9 | 22000 |  |  | 16200 | 74% | 1.98 | Both | 482.5 | 1.93 | HRCU-A-CB (Split System: Heat Pump with Remote Outdoor Unit-Air-Source) | N/A
216990754 | Central Heat Pump | BRYANT HEATING AND COOLING SYSTEMS | 290VAN024**AA* | ADP |  | V,C36H175P15*+TXV | 88*TB36045C17*** | 23200 |  |  | 17 | 9 | 22000 |  |  | 16200 | 74% | 1.98 | Both | 482.5 | 1.93 | HRCU-A-CB (Split System: Heat Pump with Remote Outdoor Unit-Air-Source) | N/A
216990753 | Central Heat Pump | BRYANT HEATING AND COOLING SYSTEMS | 290VAN024**AA* | ADP |  | PL36H175P15*+TXV | 88*TB36045C17*** | 23200 |  |  | 17 | 9 | 22000 |  |  | 16200 | 74% | 1.98 | Both | 482.5 | 1.93 | HRCU-A-CB (Split System: Heat Pump with Remote Outdoor Unit-Air-Source) | N/A
216992563 | Central Heat Pump | BRYANT HEATING AND COOLING SYSTEMS | 290VAN024**AA* | ADP |  | H,PG7J*36+TXV | 88*TB60110C21*** | 22200 |  |  | 17 | 9 | 21600 |  |  | 15900 | 74% | 2.02 | Both | 462.5 | 1.85 | HRCU-A-CB (Split System: Heat Pump with Remote Outdoor Unit-Air-Source) | N/A
216992562 | Central Heat Pump | BRYANT HEATING AND COOLING SYSTEMS | 290VAN024**AA* | ADP |  | H,PG7J*36+TXV | 88*TB60090C21*** | 22200 |  |  | 17 | 9 | 21600 |  |  | 15900 | 74% | 2.02 | Both | 462.5 | 1.85 | HRCU-A-CB (Split System: Heat Pump with Remote Outdoor Unit-Air-Source) | N/A
216992568 | Central Heat Pump | BRYANT HEATING AND COOLING SYSTEMS | 290VAN024**AA* | ADP |  | H,PG7J*36+TXV | 987MC66100C21*** | 22200 |  |  | 17 | 9 | 21600 |  |  | 15900 | 74% | 2.02 | Both | 462.5 | 1.85 | HRCU-A-CB (Split System: Heat Pump with Remote Outdoor Unit-Air-Source) | N/A
216990290 | Central Heat Pump | BRYANT HEATING AND COOLING SYSTEMS | 290VAN048**AA* | ADP |  | PL60H210P29*+TXV | 88*TB48070C17*** | 44000 |  |  | 17 | 9 | 47000 |  |  | 34000 | 72% | 2.04 | Both | 917.5 | 3.67 | HRCU-A-CB (Split System: Heat Pump with Remote Outdoor Unit-Air-Source) | N/A
216990300 | Central Heat Pump | BRYANT HEATING AND COOLING SYSTEMS | 290VAN048**AA* | ADP |  | C48A***L18*+TXV | 88*TB48070C17*** | 44000 |  |  | 17 | 9 | 47000 |  |  | 34000 | 72% | 2.04 | Both | 917.5 | 3.67 | HRCU-A-CB (Split System: Heat Pump with Remote Outdoor Unit-Air-Source) | N/A
216990293 | Central Heat Pump | BRYANT HEATING AND COOLING SYSTEMS | 290VAN048**AA* | ADP |  | PL48H175P78*+TXV | 88*TB48070C17*** | 44000 |  |  | 17 | 9 | 47000 |  |  | 34000 | 72% | 2.04 | Both | 917.5 | 3.67 | HRCU-A-CB (Split System: Heat Pump with Remote Outdoor Unit-Air-Source) | N/A
216990291 | Central Heat Pump | BRYANT HEATING AND COOLING SYSTEMS | 290VAN048**AA* | ADP |  | PL48H175P15*+TXV | 88*TB48070C17*** | 44000 |  |  | 17 | 9 | 47000 |  |  | 34000 | 72% | 2.04 | Both | 917.5 | 3.67 | HRCU-A-CB (Split System: Heat Pump with Remote Outdoor Unit-Air-Source) | N/A
216990292 | Central Heat Pump | BRYANT HEATING AND COOLING SYSTEMS | 290VAN048**AA* | ADP |  | V,C48H175P15*+TXV | 88*TB48070C17*** | 44000 |  |  | 17 | 9 | 47000 |  |  | 34000 | 72% | 2.04 | Both | 917.5 | 3.67 | HRCU-A-CB (Split System: Heat Pump with Remote Outdoor Unit-Air-Source) | N/A
216990301 | Central Heat Pump | BRYANT HEATING AND COOLING SYSTEMS | 290VAN048**AA* | ADP |  | C48A***L53*+TXV | 88*TB48070C17*** | 44000 |  |  | 17 | 9 | 47000 |  |  | 34000 | 72% | 2.04 | Both | 917.5 | 3.67 | HRCU-A-CB (Split System: Heat Pump with Remote Outdoor Unit-Air-Source) | N/A
216990294 | Central Heat Pump | BRYANT HEATING AND COOLING SYSTEMS | 290VAN048**AA* | ADP |  | V,C48H175P78*+TXV | 88*TB48070C17*** | 44000 |  |  | 17 | 9 | 47000 |  |  | 34000 | 72% | 2.04 | Both | 917.5 | 3.67 | HRCU-A-CB (Split System: Heat Pump with Remote Outdoor Unit-Air-Source) | N/A
216990297 | Central Heat Pump | BRYANT HEATING AND COOLING SYSTEMS | 290VAN048**AA* | ADP |  | C48A***L16*+TXV | 88*TB48070C17*** | 44000 |  |  | 17 | 9 | 47000 |  |  | 34000 | 72% | 2.04 | Both | 917.5 | 3.67 | HRCU-A-CB (Split System: Heat Pump with Remote Outdoor Unit-Air-Source) | N/A
216992456 | Central Heat Pump | BRYANT HEATING AND COOLING SYSTEMS | 290VAN048**AA* | ADP |  | H,PG35*48+TXV | 987MC66120C24*** | 43500 |  |  | 17 | 9 | 45500 |  |  | 33200 | 73% | 2.06 | Both | 907.5 | 3.63 | HRCU-A-CB (Split System: Heat Pump with Remote Outdoor Unit-Air-Source) | N/A
216992436 | Central Heat Pump | BRYANT HEATING AND COOLING SYSTEMS | 290VAN048**AA* | ADP |  | H,PG35*48+TXV | 88*TB48090C17*** | 44000 |  |  | 17 | 9 | 46500 |  |  | 33800 | 73% | 2.06 | Both | 917.5 | 3.67 | HRCU-A-CB (Split System: Heat Pump with Remote Outdoor Unit-Air-Source) | N/A
216992452 | Central Heat Pump | BRYANT HEATING AND COOLING SYSTEMS | 290VAN048**AA* | ADP |  | H,PG35*48+TXV | 987MC60080C21*** | 44000 |  |  | 17 | 9 | 46500 |  |  | 33800 | 73% | 2.06 | Both | 917.5 | 3.67 | HRCU-A-CB (Split System: Heat Pump with Remote Outdoor Unit-Air-Source) | N/A
216990318 | Central Heat Pump | BRYANT HEATING AND COOLING SYSTEMS | 290VAN048**AA* | ADP |  | PL48H210P75*+TXV | 88*TB60070C21*** | 44000 |  |  | 17 | 9 | 46500 |  |  | 33800 | 73% | 2.06 | Both | 917.5 | 3.67 | HRCU-A-CB (Split System: Heat Pump with Remote Outdoor Unit-Air-Source) | N/A
216990307 | Central Heat Pump | BRYANT HEATING AND COOLING SYSTEMS | 290VAN048**AA* | ADP |  | C48A***L15*+TXV | 88*TB48090C17*** | 44000 |  |  | 17 | 9 | 46500 |  |  | 33800 | 73% | 2.06 | Both | 917.5 | 3.67 | HRCU-A-CB (Split System: Heat Pump with Remote Outdoor Unit-Air-Source) | N/A
216990309 | Central Heat Pump | BRYANT HEATING AND COOLING SYSTEMS | 290VAN048**AA* | ADP |  | C48A***L16*+TXV | 88*TB48090C17*** | 44000 |  |  | 17 | 9 | 46500 |  |  | 33800 | 73% | 2.06 | Both | 917.5 | 3.67 | HRCU-A-CB (Split System: Heat Pump with Remote Outdoor Unit-Air-Source) | N/A
216990317 | Central Heat Pump | BRYANT HEATING AND COOLING SYSTEMS | 290VAN048**AA* | ADP |  | C48A***L15*+TXV | 88*TB60070C21*** | 44000 |  |  | 17 | 9 | 46500 |  |  | 33800 | 73% | 2.06 | Both | 917.5 | 3.67 | HRCU-A-CB (Split System: Heat Pump with Remote Outdoor Unit-Air-Source) | N/A
216992458 | Central Heat Pump | BRYANT HEATING AND COOLING SYSTEMS | 290VAN048**AA* | ADP |  | H,PG35*48+TXV | 987TA60080C21*** | 44000 |  |  | 17 | 9 | 46500 |  |  | 33800 | 73% | 2.06 | Both | 917.5 | 3.67 | HRCU-A-CB (Split System: Heat Pump with Remote Outdoor Unit-Air-Source) | N/A
216990304 | Central Heat Pump | BRYANT HEATING AND COOLING SYSTEMS | 290VAN048**AA* | ADP |  | V,C48H175P15*+TXV | 88*TB48090C17*** | 44000 |  |  | 17 | 9 | 46500 |  |  | 33800 | 73% | 2.06 | Both | 917.5 | 3.67 | HRCU-A-CB (Split System: Heat Pump with Remote Outdoor Unit-Air-Source) | N/A
216990308 | Central Heat Pump | BRYANT HEATING AND COOLING SYSTEMS | 290VAN048**AA* | ADP |  | PL48H210P75*+TXV | 88*TB48090C17*** | 44000 |  |  | 17 | 9 | 46500 |  |  | 33800 | 73% | 2.06 | Both | 917.5 | 3.67 | HRCU-A-CB (Split System: Heat Pump with Remote Outdoor Unit-Air-Source) | N/A
216992437 | Central Heat Pump | BRYANT HEATING AND COOLING SYSTEMS | 290VAN048**AA* | ADP |  | H,PG48*60+TXV | 88*TB48090C17*** | 44500 |  |  | 17 | 9 | 46000 |  |  | 33400 | 73% | 2.06 | Both | 927.5 | 3.71 | HRCU-A-CB (Split System: Heat Pump with Remote Outdoor Unit-Air-Source) | N/A
216990310 | Central Heat Pump | BRYANT HEATING AND COOLING SYSTEMS | 290VAN048**AA* | ADP |  | V,C48H175P38*+TXV | 88*TB48090C17*** | 44500 |  |  | 17 | 9 | 46000 |  |  | 33400 | 73% | 2.06 | Both | 927.5 | 3.71 | HRCU-A-CB (Split System: Heat Pump with Remote Outdoor Unit-Air-Source) | N/A
216990311 | Central Heat Pump | BRYANT HEATING AND COOLING SYSTEMS | 290VAN048**AA* | ADP |  | PL60H210P17*+TXV | 88*TB48090C17*** | 44500 |  |  | 17 | 9 | 46000 |  |  | 33400 | 73% | 2.06 | Both | 927.5 | 3.71 | HRCU-A-CB (Split System: Heat Pump with Remote Outdoor Unit-Air-Source) | N/A
216990312 | Central Heat Pump | BRYANT HEATING AND COOLING SYSTEMS | 290VAN048**AA* | ADP |  | C48A***L18*+TXV | 88*TB48090C17*** | 44500 |  |  | 17 | 9 | 46000 |  |  | 33400 | 73% | 2.06 | Both | 927.5 | 3.71 | HRCU-A-CB (Split System: Heat Pump with Remote Outdoor Unit-Air-Source) | N/A
216990322 | Central Heat Pump | BRYANT HEATING AND COOLING SYSTEMS | 290VAN048**AA* | ADP |  | C60A***L16*+TXV | 88*TB60070C21*** | 44000 |  |  | 17 | 9 | 45500 |  |  | 33200 | 73% | 2.08 | Both | 917.5 | 3.67 | HRCU-A-CB (Split System: Heat Pump with Remote Outdoor Unit-Air-Source) | N/A
216990321 | Central Heat Pump | BRYANT HEATING AND COOLING SYSTEMS | 290VAN048**AA* | ADP |  | C48A***L16*+TXV | 88*TB60070C21*** | 44000 |  |  | 17 | 9 | 45500 |  |  | 33200 | 73% | 2.08 | Both | 917.5 | 3.67 | HRCU-A-CB (Split System: Heat Pump with Remote Outdoor Unit-Air-Source) | N/A
216990261 | Central Heat Pump | BRYANT HEATING AND COOLING SYSTEMS | 290VAN036**AA* | ADP |  | PL36H175P14*+TXV | 88*TB48070C17*** | 33000 |  |  | 18 | 9 | 33600 |  |  | 24800 | 74% | 1.88 | Both | 687.5 | 2.75 | HRCU-A-CB (Split System: Heat Pump with Remote Outdoor Unit-Air-Source) | N/A
216990259 | Central Heat Pump | BRYANT HEATING AND COOLING SYSTEMS | 290VAN036**AA* | ADP |  | A36VCA*+TXV | 88*TB48070C17*** | 33000 |  |  | 18 | 9 | 33600 |  |  | 24800 | 74% | 1.88 | Both | 687.5 | 2.75 | HRCU-A-CB (Split System: Heat Pump with Remote Outdoor Unit-Air-Source) | N/A
216992460 | Central Heat Pump | BRYANT HEATING AND COOLING SYSTEMS | 290VAN048**AA* | ADP |  | H,PG35*48+TXV | 987TA66100C21*** | 44000 |  |  | 18 | 9 | 46500 |  |  | 33600 | 72% | 2.04 | Both | 917.5 | 3.67 | HRCU-A-CB (Split System: Heat Pump with Remote Outdoor Unit-Air-Source) | N/A
216990343 | Central Heat Pump | BRYANT HEATING AND COOLING SYSTEMS | 290VAN048**AA* | ADP |  | V,C60H210P29*+TXV | 88*TB60110C21*** | 44500 |  |  | 18 | 9 | 45500 |  |  | 33200 | 73% | 2.06 | Both | 927.5 | 3.71 | HRCU-A-CB (Split System: Heat Pump with Remote Outdoor Unit-Air-Source) | N/A
216990328 | Central Heat Pump | BRYANT HEATING AND COOLING SYSTEMS | 290VAN048**AA* | ADP |  | PL60H210P29*+TXV | 88*TB60090C21*** | 44500 |  |  | 18 | 9 | 45500 |  |  | 33200 | 73% | 2.06 | Both | 927.5 | 3.71 | HRCU-A-CB (Split System: Heat Pump with Remote Outdoor Unit-Air-Source) | N/A
216990329 | Central Heat Pump | BRYANT HEATING AND COOLING SYSTEMS | 290VAN048**AA* | ADP |  | V,C60H210P29*+TXV | 88*TB60090C21*** | 44500 |  |  | 18 | 9 | 45500 |  |  | 33200 | 73% | 2.06 | Both | 927.5 | 3.71 | HRCU-A-CB (Split System: Heat Pump with Remote Outdoor Unit-Air-Source) | N/A
216990331 | Central Heat Pump | BRYANT HEATING AND COOLING SYSTEMS | 290VAN048**AA* | ADP |  | C48A***L15*+TXV | 88*TB60090C21*** | 44500 |  |  | 18 | 9 | 46500 |  |  | 33600 | 72% | 2.06 | Both | 927.5 | 3.71 | HRCU-A-CB (Split System: Heat Pump with Remote Outdoor Unit-Air-Source) | N/A
216990348 | Central Heat Pump | BRYANT HEATING AND COOLING SYSTEMS | 290VAN048**AA* | ADP |  | V,C48H210P16*+TXV | 88*TB60110C21*** | 44500 |  |  | 18 | 9 | 46500 |  |  | 33600 | 72% | 2.06 | Both | 927.5 | 3.71 | HRCU-A-CB (Split System: Heat Pump with Remote Outdoor Unit-Air-Source) | N/A
216990350 | Central Heat Pump | BRYANT HEATING AND COOLING SYSTEMS | 290VAN048**AA* | ADP |  | C60A***L16*+TXV | 88*TB60110C21*** | 44500 |  |  | 18 | 9 | 46500 |  |  | 33600 | 72% | 2.06 | Both | 927.5 | 3.71 | HRCU-A-CB (Split System: Heat Pump with Remote Outdoor Unit-Air-Source) | N/A
216990332 | Central Heat Pump | BRYANT HEATING AND COOLING SYSTEMS | 290VAN048**AA* | ADP |  | PL48H210P75*+TXV | 88*TB60090C21*** | 44500 |  |  | 18 | 9 | 46500 |  |  | 33600 | 72% | 2.06 | Both | 927.5 | 3.71 | HRCU-A-CB (Split System: Heat Pump with Remote Outdoor Unit-Air-Source) | N/A
216990349 | Central Heat Pump | BRYANT HEATING AND COOLING SYSTEMS | 290VAN048**AA* | ADP |  | C48A***L16*+TXV | 88*TB60110C21*** | 44500 |  |  | 18 | 9 | 46500 |  |  | 33600 | 72% | 2.06 | Both | 927.5 | 3.71 | HRCU-A-CB (Split System: Heat Pump with Remote Outdoor Unit-Air-Source) | N/A
216990335 | Central Heat Pump | BRYANT HEATING AND COOLING SYSTEMS | 290VAN048**AA* | ADP |  | C48A***L16*+TXV | 88*TB60090C21*** | 44500 |  |  | 18 | 9 | 46500 |  |  | 33600 | 72% | 2.06 | Both | 927.5 | 3.71 | HRCU-A-CB (Split System: Heat Pump with Remote Outdoor Unit-Air-Source) | N/A
216990333 | Central Heat Pump | BRYANT HEATING AND COOLING SYSTEMS | 290VAN048**AA* | ADP |  | V,C48H210P75*+TXV | 88*TB60090C21*** | 44500 |  |  | 18 | 9 | 46500 |  |  | 33600 | 72% | 2.06 | Both | 927.5 | 3.71 | HRCU-A-CB (Split System: Heat Pump with Remote Outdoor Unit-Air-Source) | N/A
216990334 | Central Heat Pump | BRYANT HEATING AND COOLING SYSTEMS | 290VAN048**AA* | ADP |  | V,C48H210P16*+TXV | 88*TB60090C21*** | 44500 |  |  | 18 | 9 | 46500 |  |  | 33600 | 72% | 2.06 | Both | 927.5 | 3.71 | HRCU-A-CB (Split System: Heat Pump with Remote Outdoor Unit-Air-Source) | N/A
216990347 | Central Heat Pump | BRYANT HEATING AND COOLING SYSTEMS | 290VAN048**AA* | ADP |  | V,C48H210P75*+TXV | 88*TB60110C21*** | 44500 |  |  | 18 | 9 | 46500 |  |  | 33600 | 72% | 2.06 | Both | 927.5 | 3.71 | HRCU-A-CB (Split System: Heat Pump with Remote Outdoor Unit-Air-Source) | N/A
216992438 | Central Heat Pump | BRYANT HEATING AND COOLING SYSTEMS | 290VAN048**AA* | ADP |  | H,PG35*48+TXV | 88*TB60090C21*** | 44500 |  |  | 18 | 9 | 46500 |  |  | 33600 | 72% | 2.06 | Both | 927.5 | 3.71 | HRCU-A-CB (Split System: Heat Pump with Remote Outdoor Unit-Air-Source) | N/A
216990320 | Central Heat Pump | BRYANT HEATING AND COOLING SYSTEMS | 290VAN048**AA* | ADP |  | V,C48H210P16*+TXV | 88*TB60070C21*** | 44000 |  |  | 18 | 9 | 45500 |  |  | 33200 | 73% | 2.08 | Both | 917.5 | 3.67 | HRCU-A-CB (Split System: Heat Pump with Remote Outdoor Unit-Air-Source) | N/A
216990314 | Central Heat Pump | BRYANT HEATING AND COOLING SYSTEMS | 290VAN048**AA* | ADP |  | PL60H210P29*+TXV | 88*TB60070C21*** | 44500 |  |  | 18 | 9 | 45500 |  |  | 33200 | 73% | 2.08 | Both | 927.5 | 3.71 | HRCU-A-CB (Split System: Heat Pump with Remote Outdoor Unit-Air-Source) | N/A
216990315 | Central Heat Pump | BRYANT HEATING AND COOLING SYSTEMS | 290VAN048**AA* | ADP |  | V,C60H210P29*+TXV | 88*TB60070C21*** | 44500 |  |  | 18 | 9 | 45500 |  |  | 33200 | 73% | 2.08 | Both | 927.5 | 3.71 | HRCU-A-CB (Split System: Heat Pump with Remote Outdoor Unit-Air-Source) | N/A
216990752 | Central Heat Pump | BRYANT HEATING AND COOLING SYSTEMS | 290VAN024**AA* | ADP |  | V,C36H175P14*+TXV | 88*TB36045C17*** | 23000 |  |  | 16 | 9 | 22200 |  |  | 16300 | 73% | 1.98 | Both | 480 | 1.92 | HRCU-A-CB (Split System: Heat Pump with Remote Outdoor Unit-Air-Source) | N/A
216990755 | Central Heat Pump | BRYANT HEATING AND COOLING SYSTEMS | 290VAN024**AA* | ADP |  | PL36H210P74*+TXV | 88*TB36045C17*** | 23000 |  |  | 16 | 9 | 22200 |  |  | 16300 | 73% | 1.98 | Both | 480 | 1.92 | HRCU-A-CB (Split System: Heat Pump with Remote Outdoor Unit-Air-Source) | N/A
216990758 | Central Heat Pump | BRYANT HEATING AND COOLING SYSTEMS | 290VAN024**AA* | ADP |  | V,C36H175P13*+TXV | 88*TB36045C17*** | 23000 |  |  | 16 | 9 | 22200 |  |  | 16300 | 73% | 1.98 | Both | 480 | 1.92 | HRCU-A-CB (Split System: Heat Pump with Remote Outdoor Unit-Air-Source) | N/A
216990749 | Central Heat Pump | BRYANT HEATING AND COOLING SYSTEMS | 290VAN024**AA* | ADP |  | A36VCA*+TXV | 88*TB36045C17*** | 23000 |  |  | 16 | 9 | 22200 |  |  | 16300 | 73% | 1.98 | Both | 480 | 1.92 | HRCU-A-CB (Split System: Heat Pump with Remote Outdoor Unit-Air-Source) | N/A
216990761 | Central Heat Pump | BRYANT HEATING AND COOLING SYSTEMS | 290VAN024**AA* | ADP |  | A24VBA*+TXV | 88*TB36070C14*** | 23200 |  |  | 17 | 9 | 22000 |  |  | 16200 | 74% | 1.98 | Both | 482.5 | 1.93 | HRCU-A-CB (Split System: Heat Pump with Remote Outdoor Unit-Air-Source) | N/A
216990763 | Central Heat Pump | BRYANT HEATING AND COOLING SYSTEMS | 290VAN024**AA* | ADP |  | PL36H175P14*+TXV | 88*TB36070C14*** | 23200 |  |  | 17 | 9 | 22000 |  |  | 16200 | 74% | 1.98 | Both | 482.5 | 1.93 | HRCU-A-CB (Split System: Heat Pump with Remote Outdoor Unit-Air-Source) | N/A
216990766 | Central Heat Pump | BRYANT HEATING AND COOLING SYSTEMS | 290VAN024**AA* | ADP |  | V,C36H***P21*+TXV | 88*TB36070C14*** | 23200 |  |  | 17 | 9 | 22000 |  |  | 16200 | 74% | 1.98 | Both | 482.5 | 1.93 | HRCU-A-CB (Split System: Heat Pump with Remote Outdoor Unit-Air-Source) | N/A
216992560 | Central Heat Pump | BRYANT HEATING AND COOLING SYSTEMS | 290VAN024**AA* | ADP |  | H,PG7J*36+TXV | 88*TB36070C14*** | 23200 |  |  | 17 | 9 | 22000 |  |  | 16200 | 74% | 1.98 | Both | 482.5 | 1.93 | HRCU-A-CB (Split System: Heat Pump with Remote Outdoor Unit-Air-Source) | N/A
216990760 | Central Heat Pump | BRYANT HEATING AND COOLING SYSTEMS | 290VAN024**AA* | ADP |  | V,C36H***P42*+TXV | 88*TB36070C14*** | 23200 |  |  | 17 | 9 | 22000 |  |  | 16200 | 74% | 1.98 | Both | 482.5 | 1.93 | HRCU-A-CB (Split System: Heat Pump with Remote Outdoor Unit-Air-Source) | N/A
216990762 | Central Heat Pump | BRYANT HEATING AND COOLING SYSTEMS | 290VAN024**AA* | ADP |  | C36A***L13*+TXV | 88*TB36070C14*** | 23200 |  |  | 17 | 9 | 22000 |  |  | 16200 | 74% | 1.98 | Both | 482.5 | 1.93 | HRCU-A-CB (Split System: Heat Pump with Remote Outdoor Unit-Air-Source) | N/A
216990764 | Central Heat Pump | BRYANT HEATING AND COOLING SYSTEMS | 290VAN024**AA* | ADP |  | PL36H175P15*+TXV | 88*TB36070C14*** | 23400 |  |  | 17 | 9 | 21600 |  |  | 16000 | 74% | 2 | Both | 487.5 | 1.95 | HRCU-A-CB (Split System: Heat Pump with Remote Outdoor Unit-Air-Source) | N/A
216990765 | Central Heat Pump | BRYANT HEATING AND COOLING SYSTEMS | 290VAN024**AA* | ADP |  | C36A***L15*+TXV | 88*TB36070C14*** | 23400 |  |  | 17 | 9 | 21800 |  |  | 16100 | 74% | 2 | Both | 487.5 | 1.95 | HRCU-A-CB (Split System: Heat Pump with Remote Outdoor Unit-Air-Source) | N/A
216990767 | Central Heat Pump | BRYANT HEATING AND COOLING SYSTEMS | 290VAN024**AA* | ADP |  | PL36H***P44*+TXV | 88*TB36070C14*** | 23400 |  |  | 17 | 9 | 21800 |  |  | 16100 | 74% | 2 | Both | 487.5 | 1.95 | HRCU-A-CB (Split System: Heat Pump with Remote Outdoor Unit-Air-Source) | N/A
216990274 | Central Heat Pump | BRYANT HEATING AND COOLING SYSTEMS | 290VAN036**AA* | ADP |  | PL36H175P14*+TXV | 88*TB48090C17*** | 33200 |  |  | 18 | 9 | 34200 |  |  | 25200 | 74% | 1.86 | Both | 692.5 | 2.77 | HRCU-A-CB (Split System: Heat Pump with Remote Outdoor Unit-Air-Source) | N/A
216990275 | Central Heat Pump | BRYANT HEATING AND COOLING SYSTEMS | 290VAN036**AA* | ADP |  | V,C36H175P14*+TXV | 88*TB48090C17*** | 33200 |  |  | 18 | 9 | 34200 |  |  | 25200 | 74% | 1.86 | Both | 692.5 | 2.77 | HRCU-A-CB (Split System: Heat Pump with Remote Outdoor Unit-Air-Source) | N/A
216990288 | Central Heat Pump | BRYANT HEATING AND COOLING SYSTEMS | 290VAN036**AA* | ADP |  | PL36H210P74*+TXV | 88*TB60090C21*** | 33200 |  |  | 18 | 9 | 34200 |  |  | 25200 | 74% | 1.86 | Both | 692.5 | 2.77 | HRCU-A-CB (Split System: Heat Pump with Remote Outdoor Unit-Air-Source) | N/A
216990278 | Central Heat Pump | BRYANT HEATING AND COOLING SYSTEMS | 290VAN036**AA* | ADP |  | PL36H210P74*+TXV | 88*TB48090C17*** | 33200 |  |  | 18 | 9 | 34200 |  |  | 25200 | 74% | 1.86 | Both | 692.5 | 2.77 | HRCU-A-CB (Split System: Heat Pump with Remote Outdoor Unit-Air-Source) | N/A
216990272 | Central Heat Pump | BRYANT HEATING AND COOLING SYSTEMS | 290VAN036**AA* | ADP |  | A36VCA*+TXV | 88*TB48090C17*** | 33200 |  |  | 18 | 9 | 34200 |  |  | 25200 | 74% | 1.86 | Both | 692.5 | 2.77 | HRCU-A-CB (Split System: Heat Pump with Remote Outdoor Unit-Air-Source) | N/A
216990273 | Central Heat Pump | BRYANT HEATING AND COOLING SYSTEMS | 290VAN036**AA* | ADP |  | C36A***L13*+TXV | 88*TB48090C17*** | 33200 |  |  | 18 | 9 | 34200 |  |  | 25200 | 74% | 1.86 | Both | 692.5 | 2.77 | HRCU-A-CB (Split System: Heat Pump with Remote Outdoor Unit-Air-Source) | N/A
216990281 | Central Heat Pump | BRYANT HEATING AND COOLING SYSTEMS | 290VAN036**AA* | ADP |  | V,C36H175P13*+TXV | 88*TB48090C17*** | 33200 |  |  | 18 | 9 | 34200 |  |  | 25200 | 74% | 1.86 | Both | 692.5 | 2.77 | HRCU-A-CB (Split System: Heat Pump with Remote Outdoor Unit-Air-Source) | N/A
216990279 | Central Heat Pump | BRYANT HEATING AND COOLING SYSTEMS | 290VAN036**AA* | ADP |  | C36A***L15*+TXV | 88*TB48090C17*** | 33600 |  |  | 18 | 9 | 33400 |  |  | 24600 | 74% | 1.88 | Both | 700 | 2.8 | HRCU-A-CB (Split System: Heat Pump with Remote Outdoor Unit-Air-Source) | N/A
216990267 | Central Heat Pump | BRYANT HEATING AND COOLING SYSTEMS | 290VAN036**AA* | ADP |  | PL36H***P44*+TXV | 88*TB48070C17*** | 33600 |  |  | 18 | 9 | 33600 |  |  | 24800 | 74% | 1.88 | Both | 700 | 2.8 | HRCU-A-CB (Split System: Heat Pump with Remote Outdoor Unit-Air-Source) | N/A
216990263 | Central Heat Pump | BRYANT HEATING AND COOLING SYSTEMS | 290VAN036**AA* | ADP |  | PL36H175P15*+TXV | 88*TB48070C17*** | 33600 |  |  | 18 | 9 | 33600 |  |  | 24800 | 74% | 1.88 | Both | 700 | 2.8 | HRCU-A-CB (Split System: Heat Pump with Remote Outdoor Unit-Air-Source) | N/A
216990264 | Central Heat Pump | BRYANT HEATING AND COOLING SYSTEMS | 290VAN036**AA* | ADP |  | V,C36H175P15*+TXV | 88*TB48070C17*** | 33600 |  |  | 18 | 9 | 33600 |  |  | 24800 | 74% | 1.88 | Both | 700 | 2.8 | HRCU-A-CB (Split System: Heat Pump with Remote Outdoor Unit-Air-Source) | N/A
216990277 | Central Heat Pump | BRYANT HEATING AND COOLING SYSTEMS | 290VAN036**AA* | ADP |  | V,C36H175P15*+TXV | 88*TB48090C17*** | 33800 |  |  | 18 | 9 | 33400 |  |  | 24600 | 74% | 1.88 | Both | 705 | 2.82 | HRCU-A-CB (Split System: Heat Pump with Remote Outdoor Unit-Air-Source) | N/A
216990276 | Central Heat Pump | BRYANT HEATING AND COOLING SYSTEMS | 290VAN036**AA* | ADP |  | PL36H175P15*+TXV | 88*TB48090C17*** | 33800 |  |  | 18 | 9 | 33400 |  |  | 24600 | 74% | 1.88 | Both | 705 | 2.82 | HRCU-A-CB (Split System: Heat Pump with Remote Outdoor Unit-Air-Source) | N/A
216990284 | Central Heat Pump | BRYANT HEATING AND COOLING SYSTEMS | 290VAN036**AA* | ADP |  | PL36H210P29*+TXV | 88*TB60070C21*** | 34400 |  |  | 18 | 9 | 33800 |  |  | 24800 | 73% | 1.88 | Both | 717.5 | 2.87 | HRCU-A-CB (Split System: Heat Pump with Remote Outdoor Unit-Air-Source) | N/A
216990286 | Central Heat Pump | BRYANT HEATING AND COOLING SYSTEMS | 290VAN036**AA* | ADP |  | C36A***L53*+TXV | 88*TB60070C21*** | 34400 |  |  | 18 | 9 | 33800 |  |  | 24800 | 73% | 1.88 | Both | 717.5 | 2.87 | HRCU-A-CB (Split System: Heat Pump with Remote Outdoor Unit-Air-Source) | N/A
216990271 | Central Heat Pump | BRYANT HEATING AND COOLING SYSTEMS | 290VAN036**AA* | ADP |  | PL36H210P29*+TXV | 88*TB48090C17*** | 34400 |  |  | 18 | 9 | 33800 |  |  | 24800 | 73% | 1.88 | Both | 717.5 | 2.87 | HRCU-A-CB (Split System: Heat Pump with Remote Outdoor Unit-Air-Source) | N/A
216990270 | Central Heat Pump | BRYANT HEATING AND COOLING SYSTEMS | 290VAN036**AA* | ADP |  | V,C36H175P45*+TXV | 88*TB48070C17*** | 34400 |  |  | 18 | 9 | 33800 |  |  | 24800 | 73% | 1.9 | Both | 717.5 | 2.87 | HRCU-A-CB (Split System: Heat Pump with Remote Outdoor Unit-Air-Source) | N/A
216990258 | Central Heat Pump | BRYANT HEATING AND COOLING SYSTEMS | 290VAN036**AA* | ADP |  | PL36H210P29*+TXV | 88*TB48070C17*** | 34400 |  |  | 18 | 9 | 33800 |  |  | 24800 | 73% | 1.9 | Both | 717.5 | 2.87 | HRCU-A-CB (Split System: Heat Pump with Remote Outdoor Unit-Air-Source) | N/A
216992453 | Central Heat Pump | BRYANT HEATING AND COOLING SYSTEMS | 290VAN048**AA* | ADP |  | H,PG48*60+TXV | 987MC60080C21*** | 45000 |  |  | 18 | 9 | 45500 |  |  | 33200 | 73% | 2.06 | Both | 937.5 | 3.75 | HRCU-A-CB (Split System: Heat Pump with Remote Outdoor Unit-Air-Source) | N/A
216992449 | Central Heat Pump | BRYANT HEATING AND COOLING SYSTEMS | 290VAN048**AA* | ADP |  | H,PG48*60+TXV | 986TD66120C24*** | 45000 |  |  | 18 | 9 | 45500 |  |  | 33200 | 73% | 2.06 | Both | 937.5 | 3.75 | HRCU-A-CB (Split System: Heat Pump with Remote Outdoor Unit-Air-Source) | N/A
216992455 | Central Heat Pump | BRYANT HEATING AND COOLING SYSTEMS | 290VAN048**AA* | ADP |  | H,PG48*60+TXV | 987MC66100C21*** | 45000 |  |  | 18 | 9 | 45500 |  |  | 33200 | 73% | 2.06 | Both | 937.5 | 3.75 | HRCU-A-CB (Split System: Heat Pump with Remote Outdoor Unit-Air-Source) | N/A
216992461 | Central Heat Pump | BRYANT HEATING AND COOLING SYSTEMS | 290VAN048**AA* | ADP |  | H,PG48*60+TXV | 987TA66100C21*** | 45000 |  |  | 18 | 9 | 45500 |  |  | 33200 | 73% | 2.06 | Both | 937.5 | 3.75 | HRCU-A-CB (Split System: Heat Pump with Remote Outdoor Unit-Air-Source) | N/A
216992445 | Central Heat Pump | BRYANT HEATING AND COOLING SYSTEMS | 290VAN048**AA* | ADP |  | H,PG48*60+TXV | 986TD60080C21*** | 45000 |  |  | 18 | 9 | 45500 |  |  | 33200 | 73% | 2.06 | Both | 937.5 | 3.75 | HRCU-A-CB (Split System: Heat Pump with Remote Outdoor Unit-Air-Source) | N/A
216992447 | Central Heat Pump | BRYANT HEATING AND COOLING SYSTEMS | 290VAN048**AA* | ADP |  | H,PG48*60+TXV | 986TD66100C21*** | 45000 |  |  | 18 | 9 | 45500 |  |  | 33200 | 73% | 2.06 | Both | 937.5 | 3.75 | HRCU-A-CB (Split System: Heat Pump with Remote Outdoor Unit-Air-Source) | N/A
216992457 | Central Heat Pump | BRYANT HEATING AND COOLING SYSTEMS | 290VAN048**AA* | ADP |  | H,PG48*60+TXV | 987MC66120C24*** | 45000 |  |  | 18 | 9 | 45500 |  |  | 33200 | 73% | 2.06 | Both | 937.5 | 3.75 | HRCU-A-CB (Split System: Heat Pump with Remote Outdoor Unit-Air-Source) | N/A
216992459 | Central Heat Pump | BRYANT HEATING AND COOLING SYSTEMS | 290VAN048**AA* | ADP |  | H,PG48*60+TXV | 987TA60080C21*** | 45000 |  |  | 18 | 9 | 45500 |  |  | 33200 | 73% | 2.06 | Both | 937.5 | 3.75 | HRCU-A-CB (Split System: Heat Pump with Remote Outdoor Unit-Air-Source) | N/A
216992439 | Central Heat Pump | BRYANT HEATING AND COOLING SYSTEMS | 290VAN048**AA* | ADP |  | H,PG48*60+TXV | 88*TB60090C21*** | 45000 |  |  | 18 | 9 | 45500 |  |  | 33000 | 73% | 2.08 | Both | 937.5 | 3.75 | HRCU-A-CB (Split System: Heat Pump with Remote Outdoor Unit-Air-Source) | N/A
216990327 | Central Heat Pump | BRYANT HEATING AND COOLING SYSTEMS | 290VAN048**AA* | ADP |  | C60A***L19*+TXV | 88*TB60070C21*** | 45000 |  |  | 18 | 9 | 45500 |  |  | 33200 | 73% | 2.08 | Both | 937.5 | 3.75 | HRCU-A-CB (Split System: Heat Pump with Remote Outdoor Unit-Air-Source) | N/A
216990352 | Central Heat Pump | BRYANT HEATING AND COOLING SYSTEMS | 290VAN048**AA* | ADP |  | V,C60H210P17*+TXV | 88*TB60110C21*** | 45000 |  |  | 18 | 9 | 45500 |  |  | 33000 | 73% | 2.08 | Both | 937.5 | 3.75 | HRCU-A-CB (Split System: Heat Pump with Remote Outdoor Unit-Air-Source) | N/A
216990325 | Central Heat Pump | BRYANT HEATING AND COOLING SYSTEMS | 290VAN048**AA* | ADP |  | C48A***L18*+TXV | 88*TB60070C21*** | 45000 |  |  | 18 | 9 | 45500 |  |  | 33200 | 73% | 2.08 | Both | 937.5 | 3.75 | HRCU-A-CB (Split System: Heat Pump with Remote Outdoor Unit-Air-Source) | N/A
216990324 | Central Heat Pump | BRYANT HEATING AND COOLING SYSTEMS | 290VAN048**AA* | ADP |  | V,C60H210P17*+TXV | 88*TB60070C21*** | 45000 |  |  | 18 | 9 | 45500 |  |  | 33200 | 73% | 2.08 | Both | 937.5 | 3.75 | HRCU-A-CB (Split System: Heat Pump with Remote Outdoor Unit-Air-Source) | N/A
216990339 | Central Heat Pump | BRYANT HEATING AND COOLING SYSTEMS | 290VAN048**AA* | ADP |  | C48A***L18*+TXV | 88*TB60090C21*** | 45000 |  |  | 18 | 9 | 45500 |  |  | 33000 | 73% | 2.08 | Both | 937.5 | 3.75 | HRCU-A-CB (Split System: Heat Pump with Remote Outdoor Unit-Air-Source) | N/A
216990341 | Central Heat Pump | BRYANT HEATING AND COOLING SYSTEMS | 290VAN048**AA* | ADP |  | C60A***L19*+TXV | 88*TB60090C21*** | 45000 |  |  | 18 | 9 | 45500 |  |  | 33000 | 73% | 2.08 | Both | 937.5 | 3.75 | HRCU-A-CB (Split System: Heat Pump with Remote Outdoor Unit-Air-Source) | N/A
216990323 | Central Heat Pump | BRYANT HEATING AND COOLING SYSTEMS | 290VAN048**AA* | ADP |  | PL60H210P17*+TXV | 88*TB60070C21*** | 45000 |  |  | 18 | 9 | 45500 |  |  | 33200 | 73% | 2.08 | Both | 937.5 | 3.75 | HRCU-A-CB (Split System: Heat Pump with Remote Outdoor Unit-Air-Source) | N/A
216990338 | Central Heat Pump | BRYANT HEATING AND COOLING SYSTEMS | 290VAN048**AA* | ADP |  | V,C60H210P17*+TXV | 88*TB60090C21*** | 45000 |  |  | 18 | 9 | 45500 |  |  | 33000 | 73% | 2.08 | Both | 937.5 | 3.75 | HRCU-A-CB (Split System: Heat Pump with Remote Outdoor Unit-Air-Source) | N/A
216990330 | Central Heat Pump | BRYANT HEATING AND COOLING SYSTEMS | 290VAN048**AA* | ADP |  | A60VHA*+TXV | 88*TB60090C21*** | 45000 |  |  | 18 | 9 | 45500 |  |  | 33000 | 73% | 2.08 | Both | 937.5 | 3.75 | HRCU-A-CB (Split System: Heat Pump with Remote Outdoor Unit-Air-Source) | N/A
216990354 | Central Heat Pump | BRYANT HEATING AND COOLING SYSTEMS | 290VAN048**AA* | ADP |  | C60A***L18*+TXV | 88*TB60110C21*** | 45000 |  |  | 18 | 9 | 45500 |  |  | 33000 | 73% | 2.08 | Both | 937.5 | 3.75 | HRCU-A-CB (Split System: Heat Pump with Remote Outdoor Unit-Air-Source) | N/A
216990337 | Central Heat Pump | BRYANT HEATING AND COOLING SYSTEMS | 290VAN048**AA* | ADP |  | PL60H210P17*+TXV | 88*TB60090C21*** | 45000 |  |  | 18 | 9 | 45500 |  |  | 33000 | 73% | 2.08 | Both | 937.5 | 3.75 | HRCU-A-CB (Split System: Heat Pump with Remote Outdoor Unit-Air-Source) | N/A
216990353 | Central Heat Pump | BRYANT HEATING AND COOLING SYSTEMS | 290VAN048**AA* | ADP |  | C48A***L18*+TXV | 88*TB60110C21*** | 45000 |  |  | 18 | 9 | 45500 |  |  | 33000 | 73% | 2.08 | Both | 937.5 | 3.75 | HRCU-A-CB (Split System: Heat Pump with Remote Outdoor Unit-Air-Source) | N/A
216990355 | Central Heat Pump | BRYANT HEATING AND COOLING SYSTEMS | 290VAN048**AA* | ADP |  | C60A***L19*+TXV | 88*TB60110C21*** | 45000 |  |  | 18 | 9 | 45500 |  |  | 33000 | 73% | 2.08 | Both | 937.5 | 3.75 | HRCU-A-CB (Split System: Heat Pump with Remote Outdoor Unit-Air-Source) | N/A
216990340 | Central Heat Pump | BRYANT HEATING AND COOLING SYSTEMS | 290VAN048**AA* | ADP |  | C60A***L18*+TXV | 88*TB60090C21*** | 45000 |  |  | 18 | 9 | 45500 |  |  | 33000 | 73% | 2.08 | Both | 937.5 | 3.75 | HRCU-A-CB (Split System: Heat Pump with Remote Outdoor Unit-Air-Source) | N/A
216992441 | Central Heat Pump | BRYANT HEATING AND COOLING SYSTEMS | 290VAN048**AA* | ADP |  | H,PG48*60+TXV | 88*TB60110C21*** | 45000 |  |  | 18 | 9 | 45500 |  |  | 33000 | 73% | 2.08 | Both | 937.5 | 3.75 | HRCU-A-CB (Split System: Heat Pump with Remote Outdoor Unit-Air-Source) | N/A
216992443 | Central Heat Pump | BRYANT HEATING AND COOLING SYSTEMS | 290VAN048**AA* | ADP |  | H,PG48*60+TXV | 88*TB66135C24*** | 45000 |  |  | 18 | 9 | 45500 |  |  | 33000 | 73% | 2.08 | Both | 937.5 | 3.75 | HRCU-A-CB (Split System: Heat Pump with Remote Outdoor Unit-Air-Source) | N/A
216992561 | Central Heat Pump | BRYANT HEATING AND COOLING SYSTEMS | 290VAN024**AA* | ADP |  | H,PG7J*36+TXV | 88*TB48090C17*** | 23200 |  |  | 17 | 9 | 22000 |  |  | 16200 | 74% | 1.98 | Both | 482.5 | 1.93 | HRCU-A-CB (Split System: Heat Pump with Remote Outdoor Unit-Air-Source) | N/A
216990748 | Central Heat Pump | BRYANT HEATING AND COOLING SYSTEMS | 290VAN024**AA* | ADP |  | PL36H210P29*+TXV | 88*TB36045C17*** | 23800 |  |  | 17 | 9 | 21800 |  |  | 16100 | 74% | 2 | Both | 495 | 1.98 | HRCU-A-CB (Split System: Heat Pump with Remote Outdoor Unit-Air-Source) | N/A
216990287 | Central Heat Pump | BRYANT HEATING AND COOLING SYSTEMS | 290VAN036**AA* | ADP |  | PL36H210P29*+TXV | 88*TB60090C21*** | 34200 |  |  | 18 | 9 | 32600 |  |  | 24200 | 74% | 1.92 | Both | 712.5 | 2.85 | HRCU-A-CB (Split System: Heat Pump with Remote Outdoor Unit-Air-Source) | N/A
216990289 | Central Heat Pump | BRYANT HEATING AND COOLING SYSTEMS | 290VAN036**AA* | ADP |  | C36A***L53*+TXV | 88*TB60090C21*** | 34400 |  |  | 18 | 9 | 32600 |  |  | 24200 | 74% | 1.92 | Both | 717.5 | 2.87 | HRCU-A-CB (Split System: Heat Pump with Remote Outdoor Unit-Air-Source) | N/A
216990552 | Central Heat Pump | BRYANT HEATING AND COOLING SYSTEMS | 293VAN036**AA* | ADP |  | C36A***L13*+TXV | 88*TB36045C17*** | 32200 |  |  | 19 | 9 | 34200 |  |  | 27200 | 80% | 1.88 | Both | 670 | 2.68 | HRCU-A-CB (Split System: Heat Pump with Remote Outdoor Unit-Air-Source) | N/A
216990554 | Central Heat Pump | BRYANT HEATING AND COOLING SYSTEMS | 293VAN036**AA* | ADP |  | V,C36H175P14*+TXV | 88*TB36045C17*** | 32200 |  |  | 19 | 9 | 34200 |  |  | 27200 | 80% | 1.88 | Both | 670 | 2.68 | HRCU-A-CB (Split System: Heat Pump with Remote Outdoor Unit-Air-Source) | N/A
216990558 | Central Heat Pump | BRYANT HEATING AND COOLING SYSTEMS | 293VAN036**AA* | ADP |  | C36A***L15*+TXV | 88*TB36045C17*** | 32800 |  |  | 19 | 9 | 33800 |  |  | 26800 | 79% | 1.9 | Both | 682.5 | 2.73 | HRCU-A-CB (Split System: Heat Pump with Remote Outdoor Unit-Air-Source) | N/A
216990556 | Central Heat Pump | BRYANT HEATING AND COOLING SYSTEMS | 293VAN036**AA* | ADP |  | V,C36H175P15*+TXV | 88*TB36045C17*** | 33000 |  |  | 19 | 9 | 33800 |  |  | 26800 | 79% | 1.9 | Both | 687.5 | 2.75 | HRCU-A-CB (Split System: Heat Pump with Remote Outdoor Unit-Air-Source) | N/A
216990559 | Central Heat Pump | BRYANT HEATING AND COOLING SYSTEMS | 293VAN036**AA* | ADP |  | PL36H***P44*+TXV | 88*TB36045C17*** | 33000 |  |  | 19 | 9 | 33800 |  |  | 26800 | 79% | 1.9 | Both | 687.5 | 2.75 | HRCU-A-CB (Split System: Heat Pump with Remote Outdoor Unit-Air-Source) | N/A
216990555 | Central Heat Pump | BRYANT HEATING AND COOLING SYSTEMS | 293VAN036**AA* | ADP |  | PL36H175P15*+TXV | 88*TB36045C17*** | 33000 |  |  | 19 | 9 | 33800 |  |  | 26800 | 79% | 1.9 | Both | 687.5 | 2.75 | HRCU-A-CB (Split System: Heat Pump with Remote Outdoor Unit-Air-Source) | N/A
216992522 | Central Heat Pump | BRYANT HEATING AND COOLING SYSTEMS | 293VAN048**AA* | ADP |  | H,PG35*48+TXV | 88*TB36070C14*** | 42000 |  |  | 19 | 9 | 47500 |  |  | 35200 | 74% | 1.9 | Both | 875 | 3.5 | HRCU-A-CB (Split System: Heat Pump with Remote Outdoor Unit-Air-Source) | N/A
216990563 | Central Heat Pump | BRYANT HEATING AND COOLING SYSTEMS | 293VAN036**AA* | ADP |  | C36A***L13*+TXV | 88*TB36070C14*** | 32600 |  |  | 19 | 9 | 33600 |  |  | 26600 | 79% | 1.92 | Both | 680 | 2.72 | HRCU-A-CB (Split System: Heat Pump with Remote Outdoor Unit-Air-Source) | N/A
216990564 | Central Heat Pump | BRYANT HEATING AND COOLING SYSTEMS | 293VAN036**AA* | ADP |  | PL36H175P14*+TXV | 88*TB36070C14*** | 33000 |  |  | 19 | 9 | 33600 |  |  | 26600 | 79% | 1.92 | Both | 687.5 | 2.75 | HRCU-A-CB (Split System: Heat Pump with Remote Outdoor Unit-Air-Source) | N/A
216990567 | Central Heat Pump | BRYANT HEATING AND COOLING SYSTEMS | 293VAN036**AA* | ADP |  | V,C36H***P21*+TXV | 88*TB36070C14*** | 33000 |  |  | 19 | 9 | 33600 |  |  | 26600 | 79% | 1.92 | Both | 687.5 | 2.75 | HRCU-A-CB (Split System: Heat Pump with Remote Outdoor Unit-Air-Source) | N/A
216992544 | Central Heat Pump | BRYANT HEATING AND COOLING SYSTEMS | 293VAN048**AA* | ADP |  | H,PG35*48+TXV | 987MC66120C24*** | 44000 |  |  | 20 | 9 | 46500 |  |  | 36200 | 78% | 1.82 | Both | 917.5 | 3.67 | HRCU-A-CB (Split System: Heat Pump with Remote Outdoor Unit-Air-Source) | N/A
216990605 | Central Heat Pump | BRYANT HEATING AND COOLING SYSTEMS | 293VAN048**AA* | ADP |  | PL48H175P78*+TXV | 88*TB48070C17*** | 43000 |  |  | 20 | 9 | 46500 |  |  | 36800 | 79% | 2 | Both | 895 | 3.58 | HRCU-A-CB (Split System: Heat Pump with Remote Outdoor Unit-Air-Source) | N/A
216990606 | Central Heat Pump | BRYANT HEATING AND COOLING SYSTEMS | 293VAN048**AA* | ADP |  | V,C48H175P78*+TXV | 88*TB48070C17*** | 43000 |  |  | 20 | 9 | 46500 |  |  | 36800 | 79% | 2 | Both | 895 | 3.58 | HRCU-A-CB (Split System: Heat Pump with Remote Outdoor Unit-Air-Source) | N/A
216990607 | Central Heat Pump | BRYANT HEATING AND COOLING SYSTEMS | 293VAN048**AA* | ADP |  | C48A***L15*+TXV | 88*TB48070C17*** | 43000 |  |  | 20 | 9 | 46500 |  |  | 36800 | 79% | 2 | Both | 895 | 3.58 | HRCU-A-CB (Split System: Heat Pump with Remote Outdoor Unit-Air-Source) | N/A
216990609 | Central Heat Pump | BRYANT HEATING AND COOLING SYSTEMS | 293VAN048**AA* | ADP |  | C48A***L16*+TXV | 88*TB48070C17*** | 43000 |  |  | 20 | 9 | 46500 |  |  | 36800 | 79% | 2 | Both | 895 | 3.58 | HRCU-A-CB (Split System: Heat Pump with Remote Outdoor Unit-Air-Source) | N/A
216990608 | Central Heat Pump | BRYANT HEATING AND COOLING SYSTEMS | 293VAN048**AA* | ADP |  | PL48H210P75*+TXV | 88*TB48070C17*** | 43000 |  |  | 20 | 9 | 46500 |  |  | 36800 | 79% | 2 | Both | 895 | 3.58 | HRCU-A-CB (Split System: Heat Pump with Remote Outdoor Unit-Air-Source) | N/A
216990603 | Central Heat Pump | BRYANT HEATING AND COOLING SYSTEMS | 293VAN048**AA* | ADP |  | PL48H175P15*+TXV | 88*TB48070C17*** | 43000 |  |  | 20 | 9 | 46500 |  |  | 36800 | 79% | 2 | Both | 895 | 3.58 | HRCU-A-CB (Split System: Heat Pump with Remote Outdoor Unit-Air-Source) | N/A
216990604 | Central Heat Pump | BRYANT HEATING AND COOLING SYSTEMS | 293VAN048**AA* | ADP |  | V,C48H175P15*+TXV | 88*TB48070C17*** | 43000 |  |  | 20 | 9 | 46500 |  |  | 36800 | 79% | 2 | Both | 895 | 3.58 | HRCU-A-CB (Split System: Heat Pump with Remote Outdoor Unit-Air-Source) | N/A
216990602 | Central Heat Pump | BRYANT HEATING AND COOLING SYSTEMS | 293VAN048**AA* | ADP |  | PL60H210P29*+TXV | 88*TB48070C17*** | 43000 |  |  | 20 | 9 | 47000 |  |  | 37000 | 79% | 2 | Both | 895 | 3.58 | HRCU-A-CB (Split System: Heat Pump with Remote Outdoor Unit-Air-Source) | N/A
216990610 | Central Heat Pump | BRYANT HEATING AND COOLING SYSTEMS | 293VAN048**AA* | ADP |  | V,C48H175P38*+TXV | 88*TB48070C17*** | 43500 |  |  | 20 | 9 | 47000 |  |  | 37000 | 79% | 2 | Both | 907.5 | 3.63 | HRCU-A-CB (Split System: Heat Pump with Remote Outdoor Unit-Air-Source) | N/A
216990612 | Central Heat Pump | BRYANT HEATING AND COOLING SYSTEMS | 293VAN048**AA* | ADP |  | C48A***L18*+TXV | 88*TB48070C17*** | 43500 |  |  | 20 | 9 | 47000 |  |  | 37000 | 79% | 2 | Both | 907.5 | 3.63 | HRCU-A-CB (Split System: Heat Pump with Remote Outdoor Unit-Air-Source) | N/A
216992504 | Central Heat Pump | BRYANT HEATING AND COOLING SYSTEMS | 291VAN054**AA* | ADP |  | H,PG35*48+TXV | 88*TB36070C14*** | 46500 |  |  | 17 | 9 | 48500 |  |  | 49500 | 102% | 1.96 | Both | 970 | 3.88 | HRCU-A-CB (Split System: Heat Pump with Remote Outdoor Unit-Air-Source) | N/A
216992523 | Central Heat Pump | BRYANT HEATING AND COOLING SYSTEMS | 293VAN048**AA* | ADP |  | H,PG48*60+TXV | 88*TB36070C14*** | 43500 |  |  | 19 | 9 | 47500 |  |  | 35200 | 74% | 1.9 | Both | 907.5 | 3.63 | HRCU-A-CB (Split System: Heat Pump with Remote Outdoor Unit-Air-Source) | N/A
216990565 | Central Heat Pump | BRYANT HEATING AND COOLING SYSTEMS | 293VAN036**AA* | ADP |  | PL36H175P15*+TXV | 88*TB36070C14*** | 33400 |  |  | 19 | 9 | 33600 |  |  | 26600 | 79% | 1.92 | Both | 695 | 2.78 | HRCU-A-CB (Split System: Heat Pump with Remote Outdoor Unit-Air-Source) | N/A
216990561 | Central Heat Pump | BRYANT HEATING AND COOLING SYSTEMS | 293VAN036**AA* | ADP |  | C36A***L53*+TXV | 88*TB36045C17*** | 33800 |  |  | 19 | 9 | 33600 |  |  | 26400 | 79% | 1.92 | Both | 705 | 2.82 | HRCU-A-CB (Split System: Heat Pump with Remote Outdoor Unit-Air-Source) | N/A
216990550 | Central Heat Pump | BRYANT HEATING AND COOLING SYSTEMS | 293VAN036**AA* | ADP |  | PL36H210P29*+TXV | 88*TB36045C17*** | 33800 |  |  | 19 | 9 | 33600 |  |  | 26400 | 79% | 1.92 | Both | 705 | 2.82 | HRCU-A-CB (Split System: Heat Pump with Remote Outdoor Unit-Air-Source) | N/A
216990620 | Central Heat Pump | BRYANT HEATING AND COOLING SYSTEMS | 293VAN048**AA* | ADP |  | PL48H210P75*+TXV | 88*TB48090C17*** | 43500 |  |  | 20 | 9 | 46500 |  |  | 35400 | 76% | 1.86 | Both | 907.5 | 3.63 | HRCU-A-CB (Split System: Heat Pump with Remote Outdoor Unit-Air-Source) | N/A
216990619 | Central Heat Pump | BRYANT HEATING AND COOLING SYSTEMS | 293VAN048**AA* | ADP |  | C48A***L15*+TXV | 88*TB48090C17*** | 43500 |  |  | 20 | 9 | 46500 |  |  | 35400 | 76% | 1.86 | Both | 907.5 | 3.63 | HRCU-A-CB (Split System: Heat Pump with Remote Outdoor Unit-Air-Source) | N/A
216990616 | Central Heat Pump | BRYANT HEATING AND COOLING SYSTEMS | 293VAN048**AA* | ADP |  | V,C48H175P15*+TXV | 88*TB48090C17*** | 43500 |  |  | 20 | 9 | 46500 |  |  | 35400 | 76% | 1.86 | Both | 907.5 | 3.63 | HRCU-A-CB (Split System: Heat Pump with Remote Outdoor Unit-Air-Source) | N/A
216992524 | Central Heat Pump | BRYANT HEATING AND COOLING SYSTEMS | 293VAN048**AA* | ADP |  | H,PG35*48+TXV | 88*TB48090C17*** | 43500 |  |  | 20 | 9 | 46500 |  |  | 35400 | 76% | 1.86 | Both | 907.5 | 3.63 | HRCU-A-CB (Split System: Heat Pump with Remote Outdoor Unit-Air-Source) | N/A
216990622 | Central Heat Pump | BRYANT HEATING AND COOLING SYSTEMS | 293VAN048**AA* | ADP |  | V,C48H175P38*+TXV | 88*TB48090C17*** | 44000 |  |  | 20 | 9 | 47000 |  |  | 35400 | 75% | 1.86 | Both | 917.5 | 3.67 | HRCU-A-CB (Split System: Heat Pump with Remote Outdoor Unit-Air-Source) | N/A
216992525 | Central Heat Pump | BRYANT HEATING AND COOLING SYSTEMS | 293VAN048**AA* | ADP |  | H,PG48*60+TXV | 88*TB48090C17*** | 44000 |  |  | 20 | 9 | 47000 |  |  | 35400 | 75% | 1.86 | Both | 917.5 | 3.67 | HRCU-A-CB (Split System: Heat Pump with Remote Outdoor Unit-Air-Source) | N/A
216990581 | Central Heat Pump | BRYANT HEATING AND COOLING SYSTEMS | 293VAN036**AA* | ADP |  | C36A***L53*+TXV | 88*TB48070C17*** | 33600 |  |  | 20 | 9 | 33200 |  |  | 26000 | 78% | 1.94 | Both | 700 | 2.8 | HRCU-A-CB (Split System: Heat Pump with Remote Outdoor Unit-Air-Source) | N/A
216990582 | Central Heat Pump | BRYANT HEATING AND COOLING SYSTEMS | 293VAN036**AA* | ADP |  | V,C36H175P45*+TXV | 88*TB48070C17*** | 33600 |  |  | 20 | 9 | 33200 |  |  | 26000 | 78% | 1.94 | Both | 700 | 2.8 | HRCU-A-CB (Split System: Heat Pump with Remote Outdoor Unit-Air-Source) | N/A
216774317 | Central Heat Pump | AIREASE | A7SCP18V24P-**A | ADP |  | V,A,D36H***D44*+TXV+AEFE3A* |  | 24000 |  |  | 16 | 9 | 22400 |  |  | 22200 | 99% | 1.8 | Both | 500 | 2 | HRCU-A-CB (Split System: Heat Pump with Remote Outdoor Unit-Air-Source) | N/A
216774308 | Central Heat Pump | AIREASE | A7SCP18V24P-**A | ADP |  | PL36H175P15*+TXV+AEFE4B* |  | 24000 |  |  | 16 | 9 | 22400 |  |  | 22200 | 99% | 1.8 | Both | 500 | 2 | HRCU-A-CB (Split System: Heat Pump with Remote Outdoor Unit-Air-Source) | N/A
216992505 | Central Heat Pump | BRYANT HEATING AND COOLING SYSTEMS | 291VAN054**AA* | ADP |  | H,PG48*60+TXV | 88*TB36070C14*** | 48000 |  |  | 17 | 9 | 48500 |  |  | 49500 | 102% | 1.96 | Both | 1000 | 4 | HRCU-A-CB (Split System: Heat Pump with Remote Outdoor Unit-Air-Source) | N/A
215711557 | Central Heat Pump | CHAMPION HEATING AND COOLING | HH860E2S11 | ADP |  | BV**C4*48+TXV |  | 46000 |  |  | 19 | 9 | 44000 |  |  | 33600 | 76% | 2.1 | Both | 957.5 | 3.83 | HRCU-A-CB (Split System: Heat Pump with Remote Outdoor Unit-Air-Source) | N/A
216992550 | Central Heat Pump | BRYANT HEATING AND COOLING SYSTEMS | 293VAN048**AA* | ADP |  | H,PG35*48+TXV | 987TA66120C24*** | 43000 |  |  | 21 | 9.35 | 46500 |  |  | 36200 | 78% | 1.98 | Both | 895 | 3.58 | HRCU-A-CB (Split System: Heat Pump with Remote Outdoor Unit-Air-Source) | N/A
216992538 | Central Heat Pump | BRYANT HEATING AND COOLING SYSTEMS | 293VAN048**AA* | ADP |  | H,PG35*48+TXV | 987MC42080C17*** | 42500 |  |  | 20 | 9.5 | 46500 |  |  | 36000 | 77% | 2 | Both | 885 | 3.54 | HRCU-A-CB (Split System: Heat Pump with Remote Outdoor Unit-Air-Source) | N/A
216992539 | Central Heat Pump | BRYANT HEATING AND COOLING SYSTEMS | 293VAN048**AA* | ADP |  | H,PG48*60+TXV | 987MC42080C17*** | 43000 |  |  | 20 | 9.5 | 47000 |  |  | 36200 | 77% | 2 | Both | 895 | 3.58 | HRCU-A-CB (Split System: Heat Pump with Remote Outdoor Unit-Air-Source) | N/A
216990629 | Central Heat Pump | BRYANT HEATING AND COOLING SYSTEMS | 293VAN048**AA* | ADP |  | C48A***L15*+TXV | 88*TB60070C21*** | 43500 |  |  | 20 | 9.5 | 46000 |  |  | 36200 | 79% | 2 | Both | 907.5 | 3.63 | HRCU-A-CB (Split System: Heat Pump with Remote Outdoor Unit-Air-Source) | N/A
216992540 | Central Heat Pump | BRYANT HEATING AND COOLING SYSTEMS | 293VAN048**AA* | ADP |  | H,PG35*48+TXV | 987MC60080C21*** | 43500 |  |  | 20 | 9.5 | 46000 |  |  | 36200 | 79% | 2 | Both | 907.5 | 3.63 | HRCU-A-CB (Split System: Heat Pump with Remote Outdoor Unit-Air-Source) | N/A
216990630 | Central Heat Pump | BRYANT HEATING AND COOLING SYSTEMS | 293VAN048**AA* | ADP |  | PL48H210P75*+TXV | 88*TB60070C21*** | 43500 |  |  | 20 | 9.5 | 46000 |  |  | 36200 | 79% | 2 | Both | 907.5 | 3.63 | HRCU-A-CB (Split System: Heat Pump with Remote Outdoor Unit-Air-Source) | N/A
216992548 | Central Heat Pump | BRYANT HEATING AND COOLING SYSTEMS | 293VAN048**AA* | ADP |  | H,PG35*48+TXV | 987TA66100C21*** | 43500 |  |  | 21 | 9.5 | 46000 |  |  | 36000 | 78% | 2 | Both | 907.5 | 3.63 | HRCU-A-CB (Split System: Heat Pump with Remote Outdoor Unit-Air-Source) | N/A
216990632 | Central Heat Pump | BRYANT HEATING AND COOLING SYSTEMS | 293VAN048**AA* | ADP |  | V,C48H210P16*+TXV | 88*TB60070C21*** | 43500 |  |  | 21 | 9.5 | 46500 |  |  | 36200 | 78% | 2 | Both | 907.5 | 3.63 | HRCU-A-CB (Split System: Heat Pump with Remote Outdoor Unit-Air-Source) | N/A
216990633 | Central Heat Pump | BRYANT HEATING AND COOLING SYSTEMS | 293VAN048**AA* | ADP |  | C48A***L16*+TXV | 88*TB60070C21*** | 43500 |  |  | 21 | 9.5 | 46500 |  |  | 36200 | 78% | 2 | Both | 907.5 | 3.63 | HRCU-A-CB (Split System: Heat Pump with Remote Outdoor Unit-Air-Source) | N/A
216990627 | Central Heat Pump | BRYANT HEATING AND COOLING SYSTEMS | 293VAN048**AA* | ADP |  | V,C60H210P29*+TXV | 88*TB60070C21*** | 44000 |  |  | 21 | 9.5 | 46500 |  |  | 36200 | 78% | 2 | Both | 917.5 | 3.67 | HRCU-A-CB (Split System: Heat Pump with Remote Outdoor Unit-Air-Source) | N/A
216990626 | Central Heat Pump | BRYANT HEATING AND COOLING SYSTEMS | 293VAN048**AA* | ADP |  | PL60H210P29*+TXV | 88*TB60070C21*** | 44000 |  |  | 21 | 9.5 | 46500 |  |  | 36200 | 78% | 2 | Both | 917.5 | 3.67 | HRCU-A-CB (Split System: Heat Pump with Remote Outdoor Unit-Air-Source) | N/A
216992541 | Central Heat Pump | BRYANT HEATING AND COOLING SYSTEMS | 293VAN048**AA* | ADP |  | H,PG48*60+TXV | 987MC60080C21*** | 44000 |  |  | 21 | 9.5 | 46500 |  |  | 36600 | 79% | 2 | Both | 917.5 | 3.67 | HRCU-A-CB (Split System: Heat Pump with Remote Outdoor Unit-Air-Source) | N/A
216992535 | Central Heat Pump | BRYANT HEATING AND COOLING SYSTEMS | 293VAN048**AA* | ADP |  | H,PG48*60+TXV | 986TD66100C21*** | 44500 |  |  | 21 | 9.5 | 46500 |  |  | 36400 | 78% | 2 | Both | 927.5 | 3.71 | HRCU-A-CB (Split System: Heat Pump with Remote Outdoor Unit-Air-Source) | N/A
216992543 | Central Heat Pump | BRYANT HEATING AND COOLING SYSTEMS | 293VAN048**AA* | ADP |  | H,PG48*60+TXV | 987MC66100C21*** | 44500 |  |  | 21 | 9.5 | 46500 |  |  | 36400 | 78% | 2 | Both | 927.5 | 3.71 | HRCU-A-CB (Split System: Heat Pump with Remote Outdoor Unit-Air-Source) | N/A
216990580 | Central Heat Pump | BRYANT HEATING AND COOLING SYSTEMS | 293VAN036**AA* | ADP |  | V,C36H175P13*+TXV | 88*TB48070C17*** | 32600 |  |  | 19 | 9.5 | 33600 |  |  | 26600 | 79% | 2 | Both | 680 | 2.72 | HRCU-A-CB (Split System: Heat Pump with Remote Outdoor Unit-Air-Source) | N/A
216990573 | Central Heat Pump | BRYANT HEATING AND COOLING SYSTEMS | 293VAN036**AA* | ADP |  | PL36H175P14*+TXV | 88*TB48070C17*** | 32600 |  |  | 19 | 9.5 | 33600 |  |  | 26600 | 79% | 2 | Both | 680 | 2.72 | HRCU-A-CB (Split System: Heat Pump with Remote Outdoor Unit-Air-Source) | N/A
216990577 | Central Heat Pump | BRYANT HEATING AND COOLING SYSTEMS | 293VAN036**AA* | ADP |  | PL36H210P74*+TXV | 88*TB48070C17*** | 32600 |  |  | 19 | 9.5 | 33600 |  |  | 26600 | 79% | 2 | Both | 680 | 2.72 | HRCU-A-CB (Split System: Heat Pump with Remote Outdoor Unit-Air-Source) | N/A
216990579 | Central Heat Pump | BRYANT HEATING AND COOLING SYSTEMS | 293VAN036**AA* | ADP |  | PL36H***P44*+TXV | 88*TB48070C17*** | 32600 |  |  | 19 | 9.5 | 33600 |  |  | 26600 | 79% | 2 | Both | 680 | 2.72 | HRCU-A-CB (Split System: Heat Pump with Remote Outdoor Unit-Air-Source) | N/A
216990574 | Central Heat Pump | BRYANT HEATING AND COOLING SYSTEMS | 293VAN036**AA* | ADP |  | V,C36H175P14*+TXV | 88*TB48070C17*** | 32600 |  |  | 19 | 9.5 | 33600 |  |  | 26600 | 79% | 2 | Both | 680 | 2.72 | HRCU-A-CB (Split System: Heat Pump with Remote Outdoor Unit-Air-Source) | N/A
216990576 | Central Heat Pump | BRYANT HEATING AND COOLING SYSTEMS | 293VAN036**AA* | ADP |  | V,C36H175P15*+TXV | 88*TB48070C17*** | 32600 |  |  | 19 | 9.5 | 33600 |  |  | 26600 | 79% | 2 | Both | 680 | 2.72 | HRCU-A-CB (Split System: Heat Pump with Remote Outdoor Unit-Air-Source) | N/A
216990572 | Central Heat Pump | BRYANT HEATING AND COOLING SYSTEMS | 293VAN036**AA* | ADP |  | C36A***L13*+TXV | 88*TB48070C17*** | 32600 |  |  | 19 | 9.5 | 33600 |  |  | 26600 | 79% | 2 | Both | 680 | 2.72 | HRCU-A-CB (Split System: Heat Pump with Remote Outdoor Unit-Air-Source) | N/A
216990575 | Central Heat Pump | BRYANT HEATING AND COOLING SYSTEMS | 293VAN036**AA* | ADP |  | PL36H175P15*+TXV | 88*TB48070C17*** | 32600 |  |  | 19 | 9.5 | 33600 |  |  | 26600 | 79% | 2 | Both | 680 | 2.72 | HRCU-A-CB (Split System: Heat Pump with Remote Outdoor Unit-Air-Source) | N/A
216990618 | Central Heat Pump | BRYANT HEATING AND COOLING SYSTEMS | 293VAN048**AA* | ADP |  | V,C48H175P78*+TXV | 88*TB48090C17*** | 42500 |  |  | 20 | 9.5 | 46500 |  |  | 35600 | 77% | 2 | Both | 885 | 3.54 | HRCU-A-CB (Split System: Heat Pump with Remote Outdoor Unit-Air-Source) | N/A
216990585 | Central Heat Pump | BRYANT HEATING AND COOLING SYSTEMS | 293VAN036**AA* | ADP |  | C36A***L13*+TXV | 88*TB48090C17*** | 32600 |  |  | 20 | 9.5 | 33400 |  |  | 26400 | 79% | 2.02 | Both | 680 | 2.72 | HRCU-A-CB (Split System: Heat Pump with Remote Outdoor Unit-Air-Source) | N/A
216990593 | Central Heat Pump | BRYANT HEATING AND COOLING SYSTEMS | 293VAN036**AA* | ADP |  | V,C36H175P13*+TXV | 88*TB48090C17*** | 32600 |  |  | 20 | 9.5 | 33000 |  |  | 26000 | 79% | 2.04 | Both | 680 | 2.72 | HRCU-A-CB (Split System: Heat Pump with Remote Outdoor Unit-Air-Source) | N/A
216990584 | Central Heat Pump | BRYANT HEATING AND COOLING SYSTEMS | 293VAN036**AA* | ADP |  | A36VCA*+TXV | 88*TB48090C17*** | 32800 |  |  | 20 | 9.5 | 33000 |  |  | 26000 | 79% | 2.04 | Both | 682.5 | 2.73 | HRCU-A-CB (Split System: Heat Pump with Remote Outdoor Unit-Air-Source) | N/A
216990586 | Central Heat Pump | BRYANT HEATING AND COOLING SYSTEMS | 293VAN036**AA* | ADP |  | PL36H175P14*+TXV | 88*TB48090C17*** | 32800 |  |  | 20 | 9.5 | 33000 |  |  | 26000 | 79% | 2.04 | Both | 682.5 | 2.73 | HRCU-A-CB (Split System: Heat Pump with Remote Outdoor Unit-Air-Source) | N/A
216990590 | Central Heat Pump | BRYANT HEATING AND COOLING SYSTEMS | 293VAN036**AA* | ADP |  | PL36H210P74*+TXV | 88*TB48090C17*** | 32800 |  |  | 20 | 9.5 | 33000 |  |  | 26000 | 79% | 2.04 | Both | 682.5 | 2.73 | HRCU-A-CB (Split System: Heat Pump with Remote Outdoor Unit-Air-Source) | N/A
216990587 | Central Heat Pump | BRYANT HEATING AND COOLING SYSTEMS | 293VAN036**AA* | ADP |  | V,C36H175P14*+TXV | 88*TB48090C17*** | 32800 |  |  | 20 | 9.5 | 33000 |  |  | 26000 | 79% | 2.04 | Both | 682.5 | 2.73 | HRCU-A-CB (Split System: Heat Pump with Remote Outdoor Unit-Air-Source) | N/A
216990645 | Central Heat Pump | BRYANT HEATING AND COOLING SYSTEMS | 293VAN048**AA* | ADP |  | V,C48H210P75*+TXV | 88*TB60090C21*** | 44000 |  |  | 21 | 9.5 | 46000 |  |  | 35800 | 78% | 1.92 | Both | 917.5 | 3.67 | HRCU-A-CB (Split System: Heat Pump with Remote Outdoor Unit-Air-Source) | N/A
216990643 | Central Heat Pump | BRYANT HEATING AND COOLING SYSTEMS | 293VAN048**AA* | ADP |  | C48A***L15*+TXV | 88*TB60090C21*** | 44000 |  |  | 21 | 9.5 | 46000 |  |  | 35800 | 78% | 1.92 | Both | 917.5 | 3.67 | HRCU-A-CB (Split System: Heat Pump with Remote Outdoor Unit-Air-Source) | N/A
216990646 | Central Heat Pump | BRYANT HEATING AND COOLING SYSTEMS | 293VAN048**AA* | ADP |  | V,C48H210P16*+TXV | 88*TB60090C21*** | 44000 |  |  | 21 | 9.5 | 46000 |  |  | 35800 | 78% | 1.92 | Both | 917.5 | 3.67 | HRCU-A-CB (Split System: Heat Pump with Remote Outdoor Unit-Air-Source) | N/A
216990655 | Central Heat Pump | BRYANT HEATING AND COOLING SYSTEMS | 293VAN048**AA* | ADP |  | V,C60H210P29*+TXV | 88*TB60110C21*** | 44000 |  |  | 21 | 9.5 | 46000 |  |  | 36000 | 78% | 1.92 | Both | 917.5 | 3.67 | HRCU-A-CB (Split System: Heat Pump with Remote Outdoor Unit-Air-Source) | N/A
216990659 | Central Heat Pump | BRYANT HEATING AND COOLING SYSTEMS | 293VAN048**AA* | ADP |  | V,C48H210P75*+TXV | 88*TB60110C21*** | 44000 |  |  | 21 | 9.5 | 46000 |  |  | 36000 | 78% | 1.92 | Both | 917.5 | 3.67 | HRCU-A-CB (Split System: Heat Pump with Remote Outdoor Unit-Air-Source) | N/A
216990648 | Central Heat Pump | BRYANT HEATING AND COOLING SYSTEMS | 293VAN048**AA* | ADP |  | C60A***L16*+TXV | 88*TB60090C21*** | 44000 |  |  | 21 | 9.5 | 46000 |  |  | 35800 | 78% | 1.92 | Both | 917.5 | 3.67 | HRCU-A-CB (Split System: Heat Pump with Remote Outdoor Unit-Air-Source) | N/A
216990661 | Central Heat Pump | BRYANT HEATING AND COOLING SYSTEMS | 293VAN048**AA* | ADP |  | C48A***L16*+TXV | 88*TB60110C21*** | 44000 |  |  | 21 | 9.5 | 46000 |  |  | 36000 | 78% | 1.92 | Both | 917.5 | 3.67 | HRCU-A-CB (Split System: Heat Pump with Remote Outdoor Unit-Air-Source) | N/A
216990657 | Central Heat Pump | BRYANT HEATING AND COOLING SYSTEMS | 293VAN048**AA* | ADP |  | C48A***L15*+TXV | 88*TB60110C21*** | 44000 |  |  | 21 | 9.5 | 46000 |  |  | 36000 | 78% | 1.92 | Both | 917.5 | 3.67 | HRCU-A-CB (Split System: Heat Pump with Remote Outdoor Unit-Air-Source) | N/A
216990658 | Central Heat Pump | BRYANT HEATING AND COOLING SYSTEMS | 293VAN048**AA* | ADP |  | PL48H210P75*+TXV | 88*TB60110C21*** | 44000 |  |  | 21 | 9.5 | 46000 |  |  | 36000 | 78% | 1.92 | Both | 917.5 | 3.67 | HRCU-A-CB (Split System: Heat Pump with Remote Outdoor Unit-Air-Source) | N/A
216990662 | Central Heat Pump | BRYANT HEATING AND COOLING SYSTEMS | 293VAN048**AA* | ADP |  | C60A***L16*+TXV | 88*TB60110C21*** | 44000 |  |  | 21 | 9.5 | 46000 |  |  | 36000 | 78% | 1.92 | Both | 917.5 | 3.67 | HRCU-A-CB (Split System: Heat Pump with Remote Outdoor Unit-Air-Source) | N/A
216992528 | Central Heat Pump | BRYANT HEATING AND COOLING SYSTEMS | 293VAN048**AA* | ADP |  | H,PG35*48+TXV | 88*TB60110C21*** | 44000 |  |  | 21 | 9.5 | 46000 |  |  | 36000 | 78% | 1.92 | Both | 917.5 | 3.67 | HRCU-A-CB (Split System: Heat Pump with Remote Outdoor Unit-Air-Source) | N/A
216992530 | Central Heat Pump | BRYANT HEATING AND COOLING SYSTEMS | 293VAN048**AA* | ADP |  | H,PG35*48+TXV | 88*TB66135C24*** | 43500 |  |  | 21 | 9.5 | 46000 |  |  | 35800 | 78% | 2 | Both | 907.5 | 3.63 | HRCU-A-CB (Split System: Heat Pump with Remote Outdoor Unit-Air-Source) | N/A
216990668 | Central Heat Pump | BRYANT HEATING AND COOLING SYSTEMS | 293VAN048**AA* | ADP |  | V,C60H245P76*+TXV | 88*TB66135C24*** | 44000 |  |  | 21 | 9.5 | 46000 |  |  | 35800 | 78% | 2 | Both | 917.5 | 3.67 | HRCU-A-CB (Split System: Heat Pump with Remote Outdoor Unit-Air-Source) | N/A
216992551 | Central Heat Pump | BRYANT HEATING AND COOLING SYSTEMS | 293VAN048**AA* | ADP |  | H,PG48*60+TXV | 987TA66120C24*** | 44500 |  |  | 21 | 9.5 | 46500 |  |  | 36200 | 78% | 2 | Both | 927.5 | 3.71 | HRCU-A-CB (Split System: Heat Pump with Remote Outdoor Unit-Air-Source) | N/A
216990638 | Central Heat Pump | BRYANT HEATING AND COOLING SYSTEMS | 293VAN048**AA* | ADP |  | C60A***L18*+TXV | 88*TB60070C21*** | 44500 |  |  | 21 | 9.5 | 46500 |  |  | 36200 | 78% | 2 | Both | 927.5 | 3.71 | HRCU-A-CB (Split System: Heat Pump with Remote Outdoor Unit-Air-Source) | N/A
216990628 | Central Heat Pump | BRYANT HEATING AND COOLING SYSTEMS | 293VAN048**AA* | ADP |  | A60VHA*+TXV | 88*TB60070C21*** | 44500 |  |  | 21 | 9.5 | 46500 |  |  | 36200 | 78% | 2 | Both | 927.5 | 3.71 | HRCU-A-CB (Split System: Heat Pump with Remote Outdoor Unit-Air-Source) | N/A
216990635 | Central Heat Pump | BRYANT HEATING AND COOLING SYSTEMS | 293VAN048**AA* | ADP |  | PL60H210P17*+TXV | 88*TB60070C21*** | 44500 |  |  | 21 | 9.5 | 46500 |  |  | 36200 | 78% | 2 | Both | 927.5 | 3.71 | HRCU-A-CB (Split System: Heat Pump with Remote Outdoor Unit-Air-Source) | N/A
216990652 | Central Heat Pump | BRYANT HEATING AND COOLING SYSTEMS | 293VAN048**AA* | ADP |  | C60A***L18*+TXV | 88*TB60090C21*** | 44500 |  |  | 21 | 9.5 | 46500 |  |  | 36200 | 78% | 2 | Both | 927.5 | 3.71 | HRCU-A-CB (Split System: Heat Pump with Remote Outdoor Unit-Air-Source) | N/A
216990637 | Central Heat Pump | BRYANT HEATING AND COOLING SYSTEMS | 293VAN048**AA* | ADP |  | C48A***L18*+TXV | 88*TB60070C21*** | 44500 |  |  | 21 | 9.5 | 46500 |  |  | 36200 | 78% | 2 | Both | 927.5 | 3.71 | HRCU-A-CB (Split System: Heat Pump with Remote Outdoor Unit-Air-Source) | N/A
216990639 | Central Heat Pump | BRYANT HEATING AND COOLING SYSTEMS | 293VAN048**AA* | ADP |  | C60A***L19*+TXV | 88*TB60070C21*** | 44500 |  |  | 21 | 9.5 | 46500 |  |  | 36200 | 78% | 2 | Both | 927.5 | 3.71 | HRCU-A-CB (Split System: Heat Pump with Remote Outdoor Unit-Air-Source) | N/A
216992547 | Central Heat Pump | BRYANT HEATING AND COOLING SYSTEMS | 293VAN048**AA* | ADP |  | H,PG48*60+TXV | 987TA60080C21*** | 44500 |  |  | 21 | 9.5 | 46500 |  |  | 36200 | 78% | 2 | Both | 927.5 | 3.71 | HRCU-A-CB (Split System: Heat Pump with Remote Outdoor Unit-Air-Source) | N/A
216992527 | Central Heat Pump | BRYANT HEATING AND COOLING SYSTEMS | 293VAN048**AA* | ADP |  | H,PG48*60+TXV | 88*TB60090C21*** | 44500 |  |  | 21 | 9.5 | 46500 |  |  | 36200 | 78% | 2 | Both | 927.5 | 3.71 | HRCU-A-CB (Split System: Heat Pump with Remote Outdoor Unit-Air-Source) | N/A
216990650 | Central Heat Pump | BRYANT HEATING AND COOLING SYSTEMS | 293VAN048**AA* | ADP |  | V,C60H210P17*+TXV | 88*TB60090C21*** | 44500 |  |  | 21 | 9.5 | 46500 |  |  | 36200 | 78% | 2 | Both | 927.5 | 3.71 | HRCU-A-CB (Split System: Heat Pump with Remote Outdoor Unit-Air-Source) | N/A
216990656 | Central Heat Pump | BRYANT HEATING AND COOLING SYSTEMS | 293VAN048**AA* | ADP |  | A60VHA*+TXV | 88*TB60110C21*** | 45000 |  |  | 21 | 9.5 | 46000 |  |  | 35800 | 78% | 2 | Both | 937.5 | 3.75 | HRCU-A-CB (Split System: Heat Pump with Remote Outdoor Unit-Air-Source) | N/A
216990663 | Central Heat Pump | BRYANT HEATING AND COOLING SYSTEMS | 293VAN048**AA* | ADP |  | PL60H210P17*+TXV | 88*TB60110C21*** | 45000 |  |  | 21 | 9.5 | 46000 |  |  | 35800 | 78% | 2 | Both | 937.5 | 3.75 | HRCU-A-CB (Split System: Heat Pump with Remote Outdoor Unit-Air-Source) | N/A
216990666 | Central Heat Pump | BRYANT HEATING AND COOLING SYSTEMS | 293VAN048**AA* | ADP |  | C60A***L18*+TXV | 88*TB60110C21*** | 45000 |  |  | 21 | 9.5 | 46000 |  |  | 35800 | 78% | 2 | Both | 937.5 | 3.75 | HRCU-A-CB (Split System: Heat Pump with Remote Outdoor Unit-Air-Source) | N/A
216990665 | Central Heat Pump | BRYANT HEATING AND COOLING SYSTEMS | 293VAN048**AA* | ADP |  | C48A***L18*+TXV | 88*TB60110C21*** | 45000 |  |  | 21 | 9.5 | 46000 |  |  | 35800 | 78% | 2 | Both | 937.5 | 3.75 | HRCU-A-CB (Split System: Heat Pump with Remote Outdoor Unit-Air-Source) | N/A
216990667 | Central Heat Pump | BRYANT HEATING AND COOLING SYSTEMS | 293VAN048**AA* | ADP |  | C60A***L19*+TXV | 88*TB60110C21*** | 45000 |  |  | 21 | 9.5 | 46000 |  |  | 35800 | 78% | 2 | Both | 937.5 | 3.75 | HRCU-A-CB (Split System: Heat Pump with Remote Outdoor Unit-Air-Source) | N/A
216990642 | Central Heat Pump | BRYANT HEATING AND COOLING SYSTEMS | 293VAN048**AA* | ADP |  | A60VHA*+TXV | 88*TB60090C21*** | 45000 |  |  | 21 | 9.5 | 46500 |  |  | 36200 | 78% | 2 | Both | 937.5 | 3.75 | HRCU-A-CB (Split System: Heat Pump with Remote Outdoor Unit-Air-Source) | N/A
216990653 | Central Heat Pump | BRYANT HEATING AND COOLING SYSTEMS | 293VAN048**AA* | ADP |  | C60A***L19*+TXV | 88*TB60090C21*** | 45000 |  |  | 21 | 9.5 | 46500 |  |  | 36200 | 78% | 2 | Both | 937.5 | 3.75 | HRCU-A-CB (Split System: Heat Pump with Remote Outdoor Unit-Air-Source) | N/A
216992515 | Central Heat Pump | BRYANT HEATING AND COOLING SYSTEMS | 291VAN054**AA* | ADP |  | H,PG48*60+TXV | 987MC42080C17*** | 48500 |  |  | 17 | 9.5 | 49500 |  |  | 50500 | 102% | 1.96 | Both | 1010 | 4.04 | HRCU-A-CB (Split System: Heat Pump with Remote Outdoor Unit-Air-Source) | N/A
216990594 | Central Heat Pump | BRYANT HEATING AND COOLING SYSTEMS | 293VAN036**AA* | ADP |  | C36A***L53*+TXV | 88*TB48090C17*** | 33400 |  |  | 20 | 9.5 | 33000 |  |  | 26000 | 79% | 2.04 | Both | 695 | 2.78 | HRCU-A-CB (Split System: Heat Pump with Remote Outdoor Unit-Air-Source) | N/A
216990595 | Central Heat Pump | BRYANT HEATING AND COOLING SYSTEMS | 293VAN036**AA* | ADP |  | V,C36H175P45*+TXV | 88*TB48090C17*** | 33400 |  |  | 20 | 9.5 | 33000 |  |  | 26000 | 79% | 2.04 | Both | 695 | 2.78 | HRCU-A-CB (Split System: Heat Pump with Remote Outdoor Unit-Air-Source) | N/A
216992531 | Central Heat Pump | BRYANT HEATING AND COOLING SYSTEMS | 293VAN048**AA* | ADP |  | H,PG48*60+TXV | 88*TB66135C24*** | 45000 |  |  | 21 | 9.5 | 46000 |  |  | 35800 | 78% | 2 | Both | 937.5 | 3.75 | HRCU-A-CB (Split System: Heat Pump with Remote Outdoor Unit-Air-Source) | N/A
216992507 | Central Heat Pump | BRYANT HEATING AND COOLING SYSTEMS | 291VAN054**AA* | ADP |  | H,PG48*60+TXV | 88*TB48090C17*** | 48500 |  |  | 18 | 9.5 | 49000 |  |  | 49500 | 101% | 1.98 | Both | 1010 | 4.04 | HRCU-A-CB (Split System: Heat Pump with Remote Outdoor Unit-Air-Source) | N/A
216990601 | Central Heat Pump | BRYANT HEATING AND COOLING SYSTEMS | 293VAN036**AA* | ADP |  | C36A***L53*+TXV | 88*TB60090C21*** | 34000 |  |  | 20 | 9.5 | 32400 |  |  | 25400 | 78% | 2.06 | Both | 707.5 | 2.83 | HRCU-A-CB (Split System: Heat Pump with Remote Outdoor Unit-Air-Source) | N/A
216990516 | Central Heat Pump | BRYANT HEATING AND COOLING SYSTEMS | 291VAN054**AA* | ADP |  | PL60H210P29*+TXV | 88*TB60070C21*** | 48000 |  |  | 19 | 10.5 | 51000 |  |  | 53500 | 105% | 1.92 | Both | 1000 | 4 | HRCU-A-CB (Split System: Heat Pump with Remote Outdoor Unit-Air-Source) | N/A
216990517 | Central Heat Pump | BRYANT HEATING AND COOLING SYSTEMS | 291VAN054**AA* | ADP |  | V,C60H210P29*+TXV | 88*TB60070C21*** | 48000 |  |  | 19 | 10.5 | 51000 |  |  | 53500 | 105% | 1.92 | Both | 1000 | 4 | HRCU-A-CB (Split System: Heat Pump with Remote Outdoor Unit-Air-Source) | N/A
216990519 | Central Heat Pump | BRYANT HEATING AND COOLING SYSTEMS | 291VAN054**AA* | ADP |  | V,C48H210P16*+TXV | 88*TB60070C21*** | 48000 |  |  | 19 | 10.5 | 51000 |  |  | 53500 | 105% | 1.92 | Both | 1000 | 4 | HRCU-A-CB (Split System: Heat Pump with Remote Outdoor Unit-Air-Source) | N/A
216990520 | Central Heat Pump | BRYANT HEATING AND COOLING SYSTEMS | 291VAN054**AA* | ADP |  | C48A***L16*+TXV | 88*TB60070C21*** | 48000 |  |  | 19 | 10.5 | 51000 |  |  | 53500 | 105% | 1.92 | Both | 1000 | 4 | HRCU-A-CB (Split System: Heat Pump with Remote Outdoor Unit-Air-Source) | N/A
216990524 | Central Heat Pump | BRYANT HEATING AND COOLING SYSTEMS | 291VAN054**AA* | ADP |  | C48A***L18*+TXV | 88*TB60070C21*** | 49000 |  |  | 19 | 10.5 | 51000 |  |  | 53500 | 105% | 1.92 | Both | 1020 | 4.08 | HRCU-A-CB (Split System: Heat Pump with Remote Outdoor Unit-Air-Source) | N/A
216990523 | Central Heat Pump | BRYANT HEATING AND COOLING SYSTEMS | 291VAN054**AA* | ADP |  | V,C60H210P17*+TXV | 88*TB60070C21*** | 49000 |  |  | 19 | 10.5 | 51000 |  |  | 53500 | 105% | 1.92 | Both | 1020 | 4.08 | HRCU-A-CB (Split System: Heat Pump with Remote Outdoor Unit-Air-Source) | N/A
216990526 | Central Heat Pump | BRYANT HEATING AND COOLING SYSTEMS | 291VAN054**AA* | ADP |  | C60A***L19*+TXV | 88*TB60070C21*** | 49000 |  |  | 19 | 10.5 | 51000 |  |  | 53500 | 105% | 1.92 | Both | 1020 | 4.08 | HRCU-A-CB (Split System: Heat Pump with Remote Outdoor Unit-Air-Source) | N/A
216990518 | Central Heat Pump | BRYANT HEATING AND COOLING SYSTEMS | 291VAN054**AA* | ADP |  | A60VHA*+TXV | 88*TB60070C21*** | 49000 |  |  | 19 | 10.5 | 51000 |  |  | 53500 | 105% | 1.92 | Both | 1020 | 4.08 | HRCU-A-CB (Split System: Heat Pump with Remote Outdoor Unit-Air-Source) | N/A
216990522 | Central Heat Pump | BRYANT HEATING AND COOLING SYSTEMS | 291VAN054**AA* | ADP |  | PL60H210P17*+TXV | 88*TB60070C21*** | 49000 |  |  | 19 | 10.5 | 51000 |  |  | 53500 | 105% | 1.92 | Both | 1020 | 4.08 | HRCU-A-CB (Split System: Heat Pump with Remote Outdoor Unit-Air-Source) | N/A
216992519 | Central Heat Pump | BRYANT HEATING AND COOLING SYSTEMS | 291VAN054**AA* | ADP |  | H,PG48*60+TXV | 987TA60080C21*** | 49000 |  |  | 19 | 10.5 | 50500 |  |  | 53000 | 105% | 1.94 | Both | 1020 | 4.08 | HRCU-A-CB (Split System: Heat Pump with Remote Outdoor Unit-Air-Source) | N/A
216992511 | Central Heat Pump | BRYANT HEATING AND COOLING SYSTEMS | 291VAN054**AA* | ADP |  | H,PG48*60+TXV | 986TD60080C21*** | 49000 |  |  | 19 | 10.5 | 50500 |  |  | 53000 | 105% | 1.94 | Both | 1020 | 4.08 | HRCU-A-CB (Split System: Heat Pump with Remote Outdoor Unit-Air-Source) | N/A
216990543 | Central Heat Pump | BRYANT HEATING AND COOLING SYSTEMS | 291VAN054**AA* | ADP |  | C60A***L16*+TXV | 88*TB60110C21*** | 48500 |  |  | 19 | 10.5 | 50500 |  |  | 52500 | 104% | 1.96 | Both | 1010 | 4.04 | HRCU-A-CB (Split System: Heat Pump with Remote Outdoor Unit-Air-Source) | N/A
216990541 | Central Heat Pump | BRYANT HEATING AND COOLING SYSTEMS | 291VAN054**AA* | ADP |  | V,C48H210P16*+TXV | 88*TB60110C21*** | 48500 |  |  | 19 | 10.5 | 50500 |  |  | 52500 | 104% | 1.96 | Both | 1010 | 4.04 | HRCU-A-CB (Split System: Heat Pump with Remote Outdoor Unit-Air-Source) | N/A
216990538 | Central Heat Pump | BRYANT HEATING AND COOLING SYSTEMS | 291VAN054**AA* | ADP |  | PL60H210P29*+TXV | 88*TB60110C21*** | 48500 |  |  | 19 | 10.5 | 50500 |  |  | 52500 | 104% | 1.96 | Both | 1010 | 4.04 | HRCU-A-CB (Split System: Heat Pump with Remote Outdoor Unit-Air-Source) | N/A
216990539 | Central Heat Pump | BRYANT HEATING AND COOLING SYSTEMS | 291VAN054**AA* | ADP |  | V,C60H210P29*+TXV | 88*TB60110C21*** | 48500 |  |  | 19 | 10.5 | 50500 |  |  | 52500 | 104% | 1.96 | Both | 1010 | 4.04 | HRCU-A-CB (Split System: Heat Pump with Remote Outdoor Unit-Air-Source) | N/A
216990542 | Central Heat Pump | BRYANT HEATING AND COOLING SYSTEMS | 291VAN054**AA* | ADP |  | C48A***L16*+TXV | 88*TB60110C21*** | 48500 |  |  | 19 | 10.5 | 50500 |  |  | 52500 | 104% | 1.96 | Both | 1010 | 4.04 | HRCU-A-CB (Split System: Heat Pump with Remote Outdoor Unit-Air-Source) | N/A
216992512 | Central Heat Pump | BRYANT HEATING AND COOLING SYSTEMS | 291VAN054**AA* | ADP |  | H,PG48*60+TXV | 986TD66100C21*** | 49000 |  |  | 19 | 10.5 | 50500 |  |  | 53000 | 105% | 1.96 | Both | 1020 | 4.08 | HRCU-A-CB (Split System: Heat Pump with Remote Outdoor Unit-Air-Source) | N/A
216992517 | Central Heat Pump | BRYANT HEATING AND COOLING SYSTEMS | 291VAN054**AA* | ADP |  | H,PG48*60+TXV | 987MC66100C21*** | 49000 |  |  | 19 | 10.5 | 50500 |  |  | 53000 | 105% | 1.96 | Both | 1020 | 4.08 | HRCU-A-CB (Split System: Heat Pump with Remote Outdoor Unit-Air-Source) | N/A
216992518 | Central Heat Pump | BRYANT HEATING AND COOLING SYSTEMS | 291VAN054**AA* | ADP |  | H,PG48*60+TXV | 987MC66120C24*** | 49000 |  |  | 19 | 10.5 | 50500 |  |  | 53000 | 105% | 1.96 | Both | 1020 | 4.08 | HRCU-A-CB (Split System: Heat Pump with Remote Outdoor Unit-Air-Source) | N/A
216992520 | Central Heat Pump | BRYANT HEATING AND COOLING SYSTEMS | 291VAN054**AA* | ADP |  | H,PG48*60+TXV | 987TA66100C21*** | 49000 |  |  | 19 | 10.5 | 50500 |  |  | 53000 | 105% | 1.96 | Both | 1020 | 4.08 | HRCU-A-CB (Split System: Heat Pump with Remote Outdoor Unit-Air-Source) | N/A
216990549 | Central Heat Pump | BRYANT HEATING AND COOLING SYSTEMS | 291VAN054**AA* | ADP |  | V,C60H245P76*+TXV | 88*TB66135C24*** | 48500 |  |  | 19 | 10.5 | 50000 |  |  | 52500 | 105% | 1.98 | Both | 1010 | 4.04 | HRCU-A-CB (Split System: Heat Pump with Remote Outdoor Unit-Air-Source) | N/A
216990529 | Central Heat Pump | BRYANT HEATING AND COOLING SYSTEMS | 291VAN054**AA* | ADP |  | A60VHA*+TXV | 88*TB60090C21*** | 49500 |  |  | 19 | 10.5 | 50000 |  |  | 52500 | 105% | 1.96 | Both | 1032.5 | 4.13 | HRCU-A-CB (Split System: Heat Pump with Remote Outdoor Unit-Air-Source) | N/A
216990534 | Central Heat Pump | BRYANT HEATING AND COOLING SYSTEMS | 291VAN054**AA* | ADP |  | V,C60H210P17*+TXV | 88*TB60090C21*** | 49500 |  |  | 19 | 10.5 | 50000 |  |  | 52500 | 105% | 1.96 | Both | 1032.5 | 4.13 | HRCU-A-CB (Split System: Heat Pump with Remote Outdoor Unit-Air-Source) | N/A
216992508 | Central Heat Pump | BRYANT HEATING AND COOLING SYSTEMS | 291VAN054**AA* | ADP |  | H,PG48*60+TXV | 88*TB60090C21*** | 49500 |  |  | 19 | 10.5 | 50000 |  |  | 52500 | 105% | 1.96 | Both | 1032.5 | 4.13 | HRCU-A-CB (Split System: Heat Pump with Remote Outdoor Unit-Air-Source) | N/A
216990535 | Central Heat Pump | BRYANT HEATING AND COOLING SYSTEMS | 291VAN054**AA* | ADP |  | C48A***L18*+TXV | 88*TB60090C21*** | 49500 |  |  | 19 | 10.5 | 50000 |  |  | 52500 | 105% | 1.96 | Both | 1032.5 | 4.13 | HRCU-A-CB (Split System: Heat Pump with Remote Outdoor Unit-Air-Source) | N/A
216990544 | Central Heat Pump | BRYANT HEATING AND COOLING SYSTEMS | 291VAN054**AA* | ADP |  | PL60H210P17*+TXV | 88*TB60110C21*** | 49500 |  |  | 19 | 10.5 | 50500 |  |  | 52500 | 104% | 1.96 | Both | 1032.5 | 4.13 | HRCU-A-CB (Split System: Heat Pump with Remote Outdoor Unit-Air-Source) | N/A
210678188 | Central Heat Pump | ARMSTRONG AIR | 4SHP17LE136P-**A | ASPEN |  | C(A,C,D,E)36A44+TDR | A96DS2V110C20 | 33200 |  |  | 15.6 | 8.1 | 32400 |  |  | 22600 | 70% | 2.68 | Both | 692.5 | 2.77 | HRCU-A-CB (Split System: Heat Pump with Remote Outdoor Unit-Air-Source) | N/A
211176425 | Central Heat Pump | COMFORT-AIRE | HRG1548S1R-**A | COMFORT-AIRE |  | MCG48T(C,D)2M | GUH96C110C5M | 44500 |  |  | 15.4 | 8.3 | 45000 |  |  | 31600 | 70% | 2.82 | Both | 927.5 | 3.71 | HRCU-A-CB (Split System: Heat Pump with Remote Outdoor Unit-Air-Source) | N/A
216772283 | Central Heat Pump | RHEEM | RD17AZ60AJ3N | ADP |  | H,RE88960 | R802V0755A21UHS | 54000 |  |  | 18 | 8.1 | 52000 |  |  | 49000 | 94% | 1.75 | Both | 1125 | 4.5 | HRCU-A-CB (Split System: Heat Pump with Remote Outdoor Unit-Air-Source) | N/A
216772273 | Central Heat Pump | RHEEM | RD17AZ36AJ3N | ADP |  | H,RE9J936 | R802V0755A21UHS | 32200 |  |  | 17 | 8.1 | 32600 |  |  | 29000 | 89% | 2 | Both | 670 | 2.68 | HRCU-A-CB (Split System: Heat Pump with Remote Outdoor Unit-Air-Source) | N/A
216772280 | Central Heat Pump | RHEEM | RD17AZ36AJ3N | ADP |  | H,RE80936 | R802V0755A21UHS | 33000 |  |  | 17 | 8.1 | 32600 |  |  | 29000 | 89% | 2 | Both | 687.5 | 2.75 | HRCU-A-CB (Split System: Heat Pump with Remote Outdoor Unit-Air-Source) | N/A
216790858 | Central Heat Pump | GREE | GUD60W/A-D(U) | ADP |  | HG52948+TD |  | 47000 |  |  | 15.2 | 8.5 | 46000 |  |  | 33200 | 72% | 1.8 | Both | 980 | 3.92 | HRCU-A-C (Split System: Heat Pump with Remote Outdoor Unit with No Indoor Fan --Air Source) | N/A
216953682 | Central Heat Pump | CONTINENTAL | WSEHV2436RA1-C | ADP |  | A36VDC+TXV+TD |  | 23000 |  |  | 15.2 | 8.5 | 22400 |  |  | 21200 | 95% | 1.8 | Both | 480 | 1.92 | HRCU-A-C (Split System: Heat Pump with Remote Outdoor Unit with No Indoor Fan --Air Source) | N/A
216953685 | Central Heat Pump | NAPOLEON | WSEHV2436RA1-N | ADP |  | A36VDC+TXV+TD |  | 23000 |  |  | 15.2 | 8.5 | 22400 |  |  | 21200 | 95% | 1.8 | Both | 480 | 1.92 | HRCU-A-C (Split System: Heat Pump with Remote Outdoor Unit with No Indoor Fan --Air Source) | N/A
217037732 | Central Heat Pump | LG | LUU360HV | ADP |  | H,GG1K936+TD |  | 35000 |  |  | 15.2 | 9 | 40500 |  |  | 33800 | 83% | 1.8 | Both | 730 | 2.92 | HRCU-A-C (Split System: Heat Pump with Remote Outdoor Unit with No Indoor Fan --Air Source) | N/A
212925907 | Central Heat Pump | GREE | GUD60W/A-D(U) | ASPEN |  | C(A,C,D,E)60B44+TDR |  | 50500 |  |  | 15.2 | 8.5 | 53000 |  |  | 37200 | 70% | 1.8 | Both | 1052.5 | 4.21 | HRCU-A-C (Split System: Heat Pump with Remote Outdoor Unit with No Indoor Fan --Air Source) | N/A
214584517 | Central Heat Pump | BOSCH | BOVB-36HDN1-M20G | ASPEN |  | D(A,C,E)30C44+TDR |  | 22400 |  |  | 15.2 | 8.9 | 24000 |  |  | 33600 | 140% | 1.81 | Both | 467.5 | 1.87 | HRCU-A-C (Split System: Heat Pump with Remote Outdoor Unit with No Indoor Fan --Air Source) | N/A
216779060 | Central Heat Pump | BRYANT HEATING AND COOLING SYSTEMS | 288BNV025*0**C* | ADP |  | H,PG9J*36+TXV | 987MB42060C17*** | 23600 |  |  | 16 | 8.1 | 19400 |  |  | 16300 | 84% | 2 | Both | 492.5 | 1.97 | HRCU-A-CB (Split System: Heat Pump with Remote Outdoor Unit-Air-Source) | N/A
216779075 | Central Heat Pump | BRYANT HEATING AND COOLING SYSTEMS | 288BNV025*0**C* | ADP |  | H,PG1K*36+TXV | 987MC60060C21*** | 23600 |  |  | 16 | 8.1 | 20000 |  |  | 16300 | 82% | 1.94 | Both | 492.5 | 1.97 | HRCU-A-CB (Split System: Heat Pump with Remote Outdoor Unit-Air-Source) | N/A
216779068 | Central Heat Pump | BRYANT HEATING AND COOLING SYSTEMS | 288BNV025*0**C* | ADP |  | H,PG9J*36+TXV | 987MB66120C24*** | 23800 |  |  | 16 | 8.1 | 19800 |  |  | 16300 | 82% | 1.96 | Both | 495 | 1.98 | HRCU-A-CB (Split System: Heat Pump with Remote Outdoor Unit-Air-Source) | N/A
216779069 | Central Heat Pump | BRYANT HEATING AND COOLING SYSTEMS | 288BNV025*0**C* | ADP |  | H,PG1K*36+TXV | 987MB66120C24*** | 23800 |  |  | 16 | 8.1 | 19800 |  |  | 16300 | 82% | 1.96 | Both | 495 | 1.98 | HRCU-A-CB (Split System: Heat Pump with Remote Outdoor Unit-Air-Source) | N/A
216779078 | Central Heat Pump | BRYANT HEATING AND COOLING SYSTEMS | 288BNV025*0**C* | ADP |  | H,PG9J*36+TXV | 987MC66100C21*** | 23800 |  |  | 16 | 8.1 | 19800 |  |  | 16200 | 82% | 1.96 | Both | 495 | 1.98 | HRCU-A-CB (Split System: Heat Pump with Remote Outdoor Unit-Air-Source) | N/A
217037963 | Central Heat Pump | RHEEM | RD17AZ48AJ3N | ADP |  | F,PE*TT4948 |  | 43500 |  |  | 16 | 8.1 | 43500 |  |  | 39500 | 91% | 2.1 | Both | 907.5 | 3.63 | HRCU-A-CB (Split System: Heat Pump with Remote Outdoor Unit-Air-Source) | N/A
216779067 | Central Heat Pump | BRYANT HEATING AND COOLING SYSTEMS | 288BNV025*0**C* | ADP |  | H,PG1K*36+TXV | 987MB66100C21*** | 23600 |  |  | 17 | 8.1 | 19800 |  |  | 16200 | 82% | 2.02 | Both | 492.5 | 1.97 | HRCU-A-CB (Split System: Heat Pump with Remote Outdoor Unit-Air-Source) | N/A
216779082 | Central Heat Pump | BRYANT HEATING AND COOLING SYSTEMS | 288BNV037*0**A* | ADP |  | H,PG1K*36+TXV | 987MB42080C17*** | 31600 |  |  | 17 | 8.1 | 31800 |  |  | 24400 | 77% | 1.86 | Both | 657.5 | 2.63 | HRCU-A-CB (Split System: Heat Pump with Remote Outdoor Unit-Air-Source) | N/A
217031260 | Central Heat Pump | RHEEM | RD17AZ48AJ3N | ADP |  | F,PE*TT4960 |  | 44000 |  |  | 17 | 8.1 | 43500 |  |  | 39500 | 91% | 2.1 | Both | 917.5 | 3.67 | HRCU-A-CB (Split System: Heat Pump with Remote Outdoor Unit-Air-Source) | N/A
217120141 | Central Heat Pump | RUUD | RD17AZ48AJ3N | ADP |  | H,RG84948+AEFE4B* |  | 44000 |  |  | 17 | 8.1 | 43500 |  |  | 39500 | 91% | 2.1 | Both | 917.5 | 3.67 | HRCU-A-CB (Split System: Heat Pump with Remote Outdoor Unit-Air-Source) | N/A
216779103 | Central Heat Pump | BRYANT HEATING AND COOLING SYSTEMS | 288BNV037*0**B* | ADP |  | H,PG1K*36+TXV | 987MC66120C24*** | 32200 |  |  | 17 | 8.1 | 31200 |  |  | 24200 | 78% | 1.94 | Both | 670 | 2.68 | HRCU-A-CB (Split System: Heat Pump with Remote Outdoor Unit-Air-Source) | N/A
216779106 | Central Heat Pump | GE Appliances | AUH4860ZGDA* | ADP |  | F,PC*CC4948+TD |  | 47000 |  |  | 15.2 | 8.4 | 46000 |  |  | 33200 | 72% | 1.78 | Both | 980 | 3.92 | HRCU-A-CB (Split System: Heat Pump with Remote Outdoor Unit-Air-Source) | N/A
217037557 | Central Heat Pump | DUCANE | 4HP18V36P | ADP |  | H,A,DG33(1,2)36+TXV | 97G2DF070BV16 | 23400 |  |  | 18 | 8.45 | 22400 |  |  | 16300 | 73% | 2.12 | Both | 487.5 | 1.95 | HRCU-A-CB (Split System: Heat Pump with Remote Outdoor Unit-Air-Source) | N/A
216779086 | Central Heat Pump | BRYANT HEATING AND COOLING SYSTEMS | 288BNV037*0**A* | ADP |  | H,PG1K*36+TXV | 987MB66120C24*** | 32200 |  |  | 17 | 8.5 | 31000 |  |  | 24600 | 79% | 1.98 | Both | 670 | 2.68 | HRCU-A-CB (Split System: Heat Pump with Remote Outdoor Unit-Air-Source) | N/A
216779085 | Central Heat Pump | BRYANT HEATING AND COOLING SYSTEMS | 288BNV037*0**A* | ADP |  | H,PG1K*36+TXV | 987MB66100C21*** | 32400 |  |  | 17 | 8.5 | 31000 |  |  | 24600 | 79% | 1.98 | Both | 675 | 2.7 | HRCU-A-CB (Split System: Heat Pump with Remote Outdoor Unit-Air-Source) | N/A
216968915 | Central Heat Pump | CONCORD | 4HP18V36P | ADP |  | H,A,DG35936 | 97G2DF070BE16 | 23800 |  |  | 18 | 8.5 | 22400 |  |  | 16300 | 73% | 2.16 | Both | 495 | 1.98 | HRCU-A-CB (Split System: Heat Pump with Remote Outdoor Unit-Air-Source) | N/A
216968917 | Central Heat Pump | CONCORD | 4HP18V36P | ADP |  | H,A,DG1K(1,2)36+TXV | 97G2DF070BE16 | 23800 |  |  | 18 | 8.5 | 22400 |  |  | 16300 | 73% | 2.16 | Both | 495 | 1.98 | HRCU-A-CB (Split System: Heat Pump with Remote Outdoor Unit-Air-Source) | N/A
216968916 | Central Heat Pump | CONCORD | 4HP18V36P | ADP |  | H,A,DG9J(1,2)36+TXV | 97G2DF070BE16 | 23800 |  |  | 18 | 8.5 | 22400 |  |  | 16300 | 73% | 2.16 | Both | 495 | 1.98 | HRCU-A-CB (Split System: Heat Pump with Remote Outdoor Unit-Air-Source) | N/A
216968918 | Central Heat Pump | CONCORD | 4HP18V36P | ADP |  | H,A,DG1K936 | 97G2DF070BE16 | 23800 |  |  | 18 | 8.5 | 22400 |  |  | 16300 | 73% | 2.16 | Both | 495 | 1.98 | HRCU-A-CB (Split System: Heat Pump with Remote Outdoor Unit-Air-Source) | N/A
216968914 | Central Heat Pump | CONCORD | 4HP18V36P | ADP |  | H,A,DG35(1,2)36+TXV | 97G2DF070BE16 | 23800 |  |  | 18 | 8.5 | 22400 |  |  | 16300 | 73% | 2.16 | Both | 495 | 1.98 | HRCU-A-CB (Split System: Heat Pump with Remote Outdoor Unit-Air-Source) | N/A
216968912 | Central Heat Pump | CONCORD | 4HP18V36P | ADP |  | H,A,DG1K(1,2)36+TXV | 97G2DF045BE12 | 24000 |  |  | 18 | 8.5 | 22400 |  |  | 16300 | 73% | 2.16 | Both | 500 | 2 | HRCU-A-CB (Split System: Heat Pump with Remote Outdoor Unit-Air-Source) | N/A
216968910 | Central Heat Pump | CONCORD | 4HP18V36P | ADP |  | H,A,DG35936 | 97G2DF045BE12 | 24000 |  |  | 18 | 8.5 | 22400 |  |  | 16300 | 73% | 2.16 | Both | 500 | 2 | HRCU-A-CB (Split System: Heat Pump with Remote Outdoor Unit-Air-Source) | N/A
216968909 | Central Heat Pump | CONCORD | 4HP18V36P | ADP |  | H,A,DG35(1,2)36+TXV | 97G2DF045BE12 | 24000 |  |  | 18 | 8.5 | 22400 |  |  | 16300 | 73% | 2.16 | Both | 500 | 2 | HRCU-A-CB (Split System: Heat Pump with Remote Outdoor Unit-Air-Source) | N/A
216968913 | Central Heat Pump | CONCORD | 4HP18V36P | ADP |  | H,A,DG1K936 | 97G2DF045BE12 | 24000 |  |  | 18 | 8.5 | 22400 |  |  | 16300 | 73% | 2.16 | Both | 500 | 2 | HRCU-A-CB (Split System: Heat Pump with Remote Outdoor Unit-Air-Source) | N/A
216968911 | Central Heat Pump | CONCORD | 4HP18V36P | ADP |  | H,A,DG9J(1,2)36+TXV | 97G2DF045BE12 | 24000 |  |  | 18 | 8.5 | 22400 |  |  | 16300 | 73% | 2.16 | Both | 500 | 2 | HRCU-A-CB (Split System: Heat Pump with Remote Outdoor Unit-Air-Source) | N/A
216968919 | Central Heat Pump | CONCORD | 4HP18V36P | ADP |  | H,A,DG35(1,2)36+TXV | 97G2DF070BV16 | 23600 |  |  | 19 | 8.5 | 22400 |  |  | 16300 | 73% | 2.14 | Both | 492.5 | 1.97 | HRCU-A-CB (Split System: Heat Pump with Remote Outdoor Unit-Air-Source) | N/A
216968924 | Central Heat Pump | CONCORD | 4HP18V36P | ADP |  | H,A,DG1K936 | 97G2DF070BV16 | 23600 |  |  | 19 | 8.5 | 22400 |  |  | 16300 | 73% | 2.14 | Both | 492.5 | 1.97 | HRCU-A-CB (Split System: Heat Pump with Remote Outdoor Unit-Air-Source) | N/A
216968920 | Central Heat Pump | CONCORD | 4HP18V36P | ADP |  | H,A,DG35936 | 97G2DF070BV16 | 23600 |  |  | 19 | 8.5 | 22400 |  |  | 16300 | 73% | 2.14 | Both | 492.5 | 1.97 | HRCU-A-CB (Split System: Heat Pump with Remote Outdoor Unit-Air-Source) | N/A
216968921 | Central Heat Pump | CONCORD | 4HP18V36P | ADP |  | H,A,DG9J(1,2)36+TXV | 97G2DF070BV16 | 23600 |  |  | 19 | 8.5 | 22400 |  |  | 16300 | 73% | 2.14 | Both | 492.5 | 1.97 | HRCU-A-CB (Split System: Heat Pump with Remote Outdoor Unit-Air-Source) | N/A
216968922 | Central Heat Pump | CONCORD | 4HP18V36P | ADP |  | H,A,DG9J936 | 97G2DF070BV16 | 23600 |  |  | 19 | 8.5 | 22400 |  |  | 16300 | 73% | 2.14 | Both | 492.5 | 1.97 | HRCU-A-CB (Split System: Heat Pump with Remote Outdoor Unit-Air-Source) | N/A
217037558 | Central Heat Pump | DUCANE | 4HP18V36P | ADP |  | H,A,DG9J(1,2)36+TXV | 97G2DF070BV16 | 23600 |  |  | 19 | 8.5 | 22400 |  |  | 16300 | 73% | 2.14 | Both | 492.5 | 1.97 | HRCU-A-CB (Split System: Heat Pump with Remote Outdoor Unit-Air-Source) | N/A
216761968 | Central Heat Pump | BRYANT HEATING AND COOLING SYSTEMS | 38MURAQ24AA3* | ADP |  | H,PG21930 | 927TA60080V21*** | 22600 |  |  | 15.2 | 8.75 | 23200 |  |  | 19000 | 82% | 2.1 | Both | 470 | 1.88 | HRCU-A-CB (Split System: Heat Pump with Remote Outdoor Unit-Air-Source) | N/A
216761964 | Central Heat Pump | BRYANT HEATING AND COOLING SYSTEMS | 38MURAQ24AA3* | ADP |  | H,PG21930 | 927TA48080V17*** | 22800 |  |  | 15.2 | 8.95 | 23600 |  |  | 19300 | 82% | 2.16 | Both | 475 | 1.9 | HRCU-A-CB (Split System: Heat Pump with Remote Outdoor Unit-Air-Source) | N/A
216761965 | Central Heat Pump | BRYANT HEATING AND COOLING SYSTEMS | 38MURAQ24AA3* | ADP |  | H,PG7J936 | 927TA48080V17*** | 23800 |  |  | 16 | 9 | 22800 |  |  | 18800 | 82% | 2.12 | Both | 495 | 1.98 | HRCU-A-CB (Split System: Heat Pump with Remote Outdoor Unit-Air-Source) | N/A
216761961 | Central Heat Pump | BRYANT HEATING AND COOLING SYSTEMS | 38MURAQ24AA3* | ADP |  | H,PG7J936 | 927TA48060V17*** | 24000 |  |  | 16 | 9 | 23000 |  |  | 18900 | 82% | 2.12 | Both | 500 | 2 | HRCU-A-CB (Split System: Heat Pump with Remote Outdoor Unit-Air-Source) | N/A
216761969 | Central Heat Pump | BRYANT HEATING AND COOLING SYSTEMS | 38MURAQ24AA3* | ADP |  | H,PG7J936 | 927TA60080V21*** | 24400 |  |  | 16 | 9 | 23200 |  |  | 19000 | 82% | 2.14 | Both | 507.5 | 2.03 | HRCU-A-CB (Split System: Heat Pump with Remote Outdoor Unit-Air-Source) | N/A
216761966 | Central Heat Pump | BRYANT HEATING AND COOLING SYSTEMS | 38MURAQ24AA3* | ADP |  | H,PG9J936 | 927TA48080V17*** | 24400 |  |  | 16 | 9 | 22800 |  |  | 18800 | 82% | 2.12 | Both | 507.5 | 2.03 | HRCU-A-CB (Split System: Heat Pump with Remote Outdoor Unit-Air-Source) | N/A
216761967 | Central Heat Pump | BRYANT HEATING AND COOLING SYSTEMS | 38MURAQ24AA3* | ADP |  | H,PG1K936 | 927TA48080V17*** | 24400 |  |  | 16 | 9 | 22800 |  |  | 18800 | 82% | 2.12 | Both | 507.5 | 2.03 | HRCU-A-CB (Split System: Heat Pump with Remote Outdoor Unit-Air-Source) | N/A
216761963 | Central Heat Pump | BRYANT HEATING AND COOLING SYSTEMS | 38MURAQ24AA3* | ADP |  | H,PG1K936 | 927TA48060V17*** | 24600 |  |  | 16 | 9 | 23000 |  |  | 18900 | 82% | 2.12 | Both | 512.5 | 2.05 | HRCU-A-CB (Split System: Heat Pump with Remote Outdoor Unit-Air-Source) | N/A
216761971 | Central Heat Pump | BRYANT HEATING AND COOLING SYSTEMS | 38MURAQ24AA3* | ADP |  | H,PG1K936 | 927TA60080V21*** | 24800 |  |  | 16 | 9 | 23200 |  |  | 19000 | 82% | 2.14 | Both | 517.5 | 2.07 | HRCU-A-CB (Split System: Heat Pump with Remote Outdoor Unit-Air-Source) | N/A
217050212 | Central Heat Pump | CARRIER | 38MURAQ24AB3 | ADP |  | CE2301A+TXV |  | 24000 |  |  | 16 | 9.2 | 23400 |  |  | 19600 | 84% | 1.9 | Both | 500 | 2 | HRCU-A-CB (Split System: Heat Pump with Remote Outdoor Unit-Air-Source) | N/A
217050210 | Central Heat Pump | CARRIER | 38MURAQ24AB3 | ADP |  | CP2301A+TXV+TD |  | 24000 |  |  | 16 | 9.2 | 23400 |  |  | 19600 | 84% | 1.9 | Both | 500 | 2 | HRCU-A-CB (Split System: Heat Pump with Remote Outdoor Unit-Air-Source) | N/A
217050217 | Central Heat Pump | PAYNE | 38MURAQ24AB3 | ADP |  | CE2301A+TXV |  | 24000 |  |  | 16 | 9.2 | 23400 |  |  | 19600 | 84% | 1.9 | Both | 500 | 2 | HRCU-A-CB (Split System: Heat Pump with Remote Outdoor Unit-Air-Source) | N/A
217050215 | Central Heat Pump | PAYNE | 38MURAQ24AB3 | ADP |  | CP2301A+TXV+TD |  | 24000 |  |  | 16 | 9.2 | 23400 |  |  | 19600 | 84% | 1.9 | Both | 500 | 2 | HRCU-A-CB (Split System: Heat Pump with Remote Outdoor Unit-Air-Source) | N/A
216762700 | Central Heat Pump | BRYANT HEATING AND COOLING SYSTEMS | 38MURAQ36AA3* | ADP |  | H,PG9J936 | 927TA48080V17*** | 34000 |  |  | 15.2 | 9.5 | 34200 |  |  | 26800 | 78% | 2.2 | Both | 707.5 | 2.83 | HRCU-A-CB (Split System: Heat Pump with Remote Outdoor Unit-Air-Source) | N/A
216762704 | Central Heat Pump | BRYANT HEATING AND COOLING SYSTEMS | 38MURAQ36AA3* | ADP |  | H,PG1K936 | 927TA60080V21*** | 33800 |  |  | 16 | 9.5 | 34000 |  |  | 26200 | 77% | 2.24 | Both | 705 | 2.82 | HRCU-A-CB (Split System: Heat Pump with Remote Outdoor Unit-Air-Source) | N/A
216762703 | Central Heat Pump | BRYANT HEATING AND COOLING SYSTEMS | 38MURAQ36AA3* | ADP |  | H,PG9J936 | 927TA60080V21*** | 34600 |  |  | 15.2 | 9.5 | 34600 |  |  | 26800 | 77% | 2.22 | Both | 720 | 2.88 | HRCU-A-CB (Split System: Heat Pump with Remote Outdoor Unit-Air-Source) | N/A
216762699 | Central Heat Pump | BRYANT HEATING AND COOLING SYSTEMS | 38MURAQ36AA3* | ADP |  | H,PG48936 | 927TA48080V17*** | 34600 |  |  | 15.2 | 9.5 | 34200 |  |  | 26400 | 77% | 2.24 | Both | 720 | 2.88 | HRCU-A-CB (Split System: Heat Pump with Remote Outdoor Unit-Air-Source) | N/A
216762706 | Central Heat Pump | BRYANT HEATING AND COOLING SYSTEMS | 38MURAQ36AA3* | ADP |  | H,PG9J936 | 927TA60100V21*** | 34000 |  |  | 16 | 9.5 | 34200 |  |  | 26200 | 77% | 2.26 | Both | 707.5 | 2.83 | HRCU-A-CB (Split System: Heat Pump with Remote Outdoor Unit-Air-Source) | N/A
216762707 | Central Heat Pump | BRYANT HEATING AND COOLING SYSTEMS | 38MURAQ36AA3* | ADP |  | H,PG1K936 | 927TA60100V21*** | 34400 |  |  | 16 | 9.5 | 34200 |  |  | 26200 | 77% | 2.26 | Both | 717.5 | 2.87 | HRCU-A-CB (Split System: Heat Pump with Remote Outdoor Unit-Air-Source) | N/A
216762702 | Central Heat Pump | BRYANT HEATING AND COOLING SYSTEMS | 38MURAQ36AA3* | ADP |  | H,PG48936 | 927TA60080V21*** | 34600 |  |  | 16 | 9.5 | 34000 |  |  | 26200 | 77% | 2.24 | Both | 720 | 2.88 | HRCU-A-CB (Split System: Heat Pump with Remote Outdoor Unit-Air-Source) | N/A
216761972 | Central Heat Pump | BRYANT HEATING AND COOLING SYSTEMS | 38MURAQ24AB3* | ADP |  | H,PG21930 | 927TA48060V17*** | 23200 |  |  | 17 | 9.75 | 24400 |  |  | 32800 | 134% | 2.44 | Both | 482.5 | 1.93 | HRCU-A-CB (Split System: Heat Pump with Remote Outdoor Unit-Air-Source) | N/A
216779030 | Central Heat Pump | BRYANT HEATING AND COOLING SYSTEMS | 38MURAQ30AA3* | ADP |  | H,PG9J936 | 927TA48060V17*** | 30600 |  |  | 16 | 10 | 32000 |  |  | 22600 | 71% | 2.38 | Both | 637.5 | 2.55 | HRCU-A-CB (Split System: Heat Pump with Remote Outdoor Unit-Air-Source) | N/A
216779035 | Central Heat Pump | BRYANT HEATING AND COOLING SYSTEMS | 38MURAQ30AA3* | ADP |  | H,PG1K936 | 927TA60080V21*** | 31000 |  |  | 16 | 10 | 32200 |  |  | 22600 | 70% | 2.4 | Both | 645 | 2.58 | HRCU-A-CB (Split System: Heat Pump with Remote Outdoor Unit-Air-Source) | N/A
216779054 | Central Heat Pump | BRYANT HEATING AND COOLING SYSTEMS | 38MURAQ30AB3* | ADP |  | H,PG7J936 | 927TA48060V17*** | 32800 |  |  | 16 | 10 | 36800 |  |  | 39000 | 106% | 2.16 | Both | 682.5 | 2.73 | HRCU-A-CB (Split System: Heat Pump with Remote Outdoor Unit-Air-Source) | N/A
216761957 | Central Heat Pump | BRYANT HEATING AND COOLING SYSTEMS | 38MURAQ18AB3* | ADP |  | H,PG21930 | 927TA48060V17*** | 17500 |  |  | 17 | 10 | 16600 |  |  | 29200 | 176% | 2.26 | Both | 365 | 1.46 | HRCU-A-CB (Split System: Heat Pump with Remote Outdoor Unit-Air-Source) | N/A
216779038 | Central Heat Pump | BRYANT HEATING AND COOLING SYSTEMS | 38MURAQ30AA3* | ADP |  | H,PG9J936 | 927TA66100V21*** | 31000 |  |  | 17 | 10 | 32000 |  |  | 22600 | 71% | 2.42 | Both | 645 | 2.58 | HRCU-A-CB (Split System: Heat Pump with Remote Outdoor Unit-Air-Source) | N/A
216761958 | Central Heat Pump | BRYANT HEATING AND COOLING SYSTEMS | 38MURAQ18AB3* | ADP |  | H,PG7J936 | 927TA48060V17*** | 18400 |  |  | 17 | 10 | 16600 |  |  | 29200 | 176% | 2.26 | Both | 382.5 | 1.53 | HRCU-A-CB (Split System: Heat Pump with Remote Outdoor Unit-Air-Source) | N/A
216779051 | Central Heat Pump | BRYANT HEATING AND COOLING SYSTEMS | 38MURAQ30AB3* | ADP |  | H,PG1K936 | 927TA66100V21*** | 33400 |  |  | 17 | 10 | 36400 |  |  | 37600 | 103% | 2.24 | Both | 695 | 2.78 | HRCU-A-CB (Split System: Heat Pump with Remote Outdoor Unit-Air-Source) | N/A
216761959 | Central Heat Pump | BRYANT HEATING AND COOLING SYSTEMS | 38MURAQ18AB3* | ADP |  | H,PG9J936 | 927TA48060V17*** | 18600 |  |  | 17 | 10 | 16600 |  |  | 29200 | 176% | 2.26 | Both | 387.5 | 1.55 | HRCU-A-CB (Split System: Heat Pump with Remote Outdoor Unit-Air-Source) | N/A
216761979 | Central Heat Pump | BRYANT HEATING AND COOLING SYSTEMS | 38MURAQ24AB3* | ADP |  | H,PG1K936 | 927TA48080V17*** | 25400 |  |  | 18 | 10 | 24200 |  |  | 33200 | 137% | 2.54 | Both | 530 | 2.12 | HRCU-A-CB (Split System: Heat Pump with Remote Outdoor Unit-Air-Source) | N/A
216761974 | Central Heat Pump | BRYANT HEATING AND COOLING SYSTEMS | 38MURAQ24AB3* | ADP |  | H,PG9J936 | 927TA48060V17*** | 25400 |  |  | 18 | 10 | 24400 |  |  | 32800 | 134% | 2.5 | Both | 530 | 2.12 | HRCU-A-CB (Split System: Heat Pump with Remote Outdoor Unit-Air-Source) | N/A
216761978 | Central Heat Pump | BRYANT HEATING AND COOLING SYSTEMS | 38MURAQ24AB3* | ADP |  | H,PG9J936 | 927TA48080V17*** | 25400 |  |  | 18 | 10 | 24200 |  |  | 33200 | 137% | 2.54 | Both | 530 | 2.12 | HRCU-A-CB (Split System: Heat Pump with Remote Outdoor Unit-Air-Source) | N/A
216761975 | Central Heat Pump | BRYANT HEATING AND COOLING SYSTEMS | 38MURAQ24AB3* | ADP |  | H,PG1K936 | 927TA48060V17*** | 25400 |  |  | 18 | 10 | 24400 |  |  | 32800 | 134% | 2.5 | Both | 530 | 2.12 | HRCU-A-CB (Split System: Heat Pump with Remote Outdoor Unit-Air-Source) | N/A
216761980 | Central Heat Pump | BRYANT HEATING AND COOLING SYSTEMS | 38MURAQ24AB3* | ADP |  | H,PG21930 | 927TA60080V21*** | 23600 |  |  | 17 | 10.2 | 24400 |  |  | 31600 | 130% | 2.36 | Both | 492.5 | 1.97 | HRCU-A-CB (Split System: Heat Pump with Remote Outdoor Unit-Air-Source) | N/A
216761976 | Central Heat Pump | BRYANT HEATING AND COOLING SYSTEMS | 38MURAQ24AB3* | ADP |  | H,PG21930 | 927TA48080V17*** | 23800 |  |  | 17 | 10.45 | 25000 |  |  | 33200 | 133% | 2.5 | Both | 495 | 1.98 | HRCU-A-CB (Split System: Heat Pump with Remote Outdoor Unit-Air-Source) | N/A
216779044 | Central Heat Pump | BRYANT HEATING AND COOLING SYSTEMS | 38MURAQ30AB3* | ADP |  | H,PG9J936 | 927TA48080V17*** | 33200 |  |  | 16 | 10.5 | 36400 |  |  | 37600 | 103% | 2.22 | Both | 692.5 | 2.77 | HRCU-A-CB (Split System: Heat Pump with Remote Outdoor Unit-Air-Source) | N/A
216761973 | Central Heat Pump | BRYANT HEATING AND COOLING SYSTEMS | 38MURAQ24AB3* | ADP |  | H,PG7J936 | 927TA48060V17*** | 25200 |  |  | 18 | 10.5 | 24800 |  |  | 35200 | 142% | 2.72 | Both | 525 | 2.1 | HRCU-A-CB (Split System: Heat Pump with Remote Outdoor Unit-Air-Source) | N/A
216761977 | Central Heat Pump | BRYANT HEATING AND COOLING SYSTEMS | 38MURAQ24AB3* | ADP |  | H,PG7J936 | 927TA48080V17*** | 25400 |  |  | 18 | 10.5 | 25000 |  |  | 34200 | 137% | 2.6 | Both | 530 | 2.12 | HRCU-A-CB (Split System: Heat Pump with Remote Outdoor Unit-Air-Source) | N/A
216761985 | Central Heat Pump | BRYANT HEATING AND COOLING SYSTEMS | 38MURAQ36AB3* | ADP |  | H,PG7J936 | 927TA48080V17*** | 37600 |  |  | 17 | 10.5 | 43500 |  |  | 42500 | 98% | 2 | Both | 782.5 | 3.13 | HRCU-A-CB (Split System: Heat Pump with Remote Outdoor Unit-Air-Source) | N/A
216761982 | Central Heat Pump | BRYANT HEATING AND COOLING SYSTEMS | 38MURAQ24AB3* | ADP |  | H,PG9J936 | 927TA60080V21*** | 26000 |  |  | 18 | 10.5 | 24400 |  |  | 31600 | 130% | 2.42 | Both | 542.5 | 2.17 | HRCU-A-CB (Split System: Heat Pump with Remote Outdoor Unit-Air-Source) | N/A
216761983 | Central Heat Pump | BRYANT HEATING AND COOLING SYSTEMS | 38MURAQ24AB3* | ADP |  | H,PG1K936 | 927TA60080V21*** | 26000 |  |  | 18 | 10.5 | 24400 |  |  | 31600 | 130% | 2.42 | Both | 542.5 | 2.17 | HRCU-A-CB (Split System: Heat Pump with Remote Outdoor Unit-Air-Source) | N/A
216761989 | Central Heat Pump | BRYANT HEATING AND COOLING SYSTEMS | 38MURAQ36AB3* | ADP |  | H,PG7J936 | 927TA60080V21*** | 37000 |  |  | 18 | 11.5 | 43000 |  |  | 42000 | 98% | 2.12 | Both | 770 | 3.08 | HRCU-A-CB (Split System: Heat Pump with Remote Outdoor Unit-Air-Source) | N/A
216761986 | Central Heat Pump | BRYANT HEATING AND COOLING SYSTEMS | 38MURAQ36AB3* | ADP |  | H,PG9J936 | 927TA48080V17*** | 37200 |  |  | 18 | 11.5 | 42000 |  |  | 41500 | 99% | 2.3 | Both | 775 | 3.1 | HRCU-A-CB (Split System: Heat Pump with Remote Outdoor Unit-Air-Source) | N/A
216761987 | Central Heat Pump | BRYANT HEATING AND COOLING SYSTEMS | 38MURAQ36AB3* | ADP |  | H,PG1K936 | 927TA48080V17*** | 37600 |  |  | 18 | 11.5 | 42000 |  |  | 41500 | 99% | 2.3 | Both | 782.5 | 3.13 | HRCU-A-CB (Split System: Heat Pump with Remote Outdoor Unit-Air-Source) | N/A
216761990 | Central Heat Pump | BRYANT HEATING AND COOLING SYSTEMS | 38MURAQ36AB3* | ADP |  | H,PG9J936 | 927TA60080V21*** | 37600 |  |  | 18 | 11.5 | 43000 |  |  | 42000 | 98% | 2.12 | Both | 782.5 | 3.13 | HRCU-A-CB (Split System: Heat Pump with Remote Outdoor Unit-Air-Source) | N/A
216761994 | Central Heat Pump | BRYANT HEATING AND COOLING SYSTEMS | 38MURAQ36AB3* | ADP |  | H,PG9J936 | 927TA60100V21*** | 38000 |  |  | 18 | 11.5 | 43000 |  |  | 42000 | 98% | 2.14 | Both | 792.5 | 3.17 | HRCU-A-CB (Split System: Heat Pump with Remote Outdoor Unit-Air-Source) | N/A
216761992 | Central Heat Pump | BRYANT HEATING AND COOLING SYSTEMS | 38MURAQ36AB3* | ADP |  | H,PG48936 | 927TA60100V21*** | 38500 |  |  | 18 | 11.5 | 42000 |  |  | 41500 | 99% | 2.32 | Both | 802.5 | 3.21 | HRCU-A-CB (Split System: Heat Pump with Remote Outdoor Unit-Air-Source) | N/A
216761991 | Central Heat Pump | BRYANT HEATING AND COOLING SYSTEMS | 38MURAQ36AB3* | ADP |  | H,PG1K936 | 927TA60080V21*** | 38500 |  |  | 18 | 11.5 | 42500 |  |  | 41500 | 98% | 2.34 | Both | 802.5 | 3.21 | HRCU-A-CB (Split System: Heat Pump with Remote Outdoor Unit-Air-Source) | N/A
216761995 | Central Heat Pump | BRYANT HEATING AND COOLING SYSTEMS | 38MURAQ36AB3* | ADP |  | H,PG1K936 | 927TA60100V21*** | 38500 |  |  | 18 | 11.5 | 42000 |  |  | 41500 | 99% | 2.32 | Both | 802.5 | 3.21 | HRCU-A-CB (Split System: Heat Pump with Remote Outdoor Unit-Air-Source) | N/A
216761988 | Central Heat Pump | BRYANT HEATING AND COOLING SYSTEMS | 38MURAQ36AB3* | ADP |  | H,PG48936 | 927TA60080V21*** | 38500 |  |  | 18 | 11.5 | 42500 |  |  | 41500 | 98% | 2.34 | Both | 802.5 | 3.21 | HRCU-A-CB (Split System: Heat Pump with Remote Outdoor Unit-Air-Source) | N/A
212621613 | Central Heat Pump | COLEMAN | HMH72B341 | ASPEN |  | D(A,C,E)42C24+TDR | CPLC120C20MP13 | 29600 |  |  | 15.9 | 8.1 | 32400 |  |  | 27400 | 85% | 2.45 | Both | 617.5 | 2.47 | HRCU-A-CB (Split System: Heat Pump with Remote Outdoor Unit-Air-Source) | N/A
213367734 | Central Heat Pump | YORK | HMH72B361 | ASPEN |  | C(A,C,D,E)36C24+TDR | Y81E100B12LMPS1 | 31800 |  |  | 17.5 | 8.1 | 35800 |  |  | 25400 | 71% | 2.61 | Both | 662.5 | 2.65 | HRCU-A-CB (Split System: Heat Pump with Remote Outdoor Unit-Air-Source) | N/A
216504991 | Central Heat Pump | YORK | HMH72B361 | ASPEN |  | D(A,C,E)36A36+TDR | Y91E080C20SMPS1 | 32800 |  |  | 16 | 8.1 | 36000 |  |  | 26800 | 74% | 2.78 | Both | 682.5 | 2.73 | HRCU-A-CB (Split System: Heat Pump with Remote Outdoor Unit-Air-Source) | N/A
213821518 | Central Heat Pump | TEMPSTAR | DLCURAH30ABK | ASPEN |  | D(A,C,E)36C34+TDR | *96MSN1202422A* | 29600 |  |  | 15.2 | 8.1 | 34200 |  |  | 23800 | 70% | 2.69 | Both | 617.5 | 2.47 | HRCU-A-CB (Split System: Heat Pump with Remote Outdoor Unit-Air-Source) | N/A
213821377 | Central Heat Pump | TEMPSTAR | DLCURAH30ABK | ASPEN |  | D(A,C,E)30C44+TDR | *80MS(N,L)0901714A* | 29600 |  |  | 15.2 | 8.1 | 34200 |  |  | 23800 | 70% | 2.69 | Both | 617.5 | 2.47 | HRCU-A-CB (Split System: Heat Pump with Remote Outdoor Unit-Air-Source) | N/A
213821516 | Central Heat Pump | TEMPSTAR | DLCURAH30ABK | ASPEN |  | D(A,C,E)30D44+TDR | *96MSN1202422A* | 29600 |  |  | 15.2 | 8.1 | 34200 |  |  | 23800 | 70% | 2.69 | Both | 617.5 | 2.47 | HRCU-A-CB (Split System: Heat Pump with Remote Outdoor Unit-Air-Source) | N/A
213821380 | Central Heat Pump | TEMPSTAR | DLCURAH30ABK | ASPEN |  | D(A,C,E)36C34+TDR | *80MS(N,L)0901714A* | 29600 |  |  | 15.2 | 8.1 | 34200 |  |  | 23800 | 70% | 2.69 | Both | 617.5 | 2.47 | HRCU-A-CB (Split System: Heat Pump with Remote Outdoor Unit-Air-Source) | N/A
213821515 | Central Heat Pump | TEMPSTAR | DLCURAH30ABK | ASPEN |  | D(A,C,E)30C44+TDR | *96MSN1202422A* | 29600 |  |  | 15.2 | 8.1 | 34200 |  |  | 23800 | 70% | 2.69 | Both | 617.5 | 2.47 | HRCU-A-CB (Split System: Heat Pump with Remote Outdoor Unit-Air-Source) | N/A
213821378 | Central Heat Pump | TEMPSTAR | DLCURAH30ABK | ASPEN |  | D(A,C,E)30D44+TDR | *80MS(N,L)0901714A* | 29600 |  |  | 15.2 | 8.1 | 34200 |  |  | 23800 | 70% | 2.69 | Both | 617.5 | 2.47 | HRCU-A-CB (Split System: Heat Pump with Remote Outdoor Unit-Air-Source) | N/A
213821508 | Central Heat Pump | TEMPSTAR | DLCURAH30ABK | ASPEN |  | D(A,C,E)30B34+TDR | *96MSN1002120A* | 29600 |  |  | 15.2 | 8.1 | 34400 |  |  | 24000 | 70% | 2.69 | Both | 617.5 | 2.47 | HRCU-A-CB (Split System: Heat Pump with Remote Outdoor Unit-Air-Source) | N/A
213821395 | Central Heat Pump | TEMPSTAR | DLCURAH30ABK | ASPEN |  | D(A,C,E)30C44+TDR | *80MS(N,L)0902420A* | 29600 |  |  | 15.2 | 8.1 | 34400 |  |  | 24000 | 70% | 2.69 | Both | 617.5 | 2.47 | HRCU-A-CB (Split System: Heat Pump with Remote Outdoor Unit-Air-Source) | N/A
213821399 | Central Heat Pump | TEMPSTAR | DLCURAH30ABK | ASPEN |  | D(A,C,E)42B34+TDR | *80MS(N,L)0902420A* | 29600 |  |  | 15.2 | 8.1 | 34400 |  |  | 24000 | 70% | 2.69 | Both | 617.5 | 2.47 | HRCU-A-CB (Split System: Heat Pump with Remote Outdoor Unit-Air-Source) | N/A
213821510 | Central Heat Pump | TEMPSTAR | DLCURAH30ABK | ASPEN |  | D(A,C,E)30D44+TDR | *96MSN1002120A* | 29600 |  |  | 15.2 | 8.1 | 34400 |  |  | 24000 | 70% | 2.69 | Both | 617.5 | 2.47 | HRCU-A-CB (Split System: Heat Pump with Remote Outdoor Unit-Air-Source) | N/A
213821396 | Central Heat Pump | TEMPSTAR | DLCURAH30ABK | ASPEN |  | D(A,C,E)30D44+TDR | *80MS(N,L)0902420A* | 29600 |  |  | 15.2 | 8.1 | 34400 |  |  | 24000 | 70% | 2.69 | Both | 617.5 | 2.47 | HRCU-A-CB (Split System: Heat Pump with Remote Outdoor Unit-Air-Source) | N/A
213821512 | Central Heat Pump | TEMPSTAR | DLCURAH30ABK | ASPEN |  | D(A,C,E)36C34+TDR | *96MSN1002120A* | 29600 |  |  | 15.2 | 8.1 | 34400 |  |  | 24000 | 70% | 2.69 | Both | 617.5 | 2.47 | HRCU-A-CB (Split System: Heat Pump with Remote Outdoor Unit-Air-Source) | N/A
213821398 | Central Heat Pump | TEMPSTAR | DLCURAH30ABK | ASPEN |  | D(A,C,E)36C34+TDR | *80MS(N,L)0902420A* | 29600 |  |  | 15.2 | 8.1 | 34400 |  |  | 24000 | 70% | 2.69 | Both | 617.5 | 2.47 | HRCU-A-CB (Split System: Heat Pump with Remote Outdoor Unit-Air-Source) | N/A
213821361 | Central Heat Pump | TEMPSTAR | DLCURAH30ABK | ASPEN |  | D(A,C,E)36B34+TDR | *80MS(N,L)0701712A* | 29600 |  |  | 15.2 | 8.1 | 34200 |  |  | 23800 | 70% | 2.7 | Both | 617.5 | 2.47 | HRCU-A-CB (Split System: Heat Pump with Remote Outdoor Unit-Air-Source) | N/A
213821359 | Central Heat Pump | TEMPSTAR | DLCURAH30ABK | ASPEN |  | D(A,C,E)30C44+TDR | *80MS(N,L)0701712A* | 29600 |  |  | 15.2 | 8.1 | 34200 |  |  | 23800 | 70% | 2.7 | Both | 617.5 | 2.47 | HRCU-A-CB (Split System: Heat Pump with Remote Outdoor Unit-Air-Source) | N/A
213821375 | Central Heat Pump | TEMPSTAR | DLCURAH30ABK | ASPEN |  | D(A,C,E)42B34+TDR | *80MS(N,L)0702116A* | 29600 |  |  | 15.2 | 8.1 | 34200 |  |  | 23800 | 70% | 2.7 | Both | 617.5 | 2.47 | HRCU-A-CB (Split System: Heat Pump with Remote Outdoor Unit-Air-Source) | N/A
213821372 | Central Heat Pump | TEMPSTAR | DLCURAH30ABK | ASPEN |  | D(A,C,E)30D44+TDR | *80MS(N,L)0702116A* | 29600 |  |  | 15.2 | 8.1 | 34200 |  |  | 23800 | 70% | 2.7 | Both | 617.5 | 2.47 | HRCU-A-CB (Split System: Heat Pump with Remote Outdoor Unit-Air-Source) | N/A
213821362 | Central Heat Pump | TEMPSTAR | DLCURAH30ABK | ASPEN |  | D(A,C,E)36C34+TDR | *80MS(N,L)0701712A* | 29600 |  |  | 15.2 | 8.1 | 34200 |  |  | 23800 | 70% | 2.7 | Both | 617.5 | 2.47 | HRCU-A-CB (Split System: Heat Pump with Remote Outdoor Unit-Air-Source) | N/A
213821371 | Central Heat Pump | TEMPSTAR | DLCURAH30ABK | ASPEN |  | D(A,C,E)30C44+TDR | *80MS(N,L)0702116A* | 29600 |  |  | 15.2 | 8.1 | 34200 |  |  | 23800 | 70% | 2.7 | Both | 617.5 | 2.47 | HRCU-A-CB (Split System: Heat Pump with Remote Outdoor Unit-Air-Source) | N/A
213821360 | Central Heat Pump | TEMPSTAR | DLCURAH30ABK | ASPEN |  | D(A,C,E)30D44+TDR | *80MS(N,L)0701712A* | 29600 |  |  | 15.2 | 8.1 | 34200 |  |  | 23800 | 70% | 2.7 | Both | 617.5 | 2.47 | HRCU-A-CB (Split System: Heat Pump with Remote Outdoor Unit-Air-Source) | N/A
213821374 | Central Heat Pump | TEMPSTAR | DLCURAH30ABK | ASPEN |  | D(A,C,E)36C34+TDR | *80MS(N,L)0702116A* | 29600 |  |  | 15.2 | 8.1 | 34200 |  |  | 23800 | 70% | 2.7 | Both | 617.5 | 2.47 | HRCU-A-CB (Split System: Heat Pump with Remote Outdoor Unit-Air-Source) | N/A
213821363 | Central Heat Pump | TEMPSTAR | DLCURAH30ABK | ASPEN |  | D(A,C,E)42B34+TDR | *80MS(N,L)0701712A* | 29600 |  |  | 15.2 | 8.1 | 34200 |  |  | 23800 | 70% | 2.7 | Both | 617.5 | 2.47 | HRCU-A-CB (Split System: Heat Pump with Remote Outdoor Unit-Air-Source) | N/A
213821373 | Central Heat Pump | TEMPSTAR | DLCURAH30ABK | ASPEN |  | D(A,C,E)36B34+TDR | *80MS(N,L)0702116A* | 29600 |  |  | 15.2 | 8.1 | 34200 |  |  | 23800 | 70% | 2.7 | Both | 617.5 | 2.47 | HRCU-A-CB (Split System: Heat Pump with Remote Outdoor Unit-Air-Source) | N/A
213821389 | Central Heat Pump | TEMPSTAR | DLCURAH30ABK | ASPEN |  | D(A,C,E)30C44+TDR | *80MS(N,L)0902120A* | 29600 |  |  | 15.2 | 8.1 | 34400 |  |  | 24000 | 70% | 2.7 | Both | 617.5 | 2.47 | HRCU-A-CB (Split System: Heat Pump with Remote Outdoor Unit-Air-Source) | N/A
213821391 | Central Heat Pump | TEMPSTAR | DLCURAH30ABK | ASPEN |  | D(A,C,E)36B34+TDR | *80MS(N,L)0902120A* | 29600 |  |  | 15.2 | 8.1 | 34400 |  |  | 24000 | 70% | 2.7 | Both | 617.5 | 2.47 | HRCU-A-CB (Split System: Heat Pump with Remote Outdoor Unit-Air-Source) | N/A
213821390 | Central Heat Pump | TEMPSTAR | DLCURAH30ABK | ASPEN |  | D(A,C,E)30D44+TDR | *80MS(N,L)0902120A* | 29600 |  |  | 15.2 | 8.1 | 34400 |  |  | 24000 | 70% | 2.7 | Both | 617.5 | 2.47 | HRCU-A-CB (Split System: Heat Pump with Remote Outdoor Unit-Air-Source) | N/A
213821392 | Central Heat Pump | TEMPSTAR | DLCURAH30ABK | ASPEN |  | D(A,C,E)36C34+TDR | *80MS(N,L)0902120A* | 29600 |  |  | 15.2 | 8.1 | 34400 |  |  | 24000 | 70% | 2.7 | Both | 617.5 | 2.47 | HRCU-A-CB (Split System: Heat Pump with Remote Outdoor Unit-Air-Source) | N/A
213821417 | Central Heat Pump | TEMPSTAR | DLCURAH30ABK | ASPEN |  | D(A,C,E)42B34+TDR | *80MS(N,L)1352420A* | 29600 |  |  | 15.2 | 8.1 | 34400 |  |  | 24000 | 70% | 2.7 | Both | 617.5 | 2.47 | HRCU-A-CB (Split System: Heat Pump with Remote Outdoor Unit-Air-Source) | N/A
213821416 | Central Heat Pump | TEMPSTAR | DLCURAH30ABK | ASPEN |  | D(A,C,E)36C34+TDR | *80MS(N,L)1352420A* | 29600 |  |  | 15.2 | 8.1 | 34400 |  |  | 24000 | 70% | 2.7 | Both | 617.5 | 2.47 | HRCU-A-CB (Split System: Heat Pump with Remote Outdoor Unit-Air-Source) | N/A
213821412 | Central Heat Pump | TEMPSTAR | DLCURAH30ABK | ASPEN |  | D(A,C,E)30B34+TDR | *80MS(N,L)1352420A* | 29600 |  |  | 15.2 | 8.1 | 34400 |  |  | 24000 | 70% | 2.7 | Both | 617.5 | 2.47 | HRCU-A-CB (Split System: Heat Pump with Remote Outdoor Unit-Air-Source) | N/A
213821415 | Central Heat Pump | TEMPSTAR | DLCURAH30ABK | ASPEN |  | D(A,C,E)36B34+TDR | *80MS(N,L)1352420A* | 29600 |  |  | 15.2 | 8.1 | 34400 |  |  | 24000 | 70% | 2.7 | Both | 617.5 | 2.47 | HRCU-A-CB (Split System: Heat Pump with Remote Outdoor Unit-Air-Source) | N/A
213821354 | Central Heat Pump | TEMPSTAR | DLCURAH30ABK | ASPEN |  | D(A,C,E)30D44+TDR | *80MS(N,L)0701412A* | 29600 |  |  | 15.2 | 8.1 | 34000 |  |  | 23800 | 70% | 2.72 | Both | 617.5 | 2.47 | HRCU-A-CB (Split System: Heat Pump with Remote Outdoor Unit-Air-Source) | N/A
213821115 | Central Heat Pump | TEMPSTAR | DLCURAH24AAK | ASPEN |  | D(A,C,E)36C34+TDR | *96MSN0261410A* | 23600 |  |  | 15.5 | 8.1 | 24600 |  |  | 22200 | 90% | 2.83 | Both | 492.5 | 1.97 | HRCU-A-CB (Split System: Heat Pump with Remote Outdoor Unit-Air-Source) | N/A
213821148 | Central Heat Pump | TEMPSTAR | DLCURAH24AAK | ASPEN |  | D(A,C,E)30C44+TDR | *96VTN0401712B* | 23600 |  |  | 15.5 | 8.1 | 24600 |  |  | 22400 | 91% | 2.85 | Both | 492.5 | 1.97 | HRCU-A-CB (Split System: Heat Pump with Remote Outdoor Unit-Air-Source) | N/A
213821150 | Central Heat Pump | TEMPSTAR | DLCURAH24AAK | ASPEN |  | D(A,C,E)36C34+TDR | *96VTN0401712B* | 23600 |  |  | 15.5 | 8.1 | 24600 |  |  | 22400 | 91% | 2.85 | Both | 492.5 | 1.97 | HRCU-A-CB (Split System: Heat Pump with Remote Outdoor Unit-Air-Source) | N/A
213821406 | Central Heat Pump | TEMPSTAR | DLCURAH30ABK | ASPEN |  | D(A,C,E)30B34+TDR | *80MS(N,L)1102420A* | 29400 |  |  | 15.5 | 8.1 | 34200 |  |  | 23800 | 70% | 2.69 | Both | 612.5 | 2.45 | HRCU-A-CB (Split System: Heat Pump with Remote Outdoor Unit-Air-Source) | N/A
213821411 | Central Heat Pump | TEMPSTAR | DLCURAH30ABK | ASPEN |  | D(A,C,E)42B34+TDR | *80MS(N,L)1102420A* | 29600 |  |  | 15.5 | 8.1 | 34200 |  |  | 23800 | 70% | 2.69 | Both | 617.5 | 2.47 | HRCU-A-CB (Split System: Heat Pump with Remote Outdoor Unit-Air-Source) | N/A
213821409 | Central Heat Pump | TEMPSTAR | DLCURAH30ABK | ASPEN |  | D(A,C,E)36B34+TDR | *80MS(N,L)1102420A* | 29600 |  |  | 15.5 | 8.1 | 34200 |  |  | 23800 | 70% | 2.69 | Both | 617.5 | 2.47 | HRCU-A-CB (Split System: Heat Pump with Remote Outdoor Unit-Air-Source) | N/A
213821151 | Central Heat Pump | TEMPSTAR | DLCURAH24AAK | ASPEN |  | D(A,C,E)24B44+TDR | *96VTN0601412B* | 23200 |  |  | 16 | 8.1 | 24800 |  |  | 22400 | 90% | 2.87 | Both | 482.5 | 1.93 | HRCU-A-CB (Split System: Heat Pump with Remote Outdoor Unit-Air-Source) | N/A
213821066 | Central Heat Pump | TEMPSTAR | DLCURAH24AAK | ASPEN |  | D(A,C,E)24B44+TDR | *80VTL0701716B* | 23400 |  |  | 16 | 8.1 | 24800 |  |  | 22400 | 90% | 2.89 | Both | 487.5 | 1.95 | HRCU-A-CB (Split System: Heat Pump with Remote Outdoor Unit-Air-Source) | N/A
213821071 | Central Heat Pump | TEMPSTAR | DLCURAH24AAK | ASPEN |  | D(A,C,E)24B44+TDR | *80VTL0902120B* | 23400 |  |  | 16 | 8.1 | 24800 |  |  | 22400 | 90% | 2.9 | Both | 487.5 | 1.95 | HRCU-A-CB (Split System: Heat Pump with Remote Outdoor Unit-Air-Source) | N/A
213821160 | Central Heat Pump | TEMPSTAR | DLCURAH24AAK | ASPEN |  | D(A,C,E)36C34+TDR | *96VTN0801716B* | 23600 |  |  | 16 | 8.1 | 24600 |  |  | 22200 | 90% | 2.86 | Both | 492.5 | 1.97 | HRCU-A-CB (Split System: Heat Pump with Remote Outdoor Unit-Air-Source) | N/A
213821155 | Central Heat Pump | TEMPSTAR | DLCURAH24AAK | ASPEN |  | D(A,C,E)36C34+TDR | *96VTN0601412B* | 23600 |  |  | 16 | 8.1 | 24800 |  |  | 22400 | 90% | 2.87 | Both | 492.5 | 1.97 | HRCU-A-CB (Split System: Heat Pump with Remote Outdoor Unit-Air-Source) | N/A
213821153 | Central Heat Pump | TEMPSTAR | DLCURAH24AAK | ASPEN |  | D(A,C,E)30C44+TDR | *96VTN0601412B* | 23600 |  |  | 16 | 8.1 | 24800 |  |  | 22400 | 90% | 2.87 | Both | 492.5 | 1.97 | HRCU-A-CB (Split System: Heat Pump with Remote Outdoor Unit-Air-Source) | N/A
213821131 | Central Heat Pump | TEMPSTAR | DLCURAH24AAK | ASPEN |  | D(A,C,E)24B44+TDR | *96MSN0801716A* | 23600 |  |  | 16 | 8.1 | 25000 |  |  | 22400 | 90% | 2.9 | Both | 492.5 | 1.97 | HRCU-A-CB (Split System: Heat Pump with Remote Outdoor Unit-Air-Source) | N/A
213821136 | Central Heat Pump | TEMPSTAR | DLCURAH24AAK | ASPEN |  | D(A,C,E)24B44+TDR | *96MSN0802120A* | 23600 |  |  | 16 | 8.1 | 25000 |  |  | 22200 | 89% | 2.9 | Both | 492.5 | 1.97 | HRCU-A-CB (Split System: Heat Pump with Remote Outdoor Unit-Air-Source) | N/A
213821137 | Central Heat Pump | TEMPSTAR | DLCURAH24AAK | ASPEN |  | D(A,C,E)30B34+TDR | *96MSN0802120A* | 23600 |  |  | 16 | 8.1 | 25000 |  |  | 22200 | 89% | 2.9 | Both | 492.5 | 1.97 | HRCU-A-CB (Split System: Heat Pump with Remote Outdoor Unit-Air-Source) | N/A
213821070 | Central Heat Pump | TEMPSTAR | DLCURAH24AAK | ASPEN |  | D(A,C,E)36C34+TDR | *80VTL0701716B* | 23800 |  |  | 16 | 8.1 | 24800 |  |  | 22400 | 90% | 2.89 | Both | 495 | 1.98 | HRCU-A-CB (Split System: Heat Pump with Remote Outdoor Unit-Air-Source) | N/A
213821075 | Central Heat Pump | TEMPSTAR | DLCURAH24AAK | ASPEN |  | D(A,C,E)36C34+TDR | *80VTL0902120B* | 23800 |  |  | 16 | 8.1 | 24800 |  |  | 22400 | 90% | 2.9 | Both | 495 | 1.98 | HRCU-A-CB (Split System: Heat Pump with Remote Outdoor Unit-Air-Source) | N/A
213821073 | Central Heat Pump | TEMPSTAR | DLCURAH24AAK | ASPEN |  | D(A,C,E)30C44+TDR | *80VTL0902120B* | 23800 |  |  | 16 | 8.1 | 24800 |  |  | 22400 | 90% | 2.9 | Both | 495 | 1.98 | HRCU-A-CB (Split System: Heat Pump with Remote Outdoor Unit-Air-Source) | N/A
213821135 | Central Heat Pump | TEMPSTAR | DLCURAH24AAK | ASPEN |  | D(A,C,E)36C34+TDR | *96MSN0801716A* | 23800 |  |  | 16 | 8.1 | 25000 |  |  | 22400 | 90% | 2.9 | Both | 495 | 1.98 | HRCU-A-CB (Split System: Heat Pump with Remote Outdoor Unit-Air-Source) | N/A
213821140 | Central Heat Pump | TEMPSTAR | DLCURAH24AAK | ASPEN |  | D(A,C,E)36C34+TDR | *96MSN0802120A* | 23800 |  |  | 16 | 8.1 | 25000 |  |  | 22200 | 89% | 2.9 | Both | 495 | 1.98 | HRCU-A-CB (Split System: Heat Pump with Remote Outdoor Unit-Air-Source) | N/A
213821096 | Central Heat Pump | TEMPSTAR | DLCURAH24AAK | ASPEN |  | D(A,C,E)24B44+TDR | *92MSN0801716A* | 23400 |  |  | 16.5 | 8.1 | 24600 |  |  | 22200 | 90% | 2.88 | Both | 487.5 | 1.95 | HRCU-A-CB (Split System: Heat Pump with Remote Outdoor Unit-Air-Source) | N/A
213821101 | Central Heat Pump | TEMPSTAR | DLCURAH24AAK | ASPEN |  | D(A,C,E)24B44+TDR | *92MSN0802120A* | 23400 |  |  | 16.5 | 8.1 | 24600 |  |  | 22200 | 90% | 2.88 | Both | 487.5 | 1.95 | HRCU-A-CB (Split System: Heat Pump with Remote Outdoor Unit-Air-Source) | N/A
213821056 | Central Heat Pump | TEMPSTAR | DLCURAH24AAK | ASPEN |  | D(A,C,E)24B44+TDR | *80MS(N,L)1102120A* | 23400 |  |  | 16.5 | 8.1 | 24800 |  |  | 22200 | 90% | 2.88 | Both | 487.5 | 1.95 | HRCU-A-CB (Split System: Heat Pump with Remote Outdoor Unit-Air-Source) | N/A
213821166 | Central Heat Pump | TEMPSTAR | DLCURAH24AAK | ASPEN |  | D(A,C,E)24B44+TDR | *96VTN1002120B* | 23400 |  |  | 16.5 | 8.1 | 24800 |  |  | 22200 | 90% | 2.88 | Both | 487.5 | 1.95 | HRCU-A-CB (Split System: Heat Pump with Remote Outdoor Unit-Air-Source) | N/A
213821051 | Central Heat Pump | TEMPSTAR | DLCURAH24AAK | ASPEN |  | D(A,C,E)24B44+TDR | *80MS(N,L)0902120A* | 23400 |  |  | 16.5 | 8.1 | 24800 |  |  | 22400 | 90% | 2.89 | Both | 487.5 | 1.95 | HRCU-A-CB (Split System: Heat Pump with Remote Outdoor Unit-Air-Source) | N/A
213821050 | Central Heat Pump | TEMPSTAR | DLCURAH24AAK | ASPEN |  | D(A,C,E)36C34+TDR | *80MS(N,L)0902116A* | 23600 |  |  | 16.5 | 8.1 | 24600 |  |  | 22000 | 89% | 2.86 | Both | 492.5 | 1.97 | HRCU-A-CB (Split System: Heat Pump with Remote Outdoor Unit-Air-Source) | N/A
213821028 | Central Heat Pump | TEMPSTAR | DLCURAH24AAK | ASPEN |  | D(A,C,E)30C44+TDR | *80MS(N,L)0701712A* | 23600 |  |  | 16.5 | 8.1 | 24600 |  |  | 22200 | 90% | 2.86 | Both | 492.5 | 1.97 | HRCU-A-CB (Split System: Heat Pump with Remote Outdoor Unit-Air-Source) | N/A
213821048 | Central Heat Pump | TEMPSTAR | DLCURAH24AAK | ASPEN |  | D(A,C,E)30C44+TDR | *80MS(N,L)0902116A* | 23600 |  |  | 16.5 | 8.1 | 24600 |  |  | 22000 | 89% | 2.86 | Both | 492.5 | 1.97 | HRCU-A-CB (Split System: Heat Pump with Remote Outdoor Unit-Air-Source) | N/A
213821030 | Central Heat Pump | TEMPSTAR | DLCURAH24AAK | ASPEN |  | D(A,C,E)36C34+TDR | *80MS(N,L)0701712A* | 23600 |  |  | 16.5 | 8.1 | 24600 |  |  | 22200 | 90% | 2.86 | Both | 492.5 | 1.97 | HRCU-A-CB (Split System: Heat Pump with Remote Outdoor Unit-Air-Source) | N/A
213821107 | Central Heat Pump | TEMPSTAR | DLCURAH24AAK | ASPEN |  | D(A,C,E)30B34+TDR | *92MSN1002120A* | 23600 |  |  | 16.5 | 8.1 | 24800 |  |  | 22400 | 90% | 2.91 | Both | 492.5 | 1.97 | HRCU-A-CB (Split System: Heat Pump with Remote Outdoor Unit-Air-Source) | N/A
213821041 | Central Heat Pump | TEMPSTAR | DLCURAH24AAK | ASPEN |  | D(A,C,E)24B44+TDR | *80MS(N,L)0901714A* | 23600 |  |  | 16.5 | 8.1 | 24800 |  |  | 22400 | 90% | 2.91 | Both | 492.5 | 1.97 | HRCU-A-CB (Split System: Heat Pump with Remote Outdoor Unit-Air-Source) | N/A
213821031 | Central Heat Pump | TEMPSTAR | DLCURAH24AAK | ASPEN |  | D(A,C,E)24B44+TDR | *80MS(N,L)0701716A* | 23600 |  |  | 16.5 | 8.1 | 24800 |  |  | 22400 | 90% | 2.91 | Both | 492.5 | 1.97 | HRCU-A-CB (Split System: Heat Pump with Remote Outdoor Unit-Air-Source) | N/A
213821092 | Central Heat Pump | TEMPSTAR | DLCURAH24AAK | ASPEN |  | D(A,C,E)30B34+TDR | *92MSN0601714A* | 23600 |  |  | 16.5 | 8.1 | 24800 |  |  | 22400 | 90% | 2.91 | Both | 492.5 | 1.97 | HRCU-A-CB (Split System: Heat Pump with Remote Outdoor Unit-Air-Source) | N/A
213821098 | Central Heat Pump | TEMPSTAR | DLCURAH24AAK | ASPEN |  | D(A,C,E)30C44+TDR | *92MSN0801716A* | 23800 |  |  | 16.5 | 8.1 | 24600 |  |  | 22200 | 90% | 2.88 | Both | 495 | 1.98 | HRCU-A-CB (Split System: Heat Pump with Remote Outdoor Unit-Air-Source) | N/A
213821103 | Central Heat Pump | TEMPSTAR | DLCURAH24AAK | ASPEN |  | D(A,C,E)30C44+TDR | *92MSN0802120A* | 23800 |  |  | 16.5 | 8.1 | 24600 |  |  | 22200 | 90% | 2.88 | Both | 495 | 1.98 | HRCU-A-CB (Split System: Heat Pump with Remote Outdoor Unit-Air-Source) | N/A
213821105 | Central Heat Pump | TEMPSTAR | DLCURAH24AAK | ASPEN |  | D(A,C,E)36C34+TDR | *92MSN0802120A* | 23800 |  |  | 16.5 | 8.1 | 24600 |  |  | 22200 | 90% | 2.88 | Both | 495 | 1.98 | HRCU-A-CB (Split System: Heat Pump with Remote Outdoor Unit-Air-Source) | N/A
213821023 | Central Heat Pump | TEMPSTAR | DLCURAH24AAK | ASPEN |  | D(A,C,E)30C44+TDR | *80MS(N,L)0701412A* | 23800 |  |  | 16.5 | 8.1 | 24800 |  |  | 22200 | 90% | 2.88 | Both | 495 | 1.98 | HRCU-A-CB (Split System: Heat Pump with Remote Outdoor Unit-Air-Source) | N/A
213821168 | Central Heat Pump | TEMPSTAR | DLCURAH24AAK | ASPEN |  | D(A,C,E)30C44+TDR | *96VTN1002120B* | 23800 |  |  | 16.5 | 8.1 | 24800 |  |  | 22200 | 90% | 2.88 | Both | 495 | 1.98 | HRCU-A-CB (Split System: Heat Pump with Remote Outdoor Unit-Air-Source) | N/A
213821060 | Central Heat Pump | TEMPSTAR | DLCURAH24AAK | ASPEN |  | D(A,C,E)36C34+TDR | *80MS(N,L)1102120A* | 23800 |  |  | 16.5 | 8.1 | 24800 |  |  | 22200 | 90% | 2.88 | Both | 495 | 1.98 | HRCU-A-CB (Split System: Heat Pump with Remote Outdoor Unit-Air-Source) | N/A
213821053 | Central Heat Pump | TEMPSTAR | DLCURAH24AAK | ASPEN |  | D(A,C,E)30C44+TDR | *80MS(N,L)0902120A* | 23800 |  |  | 16.5 | 8.1 | 24800 |  |  | 22400 | 90% | 2.89 | Both | 495 | 1.98 | HRCU-A-CB (Split System: Heat Pump with Remote Outdoor Unit-Air-Source) | N/A
213821055 | Central Heat Pump | TEMPSTAR | DLCURAH24AAK | ASPEN |  | D(A,C,E)36C34+TDR | *80MS(N,L)0902120A* | 23800 |  |  | 16.5 | 8.1 | 24800 |  |  | 22400 | 90% | 2.89 | Both | 495 | 1.98 | HRCU-A-CB (Split System: Heat Pump with Remote Outdoor Unit-Air-Source) | N/A
213821033 | Central Heat Pump | TEMPSTAR | DLCURAH24AAK | ASPEN |  | D(A,C,E)30C44+TDR | *80MS(N,L)0701716A* | 23800 |  |  | 16.5 | 8.1 | 24800 |  |  | 22400 | 90% | 2.91 | Both | 495 | 1.98 | HRCU-A-CB (Split System: Heat Pump with Remote Outdoor Unit-Air-Source) | N/A
213821110 | Central Heat Pump | TEMPSTAR | DLCURAH24AAK | ASPEN |  | D(A,C,E)36C34+TDR | *92MSN1002120A* | 23800 |  |  | 16.5 | 8.1 | 24800 |  |  | 22400 | 90% | 2.91 | Both | 495 | 1.98 | HRCU-A-CB (Split System: Heat Pump with Remote Outdoor Unit-Air-Source) | N/A
213821043 | Central Heat Pump | TEMPSTAR | DLCURAH24AAK | ASPEN |  | D(A,C,E)30C44+TDR | *80MS(N,L)0901714A* | 23800 |  |  | 16.5 | 8.1 | 24800 |  |  | 22400 | 90% | 2.91 | Both | 495 | 1.98 | HRCU-A-CB (Split System: Heat Pump with Remote Outdoor Unit-Air-Source) | N/A
213821093 | Central Heat Pump | TEMPSTAR | DLCURAH24AAK | ASPEN |  | D(A,C,E)30C44+TDR | *92MSN0601714A* | 23800 |  |  | 16.5 | 8.1 | 24800 |  |  | 22400 | 90% | 2.91 | Both | 495 | 1.98 | HRCU-A-CB (Split System: Heat Pump with Remote Outdoor Unit-Air-Source) | N/A
213821108 | Central Heat Pump | TEMPSTAR | DLCURAH24AAK | ASPEN |  | D(A,C,E)30C44+TDR | *92MSN1002120A* | 23800 |  |  | 16.5 | 8.1 | 24800 |  |  | 22400 | 90% | 2.91 | Both | 495 | 1.98 | HRCU-A-CB (Split System: Heat Pump with Remote Outdoor Unit-Air-Source) | N/A
213821045 | Central Heat Pump | TEMPSTAR | DLCURAH24AAK | ASPEN |  | D(A,C,E)36C34+TDR | *80MS(N,L)0901714A* | 23800 |  |  | 16.5 | 8.1 | 24800 |  |  | 22400 | 90% | 2.91 | Both | 495 | 1.98 | HRCU-A-CB (Split System: Heat Pump with Remote Outdoor Unit-Air-Source) | N/A
213821580 | Central Heat Pump | TEMPSTAR | DLCURAH36ABK | ASPEN |  | D(A,C,E)36B34+TDR | *80MS(N,L)0902116A* | 34800 |  |  | 16.5 | 8.1 | 38500 |  |  | 32200 | 84% | 2.52 | Both | 725 | 2.9 | HRCU-A-CB (Split System: Heat Pump with Remote Outdoor Unit-Air-Source) | N/A
213821625 | Central Heat Pump | TEMPSTAR | DLCURAH36ABK | ASPEN |  | D(A,C,E)36B34+TDR | *92MSN1002120A* | 35000 |  |  | 16.5 | 8.1 | 38500 |  |  | 32200 | 84% | 2.54 | Both | 730 | 2.92 | HRCU-A-CB (Split System: Heat Pump with Remote Outdoor Unit-Air-Source) | N/A
213821575 | Central Heat Pump | TEMPSTAR | DLCURAH36ABK | ASPEN |  | D(A,C,E)36C34+TDR | *80MS(N,L)0702116A* | 35000 |  |  | 16.5 | 8.1 | 38500 |  |  | 32200 | 84% | 2.6 | Both | 730 | 2.92 | HRCU-A-CB (Split System: Heat Pump with Remote Outdoor Unit-Air-Source) | N/A
213821576 | Central Heat Pump | TEMPSTAR | DLCURAH36ABK | ASPEN |  | D(A,C,E)42B34+TDR | *80MS(N,L)0702116A* | 35000 |  |  | 16.5 | 8.1 | 38500 |  |  | 32200 | 84% | 2.6 | Both | 730 | 2.92 | HRCU-A-CB (Split System: Heat Pump with Remote Outdoor Unit-Air-Source) | N/A
213821583 | Central Heat Pump | TEMPSTAR | DLCURAH36ABK | ASPEN |  | D(A,C,E)36B34+TDR | *80MS(N,L)0902120A* | 35200 |  |  | 16.5 | 8.1 | 38500 |  |  | 32200 | 84% | 2.54 | Both | 732.5 | 2.93 | HRCU-A-CB (Split System: Heat Pump with Remote Outdoor Unit-Air-Source) | N/A
214392508 | Central Heat Pump | RUUD | RD17AZ24AJ3N | ASPEN |  | D(A,C,E)30C24+TDR | R951V0403A17UHU | 20200 |  |  | 17.7 | 8.1 | 22400 |  |  | 17100 | 76% | 2 | Both | 420 | 1.68 | HRCU-A-CB (Split System: Heat Pump with Remote Outdoor Unit-Air-Source) | N/A
214392540 | Central Heat Pump | RUUD | RD17AZ24AJ3N | ASPEN |  | D(A,C,E)30C24+TDR | R951V0603A17UHU | 20200 |  |  | 17.7 | 8.1 | 22400 |  |  | 17000 | 76% | 2 | Both | 420 | 1.68 | HRCU-A-CB (Split System: Heat Pump with Remote Outdoor Unit-Air-Source) | N/A
214392536 | Central Heat Pump | RUUD | RD17AZ24AJ3N | ASPEN |  | D(A,C,E)24D24+TDR | R951V0603A17UHU | 20200 |  |  | 17.7 | 8.1 | 22400 |  |  | 17000 | 76% | 2 | Both | 420 | 1.68 | HRCU-A-CB (Split System: Heat Pump with Remote Outdoor Unit-Air-Source) | N/A
214392584 | Central Heat Pump | RUUD | RD17AZ24AJ3N | ASPEN |  | D(A,C,E)24D24+TDR | R962V0603A17M4S | 20400 |  |  | 17.7 | 8.1 | 22600 |  |  | 17000 | 75% | 2 | Both | 425 | 1.7 | HRCU-A-CB (Split System: Heat Pump with Remote Outdoor Unit-Air-Source) | N/A
214392444 | Central Heat Pump | RUUD | RD17AZ24AJ3N | ASPEN |  | D(A,C,E)30C24+TDR | R921V0403A17M4S | 20400 |  |  | 17.7 | 8.1 | 22600 |  |  | 16900 | 75% | 2 | Both | 425 | 1.7 | HRCU-A-CB (Split System: Heat Pump with Remote Outdoor Unit-Air-Source) | N/A
214392464 | Central Heat Pump | RUUD | RD17AZ24AJ3N | ASPEN |  | D(A,C,E)36B24+TDR | R921V0603A17M4S | 20400 |  |  | 17.7 | 8.1 | 22600 |  |  | 17000 | 75% | 2 | Both | 425 | 1.7 | HRCU-A-CB (Split System: Heat Pump with Remote Outdoor Unit-Air-Source) | N/A
214392568 | Central Heat Pump | RUUD | RD17AZ24AJ3N | ASPEN |  | D(A,C,E)24D24+TDR | R962V0403A17M4S | 20400 |  |  | 17.7 | 8.1 | 22600 |  |  | 16900 | 75% | 2 | Both | 425 | 1.7 | HRCU-A-CB (Split System: Heat Pump with Remote Outdoor Unit-Air-Source) | N/A
214392456 | Central Heat Pump | RUUD | RD17AZ24AJ3N | ASPEN |  | D(A,C,E)24D24+TDR | R921V0603A17M4S | 20400 |  |  | 17.7 | 8.1 | 22600 |  |  | 17000 | 75% | 2 | Both | 425 | 1.7 | HRCU-A-CB (Split System: Heat Pump with Remote Outdoor Unit-Air-Source) | N/A
214392476 | Central Heat Pump | RUUD | RD17AZ24AJ3N | ASPEN |  | D(A,C,E)30C24+TDR | R921V0703A17M4S | 20400 |  |  | 17.7 | 8.1 | 22600 |  |  | 16900 | 75% | 2 | Both | 425 | 1.7 | HRCU-A-CB (Split System: Heat Pump with Remote Outdoor Unit-Air-Source) | N/A
214392576 | Central Heat Pump | RUUD | RD17AZ24AJ3N | ASPEN |  | D(A,C,E)36B24+TDR | R962V0403A17M4S | 20400 |  |  | 17.7 | 8.1 | 22600 |  |  | 16900 | 75% | 2 | Both | 425 | 1.7 | HRCU-A-CB (Split System: Heat Pump with Remote Outdoor Unit-Air-Source) | N/A
214392448 | Central Heat Pump | RUUD | RD17AZ24AJ3N | ASPEN |  | D(A,C,E)36B24+TDR | R921V0403A17M4S | 20400 |  |  | 17.7 | 8.1 | 22600 |  |  | 16900 | 75% | 2 | Both | 425 | 1.7 | HRCU-A-CB (Split System: Heat Pump with Remote Outdoor Unit-Air-Source) | N/A
214392520 | Central Heat Pump | RUUD | RD17AZ24AJ3N | ASPEN |  | D(A,C,E)24D24+TDR | R951V0603A17M4S | 20400 |  |  | 17.7 | 8.1 | 22600 |  |  | 17000 | 75% | 2 | Both | 425 | 1.7 | HRCU-A-CB (Split System: Heat Pump with Remote Outdoor Unit-Air-Source) | N/A
214392572 | Central Heat Pump | RUUD | RD17AZ24AJ3N | ASPEN |  | D(A,C,E)30C24+TDR | R962V0403A17M4S | 20400 |  |  | 17.7 | 8.1 | 22600 |  |  | 16900 | 75% | 2 | Both | 425 | 1.7 | HRCU-A-CB (Split System: Heat Pump with Remote Outdoor Unit-Air-Source) | N/A
214392440 | Central Heat Pump | RUUD | RD17AZ24AJ3N | ASPEN |  | D(A,C,E)24D24+TDR | R921V0403A17M4S | 20400 |  |  | 17.7 | 8.1 | 22600 |  |  | 16900 | 75% | 2 | Both | 425 | 1.7 | HRCU-A-CB (Split System: Heat Pump with Remote Outdoor Unit-Air-Source) | N/A
214392524 | Central Heat Pump | RUUD | RD17AZ24AJ3N | ASPEN |  | D(A,C,E)30C24+TDR | R951V0603A17M4S | 20400 |  |  | 17.7 | 8.1 | 22600 |  |  | 17000 | 75% | 2 | Both | 425 | 1.7 | HRCU-A-CB (Split System: Heat Pump with Remote Outdoor Unit-Air-Source) | N/A
214392480 | Central Heat Pump | RUUD | RD17AZ24AJ3N | ASPEN |  | D(A,C,E)36B24+TDR | R921V0703A17M4S | 20400 |  |  | 17.7 | 8.1 | 22600 |  |  | 16900 | 75% | 2 | Both | 425 | 1.7 | HRCU-A-CB (Split System: Heat Pump with Remote Outdoor Unit-Air-Source) | N/A
214392528 | Central Heat Pump | RUUD | RD17AZ24AJ3N | ASPEN |  | D(A,C,E)36B24+TDR | R951V0603A17M4S | 20400 |  |  | 17.7 | 8.1 | 22600 |  |  | 17000 | 75% | 2 | Both | 425 | 1.7 | HRCU-A-CB (Split System: Heat Pump with Remote Outdoor Unit-Air-Source) | N/A
214392492 | Central Heat Pump | RUUD | RD17AZ24AJ3N | ASPEN |  | D(A,C,E)30C24+TDR | R951V0403A17M4S | 20400 |  |  | 17.7 | 8.1 | 22600 |  |  | 16900 | 75% | 2 | Both | 425 | 1.7 | HRCU-A-CB (Split System: Heat Pump with Remote Outdoor Unit-Air-Source) | N/A
214392460 | Central Heat Pump | RUUD | RD17AZ24AJ3N | ASPEN |  | D(A,C,E)30C24+TDR | R921V0603A17M4S | 20400 |  |  | 17.7 | 8.1 | 22600 |  |  | 17000 | 75% | 2 | Both | 425 | 1.7 | HRCU-A-CB (Split System: Heat Pump with Remote Outdoor Unit-Air-Source) | N/A
214392608 | Central Heat Pump | RUUD | RD17AZ24AJ3N | ASPEN |  | D(A,C,E)36B24+TDR | R962V0703A17M4S | 20400 |  |  | 17.7 | 8.1 | 22600 |  |  | 16900 | 75% | 2 | Both | 425 | 1.7 | HRCU-A-CB (Split System: Heat Pump with Remote Outdoor Unit-Air-Source) | N/A
214392588 | Central Heat Pump | RUUD | RD17AZ24AJ3N | ASPEN |  | D(A,C,E)30C24+TDR | R962V0603A17M4S | 20400 |  |  | 17.7 | 8.1 | 22600 |  |  | 17000 | 75% | 2 | Both | 425 | 1.7 | HRCU-A-CB (Split System: Heat Pump with Remote Outdoor Unit-Air-Source) | N/A
214392488 | Central Heat Pump | RUUD | RD17AZ24AJ3N | ASPEN |  | D(A,C,E)24D24+TDR | R951V0403A17M4S | 20400 |  |  | 17.7 | 8.1 | 22600 |  |  | 16900 | 75% | 2 | Both | 425 | 1.7 | HRCU-A-CB (Split System: Heat Pump with Remote Outdoor Unit-Air-Source) | N/A
214392552 | Central Heat Pump | RUUD | RD17AZ24AJ3N | ASPEN |  | D(A,C,E)24D24+TDR | R951V0703A17M4S | 20400 |  |  | 17.7 | 8.1 | 22600 |  |  | 16900 | 75% | 2 | Both | 425 | 1.7 | HRCU-A-CB (Split System: Heat Pump with Remote Outdoor Unit-Air-Source) | N/A
214608801 | Central Heat Pump | COLEMAN | HMH72B361 | ASPEN |  | D(A,C,E)36C46+JMET12BS2N1+TDR |  | 35400 |  |  | 18 | 8.1 | 36000 |  |  | 26000 | 72% | 2.8 | Both | 737.5 | 2.95 | HRCU-A-CB (Split System: Heat Pump with Remote Outdoor Unit-Air-Source) | N/A
214608786 | Central Heat Pump | COLEMAN | HMH72B361 | ASPEN |  | D(A,C,E)36C44+JMET12BS2N1+TDR |  | 35400 |  |  | 18 | 8.1 | 36000 |  |  | 26000 | 72% | 2.8 | Both | 737.5 | 2.95 | HRCU-A-CB (Split System: Heat Pump with Remote Outdoor Unit-Air-Source) | N/A
214608787 | Central Heat Pump | COLEMAN | HMH72B361 | ASPEN |  | D(A,C,E)48D34+JMET12BS2N1+TDR |  | 35400 |  |  | 18 | 8.1 | 36000 |  |  | 26000 | 72% | 2.8 | Both | 737.5 | 2.95 | HRCU-A-CB (Split System: Heat Pump with Remote Outdoor Unit-Air-Source) | N/A
214671473 | Central Heat Pump | YORK | HMH72B361 | ASPEN |  | A(E,F)M376+TDR |  | 34400 |  |  | 18 | 8.1 | 36000 |  |  | 26400 | 73% | 2.82 | Both | 717.5 | 2.87 | HRCU-A-CB (Split System: Heat Pump with Remote Outdoor Unit-Air-Source) | N/A
214392716 | Central Heat Pump | RUUD | RD17AZ24AJ3N | ASPEN |  | D(A,C,E)30C24+TDR | U98MV0703A17UPS | 20400 |  |  | 18.6 | 8.1 | 22600 |  |  | 16900 | 75% | 2 | Both | 425 | 1.7 | HRCU-A-CB (Split System: Heat Pump with Remote Outdoor Unit-Air-Source) | N/A
214392664 | Central Heat Pump | RUUD | RD17AZ24AJ3N | ASPEN |  | D(A,C,E)24D24+TDR | U97MV0603A17DHS | 20400 |  |  | 18.6 | 8.1 | 22600 |  |  | 16900 | 75% | 2 | Both | 425 | 1.7 | HRCU-A-CB (Split System: Heat Pump with Remote Outdoor Unit-Air-Source) | N/A
214392696 | Central Heat Pump | RUUD | RD17AZ24AJ3N | ASPEN |  | D(A,C,E)24D24+TDR | U98MV0603A17UPS | 20400 |  |  | 18.6 | 8.1 | 22600 |  |  | 16900 | 75% | 2 | Both | 425 | 1.7 | HRCU-A-CB (Split System: Heat Pump with Remote Outdoor Unit-Air-Source) | N/A
214392704 | Central Heat Pump | RUUD | RD17AZ24AJ3N | ASPEN |  | D(A,C,E)36B24+TDR | U98MV0603A17UPS | 20400 |  |  | 18.6 | 8.1 | 22600 |  |  | 16900 | 75% | 2 | Both | 425 | 1.7 | HRCU-A-CB (Split System: Heat Pump with Remote Outdoor Unit-Air-Source) | N/A
214392672 | Central Heat Pump | RUUD | RD17AZ24AJ3N | ASPEN |  | D(A,C,E)36B24+TDR | U97MV0603A17DHS | 20400 |  |  | 18.6 | 8.1 | 22600 |  |  | 16900 | 75% | 2 | Both | 425 | 1.7 | HRCU-A-CB (Split System: Heat Pump with Remote Outdoor Unit-Air-Source) | N/A
214392700 | Central Heat Pump | RUUD | RD17AZ24AJ3N | ASPEN |  | D(A,C,E)30C24+TDR | U98MV0603A17UPS | 20400 |  |  | 18.6 | 8.1 | 22600 |  |  | 16900 | 75% | 2 | Both | 425 | 1.7 | HRCU-A-CB (Split System: Heat Pump with Remote Outdoor Unit-Air-Source) | N/A
214392668 | Central Heat Pump | RUUD | RD17AZ24AJ3N | ASPEN |  | D(A,C,E)30C24+TDR | U97MV0603A17DHS | 20400 |  |  | 18.6 | 8.1 | 22600 |  |  | 16900 | 75% | 2 | Both | 425 | 1.7 | HRCU-A-CB (Split System: Heat Pump with Remote Outdoor Unit-Air-Source) | N/A
214392680 | Central Heat Pump | RUUD | RD17AZ24AJ3N | ASPEN |  | D(A,C,E)24D24+TDR | U97MV0703A17DHS | 20400 |  |  | 18.6 | 8.1 | 22600 |  |  | 16900 | 75% | 2 | Both | 425 | 1.7 | HRCU-A-CB (Split System: Heat Pump with Remote Outdoor Unit-Air-Source) | N/A
214392712 | Central Heat Pump | RUUD | RD17AZ24AJ3N | ASPEN |  | D(A,C,E)24D24+TDR | U98MV0703A17UPS | 20400 |  |  | 18.6 | 8.1 | 22600 |  |  | 16900 | 75% | 2 | Both | 425 | 1.7 | HRCU-A-CB (Split System: Heat Pump with Remote Outdoor Unit-Air-Source) | N/A
214392684 | Central Heat Pump | RUUD | RD17AZ24AJ3N | ASPEN |  | D(A,C,E)30C24+TDR | U97MV0703A17DHS | 20400 |  |  | 18.6 | 8.1 | 22600 |  |  | 16900 | 75% | 2 | Both | 425 | 1.7 | HRCU-A-CB (Split System: Heat Pump with Remote Outdoor Unit-Air-Source) | N/A
214392720 | Central Heat Pump | RUUD | RD17AZ24AJ3N | ASPEN |  | D(A,C,E)36B24+TDR | U98MV0703A17UPS | 20400 |  |  | 18.6 | 8.1 | 22600 |  |  | 16900 | 75% | 2 | Both | 425 | 1.7 | HRCU-A-CB (Split System: Heat Pump with Remote Outdoor Unit-Air-Source) | N/A
213821141 | Central Heat Pump | TEMPSTAR | DLCURAH24AAK | ASPEN |  | D(A,C,E)24B44+TDR | *96VTN0401410B* | 22400 |  |  | 15.3 | 8.1 | 24400 |  |  | 22200 | 91% | 2.86 | Both | 467.5 | 1.87 | HRCU-A-CB (Split System: Heat Pump with Remote Outdoor Unit-Air-Source) | N/A
213821144 | Central Heat Pump | TEMPSTAR | DLCURAH24AAK | ASPEN |  | D(A,C,E)36B34+TDR | *96VTN0401410B* | 22600 |  |  | 15.4 | 8.1 | 24400 |  |  | 22200 | 91% | 2.86 | Both | 470 | 1.88 | HRCU-A-CB (Split System: Heat Pump with Remote Outdoor Unit-Air-Source) | N/A
213821119 | Central Heat Pump | TEMPSTAR | DLCURAH24AAK | ASPEN |  | D(A,C,E)36B34+TDR | *96MSN0401410A* | 22800 |  |  | 15.4 | 8.1 | 24400 |  |  | 22200 | 91% | 2.87 | Both | 475 | 1.9 | HRCU-A-CB (Split System: Heat Pump with Remote Outdoor Unit-Air-Source) | N/A
213821126 | Central Heat Pump | TEMPSTAR | DLCURAH24AAK | ASPEN |  | D(A,C,E)24B44+TDR | *96MSN0601412A* | 22600 |  |  | 15.8 | 8.1 | 24400 |  |  | 22200 | 91% | 2.9 | Both | 470 | 1.88 | HRCU-A-CB (Split System: Heat Pump with Remote Outdoor Unit-Air-Source) | N/A
213821129 | Central Heat Pump | TEMPSTAR | DLCURAH24AAK | ASPEN |  | D(A,C,E)36B34+TDR | *96MSN0601412A* | 22800 |  |  | 15.9 | 8.1 | 24400 |  |  | 22200 | 91% | 2.9 | Both | 475 | 1.9 | HRCU-A-CB (Split System: Heat Pump with Remote Outdoor Unit-Air-Source) | N/A
213821143 | Central Heat Pump | TEMPSTAR | DLCURAH24AAK | ASPEN |  | D(A,C,E)30C44+TDR | *96VTN0401410B* | 23000 |  |  | 15.5 | 8.1 | 24400 |  |  | 22200 | 91% | 2.86 | Both | 480 | 1.92 | HRCU-A-CB (Split System: Heat Pump with Remote Outdoor Unit-Air-Source) | N/A
213821145 | Central Heat Pump | TEMPSTAR | DLCURAH24AAK | ASPEN |  | D(A,C,E)36C34+TDR | *96VTN0401410B* | 23000 |  |  | 15.5 | 8.1 | 24400 |  |  | 22200 | 91% | 2.86 | Both | 480 | 1.92 | HRCU-A-CB (Split System: Heat Pump with Remote Outdoor Unit-Air-Source) | N/A
213821118 | Central Heat Pump | TEMPSTAR | DLCURAH24AAK | ASPEN |  | D(A,C,E)30C44+TDR | *96MSN0401410A* | 23200 |  |  | 15.5 | 8.1 | 24400 |  |  | 22200 | 91% | 2.87 | Both | 482.5 | 1.93 | HRCU-A-CB (Split System: Heat Pump with Remote Outdoor Unit-Air-Source) | N/A
213821120 | Central Heat Pump | TEMPSTAR | DLCURAH24AAK | ASPEN |  | D(A,C,E)36C34+TDR | *96MSN0401410A* | 23200 |  |  | 15.5 | 8.1 | 24400 |  |  | 22200 | 91% | 2.87 | Both | 482.5 | 1.93 | HRCU-A-CB (Split System: Heat Pump with Remote Outdoor Unit-Air-Source) | N/A
213821130 | Central Heat Pump | TEMPSTAR | DLCURAH24AAK | ASPEN |  | D(A,C,E)36C34+TDR | *96MSN0601412A* | 23200 |  |  | 16 | 8.1 | 24400 |  |  | 22200 | 91% | 2.9 | Both | 482.5 | 1.93 | HRCU-A-CB (Split System: Heat Pump with Remote Outdoor Unit-Air-Source) | N/A
213821128 | Central Heat Pump | TEMPSTAR | DLCURAH24AAK | ASPEN |  | D(A,C,E)30C44+TDR | *96MSN0601412A* | 23200 |  |  | 16 | 8.1 | 24400 |  |  | 22200 | 91% | 2.9 | Both | 482.5 | 1.93 | HRCU-A-CB (Split System: Heat Pump with Remote Outdoor Unit-Air-Source) | N/A
213821020 | Central Heat Pump | TEMPSTAR | DLCURAH24AAK | ASPEN |  | D(A,C,E)36C34+TDR | *80MS(N,L)0451412A* | 23400 |  |  | 16.5 | 8.1 | 24400 |  |  | 22200 | 91% | 2.92 | Both | 487.5 | 1.95 | HRCU-A-CB (Split System: Heat Pump with Remote Outdoor Unit-Air-Source) | N/A
213821018 | Central Heat Pump | TEMPSTAR | DLCURAH24AAK | ASPEN |  | D(A,C,E)30C44+TDR | *80MS(N,L)0451412A* | 23400 |  |  | 16.5 | 8.1 | 24400 |  |  | 22200 | 91% | 2.92 | Both | 487.5 | 1.95 | HRCU-A-CB (Split System: Heat Pump with Remote Outdoor Unit-Air-Source) | N/A
214608692 | Central Heat Pump | COLEMAN | HMH72B341 | ASPEN |  | CM36B34+TDR | CP9C100C20MP13 | 32000 |  |  | 17.5 | 8.1 | 34000 |  |  | 24800 | 73% | 2.12 | Both | 667.5 | 2.67 | HRCU-A-CB (Split System: Heat Pump with Remote Outdoor Unit-Air-Source) | N/A
214608728 | Central Heat Pump | COLEMAN | HMH72B341 | ASPEN |  | CM36B36+TDR | CP9C100C20MP13 | 32000 |  |  | 17.5 | 8.1 | 34000 |  |  | 24800 | 73% | 2.12 | Both | 667.5 | 2.67 | HRCU-A-CB (Split System: Heat Pump with Remote Outdoor Unit-Air-Source) | N/A
214608688 | Central Heat Pump | COLEMAN | HMH72B341 | ASPEN |  | CM36B34+TDR | CP9C060B12MP13 | 32200 |  |  | 17.5 | 8.1 | 34000 |  |  | 24200 | 71% | 2.06 | Both | 670 | 2.68 | HRCU-A-CB (Split System: Heat Pump with Remote Outdoor Unit-Air-Source) | N/A
214595153 | Central Heat Pump | BRYANT HEATING AND COOLING SYSTEMS | 38MURAQ24AB3* | ASPEN |  | L(E,G)M24E4 |  | 22600 |  |  | 15.2 | 8.1 | 26200 |  |  | 23400 | 89% | 1.92 | Both | 470 | 1.88 | HRCU-A-CB (Split System: Heat Pump with Remote Outdoor Unit-Air-Source) | N/A
213821112 | Central Heat Pump | TEMPSTAR | DLCURAH24AAK | ASPEN |  | D(A,C,E)30B34+TDR | *96MSN0261410A* | 23200 |  |  | 15.5 | 8.1 | 24600 |  |  | 22200 | 90% | 2.83 | Both | 482.5 | 1.93 | HRCU-A-CB (Split System: Heat Pump with Remote Outdoor Unit-Air-Source) | N/A
213821111 | Central Heat Pump | TEMPSTAR | DLCURAH24AAK | ASPEN |  | D(A,C,E)24B44+TDR | *96MSN0261410A* | 23200 |  |  | 15.5 | 8.1 | 24600 |  |  | 22200 | 90% | 2.83 | Both | 482.5 | 1.93 | HRCU-A-CB (Split System: Heat Pump with Remote Outdoor Unit-Air-Source) | N/A
213821146 | Central Heat Pump | TEMPSTAR | DLCURAH24AAK | ASPEN |  | D(A,C,E)24B44+TDR | *96VTN0401712B* | 23200 |  |  | 15.5 | 8.1 | 24600 |  |  | 22400 | 91% | 2.85 | Both | 482.5 | 1.93 | HRCU-A-CB (Split System: Heat Pump with Remote Outdoor Unit-Air-Source) | N/A
213821147 | Central Heat Pump | TEMPSTAR | DLCURAH24AAK | ASPEN |  | D(A,C,E)30B34+TDR | *96VTN0401712B* | 23200 |  |  | 15.5 | 8.1 | 24600 |  |  | 22400 | 91% | 2.85 | Both | 482.5 | 1.93 | HRCU-A-CB (Split System: Heat Pump with Remote Outdoor Unit-Air-Source) | N/A
213821114 | Central Heat Pump | TEMPSTAR | DLCURAH24AAK | ASPEN |  | D(A,C,E)36B34+TDR | *96MSN0261410A* | 23400 |  |  | 15.5 | 8.1 | 24600 |  |  | 22200 | 90% | 2.83 | Both | 487.5 | 1.95 | HRCU-A-CB (Split System: Heat Pump with Remote Outdoor Unit-Air-Source) | N/A
213821149 | Central Heat Pump | TEMPSTAR | DLCURAH24AAK | ASPEN |  | D(A,C,E)36B34+TDR | *96VTN0401712B* | 23400 |  |  | 15.5 | 8.1 | 24600 |  |  | 22400 | 91% | 2.85 | Both | 487.5 | 1.95 | HRCU-A-CB (Split System: Heat Pump with Remote Outdoor Unit-Air-Source) | N/A
213821614 | Central Heat Pump | TEMPSTAR | DLCURAH36ABK | ASPEN |  | D(A,C,E)36C34+TDR | *92MSN0601412A* | 35000 |  |  | 15.5 | 8.1 | 38500 |  |  | 32400 | 84% | 2.51 | Both | 730 | 2.92 | HRCU-A-CB (Split System: Heat Pump with Remote Outdoor Unit-Air-Source) | N/A
213821157 | Central Heat Pump | TEMPSTAR | DLCURAH24AAK | ASPEN |  | D(A,C,E)30B34+TDR | *96VTN0801716B* | 23200 |  |  | 16 | 8.1 | 24600 |  |  | 22200 | 90% | 2.86 | Both | 482.5 | 1.93 | HRCU-A-CB (Split System: Heat Pump with Remote Outdoor Unit-Air-Source) | N/A
213821156 | Central Heat Pump | TEMPSTAR | DLCURAH24AAK | ASPEN |  | D(A,C,E)24B44+TDR | *96VTN0801716B* | 23200 |  |  | 16 | 8.1 | 24600 |  |  | 22200 | 90% | 2.86 | Both | 482.5 | 1.93 | HRCU-A-CB (Split System: Heat Pump with Remote Outdoor Unit-Air-Source) | N/A
213821159 | Central Heat Pump | TEMPSTAR | DLCURAH24AAK | ASPEN |  | D(A,C,E)36B34+TDR | *96VTN0801716B* | 23400 |  |  | 16 | 8.1 | 24600 |  |  | 22200 | 90% | 2.86 | Both | 487.5 | 1.95 | HRCU-A-CB (Split System: Heat Pump with Remote Outdoor Unit-Air-Source) | N/A
213821154 | Central Heat Pump | TEMPSTAR | DLCURAH24AAK | ASPEN |  | D(A,C,E)36B34+TDR | *96VTN0601412B* | 23400 |  |  | 16 | 8.1 | 24800 |  |  | 22400 | 90% | 2.87 | Both | 487.5 | 1.95 | HRCU-A-CB (Split System: Heat Pump with Remote Outdoor Unit-Air-Source) | N/A
213821072 | Central Heat Pump | TEMPSTAR | DLCURAH24AAK | ASPEN |  | D(A,C,E)30B34+TDR | *80VTL0902120B* | 23400 |  |  | 16 | 8.1 | 24800 |  |  | 22400 | 90% | 2.9 | Both | 487.5 | 1.95 | HRCU-A-CB (Split System: Heat Pump with Remote Outdoor Unit-Air-Source) | N/A
213821069 | Central Heat Pump | TEMPSTAR | DLCURAH24AAK | ASPEN |  | D(A,C,E)36B34+TDR | *80VTL0701716B* | 23600 |  |  | 16 | 8.1 | 24800 |  |  | 22400 | 90% | 2.89 | Both | 492.5 | 1.97 | HRCU-A-CB (Split System: Heat Pump with Remote Outdoor Unit-Air-Source) | N/A
213821074 | Central Heat Pump | TEMPSTAR | DLCURAH24AAK | ASPEN |  | D(A,C,E)36B34+TDR | *80VTL0902120B* | 23600 |  |  | 16 | 8.1 | 24800 |  |  | 22400 | 90% | 2.9 | Both | 492.5 | 1.97 | HRCU-A-CB (Split System: Heat Pump with Remote Outdoor Unit-Air-Source) | N/A
213821133 | Central Heat Pump | TEMPSTAR | DLCURAH24AAK | ASPEN |  | D(A,C,E)30C44+TDR | *96MSN0801716A* | 23800 |  |  | 16 | 8.1 | 25000 |  |  | 22400 | 90% | 2.9 | Both | 495 | 1.98 | HRCU-A-CB (Split System: Heat Pump with Remote Outdoor Unit-Air-Source) | N/A
213821134 | Central Heat Pump | TEMPSTAR | DLCURAH24AAK | ASPEN |  | D(A,C,E)36B34+TDR | *96MSN0801716A* | 23800 |  |  | 16 | 8.1 | 25000 |  |  | 22400 | 90% | 2.9 | Both | 495 | 1.98 | HRCU-A-CB (Split System: Heat Pump with Remote Outdoor Unit-Air-Source) | N/A
213821138 | Central Heat Pump | TEMPSTAR | DLCURAH24AAK | ASPEN |  | D(A,C,E)30C44+TDR | *96MSN0802120A* | 23800 |  |  | 16 | 8.1 | 25000 |  |  | 22200 | 89% | 2.9 | Both | 495 | 1.98 | HRCU-A-CB (Split System: Heat Pump with Remote Outdoor Unit-Air-Source) | N/A
213821139 | Central Heat Pump | TEMPSTAR | DLCURAH24AAK | ASPEN |  | D(A,C,E)36B34+TDR | *96MSN0802120A* | 23800 |  |  | 16 | 8.1 | 25000 |  |  | 22200 | 89% | 2.9 | Both | 495 | 1.98 | HRCU-A-CB (Split System: Heat Pump with Remote Outdoor Unit-Air-Source) | N/A
213821641 | Central Heat Pump | TEMPSTAR | DLCURAH36ABK | ASPEN |  | D(A,C,E)36C34+TDR | *96MSN0802120A* | 35200 |  |  | 16 | 8.1 | 39000 |  |  | 32200 | 83% | 2.52 | Both | 732.5 | 2.93 | HRCU-A-CB (Split System: Heat Pump with Remote Outdoor Unit-Air-Source) | N/A
213821640 | Central Heat Pump | TEMPSTAR | DLCURAH36ABK | ASPEN |  | D(A,C,E)36B34+TDR | *96MSN0802120A* | 35200 |  |  | 16 | 8.1 | 39000 |  |  | 32200 | 83% | 2.52 | Both | 732.5 | 2.93 | HRCU-A-CB (Split System: Heat Pump with Remote Outdoor Unit-Air-Source) | N/A
213821026 | Central Heat Pump | TEMPSTAR | DLCURAH24AAK | ASPEN |  | D(A,C,E)24B44+TDR | *80MS(N,L)0701712A* | 23200 |  |  | 16.5 | 8.1 | 24600 |  |  | 22200 | 90% | 2.86 | Both | 482.5 | 1.93 | HRCU-A-CB (Split System: Heat Pump with Remote Outdoor Unit-Air-Source) | N/A
213821046 | Central Heat Pump | TEMPSTAR | DLCURAH24AAK | ASPEN |  | D(A,C,E)24B44+TDR | *80MS(N,L)0902116A* | 23200 |  |  | 16.5 | 8.1 | 24600 |  |  | 22000 | 89% | 2.86 | Both | 482.5 | 1.93 | HRCU-A-CB (Split System: Heat Pump with Remote Outdoor Unit-Air-Source) | N/A
213821049 | Central Heat Pump | TEMPSTAR | DLCURAH24AAK | ASPEN |  | D(A,C,E)36B34+TDR | *80MS(N,L)0902116A* | 23400 |  |  | 16.5 | 8.1 | 24600 |  |  | 22000 | 89% | 2.86 | Both | 487.5 | 1.95 | HRCU-A-CB (Split System: Heat Pump with Remote Outdoor Unit-Air-Source) | N/A
213821102 | Central Heat Pump | TEMPSTAR | DLCURAH24AAK | ASPEN |  | D(A,C,E)30B34+TDR | *92MSN0802120A* | 23400 |  |  | 16.5 | 8.1 | 24600 |  |  | 22200 | 90% | 2.88 | Both | 487.5 | 1.95 | HRCU-A-CB (Split System: Heat Pump with Remote Outdoor Unit-Air-Source) | N/A
213821022 | Central Heat Pump | TEMPSTAR | DLCURAH24AAK | ASPEN |  | D(A,C,E)30B34+TDR | *80MS(N,L)0701412A* | 23400 |  |  | 16.5 | 8.1 | 24800 |  |  | 22200 | 90% | 2.88 | Both | 487.5 | 1.95 | HRCU-A-CB (Split System: Heat Pump with Remote Outdoor Unit-Air-Source) | N/A
213821167 | Central Heat Pump | TEMPSTAR | DLCURAH24AAK | ASPEN |  | D(A,C,E)30B34+TDR | *96VTN1002120B* | 23400 |  |  | 16.5 | 8.1 | 24800 |  |  | 22200 | 90% | 2.88 | Both | 487.5 | 1.95 | HRCU-A-CB (Split System: Heat Pump with Remote Outdoor Unit-Air-Source) | N/A
213821052 | Central Heat Pump | TEMPSTAR | DLCURAH24AAK | ASPEN |  | D(A,C,E)30B34+TDR | *80MS(N,L)0902120A* | 23400 |  |  | 16.5 | 8.1 | 24800 |  |  | 22400 | 90% | 2.89 | Both | 487.5 | 1.95 | HRCU-A-CB (Split System: Heat Pump with Remote Outdoor Unit-Air-Source) | N/A
213821104 | Central Heat Pump | TEMPSTAR | DLCURAH24AAK | ASPEN |  | D(A,C,E)36B34+TDR | *92MSN0802120A* | 23600 |  |  | 16.5 | 8.1 | 24600 |  |  | 22200 | 90% | 2.88 | Both | 492.5 | 1.97 | HRCU-A-CB (Split System: Heat Pump with Remote Outdoor Unit-Air-Source) | N/A
213821024 | Central Heat Pump | TEMPSTAR | DLCURAH24AAK | ASPEN |  | D(A,C,E)36B34+TDR | *80MS(N,L)0701412A* | 23600 |  |  | 16.5 | 8.1 | 24800 |  |  | 22200 | 90% | 2.88 | Both | 492.5 | 1.97 | HRCU-A-CB (Split System: Heat Pump with Remote Outdoor Unit-Air-Source) | N/A
213821059 | Central Heat Pump | TEMPSTAR | DLCURAH24AAK | ASPEN |  | D(A,C,E)36B34+TDR | *80MS(N,L)1102120A* | 23600 |  |  | 16.5 | 8.1 | 24800 |  |  | 22200 | 90% | 2.88 | Both | 492.5 | 1.97 | HRCU-A-CB (Split System: Heat Pump with Remote Outdoor Unit-Air-Source) | N/A
213821169 | Central Heat Pump | TEMPSTAR | DLCURAH24AAK | ASPEN |  | D(A,C,E)36B34+TDR | *96VTN1002120B* | 23600 |  |  | 16.5 | 8.1 | 24800 |  |  | 22200 | 90% | 2.88 | Both | 492.5 | 1.97 | HRCU-A-CB (Split System: Heat Pump with Remote Outdoor Unit-Air-Source) | N/A
213821054 | Central Heat Pump | TEMPSTAR | DLCURAH24AAK | ASPEN |  | D(A,C,E)36B34+TDR | *80MS(N,L)0902120A* | 23600 |  |  | 16.5 | 8.1 | 24800 |  |  | 22400 | 90% | 2.89 | Both | 492.5 | 1.97 | HRCU-A-CB (Split System: Heat Pump with Remote Outdoor Unit-Air-Source) | N/A
213821034 | Central Heat Pump | TEMPSTAR | DLCURAH24AAK | ASPEN |  | D(A,C,E)36B34+TDR | *80MS(N,L)0701716A* | 23800 |  |  | 16.5 | 8.1 | 24800 |  |  | 22400 | 90% | 2.91 | Both | 495 | 1.98 | HRCU-A-CB (Split System: Heat Pump with Remote Outdoor Unit-Air-Source) | N/A
213821094 | Central Heat Pump | TEMPSTAR | DLCURAH24AAK | ASPEN |  | D(A,C,E)36B34+TDR | *92MSN0601714A* | 23800 |  |  | 16.5 | 8.1 | 24800 |  |  | 22400 | 90% | 2.91 | Both | 495 | 1.98 | HRCU-A-CB (Split System: Heat Pump with Remote Outdoor Unit-Air-Source) | N/A
213821581 | Central Heat Pump | TEMPSTAR | DLCURAH36ABK | ASPEN |  | D(A,C,E)36C34+TDR | *80MS(N,L)0902116A* | 34800 |  |  | 16.5 | 8.1 | 38500 |  |  | 32200 | 84% | 2.52 | Both | 725 | 2.9 | HRCU-A-CB (Split System: Heat Pump with Remote Outdoor Unit-Air-Source) | N/A
213821627 | Central Heat Pump | TEMPSTAR | DLCURAH36ABK | ASPEN |  | D(A,C,E)42B34+TDR | *92MSN1002120A* | 35000 |  |  | 16.5 | 8.1 | 38500 |  |  | 32200 | 84% | 2.54 | Both | 730 | 2.92 | HRCU-A-CB (Split System: Heat Pump with Remote Outdoor Unit-Air-Source) | N/A
213821626 | Central Heat Pump | TEMPSTAR | DLCURAH36ABK | ASPEN |  | D(A,C,E)36C34+TDR | *92MSN1002120A* | 35000 |  |  | 16.5 | 8.1 | 38500 |  |  | 32200 | 84% | 2.54 | Both | 730 | 2.92 | HRCU-A-CB (Split System: Heat Pump with Remote Outdoor Unit-Air-Source) | N/A
213821623 | Central Heat Pump | TEMPSTAR | DLCURAH36ABK | ASPEN |  | D(A,C,E)36C34+TDR | *92MSN0802120A* | 35000 |  |  | 16.5 | 8.1 | 38500 |  |  | 32200 | 84% | 2.55 | Both | 730 | 2.92 | HRCU-A-CB (Split System: Heat Pump with Remote Outdoor Unit-Air-Source) | N/A
213821584 | Central Heat Pump | TEMPSTAR | DLCURAH36ABK | ASPEN |  | D(A,C,E)36C34+TDR | *80MS(N,L)0902120A* | 35200 |  |  | 16.5 | 8.1 | 38500 |  |  | 32200 | 84% | 2.54 | Both | 732.5 | 2.93 | HRCU-A-CB (Split System: Heat Pump with Remote Outdoor Unit-Air-Source) | N/A
213821585 | Central Heat Pump | TEMPSTAR | DLCURAH36ABK | ASPEN |  | D(A,C,E)42B34+TDR | *80MS(N,L)0902120A* | 35200 |  |  | 16.5 | 8.1 | 38500 |  |  | 32200 | 84% | 2.54 | Both | 732.5 | 2.93 | HRCU-A-CB (Split System: Heat Pump with Remote Outdoor Unit-Air-Source) | N/A
213803492 | Central Heat Pump | CHAMPION HEATING AND COOLING | HMH72B341 | ASPEN |  | D(A,C,E)36A34+TDR | Z8ET100C16LMPS1 | 33400 |  |  | 18 | 8.1 | 32600 |  |  | 29800 | 91% | 2.72 | Both | 695 | 2.78 | HRCU-A-CB (Split System: Heat Pump with Remote Outdoor Unit-Air-Source) | N/A
213803489 | Central Heat Pump | CHAMPION HEATING AND COOLING | HMH72B341 | ASPEN |  | D(A,C,E)36A34+TDR | Z8ET080C16LMPS1 | 33600 |  |  | 18.5 | 8.1 | 32600 |  |  | 29800 | 91% | 2.74 | Both | 700 | 2.8 | HRCU-A-CB (Split System: Heat Pump with Remote Outdoor Unit-Air-Source) | N/A
214393754 | Central Heat Pump | RUUD | RD17AZ36AJ3N | ASPEN |  | D(A,C,E)48D24+TDR | R951V0403A17M4S | 30800 |  |  | 17.6 | 8.1 | 34200 |  |  | 29600 | 87% | 1.9 | Both | 642.5 | 2.57 | HRCU-A-CB (Split System: Heat Pump with Remote Outdoor Unit-Air-Source) | N/A
214394038 | Central Heat Pump | RUUD | RD17AZ36AJ3N | ASPEN |  | D(A,C,E)48D24+TDR | R962V0603A17M4S | 30800 |  |  | 17.6 | 8.1 | 34200 |  |  | 29800 | 87% | 1.9 | Both | 642.5 | 2.57 | HRCU-A-CB (Split System: Heat Pump with Remote Outdoor Unit-Air-Source) | N/A
214393844 | Central Heat Pump | RUUD | RD17AZ36AJ3N | ASPEN |  | D(A,C,E)48D24+TDR | R951V0603A17UHU | 30800 |  |  | 17.6 | 8.1 | 34200 |  |  | 29800 | 87% | 1.9 | Both | 642.5 | 2.57 | HRCU-A-CB (Split System: Heat Pump with Remote Outdoor Unit-Air-Source) | N/A
214394450 | Central Heat Pump | RUUD | RD17AZ36AJ3N | ASPEN |  | D(A,C,E)48D24+TDR | U97MV0855A21DHS | 30800 |  |  | 17.6 | 8.1 | 34200 |  |  | 29400 | 86% | 1.9 | Both | 642.5 | 2.57 | HRCU-A-CB (Split System: Heat Pump with Remote Outdoor Unit-Air-Source) | N/A
214393814 | Central Heat Pump | RUUD | RD17AZ36AJ3N | ASPEN |  | D(A,C,E)48D24+TDR | R951V0603A17M4S | 30800 |  |  | 17.6 | 8.1 | 34200 |  |  | 29800 | 87% | 1.9 | Both | 642.5 | 2.57 | HRCU-A-CB (Split System: Heat Pump with Remote Outdoor Unit-Air-Source) | N/A
214394068 | Central Heat Pump | RUUD | RD17AZ36AJ3N | ASPEN |  | D(A,C,E)48D24+TDR | R962V0703A17M4S | 30800 |  |  | 17.6 | 8.1 | 34200 |  |  | 29600 | 87% | 1.9 | Both | 642.5 | 2.57 | HRCU-A-CB (Split System: Heat Pump with Remote Outdoor Unit-Air-Source) | N/A
214394540 | Central Heat Pump | RUUD | RD17AZ36AJ3N | ASPEN |  | D(A,C,E)48D24+TDR | U98MV0603A17UPS | 30800 |  |  | 17.6 | 8.1 | 34200 |  |  | 29800 | 87% | 1.9 | Both | 642.5 | 2.57 | HRCU-A-CB (Split System: Heat Pump with Remote Outdoor Unit-Air-Source) | N/A
214393874 | Central Heat Pump | RUUD | RD17AZ36AJ3N | ASPEN |  | D(A,C,E)48D24+TDR | R951V0703A17M4S | 30800 |  |  | 17.6 | 8.1 | 34200 |  |  | 29600 | 87% | 1.9 | Both | 642.5 | 2.57 | HRCU-A-CB (Split System: Heat Pump with Remote Outdoor Unit-Air-Source) | N/A
214392541 | Central Heat Pump | RUUD | RD17AZ24AJ3N | ASPEN |  | D(A,C,E)30D24+TDR | R951V0603A17UHU | 20600 |  |  | 17.8 | 8.1 | 22400 |  |  | 17000 | 76% | 2 | Both | 430 | 1.72 | HRCU-A-CB (Split System: Heat Pump with Remote Outdoor Unit-Air-Source) | N/A
214392545 | Central Heat Pump | RUUD | RD17AZ24AJ3N | ASPEN |  | D(A,C,E)36C24+TDR | R951V0603A17UHU | 20600 |  |  | 17.8 | 8.1 | 22400 |  |  | 17000 | 76% | 2 | Both | 430 | 1.72 | HRCU-A-CB (Split System: Heat Pump with Remote Outdoor Unit-Air-Source) | N/A
214392461 | Central Heat Pump | RUUD | RD17AZ24AJ3N | ASPEN |  | D(A,C,E)30D24+TDR | R921V0603A17M4S | 20800 |  |  | 17.8 | 8.1 | 22600 |  |  | 17000 | 75% | 2 | Both | 432.5 | 1.73 | HRCU-A-CB (Split System: Heat Pump with Remote Outdoor Unit-Air-Source) | N/A
214392493 | Central Heat Pump | RUUD | RD17AZ24AJ3N | ASPEN |  | D(A,C,E)30D24+TDR | R951V0403A17M4S | 20800 |  |  | 17.8 | 8.1 | 22600 |  |  | 16900 | 75% | 2 | Both | 432.5 | 1.73 | HRCU-A-CB (Split System: Heat Pump with Remote Outdoor Unit-Air-Source) | N/A
214392477 | Central Heat Pump | RUUD | RD17AZ24AJ3N | ASPEN |  | D(A,C,E)30D24+TDR | R921V0703A17M4S | 20800 |  |  | 17.8 | 8.1 | 22600 |  |  | 16900 | 75% | 2 | Both | 432.5 | 1.73 | HRCU-A-CB (Split System: Heat Pump with Remote Outdoor Unit-Air-Source) | N/A
214392561 | Central Heat Pump | RUUD | RD17AZ24AJ3N | ASPEN |  | D(A,C,E)36C24+TDR | R951V0703A17M4S | 20800 |  |  | 17.8 | 8.1 | 22600 |  |  | 16900 | 75% | 2 | Both | 432.5 | 1.73 | HRCU-A-CB (Split System: Heat Pump with Remote Outdoor Unit-Air-Source) | N/A
213753329 | Central Heat Pump | CARRIER | 38MURAQ30AB3* | ASPEN |  | D(A,C,E)30C44+TDR | 58TP*B135V24**22 | 29600 |  |  | 15.2 | 8.1 | 34200 |  |  | 23800 | 70% | 2.67 | Both | 617.5 | 2.47 | HRCU-A-CB (Split System: Heat Pump with Remote Outdoor Unit-Air-Source) | N/A
213753335 | Central Heat Pump | CARRIER | 38MURAQ30AB3* | ASPEN |  | D(A,C,E)36B34+TDR | 58TP*B135V24**22 | 29600 |  |  | 15.2 | 8.1 | 34200 |  |  | 23800 | 70% | 2.67 | Both | 617.5 | 2.47 | HRCU-A-CB (Split System: Heat Pump with Remote Outdoor Unit-Air-Source) | N/A
213753337 | Central Heat Pump | CARRIER | 38MURAQ30AB3* | ASPEN |  | D(A,C,E)42B34+TDR | 58TP*B135V24**22 | 29600 |  |  | 15.2 | 8.1 | 34200 |  |  | 23800 | 70% | 2.67 | Both | 617.5 | 2.47 | HRCU-A-CB (Split System: Heat Pump with Remote Outdoor Unit-Air-Source) | N/A
213753415 | Central Heat Pump | CARRIER | 38MURAQ30AB3* | ASPEN |  | D(A,C,E)42B34+TDR | 59SC2E120M24**20 | 29600 |  |  | 15.2 | 8.1 | 34200 |  |  | 23800 | 70% | 2.68 | Both | 617.5 | 2.47 | HRCU-A-CB (Split System: Heat Pump with Remote Outdoor Unit-Air-Source) | N/A
213753412 | Central Heat Pump | CARRIER | 38MURAQ30AB3* | ASPEN |  | D(A,C,E)36B34+TDR | 59SC2E120M24**20 | 29600 |  |  | 15.2 | 8.1 | 34200 |  |  | 23800 | 70% | 2.68 | Both | 617.5 | 2.47 | HRCU-A-CB (Split System: Heat Pump with Remote Outdoor Unit-Air-Source) | N/A
213753151 | Central Heat Pump | CARRIER | 38MURAQ30AB3* | ASPEN |  | D(A,C,E)42B34+TDR | 58S(B,C)*B090M17**14 | 29600 |  |  | 15.2 | 8.1 | 34200 |  |  | 23800 | 70% | 2.69 | Both | 617.5 | 2.47 | HRCU-A-CB (Split System: Heat Pump with Remote Outdoor Unit-Air-Source) | N/A
213753148 | Central Heat Pump | CARRIER | 38MURAQ30AB3* | ASPEN |  | D(A,C,E)36B34+TDR | 58S(B,C)*B090M17**14 | 29600 |  |  | 15.2 | 8.1 | 34200 |  |  | 23800 | 70% | 2.69 | Both | 617.5 | 2.47 | HRCU-A-CB (Split System: Heat Pump with Remote Outdoor Unit-Air-Source) | N/A
213753483 | Central Heat Pump | CARRIER | 38MURAQ30AB3* | ASPEN |  | D(A,C,E)30C44+TDR | 59SC6A120M24**22 | 29600 |  |  | 15.2 | 8.1 | 34200 |  |  | 23800 | 70% | 2.69 | Both | 617.5 | 2.47 | HRCU-A-CB (Split System: Heat Pump with Remote Outdoor Unit-Air-Source) | N/A
213753491 | Central Heat Pump | CARRIER | 38MURAQ30AB3* | ASPEN |  | D(A,C,E)42B34+TDR | 59SC6A120M24**22 | 29600 |  |  | 15.2 | 8.1 | 34200 |  |  | 23800 | 70% | 2.69 | Both | 617.5 | 2.47 | HRCU-A-CB (Split System: Heat Pump with Remote Outdoor Unit-Air-Source) | N/A
213753486 | Central Heat Pump | CARRIER | 38MURAQ30AB3* | ASPEN |  | D(A,C,E)30D44+TDR | 59SC6A120M24**22 | 29600 |  |  | 15.2 | 8.1 | 34200 |  |  | 23800 | 70% | 2.69 | Both | 617.5 | 2.47 | HRCU-A-CB (Split System: Heat Pump with Remote Outdoor Unit-Air-Source) | N/A
213753488 | Central Heat Pump | CARRIER | 38MURAQ30AB3* | ASPEN |  | D(A,C,E)36B34+TDR | 59SC6A120M24**22 | 29600 |  |  | 15.2 | 8.1 | 34200 |  |  | 23800 | 70% | 2.69 | Both | 617.5 | 2.47 | HRCU-A-CB (Split System: Heat Pump with Remote Outdoor Unit-Air-Source) | N/A
213753132 | Central Heat Pump | CARRIER | 38MURAQ30AB3* | ASPEN |  | D(A,C,E)30D44+TDR | 58S(B,C)*B070M21**16 | 29600 |  |  | 15.2 | 8.1 | 34200 |  |  | 23800 | 70% | 2.7 | Both | 617.5 | 2.47 | HRCU-A-CB (Split System: Heat Pump with Remote Outdoor Unit-Air-Source) | N/A
213753109 | Central Heat Pump | CARRIER | 38MURAQ30AB3* | ASPEN |  | D(A,C,E)36B34+TDR | 58S(B,C)*B070M17**12 | 29600 |  |  | 15.2 | 8.1 | 34200 |  |  | 23800 | 70% | 2.7 | Both | 617.5 | 2.47 | HRCU-A-CB (Split System: Heat Pump with Remote Outdoor Unit-Air-Source) | N/A
213753130 | Central Heat Pump | CARRIER | 38MURAQ30AB3* | ASPEN |  | D(A,C,E)30C44+TDR | 58S(B,C)*B070M21**16 | 29600 |  |  | 15.2 | 8.1 | 34200 |  |  | 23800 | 70% | 2.7 | Both | 617.5 | 2.47 | HRCU-A-CB (Split System: Heat Pump with Remote Outdoor Unit-Air-Source) | N/A
213753104 | Central Heat Pump | CARRIER | 38MURAQ30AB3* | ASPEN |  | D(A,C,E)30C44+TDR | 58S(B,C)*B070M17**12 | 29600 |  |  | 15.2 | 8.1 | 34200 |  |  | 23800 | 70% | 2.7 | Both | 617.5 | 2.47 | HRCU-A-CB (Split System: Heat Pump with Remote Outdoor Unit-Air-Source) | N/A
213753111 | Central Heat Pump | CARRIER | 38MURAQ30AB3* | ASPEN |  | D(A,C,E)42B34+TDR | 58S(B,C)*B070M17**12 | 29600 |  |  | 15.2 | 8.1 | 34200 |  |  | 23800 | 70% | 2.7 | Both | 617.5 | 2.47 | HRCU-A-CB (Split System: Heat Pump with Remote Outdoor Unit-Air-Source) | N/A
213753202 | Central Heat Pump | CARRIER | 38MURAQ30AB3* | ASPEN |  | D(A,C,E)36B34+TDR | 58S(B,C)*B110M21**20 | 29600 |  |  | 15.2 | 8.1 | 34400 |  |  | 24000 | 70% | 2.67 | Both | 617.5 | 2.47 | HRCU-A-CB (Split System: Heat Pump with Remote Outdoor Unit-Air-Source) | N/A
213753194 | Central Heat Pump | CARRIER | 38MURAQ30AB3* | ASPEN |  | D(A,C,E)30B34+TDR | 58S(B,C)*B110M21**20 | 29600 |  |  | 15.2 | 8.1 | 34400 |  |  | 24000 | 70% | 2.67 | Both | 617.5 | 2.47 | HRCU-A-CB (Split System: Heat Pump with Remote Outdoor Unit-Air-Source) | N/A
213753197 | Central Heat Pump | CARRIER | 38MURAQ30AB3* | ASPEN |  | D(A,C,E)30C44+TDR | 58S(B,C)*B110M21**20 | 29600 |  |  | 15.2 | 8.1 | 34400 |  |  | 24000 | 70% | 2.67 | Both | 617.5 | 2.47 | HRCU-A-CB (Split System: Heat Pump with Remote Outdoor Unit-Air-Source) | N/A
213753204 | Central Heat Pump | CARRIER | 38MURAQ30AB3* | ASPEN |  | D(A,C,E)42B34+TDR | 58S(B,C)*B110M21**20 | 29600 |  |  | 15.2 | 8.1 | 34400 |  |  | 24000 | 70% | 2.67 | Both | 617.5 | 2.47 | HRCU-A-CB (Split System: Heat Pump with Remote Outdoor Unit-Air-Source) | N/A
213753471 | Central Heat Pump | CARRIER | 38MURAQ30AB3* | ASPEN |  | D(A,C,E)30C44+TDR | 59SC6A100M21**20 | 29600 |  |  | 15.2 | 8.1 | 34400 |  |  | 24000 | 70% | 2.69 | Both | 617.5 | 2.47 | HRCU-A-CB (Split System: Heat Pump with Remote Outdoor Unit-Air-Source) | N/A
213753180 | Central Heat Pump | CARRIER | 38MURAQ30AB3* | ASPEN |  | D(A,C,E)30B34+TDR | 58S(B,C)*B090M24**20 | 29600 |  |  | 15.2 | 8.1 | 34400 |  |  | 24000 | 70% | 2.69 | Both | 617.5 | 2.47 | HRCU-A-CB (Split System: Heat Pump with Remote Outdoor Unit-Air-Source) | N/A
213753191 | Central Heat Pump | CARRIER | 38MURAQ30AB3* | ASPEN |  | D(A,C,E)42B34+TDR | 58S(B,C)*B090M24**20 | 29600 |  |  | 15.2 | 8.1 | 34400 |  |  | 24000 | 70% | 2.69 | Both | 617.5 | 2.47 | HRCU-A-CB (Split System: Heat Pump with Remote Outdoor Unit-Air-Source) | N/A
213753478 | Central Heat Pump | CARRIER | 38MURAQ30AB3* | ASPEN |  | D(A,C,E)42B34+TDR | 59SC6A100M21**20 | 29600 |  |  | 15.2 | 8.1 | 34400 |  |  | 24000 | 70% | 2.69 | Both | 617.5 | 2.47 | HRCU-A-CB (Split System: Heat Pump with Remote Outdoor Unit-Air-Source) | N/A
213753473 | Central Heat Pump | CARRIER | 38MURAQ30AB3* | ASPEN |  | D(A,C,E)30D44+TDR | 59SC6A100M21**20 | 29600 |  |  | 15.2 | 8.1 | 34400 |  |  | 24000 | 70% | 2.69 | Both | 617.5 | 2.47 | HRCU-A-CB (Split System: Heat Pump with Remote Outdoor Unit-Air-Source) | N/A
213753468 | Central Heat Pump | CARRIER | 38MURAQ30AB3* | ASPEN |  | D(A,C,E)30B34+TDR | 59SC6A100M21**20 | 29600 |  |  | 15.2 | 8.1 | 34400 |  |  | 24000 | 70% | 2.69 | Both | 617.5 | 2.47 | HRCU-A-CB (Split System: Heat Pump with Remote Outdoor Unit-Air-Source) | N/A
213753183 | Central Heat Pump | CARRIER | 38MURAQ30AB3* | ASPEN |  | D(A,C,E)30C44+TDR | 58S(B,C)*B090M24**20 | 29600 |  |  | 15.2 | 8.1 | 34400 |  |  | 24000 | 70% | 2.69 | Both | 617.5 | 2.47 | HRCU-A-CB (Split System: Heat Pump with Remote Outdoor Unit-Air-Source) | N/A
213753188 | Central Heat Pump | CARRIER | 38MURAQ30AB3* | ASPEN |  | D(A,C,E)36B34+TDR | 58S(B,C)*B090M24**20 | 29600 |  |  | 15.2 | 8.1 | 34400 |  |  | 24000 | 70% | 2.69 | Both | 617.5 | 2.47 | HRCU-A-CB (Split System: Heat Pump with Remote Outdoor Unit-Air-Source) | N/A
213753170 | Central Heat Pump | CARRIER | 38MURAQ30AB3* | ASPEN |  | D(A,C,E)30C44+TDR | 58S(B,C)*B090M21**20 | 29600 |  |  | 15.2 | 8.1 | 34400 |  |  | 24000 | 70% | 2.7 | Both | 617.5 | 2.47 | HRCU-A-CB (Split System: Heat Pump with Remote Outdoor Unit-Air-Source) | N/A
213753220 | Central Heat Pump | CARRIER | 38MURAQ30AB3* | ASPEN |  | D(A,C,E)30B34+TDR | 58S(B,C)*B135M24**20 | 29600 |  |  | 15.2 | 8.1 | 34400 |  |  | 24000 | 70% | 2.7 | Both | 617.5 | 2.47 | HRCU-A-CB (Split System: Heat Pump with Remote Outdoor Unit-Air-Source) | N/A
213753225 | Central Heat Pump | CARRIER | 38MURAQ30AB3* | ASPEN |  | D(A,C,E)30D44+TDR | 58S(B,C)*B135M24**20 | 29600 |  |  | 15.2 | 8.1 | 34400 |  |  | 24000 | 70% | 2.7 | Both | 617.5 | 2.47 | HRCU-A-CB (Split System: Heat Pump with Remote Outdoor Unit-Air-Source) | N/A
213753173 | Central Heat Pump | CARRIER | 38MURAQ30AB3* | ASPEN |  | D(A,C,E)30D44+TDR | 58S(B,C)*B090M21**20 | 29600 |  |  | 15.2 | 8.1 | 34400 |  |  | 24000 | 70% | 2.7 | Both | 617.5 | 2.47 | HRCU-A-CB (Split System: Heat Pump with Remote Outdoor Unit-Air-Source) | N/A
213753175 | Central Heat Pump | CARRIER | 38MURAQ30AB3* | ASPEN |  | D(A,C,E)36B34+TDR | 58S(B,C)*B090M21**20 | 29600 |  |  | 15.2 | 8.1 | 34400 |  |  | 24000 | 70% | 2.7 | Both | 617.5 | 2.47 | HRCU-A-CB (Split System: Heat Pump with Remote Outdoor Unit-Air-Source) | N/A
213753228 | Central Heat Pump | CARRIER | 38MURAQ30AB3* | ASPEN |  | D(A,C,E)36B34+TDR | 58S(B,C)*B135M24**20 | 29600 |  |  | 15.2 | 8.1 | 34400 |  |  | 24000 | 70% | 2.7 | Both | 617.5 | 2.47 | HRCU-A-CB (Split System: Heat Pump with Remote Outdoor Unit-Air-Source) | N/A
213753167 | Central Heat Pump | CARRIER | 38MURAQ30AB3* | ASPEN |  | D(A,C,E)30B34+TDR | 58S(B,C)*B090M21**20 | 29600 |  |  | 15.2 | 8.1 | 34400 |  |  | 24000 | 70% | 2.7 | Both | 617.5 | 2.47 | HRCU-A-CB (Split System: Heat Pump with Remote Outdoor Unit-Air-Source) | N/A
213753231 | Central Heat Pump | CARRIER | 38MURAQ30AB3* | ASPEN |  | D(A,C,E)42B34+TDR | 58S(B,C)*B135M24**20 | 29600 |  |  | 15.2 | 8.1 | 34400 |  |  | 24000 | 70% | 2.7 | Both | 617.5 | 2.47 | HRCU-A-CB (Split System: Heat Pump with Remote Outdoor Unit-Air-Source) | N/A
213204140 | Central Heat Pump | TEMPSTAR | DLCURAH24AAK | ASPEN |  | D(A,C,E)36B34+TDR | *92ESN0401712A* | 23800 |  |  | 15.2 | 8.1 | 25200 |  |  | 27200 | 108% | 2.63 | Both | 495 | 1.98 | HRCU-A-CB (Split System: Heat Pump with Remote Outdoor Unit-Air-Source) | N/A
213204138 | Central Heat Pump | TEMPSTAR | DLCURAH24AAK | ASPEN |  | D(A,C,E)30C44+TDR | *92ESN0401712A* | 23800 |  |  | 15.2 | 8.1 | 25200 |  |  | 28600 | 113% | 2.64 | Both | 495 | 1.98 | HRCU-A-CB (Split System: Heat Pump with Remote Outdoor Unit-Air-Source) | N/A
213752571 | Central Heat Pump | CARRIER | 38MURAQ24AA3* | ASPEN |  | D(A,C,E)30B34+TDR | 59TP6C040V17**12 | 23200 |  |  | 15.5 | 8.1 | 24800 |  |  | 22400 | 90% | 2.82 | Both | 482.5 | 1.93 | HRCU-A-CB (Split System: Heat Pump with Remote Outdoor Unit-Air-Source) | N/A
213752569 | Central Heat Pump | CARRIER | 38MURAQ24AA3* | ASPEN |  | D(A,C,E)24B44+TDR | 59TP6C040V17**12 | 23400 |  |  | 15.5 | 8.1 | 24800 |  |  | 22400 | 90% | 2.82 | Both | 487.5 | 1.95 | HRCU-A-CB (Split System: Heat Pump with Remote Outdoor Unit-Air-Source) | N/A
213752574 | Central Heat Pump | CARRIER | 38MURAQ24AA3* | ASPEN |  | D(A,C,E)30C44+TDR | 59TP6C040V17**12 | 23400 |  |  | 15.5 | 8.1 | 24800 |  |  | 22400 | 90% | 2.82 | Both | 487.5 | 1.95 | HRCU-A-CB (Split System: Heat Pump with Remote Outdoor Unit-Air-Source) | N/A
213752429 | Central Heat Pump | CARRIER | 38MURAQ24AA3* | ASPEN |  | D(A,C,E)30B34+TDR | 59SC6A026M14**10 | 23400 |  |  | 15.5 | 8.1 | 25200 |  |  | 22600 | 90% | 2.86 | Both | 487.5 | 1.95 | HRCU-A-CB (Split System: Heat Pump with Remote Outdoor Unit-Air-Source) | N/A
213752426 | Central Heat Pump | CARRIER | 38MURAQ24AA3* | ASPEN |  | D(A,C,E)24B44+TDR | 59SC6A026M14**10 | 23400 |  |  | 15.5 | 8.1 | 25200 |  |  | 22600 | 90% | 2.86 | Both | 487.5 | 1.95 | HRCU-A-CB (Split System: Heat Pump with Remote Outdoor Unit-Air-Source) | N/A
213752434 | Central Heat Pump | CARRIER | 38MURAQ24AA3* | ASPEN |  | D(A,C,E)36B34+TDR | 59SC6A026M14**10 | 23400 |  |  | 15.5 | 8.1 | 25200 |  |  | 22600 | 90% | 2.86 | Both | 487.5 | 1.95 | HRCU-A-CB (Split System: Heat Pump with Remote Outdoor Unit-Air-Source) | N/A
213753207 | Central Heat Pump | CARRIER | 38MURAQ30AB3* | ASPEN |  | D(A,C,E)30B34+TDR | 58S(B,C)*B110M24**20 | 29400 |  |  | 15.5 | 8.1 | 34200 |  |  | 23800 | 70% | 2.69 | Both | 612.5 | 2.45 | HRCU-A-CB (Split System: Heat Pump with Remote Outdoor Unit-Air-Source) | N/A
213753210 | Central Heat Pump | CARRIER | 38MURAQ30AB3* | ASPEN |  | D(A,C,E)30C44+TDR | 58S(B,C)*B110M24**20 | 29600 |  |  | 15.5 | 8.1 | 34200 |  |  | 23800 | 70% | 2.69 | Both | 617.5 | 2.47 | HRCU-A-CB (Split System: Heat Pump with Remote Outdoor Unit-Air-Source) | N/A
213753217 | Central Heat Pump | CARRIER | 38MURAQ30AB3* | ASPEN |  | D(A,C,E)42B34+TDR | 58S(B,C)*B110M24**20 | 29600 |  |  | 15.5 | 8.1 | 34200 |  |  | 23800 | 70% | 2.69 | Both | 617.5 | 2.47 | HRCU-A-CB (Split System: Heat Pump with Remote Outdoor Unit-Air-Source) | N/A
213753748 | Central Heat Pump | CARRIER | 38MURAQ36AB3* | ASPEN |  | D(A,C,E)36B34+TDR | 59SC2E060M14**12 | 35000 |  |  | 15.5 | 8.1 | 38500 |  |  | 32400 | 84% | 2.51 | Both | 730 | 2.92 | HRCU-A-CB (Split System: Heat Pump with Remote Outdoor Unit-Air-Source) | N/A
212627549 | Central Heat Pump | COLEMAN | HMH72B341 | ASPEN |  | D(A,C,E)42D36+TDR | TM9Y100C20MP11 | 33000 |  |  | 15.5 | 8.1 | 34000 |  |  | 27800 | 82% | 2.38 | Both | 687.5 | 2.75 | HRCU-A-CB (Split System: Heat Pump with Remote Outdoor Unit-Air-Source) | N/A
213204323 | Central Heat Pump | TEMPSTAR | DLCURAH24AAK | ASPEN |  | D(A,C,E)24B44+TDR | *96VTN0601714A* | 23600 |  |  | 15.5 | 8.1 | 25200 |  |  | 26000 | 103% | 2.76 | Both | 492.5 | 1.97 | HRCU-A-CB (Split System: Heat Pump with Remote Outdoor Unit-Air-Source) | N/A
213752583 | Central Heat Pump | CARRIER | 38MURAQ24AA3* | ASPEN |  | D(A,C,E)30C44+TDR | 59TP6C060V14**12 | 23600 |  |  | 16 | 8.1 | 24800 |  |  | 22400 | 90% | 2.87 | Both | 492.5 | 1.97 | HRCU-A-CB (Split System: Heat Pump with Remote Outdoor Unit-Air-Source) | N/A
213752549 | Central Heat Pump | CARRIER | 38MURAQ24AA3* | ASPEN |  | D(A,C,E)24B44+TDR | 59SP6A100V21**20 | 23600 |  |  | 16 | 8.1 | 25000 |  |  | 22400 | 90% | 2.88 | Both | 492.5 | 1.97 | HRCU-A-CB (Split System: Heat Pump with Remote Outdoor Unit-Air-Source) | N/A
213752551 | Central Heat Pump | CARRIER | 38MURAQ24AA3* | ASPEN |  | D(A,C,E)30B34+TDR | 59SP6A100V21**20 | 23600 |  |  | 16 | 8.1 | 25000 |  |  | 22400 | 90% | 2.88 | Both | 492.5 | 1.97 | HRCU-A-CB (Split System: Heat Pump with Remote Outdoor Unit-Air-Source) | N/A
213752332 | Central Heat Pump | CARRIER | 38MURAQ24AA3* | ASPEN |  | D(A,C,E)30C44+TDR | 58TP*B090V21**20 | 23800 |  |  | 16 | 8.1 | 24800 |  |  | 22400 | 90% | 2.9 | Both | 495 | 1.98 | HRCU-A-CB (Split System: Heat Pump with Remote Outdoor Unit-Air-Source) | N/A
213752541 | Central Heat Pump | CARRIER | 38MURAQ24AA3* | ASPEN |  | D(A,C,E)30B34+TDR | 59SP6A080V21**20 | 23800 |  |  | 16 | 8.1 | 25200 |  |  | 22400 | 89% | 2.92 | Both | 495 | 1.98 | HRCU-A-CB (Split System: Heat Pump with Remote Outdoor Unit-Air-Source) | N/A
213752531 | Central Heat Pump | CARRIER | 38MURAQ24AA3* | ASPEN |  | D(A,C,E)30B34+TDR | 59SP6A080V17**16 | 23800 |  |  | 16 | 8.1 | 25400 |  |  | 22600 | 89% | 2.89 | Both | 495 | 1.98 | HRCU-A-CB (Split System: Heat Pump with Remote Outdoor Unit-Air-Source) | N/A
213204359 | Central Heat Pump | TEMPSTAR | DLCURAH24AAK | ASPEN |  | D(A,C,E)24B44+TDR | *96VTN1002120A* | 23600 |  |  | 16 | 8.1 | 25000 |  |  | 26000 | 104% | 2.73 | Both | 492.5 | 1.97 | HRCU-A-CB (Split System: Heat Pump with Remote Outdoor Unit-Air-Source) | N/A
213204356 | Central Heat Pump | TEMPSTAR | DLCURAH24AAK | ASPEN |  | D(A,C,E)36C34+TDR | *96VTN0802120A* | 23800 |  |  | 16 | 8.1 | 24800 |  |  | 25800 | 104% | 2.76 | Both | 495 | 1.98 | HRCU-A-CB (Split System: Heat Pump with Remote Outdoor Unit-Air-Source) | N/A
212621941 | Central Heat Pump | COLEMAN | HMH72B341 | ASPEN |  | C(A,C,D,E)42B24+TDR | TM9V040A10MP12 | 29600 |  |  | 16.4 | 8.1 | 33200 |  |  | 27400 | 83% | 2.41 | Both | 617.5 | 2.47 | HRCU-A-CB (Split System: Heat Pump with Remote Outdoor Unit-Air-Source) | N/A
212621843 | Central Heat Pump | COLEMAN | HMH72B341 | ASPEN |  | D(A,C,E)42C24+TDR | TP9C120D20MP13 | 29800 |  |  | 16.4 | 8.1 | 32400 |  |  | 27800 | 86% | 2.52 | Both | 620 | 2.48 | HRCU-A-CB (Split System: Heat Pump with Remote Outdoor Unit-Air-Source) | N/A
213752405 | Central Heat Pump | CARRIER | 38MURAQ24AA3* | ASPEN |  | D(A,C,E)24B44+TDR | 59SC2E080M21**20 | 23400 |  |  | 16.5 | 8.1 | 24600 |  |  | 22200 | 90% | 2.88 | Both | 487.5 | 1.95 | HRCU-A-CB (Split System: Heat Pump with Remote Outdoor Unit-Air-Source) | N/A
213752257 | Central Heat Pump | CARRIER | 38MURAQ24AA3* | ASPEN |  | D(A,C,E)24B44+TDR | 58S(B,C)*B110M21**20 | 23400 |  |  | 16.5 | 8.1 | 24800 |  |  | 22200 | 90% | 2.88 | Both | 487.5 | 1.95 | HRCU-A-CB (Split System: Heat Pump with Remote Outdoor Unit-Air-Source) | N/A
213752609 | Central Heat Pump | CARRIER | 38MURAQ24AA3* | ASPEN |  | D(A,C,E)24B44+TDR | 59TP6C100V21**20 | 23400 |  |  | 16.5 | 8.1 | 24800 |  |  | 22200 | 90% | 2.88 | Both | 487.5 | 1.95 | HRCU-A-CB (Split System: Heat Pump with Remote Outdoor Unit-Air-Source) | N/A
213752246 | Central Heat Pump | CARRIER | 38MURAQ24AA3* | ASPEN |  | D(A,C,E)24B44+TDR | 58S(B,C)*B090M21**20 | 23400 |  |  | 16.5 | 8.1 | 24800 |  |  | 22400 | 90% | 2.89 | Both | 487.5 | 1.95 | HRCU-A-CB (Split System: Heat Pump with Remote Outdoor Unit-Air-Source) | N/A
213752241 | Central Heat Pump | CARRIER | 38MURAQ24AA3* | ASPEN |  | D(A,C,E)30C44+TDR | 58S(B,C)*B090M21**16 | 23600 |  |  | 16.5 | 8.1 | 24600 |  |  | 22000 | 89% | 2.86 | Both | 492.5 | 1.97 | HRCU-A-CB (Split System: Heat Pump with Remote Outdoor Unit-Air-Source) | N/A
213752189 | Central Heat Pump | CARRIER | 38MURAQ24AA3* | ASPEN |  | D(A,C,E)36B34+TDR | 58S(B,C)*B070M17**12 | 23600 |  |  | 16.5 | 8.1 | 24600 |  |  | 22200 | 90% | 2.87 | Both | 492.5 | 1.97 | HRCU-A-CB (Split System: Heat Pump with Remote Outdoor Unit-Air-Source) | N/A
213752401 | Central Heat Pump | CARRIER | 38MURAQ24AA3* | ASPEN |  | D(A,C,E)36B34+TDR | 59SC2E080M17**16 | 23600 |  |  | 16.5 | 8.1 | 24800 |  |  | 22200 | 90% | 2.87 | Both | 492.5 | 1.97 | HRCU-A-CB (Split System: Heat Pump with Remote Outdoor Unit-Air-Source) | N/A
213752176 | Central Heat Pump | CARRIER | 38MURAQ24AA3* | ASPEN |  | D(A,C,E)36B34+TDR | 58S(B,C)*B070M14**12 | 23600 |  |  | 16.5 | 8.1 | 24800 |  |  | 22400 | 90% | 2.9 | Both | 492.5 | 1.97 | HRCU-A-CB (Split System: Heat Pump with Remote Outdoor Unit-Air-Source) | N/A
213752195 | Central Heat Pump | CARRIER | 38MURAQ24AA3* | ASPEN |  | D(A,C,E)30B34+TDR | 58S(B,C)*B070M17**16 | 23600 |  |  | 16.5 | 8.1 | 24800 |  |  | 22400 | 90% | 2.91 | Both | 492.5 | 1.97 | HRCU-A-CB (Split System: Heat Pump with Remote Outdoor Unit-Air-Source) | N/A
213752226 | Central Heat Pump | CARRIER | 38MURAQ24AA3* | ASPEN |  | D(A,C,E)30B34+TDR | 58S(B,C)*B090M17**14 | 23600 |  |  | 16.5 | 8.1 | 24800 |  |  | 22400 | 90% | 2.91 | Both | 492.5 | 1.97 | HRCU-A-CB (Split System: Heat Pump with Remote Outdoor Unit-Air-Source) | N/A
213752383 | Central Heat Pump | CARRIER | 38MURAQ24AA3* | ASPEN |  | D(A,C,E)30B34+TDR | 59SC2E060M17**14 | 23600 |  |  | 16.5 | 8.1 | 24800 |  |  | 22400 | 90% | 2.91 | Both | 492.5 | 1.97 | HRCU-A-CB (Split System: Heat Pump with Remote Outdoor Unit-Air-Source) | N/A
213752379 | Central Heat Pump | CARRIER | 38MURAQ24AA3* | ASPEN |  | D(A,C,E)24B44+TDR | 59SC2E060M17**14 | 23600 |  |  | 16.5 | 8.1 | 24800 |  |  | 22400 | 90% | 2.91 | Both | 492.5 | 1.97 | HRCU-A-CB (Split System: Heat Pump with Remote Outdoor Unit-Air-Source) | N/A
213752191 | Central Heat Pump | CARRIER | 38MURAQ24AA3* | ASPEN |  | D(A,C,E)24B44+TDR | 58S(B,C)*B070M17**16 | 23600 |  |  | 16.5 | 8.1 | 24800 |  |  | 22400 | 90% | 2.91 | Both | 492.5 | 1.97 | HRCU-A-CB (Split System: Heat Pump with Remote Outdoor Unit-Air-Source) | N/A
213752418 | Central Heat Pump | CARRIER | 38MURAQ24AA3* | ASPEN |  | D(A,C,E)30B34+TDR | 59SC2E100M21**20 | 23600 |  |  | 16.5 | 8.1 | 24800 |  |  | 22400 | 90% | 2.91 | Both | 492.5 | 1.97 | HRCU-A-CB (Split System: Heat Pump with Remote Outdoor Unit-Air-Source) | N/A
213752410 | Central Heat Pump | CARRIER | 38MURAQ24AA3* | ASPEN |  | D(A,C,E)30C44+TDR | 59SC2E080M21**20 | 23800 |  |  | 16.5 | 8.1 | 24600 |  |  | 22200 | 90% | 2.88 | Both | 495 | 1.98 | HRCU-A-CB (Split System: Heat Pump with Remote Outdoor Unit-Air-Source) | N/A
213752614 | Central Heat Pump | CARRIER | 38MURAQ24AA3* | ASPEN |  | D(A,C,E)30C44+TDR | 59TP6C100V21**20 | 23800 |  |  | 16.5 | 8.1 | 24800 |  |  | 22200 | 90% | 2.88 | Both | 495 | 1.98 | HRCU-A-CB (Split System: Heat Pump with Remote Outdoor Unit-Air-Source) | N/A
213752263 | Central Heat Pump | CARRIER | 38MURAQ24AA3* | ASPEN |  | D(A,C,E)30C44+TDR | 58S(B,C)*B110M21**20 | 23800 |  |  | 16.5 | 8.1 | 24800 |  |  | 22200 | 90% | 2.88 | Both | 495 | 1.98 | HRCU-A-CB (Split System: Heat Pump with Remote Outdoor Unit-Air-Source) | N/A
213752251 | Central Heat Pump | CARRIER | 38MURAQ24AA3* | ASPEN |  | D(A,C,E)30C44+TDR | 58S(B,C)*B090M21**20 | 23800 |  |  | 16.5 | 8.1 | 24800 |  |  | 22400 | 90% | 2.89 | Both | 495 | 1.98 | HRCU-A-CB (Split System: Heat Pump with Remote Outdoor Unit-Air-Source) | N/A
213752229 | Central Heat Pump | CARRIER | 38MURAQ24AA3* | ASPEN |  | D(A,C,E)30C44+TDR | 58S(B,C)*B090M17**14 | 23800 |  |  | 16.5 | 8.1 | 24800 |  |  | 22400 | 90% | 2.91 | Both | 495 | 1.98 | HRCU-A-CB (Split System: Heat Pump with Remote Outdoor Unit-Air-Source) | N/A
213752386 | Central Heat Pump | CARRIER | 38MURAQ24AA3* | ASPEN |  | D(A,C,E)30C44+TDR | 59SC2E060M17**14 | 23800 |  |  | 16.5 | 8.1 | 24800 |  |  | 22400 | 90% | 2.91 | Both | 495 | 1.98 | HRCU-A-CB (Split System: Heat Pump with Remote Outdoor Unit-Air-Source) | N/A
213752199 | Central Heat Pump | CARRIER | 38MURAQ24AA3* | ASPEN |  | D(A,C,E)30C44+TDR | 58S(B,C)*B070M17**16 | 23800 |  |  | 16.5 | 8.1 | 24800 |  |  | 22400 | 90% | 2.91 | Both | 495 | 1.98 | HRCU-A-CB (Split System: Heat Pump with Remote Outdoor Unit-Air-Source) | N/A
213753768 | Central Heat Pump | CARRIER | 38MURAQ36AB3* | ASPEN |  | D(A,C,E)36B34+TDR | 59SC2E100M21**20 | 35000 |  |  | 16.5 | 8.1 | 38500 |  |  | 32200 | 84% | 2.54 | Both | 730 | 2.92 | HRCU-A-CB (Split System: Heat Pump with Remote Outdoor Unit-Air-Source) | N/A
213753763 | Central Heat Pump | CARRIER | 38MURAQ36AB3* | ASPEN |  | D(A,C,E)36B34+TDR | 59SC2E080M21**20 | 35000 |  |  | 16.5 | 8.1 | 38500 |  |  | 32200 | 84% | 2.55 | Both | 730 | 2.92 | HRCU-A-CB (Split System: Heat Pump with Remote Outdoor Unit-Air-Source) | N/A
213753668 | Central Heat Pump | CARRIER | 38MURAQ36AB3* | ASPEN |  | D(A,C,E)42B34+TDR | 58S(B,C)*B070M21**16 | 35000 |  |  | 16.5 | 8.1 | 38500 |  |  | 32200 | 84% | 2.6 | Both | 730 | 2.92 | HRCU-A-CB (Split System: Heat Pump with Remote Outdoor Unit-Air-Source) | N/A
213753681 | Central Heat Pump | CARRIER | 38MURAQ36AB3* | ASPEN |  | D(A,C,E)36B34+TDR | 58S(B,C)*B090M21**20 | 35200 |  |  | 16.5 | 8.1 | 38500 |  |  | 32200 | 84% | 2.54 | Both | 732.5 | 2.93 | HRCU-A-CB (Split System: Heat Pump with Remote Outdoor Unit-Air-Source) | N/A
213306313 | Central Heat Pump | CHAMPION HEATING AND COOLING | HMH72B361 | ASPEN |  | D(A,C,E)36D34+TDR | Z8ES100C20LMPS1 | 34800 |  |  | 16.5 | 8.1 | 36000 |  |  | 26800 | 74% | 2.83 | Both | 725 | 2.9 | HRCU-A-CB (Split System: Heat Pump with Remote Outdoor Unit-Air-Source) | N/A
213306316 | Central Heat Pump | CHAMPION HEATING AND COOLING | HMH72B361 | ASPEN |  | D(A,C,E)36D34+TDR | Z8ES100C20SMPS1 | 34800 |  |  | 16.5 | 8.1 | 36000 |  |  | 26800 | 74% | 2.83 | Both | 725 | 2.9 | HRCU-A-CB (Split System: Heat Pump with Remote Outdoor Unit-Air-Source) | N/A
212621741 | Central Heat Pump | COLEMAN | HMH72B341 | ASPEN |  | D(A,C,E)36B44+TDR | TMLV120C20MP12 | 32400 |  |  | 16.5 | 8.1 | 32400 |  |  | 27800 | 86% | 2.44 | Both | 675 | 2.7 | HRCU-A-CB (Split System: Heat Pump with Remote Outdoor Unit-Air-Source) | N/A
212621707 | Central Heat Pump | COLEMAN | HMH72B341 | ASPEN |  | D(A,C,E)48D34+TDR | TM8V100C20MP12 | 32800 |  |  | 16.5 | 8.1 | 32400 |  |  | 27800 | 86% | 2.44 | Both | 682.5 | 2.73 | HRCU-A-CB (Split System: Heat Pump with Remote Outdoor Unit-Air-Source) | N/A
212627270 | Central Heat Pump | COLEMAN | HMH72B341 | ASPEN |  | C(A,C,D,E)36B26+TDR | TM9E060B12MP12 | 29400 |  |  | 16.7 | 8.1 | 34000 |  |  | 28000 | 82% | 2.39 | Both | 612.5 | 2.45 | HRCU-A-CB (Split System: Heat Pump with Remote Outdoor Unit-Air-Source) | N/A
212627336 | Central Heat Pump | COLEMAN | HMH72B341 | ASPEN |  | C(A,C,D,E)36B26+TDR | TM9V060B12MP12 | 29400 |  |  | 16.7 | 8.1 | 34000 |  |  | 27800 | 82% | 2.42 | Both | 612.5 | 2.45 | HRCU-A-CB (Split System: Heat Pump with Remote Outdoor Unit-Air-Source) | N/A
212627313 | Central Heat Pump | COLEMAN | HMH72B341 | ASPEN |  | C(A,C,D,E)36B26+TDR | CP9C060B12MP13 | 29400 |  |  | 16.7 | 8.1 | 34000 |  |  | 27800 | 82% | 2.42 | Both | 612.5 | 2.45 | HRCU-A-CB (Split System: Heat Pump with Remote Outdoor Unit-Air-Source) | N/A
212623850 | Central Heat Pump | COLEMAN | HMH72B341 | ASPEN |  | C(A,C,D,E)36C24+TDR | TM9V060B12MP12 | 29800 |  |  | 16.9 | 8.1 | 34000 |  |  | 27800 | 82% | 2.42 | Both | 620 | 2.48 | HRCU-A-CB (Split System: Heat Pump with Remote Outdoor Unit-Air-Source) | N/A
213306298 | Central Heat Pump | CHAMPION HEATING AND COOLING | HMH72B361 | ASPEN |  | D(A,C,E)36D34+TDR | Z8ES080C20SMPS1 | 34800 |  |  | 17 | 8.1 | 36000 |  |  | 26400 | 73% | 2.83 | Both | 725 | 2.9 | HRCU-A-CB (Split System: Heat Pump with Remote Outdoor Unit-Air-Source) | N/A
213306295 | Central Heat Pump | CHAMPION HEATING AND COOLING | HMH72B361 | ASPEN |  | D(A,C,E)36D34+TDR | Z8ES080C20LMPS1 | 34800 |  |  | 17 | 8.1 | 36000 |  |  | 26400 | 73% | 2.83 | Both | 725 | 2.9 | HRCU-A-CB (Split System: Heat Pump with Remote Outdoor Unit-Air-Source) | N/A
212628075 | Central Heat Pump | COLEMAN | HMH72B341 | ASPEN |  | D(A,C,E)42C26+TDR | TP9C100C20MP13 | 30000 |  |  | 17 | 8.1 | 34000 |  |  | 28000 | 82% | 2.47 | Both | 625 | 2.5 | HRCU-A-CB (Split System: Heat Pump with Remote Outdoor Unit-Air-Source) | N/A
212628074 | Central Heat Pump | COLEMAN | HMH72B341 | ASPEN |  | D(A,C,E)36D26+TDR | TP9C100C20MP13 | 30000 |  |  | 17 | 8.1 | 34000 |  |  | 28000 | 82% | 2.47 | Both | 625 | 2.5 | HRCU-A-CB (Split System: Heat Pump with Remote Outdoor Unit-Air-Source) | N/A
212627726 | Central Heat Pump | COLEMAN | HMH72B341 | ASPEN |  | D(A,C,E)36D26+TDR | CPLC100C16MP13 | 30200 |  |  | 17 | 8.1 | 33800 |  |  | 27400 | 81% | 2.47 | Both | 630 | 2.52 | HRCU-A-CB (Split System: Heat Pump with Remote Outdoor Unit-Air-Source) | N/A
212627703 | Central Heat Pump | COLEMAN | HMH72B341 | ASPEN |  | D(A,C,E)36D26+TDR | CPLC080C16MP13 | 30200 |  |  | 17 | 8.1 | 33800 |  |  | 27400 | 81% | 2.47 | Both | 630 | 2.52 | HRCU-A-CB (Split System: Heat Pump with Remote Outdoor Unit-Air-Source) | N/A
212627730 | Central Heat Pump | COLEMAN | HMH72B341 | ASPEN |  | D(A,C,E)42C26+TDR | CPLC100C16MP13 | 30200 |  |  | 17 | 8.1 | 33800 |  |  | 27400 | 81% | 2.47 | Both | 630 | 2.52 | HRCU-A-CB (Split System: Heat Pump with Remote Outdoor Unit-Air-Source) | N/A
212627707 | Central Heat Pump | COLEMAN | HMH72B341 | ASPEN |  | D(A,C,E)42C26+TDR | CPLC080C16MP13 | 30200 |  |  | 17 | 8.1 | 33800 |  |  | 27400 | 81% | 2.47 | Both | 630 | 2.52 | HRCU-A-CB (Split System: Heat Pump with Remote Outdoor Unit-Air-Source) | N/A
212628014 | Central Heat Pump | COLEMAN | HMH72B341 | ASPEN |  | D(A,C,E)42C26+TDR | TP9C100C16MP13 | 30200 |  |  | 17 | 8.1 | 34000 |  |  | 27400 | 81% | 2.47 | Both | 630 | 2.52 | HRCU-A-CB (Split System: Heat Pump with Remote Outdoor Unit-Air-Source) | N/A
212627918 | Central Heat Pump | COLEMAN | HMH72B341 | ASPEN |  | D(A,C,E)36D26+TDR | CP9C100C16MP13 | 30200 |  |  | 17 | 8.1 | 34000 |  |  | 27400 | 81% | 2.47 | Both | 630 | 2.52 | HRCU-A-CB (Split System: Heat Pump with Remote Outdoor Unit-Air-Source) | N/A
212627044 | Central Heat Pump | COLEMAN | HMH72B341 | ASPEN |  | D(A,C,E)42C26+TDR | CP9C080C16MP13 | 30400 |  |  | 17 | 8.1 | 33800 |  |  | 27400 | 81% | 2.45 | Both | 632.5 | 2.53 | HRCU-A-CB (Split System: Heat Pump with Remote Outdoor Unit-Air-Source) | N/A
212627040 | Central Heat Pump | COLEMAN | HMH72B341 | ASPEN |  | D(A,C,E)36D26+TDR | CP9C080C16MP13 | 30400 |  |  | 17 | 8.1 | 33800 |  |  | 27400 | 81% | 2.45 | Both | 632.5 | 2.53 | HRCU-A-CB (Split System: Heat Pump with Remote Outdoor Unit-Air-Source) | N/A
212627086 | Central Heat Pump | COLEMAN | HMH72B341 | ASPEN |  | D(A,C,E)36D26+TDR | TP9C080C16MP13 | 30400 |  |  | 17 | 8.1 | 33800 |  |  | 27400 | 81% | 2.45 | Both | 632.5 | 2.53 | HRCU-A-CB (Split System: Heat Pump with Remote Outdoor Unit-Air-Source) | N/A
212627185 | Central Heat Pump | COLEMAN | HMH72B341 | ASPEN |  | C(A,C,D,E)48C26+TDR | TM9E040A10MP12 | 31600 |  |  | 17 | 8.1 | 33400 |  |  | 28400 | 85% | 2.42 | Both | 657.5 | 2.63 | HRCU-A-CB (Split System: Heat Pump with Remote Outdoor Unit-Air-Source) | N/A
212627230 | Central Heat Pump | COLEMAN | HMH72B341 | ASPEN |  | C(A,C,D,E)48C26+TDR | TPLC080B12MP13 | 31600 |  |  | 17 | 8.1 | 33600 |  |  | 29400 | 88% | 2.42 | Both | 657.5 | 2.63 | HRCU-A-CB (Split System: Heat Pump with Remote Outdoor Unit-Air-Source) | N/A
212627517 | Central Heat Pump | COLEMAN | HMH72B341 | ASPEN |  | C(A,C,D,E)48C26+TDR | CP9C080B12MP13 | 31800 |  |  | 17 | 8.1 | 33600 |  |  | 29600 | 88% | 2.45 | Both | 662.5 | 2.65 | HRCU-A-CB (Split System: Heat Pump with Remote Outdoor Unit-Air-Source) | N/A
212627527 | Central Heat Pump | COLEMAN | HMH72B341 | ASPEN |  | C(A,C,D,E)48C26+TDR | TP9C080B12MP13 | 31800 |  |  | 17 | 8.1 | 33600 |  |  | 29600 | 88% | 2.45 | Both | 662.5 | 2.65 | HRCU-A-CB (Split System: Heat Pump with Remote Outdoor Unit-Air-Source) | N/A
213281550 | Central Heat Pump | YORK | HMH72B361 | ASPEN |  | D(A,C,E)48B44+TDR | Y81E080C20LMPS1 | 35200 |  |  | 17 | 8.1 | 36000 |  |  | 26400 | 73% | 2.83 | Both | 732.5 | 2.93 | HRCU-A-CB (Split System: Heat Pump with Remote Outdoor Unit-Air-Source) | N/A
213281554 | Central Heat Pump | YORK | HMH72B361 | ASPEN |  | D(A,C,E)48B44+TDR | Y81E080C20SMPS1 | 35200 |  |  | 17 | 8.1 | 36000 |  |  | 26400 | 73% | 2.83 | Both | 732.5 | 2.93 | HRCU-A-CB (Split System: Heat Pump with Remote Outdoor Unit-Air-Source) | N/A
212628092 | Central Heat Pump | COLEMAN | HMH72B341 | ASPEN |  | D(A,C,E)48C26+TDR | CP9C100C20MP13 | 30400 |  |  | 17.1 | 8.1 | 34000 |  |  | 28400 | 84% | 2.46 | Both | 632.5 | 2.53 | HRCU-A-CB (Split System: Heat Pump with Remote Outdoor Unit-Air-Source) | N/A
212622779 | Central Heat Pump | COLEMAN | HMH72B341 | ASPEN |  | D(A,C,E)48C24+TDR | TM9E060A10MP12 | 30600 |  |  | 17.2 | 8.1 | 33800 |  |  | 27400 | 81% | 2.4 | Both | 637.5 | 2.55 | HRCU-A-CB (Split System: Heat Pump with Remote Outdoor Unit-Air-Source) | N/A
212627035 | Central Heat Pump | COLEMAN | HMH72B341 | ASPEN |  | C(A,C,D,E)48C26+TDR | CP9C080C16MP13 | 30800 |  |  | 17.2 | 8.1 | 33800 |  |  | 27400 | 81% | 2.45 | Both | 642.5 | 2.57 | HRCU-A-CB (Split System: Heat Pump with Remote Outdoor Unit-Air-Source) | N/A
212627046 | Central Heat Pump | COLEMAN | HMH72B341 | ASPEN |  | D(A,C,E)42D26+TDR | CP9C080C16MP13 | 30800 |  |  | 17.2 | 8.1 | 33800 |  |  | 27400 | 81% | 2.45 | Both | 642.5 | 2.57 | HRCU-A-CB (Split System: Heat Pump with Remote Outdoor Unit-Air-Source) | N/A
212627288 | Central Heat Pump | COLEMAN | HMH72B341 | ASPEN |  | D(A,C,E)48C26+TDR | TM9E060B12MP12 | 30800 |  |  | 17.2 | 8.1 | 34000 |  |  | 28000 | 82% | 2.39 | Both | 642.5 | 2.57 | HRCU-A-CB (Split System: Heat Pump with Remote Outdoor Unit-Air-Source) | N/A
212627328 | Central Heat Pump | COLEMAN | HMH72B341 | ASPEN |  | D(A,C,E)42D26+TDR | CP9C060B12MP13 | 30800 |  |  | 17.2 | 8.1 | 34000 |  |  | 27800 | 82% | 2.42 | Both | 642.5 | 2.57 | HRCU-A-CB (Split System: Heat Pump with Remote Outdoor Unit-Air-Source) | N/A
212627354 | Central Heat Pump | COLEMAN | HMH72B341 | ASPEN |  | D(A,C,E)48C26+TDR | TM9V060B12MP12 | 30800 |  |  | 17.2 | 8.1 | 34000 |  |  | 27800 | 82% | 2.42 | Both | 642.5 | 2.57 | HRCU-A-CB (Split System: Heat Pump with Remote Outdoor Unit-Air-Source) | N/A
212627363 | Central Heat Pump | COLEMAN | HMH72B341 | ASPEN |  | C(A,C,D,E)48C26+TDR | TP9C060B12MP13 | 30800 |  |  | 17.2 | 8.1 | 34000 |  |  | 27800 | 82% | 2.42 | Both | 642.5 | 2.57 | HRCU-A-CB (Split System: Heat Pump with Remote Outdoor Unit-Air-Source) | N/A
212627377 | Central Heat Pump | COLEMAN | HMH72B341 | ASPEN |  | D(A,C,E)48C26+TDR | TP9C060B12MP13 | 30800 |  |  | 17.2 | 8.1 | 34000 |  |  | 27800 | 82% | 2.42 | Both | 642.5 | 2.57 | HRCU-A-CB (Split System: Heat Pump with Remote Outdoor Unit-Air-Source) | N/A
212627331 | Central Heat Pump | COLEMAN | HMH72B341 | ASPEN |  | D(A,C,E)48C26+TDR | CP9C060B12MP13 | 30800 |  |  | 17.2 | 8.1 | 34000 |  |  | 27800 | 82% | 2.42 | Both | 642.5 | 2.57 | HRCU-A-CB (Split System: Heat Pump with Remote Outdoor Unit-Air-Source) | N/A
212627241 | Central Heat Pump | COLEMAN | HMH72B341 | ASPEN |  | C(A,C,D,E)36C26+TDR | TL9E060B12UH11 | 29800 |  |  | 17.4 | 8.1 | 34000 |  |  | 27800 | 82% | 2.4 | Both | 620 | 2.48 | HRCU-A-CB (Split System: Heat Pump with Remote Outdoor Unit-Air-Source) | N/A
212627466 | Central Heat Pump | COLEMAN | HMH72B341 | ASPEN |  | C(A,C,D,E)36C26+TDR | TMLE080B12MP11 | 29800 |  |  | 17.4 | 8.1 | 34000 |  |  | 28000 | 82% | 2.41 | Both | 620 | 2.48 | HRCU-A-CB (Split System: Heat Pump with Remote Outdoor Unit-Air-Source) | N/A
212627443 | Central Heat Pump | COLEMAN | HMH72B341 | ASPEN |  | C(A,C,D,E)36C26+TDR | TM9Y080B12MP11 | 29800 |  |  | 17.4 | 8.1 | 34000 |  |  | 28000 | 82% | 2.41 | Both | 620 | 2.48 | HRCU-A-CB (Split System: Heat Pump with Remote Outdoor Unit-Air-Source) | N/A
212623113 | Central Heat Pump | COLEMAN | HMH72B341 | ASPEN |  | C(A,C,D,E)42C24+TDR | TM8E060A12MP11 | 30400 |  |  | 17.5 | 8.1 | 33800 |  |  | 27400 | 81% | 2.44 | Both | 632.5 | 2.53 | HRCU-A-CB (Split System: Heat Pump with Remote Outdoor Unit-Air-Source) | N/A
212626961 | Central Heat Pump | COLEMAN | HMH72B341 | ASPEN |  | D(A,C,E)36D26+TDR | TMLE100B12MP11 | 30400 |  |  | 17.5 | 8.1 | 33800 |  |  | 27400 | 81% | 2.44 | Both | 632.5 | 2.53 | HRCU-A-CB (Split System: Heat Pump with Remote Outdoor Unit-Air-Source) | N/A
212627494 | Central Heat Pump | COLEMAN | HMH72B341 | ASPEN |  | C(A,C,D,E)48C26+TDR | TM8V060A12MP12 | 32000 |  |  | 17.5 | 8.1 | 33400 |  |  | 28800 | 86% | 2.49 | Both | 667.5 | 2.67 | HRCU-A-CB (Split System: Heat Pump with Remote Outdoor Unit-Air-Source) | N/A
212627487 | Central Heat Pump | COLEMAN | HMH72B341 | ASPEN |  | C(A,C,D,E)48C26+TDR | CPLC060A12MP13 | 32000 |  |  | 17.5 | 8.1 | 33400 |  |  | 28800 | 86% | 2.49 | Both | 667.5 | 2.67 | HRCU-A-CB (Split System: Heat Pump with Remote Outdoor Unit-Air-Source) | N/A
212627506 | Central Heat Pump | COLEMAN | HMH72B341 | ASPEN |  | C(A,C,D,E)48C26+TDR | TPLC060A12MP13 | 32000 |  |  | 17.5 | 8.1 | 33400 |  |  | 28800 | 86% | 2.49 | Both | 667.5 | 2.67 | HRCU-A-CB (Split System: Heat Pump with Remote Outdoor Unit-Air-Source) | N/A
212627502 | Central Heat Pump | COLEMAN | HMH72B341 | ASPEN |  | C(A,C,D,E)48C26+TDR | TMLV060A12MP12 | 32000 |  |  | 17.5 | 8.1 | 33400 |  |  | 28800 | 86% | 2.49 | Both | 667.5 | 2.67 | HRCU-A-CB (Split System: Heat Pump with Remote Outdoor Unit-Air-Source) | N/A
212622780 | Central Heat Pump | COLEMAN | HMH72B341 | ASPEN |  | D(A,C,E)48C34+TDR | TM9E060A10MP12 | 33000 |  |  | 17.5 | 8.1 | 33800 |  |  | 27400 | 81% | 2.4 | Both | 687.5 | 2.75 | HRCU-A-CB (Split System: Heat Pump with Remote Outdoor Unit-Air-Source) | N/A
212628130 | Central Heat Pump | COLEMAN | HMH72B341 | ASPEN |  | D(A,C,E)42D36+TDR | TP9C100C20MP13 | 33000 |  |  | 17.5 | 8.1 | 34000 |  |  | 28400 | 84% | 2.46 | Both | 687.5 | 2.75 | HRCU-A-CB (Split System: Heat Pump with Remote Outdoor Unit-Air-Source) | N/A
212628083 | Central Heat Pump | COLEMAN | HMH72B341 | ASPEN |  | D(A,C,E)36B46+TDR | CP9C100C20MP13 | 33000 |  |  | 17.5 | 8.1 | 34000 |  |  | 28400 | 84% | 2.46 | Both | 687.5 | 2.75 | HRCU-A-CB (Split System: Heat Pump with Remote Outdoor Unit-Air-Source) | N/A
212628090 | Central Heat Pump | COLEMAN | HMH72B341 | ASPEN |  | D(A,C,E)42D36+TDR | CP9C100C20MP13 | 33000 |  |  | 17.5 | 8.1 | 34000 |  |  | 28400 | 84% | 2.46 | Both | 687.5 | 2.75 | HRCU-A-CB (Split System: Heat Pump with Remote Outdoor Unit-Air-Source) | N/A
212627286 | Central Heat Pump | COLEMAN | HMH72B341 | ASPEN |  | D(A,C,E)42D36+TDR | TM9E060B12MP12 | 33200 |  |  | 17.5 | 8.1 | 34000 |  |  | 28000 | 82% | 2.39 | Both | 692.5 | 2.77 | HRCU-A-CB (Split System: Heat Pump with Remote Outdoor Unit-Air-Source) | N/A
212627375 | Central Heat Pump | COLEMAN | HMH72B341 | ASPEN |  | D(A,C,E)42D36+TDR | TP9C060B12MP13 | 33200 |  |  | 17.5 | 8.1 | 34000 |  |  | 27800 | 82% | 2.42 | Both | 692.5 | 2.77 | HRCU-A-CB (Split System: Heat Pump with Remote Outdoor Unit-Air-Source) | N/A
212627355 | Central Heat Pump | COLEMAN | HMH72B341 | ASPEN |  | D(A,C,E)48C36+TDR | TM9V060B12MP12 | 33200 |  |  | 17.5 | 8.1 | 34000 |  |  | 27800 | 82% | 2.42 | Both | 692.5 | 2.77 | HRCU-A-CB (Split System: Heat Pump with Remote Outdoor Unit-Air-Source) | N/A
212627352 | Central Heat Pump | COLEMAN | HMH72B341 | ASPEN |  | D(A,C,E)42D36+TDR | TM9V060B12MP12 | 33200 |  |  | 17.5 | 8.1 | 34000 |  |  | 27800 | 82% | 2.42 | Both | 692.5 | 2.77 | HRCU-A-CB (Split System: Heat Pump with Remote Outdoor Unit-Air-Source) | N/A
212627257 | Central Heat Pump | COLEMAN | HMH72B341 | ASPEN |  | D(A,C,E)48C26+TDR | TL9E060B12UH11 | 30600 |  |  | 17.7 | 8.1 | 34000 |  |  | 27800 | 82% | 2.4 | Both | 637.5 | 2.55 | HRCU-A-CB (Split System: Heat Pump with Remote Outdoor Unit-Air-Source) | N/A
212627479 | Central Heat Pump | COLEMAN | HMH72B341 | ASPEN |  | D(A,C,E)42D26+TDR | TMLE080B12MP11 | 30600 |  |  | 17.7 | 8.1 | 34000 |  |  | 28000 | 82% | 2.41 | Both | 637.5 | 2.55 | HRCU-A-CB (Split System: Heat Pump with Remote Outdoor Unit-Air-Source) | N/A
212626944 | Central Heat Pump | COLEMAN | HMH72B341 | ASPEN |  | D(A,C,E)42D26+TDR | TMLE060A12MP11 | 30800 |  |  | 17.7 | 8.1 | 33800 |  |  | 27400 | 81% | 2.44 | Both | 642.5 | 2.57 | HRCU-A-CB (Split System: Heat Pump with Remote Outdoor Unit-Air-Source) | N/A
212626956 | Central Heat Pump | COLEMAN | HMH72B341 | ASPEN |  | C(A,C,D,E)48C26+TDR | TMLE100B12MP11 | 30800 |  |  | 17.7 | 8.1 | 33800 |  |  | 27400 | 81% | 2.44 | Both | 642.5 | 2.57 | HRCU-A-CB (Split System: Heat Pump with Remote Outdoor Unit-Air-Source) | N/A
213296188 | Central Heat Pump | YORK | HMH72B341 | ASPEN |  | C(A,C,D,E)48C26+TDR | TM8E060A12MP11 | 30800 |  |  | 17.7 | 8.1 | 33800 |  |  | 27400 | 81% | 2.44 | Both | 642.5 | 2.57 | HRCU-A-CB (Split System: Heat Pump with Remote Outdoor Unit-Air-Source) | N/A
212627258 | Central Heat Pump | COLEMAN | HMH72B341 | ASPEN |  | D(A,C,E)48C36+TDR | TL9E060B12UH11 | 33000 |  |  | 18 | 8.1 | 34000 |  |  | 27800 | 82% | 2.4 | Both | 687.5 | 2.75 | HRCU-A-CB (Split System: Heat Pump with Remote Outdoor Unit-Air-Source) | N/A
212627471 | Central Heat Pump | COLEMAN | HMH72B341 | ASPEN |  | D(A,C,E)36B46+TDR | TMLE080B12MP11 | 33000 |  |  | 18 | 8.1 | 34000 |  |  | 28000 | 82% | 2.41 | Both | 687.5 | 2.75 | HRCU-A-CB (Split System: Heat Pump with Remote Outdoor Unit-Air-Source) | N/A
212627483 | Central Heat Pump | COLEMAN | HMH72B341 | ASPEN |  | D(A,C,E)48C36+TDR | TMLE080B12MP11 | 33200 |  |  | 18 | 8.1 | 34000 |  |  | 28000 | 82% | 2.41 | Both | 692.5 | 2.77 | HRCU-A-CB (Split System: Heat Pump with Remote Outdoor Unit-Air-Source) | N/A
212627457 | Central Heat Pump | COLEMAN | HMH72B341 | ASPEN |  | D(A,C,E)42D36+TDR | TM9Y080B12MP11 | 33200 |  |  | 18 | 8.1 | 34000 |  |  | 28000 | 82% | 2.41 | Both | 692.5 | 2.77 | HRCU-A-CB (Split System: Heat Pump with Remote Outdoor Unit-Air-Source) | N/A
212621861 | Central Heat Pump | COLEMAN | HMH72B341 | ASPEN |  | D(A,C,E)42D24+TDR | CP9C120D20MP13 | 30200 |  |  | 16.5 | 8.1 | 32400 |  |  | 28200 | 87% | 2.51 | Both | 630 | 2.52 | HRCU-A-CB (Split System: Heat Pump with Remote Outdoor Unit-Air-Source) | N/A
212623867 | Central Heat Pump | COLEMAN | HMH72B341 | ASPEN |  | D(A,C,E)42C24+TDR | TM9V060B12MP12 | 30400 |  |  | 17 | 8.1 | 34000 |  |  | 27800 | 82% | 2.42 | Both | 632.5 | 2.53 | HRCU-A-CB (Split System: Heat Pump with Remote Outdoor Unit-Air-Source) | N/A
212623883 | Central Heat Pump | COLEMAN | HMH72B341 | ASPEN |  | C(A,C,D,E)42C24+TDR | TP9C060B12MP13 | 30400 |  |  | 17 | 8.1 | 34000 |  |  | 27800 | 82% | 2.42 | Both | 632.5 | 2.53 | HRCU-A-CB (Split System: Heat Pump with Remote Outdoor Unit-Air-Source) | N/A
212627345 | Central Heat Pump | COLEMAN | HMH72B341 | ASPEN |  | D(A,C,E)36D26+TDR | TM9V060B12MP12 | 30400 |  |  | 17 | 8.1 | 34000 |  |  | 27800 | 82% | 2.42 | Both | 632.5 | 2.53 | HRCU-A-CB (Split System: Heat Pump with Remote Outdoor Unit-Air-Source) | N/A
212623680 | Central Heat Pump | COLEMAN | HMH72B341 | ASPEN |  | D(A,C,E)36D24+TDR | TL9E060B12UH11 | 30200 |  |  | 17.5 | 8.1 | 34000 |  |  | 27800 | 82% | 2.4 | Both | 630 | 2.52 | HRCU-A-CB (Split System: Heat Pump with Remote Outdoor Unit-Air-Source) | N/A
212627252 | Central Heat Pump | COLEMAN | HMH72B341 | ASPEN |  | D(A,C,E)42C26+TDR | TL9E060B12UH11 | 30200 |  |  | 17.5 | 8.1 | 34000 |  |  | 27800 | 82% | 2.4 | Both | 630 | 2.52 | HRCU-A-CB (Split System: Heat Pump with Remote Outdoor Unit-Air-Source) | N/A
212627248 | Central Heat Pump | COLEMAN | HMH72B341 | ASPEN |  | D(A,C,E)36D26+TDR | TL9E060B12UH11 | 30200 |  |  | 17.5 | 8.1 | 34000 |  |  | 27800 | 82% | 2.4 | Both | 630 | 2.52 | HRCU-A-CB (Split System: Heat Pump with Remote Outdoor Unit-Air-Source) | N/A
212623982 | Central Heat Pump | COLEMAN | HMH72B341 | ASPEN |  | C(A,C,D,E)36D24+TDR | TM9Y080B12MP11 | 30200 |  |  | 17.5 | 8.1 | 34000 |  |  | 28000 | 82% | 2.41 | Both | 630 | 2.52 | HRCU-A-CB (Split System: Heat Pump with Remote Outdoor Unit-Air-Source) | N/A
212627454 | Central Heat Pump | COLEMAN | HMH72B341 | ASPEN |  | D(A,C,E)42C26+TDR | TM9Y080B12MP11 | 30200 |  |  | 17.5 | 8.1 | 34000 |  |  | 28000 | 82% | 2.41 | Both | 630 | 2.52 | HRCU-A-CB (Split System: Heat Pump with Remote Outdoor Unit-Air-Source) | N/A
215065658 | Central Heat Pump | YORK | HMH72B341 | ASPEN |  | CH36A34+TDR | Y81E100C20LMPS1 | 30800 |  |  | 17.2 | 8.1 | 32800 |  |  | 24200 | 74% | 2.14 | Both | 642.5 | 2.57 | HRCU-A-CB (Split System: Heat Pump with Remote Outdoor Unit-Air-Source) | N/A
212627356 | Central Heat Pump | COLEMAN | HMH72B341 | ASPEN |  | D(A,C,E)48D26+TDR | TM9V060B12MP12 | 31200 |  |  | 17.3 | 8.1 | 34000 |  |  | 27800 | 82% | 2.42 | Both | 650 | 2.6 | HRCU-A-CB (Split System: Heat Pump with Remote Outdoor Unit-Air-Source) | N/A
212627259 | Central Heat Pump | COLEMAN | HMH72B341 | ASPEN |  | D(A,C,E)48D26+TDR | TL9E060B12UH11 | 31000 |  |  | 17.8 | 8.1 | 34000 |  |  | 27800 | 82% | 2.4 | Both | 645 | 2.58 | HRCU-A-CB (Split System: Heat Pump with Remote Outdoor Unit-Air-Source) | N/A
213752559 | Central Heat Pump | CARRIER | 38MURAQ24AA3* | ASPEN |  | D(A,C,E)24B44+TDR | 59TP6C040V14**10 | 22400 |  |  | 15.3 | 8.1 | 24400 |  |  | 22200 | 91% | 2.86 | Both | 467.5 | 1.87 | HRCU-A-CB (Split System: Heat Pump with Remote Outdoor Unit-Air-Source) | N/A
213752561 | Central Heat Pump | CARRIER | 38MURAQ24AA3* | ASPEN |  | D(A,C,E)30B34+TDR | 59TP6C040V14**10 | 22400 |  |  | 15.3 | 8.1 | 24400 |  |  | 22200 | 91% | 2.86 | Both | 467.5 | 1.87 | HRCU-A-CB (Split System: Heat Pump with Remote Outdoor Unit-Air-Source) | N/A
213752436 | Central Heat Pump | CARRIER | 38MURAQ24AA3* | ASPEN |  | D(A,C,E)24B44+TDR | 59SC6A040M14**10 | 22600 |  |  | 15.3 | 8.1 | 24400 |  |  | 22200 | 91% | 2.87 | Both | 470 | 1.88 | HRCU-A-CB (Split System: Heat Pump with Remote Outdoor Unit-Air-Source) | N/A
213752566 | Central Heat Pump | CARRIER | 38MURAQ24AA3* | ASPEN |  | D(A,C,E)36B34+TDR | 59TP6C040V14**10 | 22600 |  |  | 15.4 | 8.1 | 24400 |  |  | 22200 | 91% | 2.86 | Both | 470 | 1.88 | HRCU-A-CB (Split System: Heat Pump with Remote Outdoor Unit-Air-Source) | N/A
213752444 | Central Heat Pump | CARRIER | 38MURAQ24AA3* | ASPEN |  | D(A,C,E)36B34+TDR | 59SC6A040M14**10 | 22800 |  |  | 15.4 | 8.1 | 24400 |  |  | 22200 | 91% | 2.87 | Both | 475 | 1.9 | HRCU-A-CB (Split System: Heat Pump with Remote Outdoor Unit-Air-Source) | N/A
213204311 | Central Heat Pump | TEMPSTAR | DLCURAH24AAK | ASPEN |  | D(A,C,E)24B44+TDR | *96VTN0601412A* | 22600 |  |  | 15.8 | 8.1 | 24400 |  |  | 24800 | 102% | 2.5 | Both | 470 | 1.88 | HRCU-A-CB (Split System: Heat Pump with Remote Outdoor Unit-Air-Source) | N/A
213752516 | Central Heat Pump | CARRIER | 38MURAQ24AA3* | ASPEN |  | D(A,C,E)36B34+TDR | 59SP6A060V14**12 | 22800 |  |  | 15.9 | 8.1 | 24400 |  |  | 22000 | 90% | 2.87 | Both | 475 | 1.9 | HRCU-A-CB (Split System: Heat Pump with Remote Outdoor Unit-Air-Source) | N/A
213752153 | Central Heat Pump | CARRIER | 38MURAQ24AA3* | ASPEN |  | D(A,C,E)24B44+TDR | 58S(B,C)*B045M14**12 | 22800 |  |  | 16.3 | 8.1 | 24400 |  |  | 22200 | 91% | 2.92 | Both | 475 | 1.9 | HRCU-A-CB (Split System: Heat Pump with Remote Outdoor Unit-Air-Source) | N/A
213752158 | Central Heat Pump | CARRIER | 38MURAQ24AA3* | ASPEN |  | D(A,C,E)36B34+TDR | 58S(B,C)*B045M14**12 | 23000 |  |  | 16.4 | 8.1 | 24400 |  |  | 22200 | 91% | 2.92 | Both | 480 | 1.92 | HRCU-A-CB (Split System: Heat Pump with Remote Outdoor Unit-Air-Source) | N/A
213296071 | Central Heat Pump | YORK | HMH72B341 | ASPEN |  | D(A,C,E)36A3G+TXV+TDR | TP9C120D20MP13 | 31200 |  |  | 16.8 | 8.1 | 32200 |  |  | 28000 | 87% | 2.51 | Both | 650 | 2.6 | HRCU-A-CB (Split System: Heat Pump with Remote Outdoor Unit-Air-Source) | N/A
213296083 | Central Heat Pump | YORK | HMH72B341 | ASPEN |  | D(A,C,E)36A3G+TXV+TDR | YP9C120D20MP13 | 31200 |  |  | 16.8 | 8.1 | 32200 |  |  | 28000 | 87% | 2.51 | Both | 650 | 2.6 | HRCU-A-CB (Split System: Heat Pump with Remote Outdoor Unit-Air-Source) | N/A
213307171 | Central Heat Pump | YORK | HMH72B341 | ASPEN |  | DM36A34+TDR | TL9E080C16UH11 | 31200 |  |  | 17.4 | 8.1 | 33600 |  |  | 28000 | 83% | 2.62 | Both | 650 | 2.6 | HRCU-A-CB (Split System: Heat Pump with Remote Outdoor Unit-Air-Source) | N/A
213307372 | Central Heat Pump | YORK | HMH72B341 | ASPEN |  | DM36A36+TDR | TM9V100C20MP12 | 31200 |  |  | 17.4 | 8.1 | 33600 |  |  | 28200 | 84% | 2.65 | Both | 650 | 2.6 | HRCU-A-CB (Split System: Heat Pump with Remote Outdoor Unit-Air-Source) | N/A
213307204 | Central Heat Pump | YORK | HMH72B341 | ASPEN |  | DM36A34+TDR | TM9V100C20MP12 | 31200 |  |  | 17.4 | 8.1 | 33600 |  |  | 28200 | 84% | 2.65 | Both | 650 | 2.6 | HRCU-A-CB (Split System: Heat Pump with Remote Outdoor Unit-Air-Source) | N/A
212623532 | Central Heat Pump | COLEMAN | HMH72B341 | ASPEN |  | D(A,C,E)36A34+TDR | CP9C100C20MP13 | 31600 |  |  | 17.5 | 8.1 | 33800 |  |  | 28200 | 83% | 2.46 | Both | 657.5 | 2.63 | HRCU-A-CB (Split System: Heat Pump with Remote Outdoor Unit-Air-Source) | N/A
212627178 | Central Heat Pump | COLEMAN | HMH72B341 | ASPEN |  | D(A,C,E)36A36+TDR | TP9C100C20MP13 | 31600 |  |  | 17.5 | 8.1 | 33800 |  |  | 28200 | 83% | 2.46 | Both | 657.5 | 2.63 | HRCU-A-CB (Split System: Heat Pump with Remote Outdoor Unit-Air-Source) | N/A
212627170 | Central Heat Pump | COLEMAN | HMH72B341 | ASPEN |  | D(A,C,E)36A36+TDR | CP9C100C20MP13 | 31600 |  |  | 17.5 | 8.1 | 33800 |  |  | 28200 | 83% | 2.46 | Both | 657.5 | 2.63 | HRCU-A-CB (Split System: Heat Pump with Remote Outdoor Unit-Air-Source) | N/A
213296082 | Central Heat Pump | YORK | HMH72B341 | ASPEN |  | D(A,C,E)36A3G+TXV+TDR | YP9C100C20MP13 | 31600 |  |  | 17.5 | 8.1 | 33800 |  |  | 28200 | 83% | 2.46 | Both | 657.5 | 2.63 | HRCU-A-CB (Split System: Heat Pump with Remote Outdoor Unit-Air-Source) | N/A
213307208 | Central Heat Pump | YORK | HMH72B341 | ASPEN |  | DM36A34+TDR | TM9Y080C16MP11 | 31200 |  |  | 18.3 | 8.1 | 33600 |  |  | 28000 | 83% | 2.6 | Both | 650 | 2.6 | HRCU-A-CB (Split System: Heat Pump with Remote Outdoor Unit-Air-Source) | N/A
213307376 | Central Heat Pump | YORK | HMH72B341 | ASPEN |  | DM36A36+TDR | TM9Y080C16MP11 | 31200 |  |  | 18.3 | 8.1 | 33600 |  |  | 28000 | 83% | 2.6 | Both | 650 | 2.6 | HRCU-A-CB (Split System: Heat Pump with Remote Outdoor Unit-Air-Source) | N/A
213320502 | Central Heat Pump | CHAMPION HEATING AND COOLING | HMH72B341 | ASPEN |  | D(A,C,E)36A34+TDR | Z8ES100B12LMPS1 | 31600 |  |  | 18.4 | 8.1 | 33800 |  |  | 27800 | 82% | 2.66 | Both | 657.5 | 2.63 | HRCU-A-CB (Split System: Heat Pump with Remote Outdoor Unit-Air-Source) | N/A
213320505 | Central Heat Pump | CHAMPION HEATING AND COOLING | HMH72B341 | ASPEN |  | D(A,C,E)36A34+TDR | Z8ES100B12SMPS1 | 31600 |  |  | 18.4 | 8.1 | 33800 |  |  | 27800 | 82% | 2.66 | Both | 657.5 | 2.63 | HRCU-A-CB (Split System: Heat Pump with Remote Outdoor Unit-Air-Source) | N/A
213752564 | Central Heat Pump | CARRIER | 38MURAQ24AA3* | ASPEN |  | D(A,C,E)30C44+TDR | 59TP6C040V14**10 | 23000 |  |  | 15.5 | 8.1 | 24400 |  |  | 22200 | 91% | 2.86 | Both | 480 | 1.92 | HRCU-A-CB (Split System: Heat Pump with Remote Outdoor Unit-Air-Source) | N/A
213752441 | Central Heat Pump | CARRIER | 38MURAQ24AA3* | ASPEN |  | D(A,C,E)30C44+TDR | 59SC6A040M14**10 | 23200 |  |  | 15.5 | 8.1 | 24400 |  |  | 22200 | 91% | 2.87 | Both | 482.5 | 1.93 | HRCU-A-CB (Split System: Heat Pump with Remote Outdoor Unit-Air-Source) | N/A
213753826 | Central Heat Pump | CARRIER | 38MURAQ36AB3* | ASPEN |  | D(A,C,E)42B34+TDR | 59SP6A060V17**14 | 33800 |  |  | 15.5 | 8.1 | 38500 |  |  | 31400 | 82% | 2.71 | Both | 705 | 2.82 | HRCU-A-CB (Split System: Heat Pump with Remote Outdoor Unit-Air-Source) | N/A
212627537 | Central Heat Pump | COLEMAN | HMH72B341 | ASPEN |  | C(A,C,D,E)36B36+TDR | TM9Y100C20MP11 | 32000 |  |  | 15.5 | 8.1 | 34000 |  |  | 27800 | 82% | 2.38 | Both | 667.5 | 2.67 | HRCU-A-CB (Split System: Heat Pump with Remote Outdoor Unit-Air-Source) | N/A
212627541 | Central Heat Pump | COLEMAN | HMH72B341 | ASPEN |  | D(A,C,E)36B36+TDR | TM9Y100C20MP11 | 32000 |  |  | 15.5 | 8.1 | 34000 |  |  | 27800 | 82% | 2.38 | Both | 667.5 | 2.67 | HRCU-A-CB (Split System: Heat Pump with Remote Outdoor Unit-Air-Source) | N/A
212627536 | Central Heat Pump | COLEMAN | HMH72B341 | ASPEN |  | C(A,C,D,E)36A46+TDR | TM9Y100C20MP11 | 32000 |  |  | 15.5 | 8.1 | 34000 |  |  | 27800 | 82% | 2.38 | Both | 667.5 | 2.67 | HRCU-A-CB (Split System: Heat Pump with Remote Outdoor Unit-Air-Source) | N/A
213752513 | Central Heat Pump | CARRIER | 38MURAQ24AA3* | ASPEN |  | D(A,C,E)30C44+TDR | 59SP6A060V14**12 | 23200 |  |  | 16 | 8.1 | 24400 |  |  | 22000 | 90% | 2.87 | Both | 482.5 | 1.93 | HRCU-A-CB (Split System: Heat Pump with Remote Outdoor Unit-Air-Source) | N/A
212627814 | Central Heat Pump | COLEMAN | HMH72B341 | ASPEN |  | C(A,C,D,E)36B26+TDR | TPLC080C16MP13 | 29200 |  |  | 16.7 | 8.1 | 33800 |  |  | 27400 | 81% | 2.47 | Both | 607.5 | 2.43 | HRCU-A-CB (Split System: Heat Pump with Remote Outdoor Unit-Air-Source) | N/A
212627151 | Central Heat Pump | COLEMAN | HMH72B341 | ASPEN |  | C(A,C,D,E)42A26+TDR | CP9C100C16MP13 | 29200 |  |  | 16.7 | 8.1 | 33800 |  |  | 27200 | 80% | 2.47 | Both | 607.5 | 2.43 | HRCU-A-CB (Split System: Heat Pump with Remote Outdoor Unit-Air-Source) | N/A
212627155 | Central Heat Pump | COLEMAN | HMH72B341 | ASPEN |  | C(A,C,D,E)42A26+TDR | TP9C100C16MP13 | 29200 |  |  | 16.7 | 8.1 | 33800 |  |  | 27200 | 80% | 2.47 | Both | 607.5 | 2.43 | HRCU-A-CB (Split System: Heat Pump with Remote Outdoor Unit-Air-Source) | N/A
212627135 | Central Heat Pump | COLEMAN | HMH72B341 | ASPEN |  | C(A,C,D,E)42A26+TDR | CPLC100C16MP13 | 29200 |  |  | 16.7 | 8.1 | 33800 |  |  | 27200 | 80% | 2.48 | Both | 607.5 | 2.43 | HRCU-A-CB (Split System: Heat Pump with Remote Outdoor Unit-Air-Source) | N/A
212627139 | Central Heat Pump | COLEMAN | HMH72B341 | ASPEN |  | C(A,C,D,E)42A26+TDR | TPLC080C16MP13 | 29200 |  |  | 16.7 | 8.1 | 33800 |  |  | 27200 | 80% | 2.48 | Both | 607.5 | 2.43 | HRCU-A-CB (Split System: Heat Pump with Remote Outdoor Unit-Air-Source) | N/A
212627140 | Central Heat Pump | COLEMAN | HMH72B341 | ASPEN |  | C(A,C,D,E)42A26+TDR | TPLC100C16MP13 | 29200 |  |  | 16.7 | 8.1 | 33800 |  |  | 27200 | 80% | 2.48 | Both | 607.5 | 2.43 | HRCU-A-CB (Split System: Heat Pump with Remote Outdoor Unit-Air-Source) | N/A
216374504 | Central Heat Pump | YORK | HH836E2S11 |  |  | CTM36B5CDS1 | Y92E060B12SMPS1 | 33200 |  |  | 18 | 8.5 | 31600 |  |  | 24200 | 77% | 2 | Both | 692.5 | 2.77 | HRCU-A-CB (Split System: Heat Pump with Remote Outdoor Unit-Air-Source) | N/A
215941120 | Central Heat Pump | DAY & NIGHT | C5H3V48*K*AAA* |  |  | EA*5X61M24A*+WALLCON | *97CTN1002122A* | 45500 |  |  | 21.5 | 9.5 | 48500 |  |  | 36800 | 76% | 2 | Both | 947.5 | 3.79 | HRCU-A-CB (Split System: Heat Pump with Remote Outdoor Unit-Air-Source) | Yes
213076627 | Central Heat Pump | GRANDAIRE | WDLCURAH36ABK |  |  | WLN(C,W)484CA* | WFET090B048A* | 35600 |  |  | 16.5 | 8.1 | 38500 |  |  | 28600 | 74% | 1.94 | Both | 742.5 | 2.97 | HRCU-A-CB (Split System: Heat Pump with Remote Outdoor Unit-Air-Source) | N/A
216374713 | Central Heat Pump | LUXAIRE | HH836E2S11 |  |  | CTU36B5XDS1+TXV | Z9ET080B12SMPS1 | 33400 |  |  | 18 | 8.5 | 31400 |  |  | 24000 | 76% | 2 | Both | 695 | 2.78 | HRCU-A-CB (Split System: Heat Pump with Remote Outdoor Unit-Air-Source) | N/A
214573794 | Central Heat Pump | DAY & NIGHT | CVH837GKA2* |  |  | EA*4X42L24A*+WALLCON | *80CTL0702120B* | 31800 |  |  | 18 | 8.5 | 33000 |  |  | 24400 | 74% | 1.9 | Both | 662.5 | 2.65 | HRCU-A-CB (Split System: Heat Pump with Remote Outdoor Unit-Air-Source) | N/A
214396940 | Central Heat Pump | JOHNSON CONTROLS | HH836E2S11 |  |  | CTF48C5CFS1 | TMLE080C16MP11 | 33200 |  |  | 19 | 9 | 31200 |  |  | 25400 | 81% | 2 | Both | 692.5 | 2.77 | HRCU-A-CB (Split System: Heat Pump with Remote Outdoor Unit-Air-Source) | Yes
215940293 | Central Heat Pump | TEMPSTAR | T5H3V36*K*AAA* |  |  | EVM5X44M21A*+WALLCON | *97CTN0601716A* | 35200 |  |  | 21 | 8.5 | 38500 |  |  | 29400 | 76% | 2 | Both | 732.5 | 2.93 | HRCU-A-CB (Split System: Heat Pump with Remote Outdoor Unit-Air-Source) | Both
214720108 | Central Heat Pump | JOHNSON CONTROLS | HH836E2S11 |  |  | CTU48C5XFS1+TXV | TM8Y080C16MP11 | 33200 |  |  | 19 | 9 | 31400 |  |  | 25000 | 80% | 2 | Both | 692.5 | 2.77 | HRCU-A-CB (Split System: Heat Pump with Remote Outdoor Unit-Air-Source) | Yes
212479966 | Central Heat Pump | CARRIER | 38MURAQ24AB3* | ADP |  | A24VBA+TXV | 58TP*A070V14**12 | 24200 |  |  | 17 | 8.5 | 24600 |  |  | 22000 | 89% | 1.86 | Both | 505 | 2.02 | HRCU-A-CB (Split System: Heat Pump with Remote Outdoor Unit-Air-Source) | N/A
213067158 | Central Heat Pump | ACIQ | HVH837GKA2* |  |  | EA*4X42L21A*+WALLCON | *80CSU1002120A* | 31800 |  |  | 17 | 8.1 | 33200 |  |  | 24400 | 73% | 1.88 | Both | 662.5 | 2.65 | HRCU-A-CB (Split System: Heat Pump with Remote Outdoor Unit-Air-Source) | N/A
216739020 | Central Heat Pump | BRYANT HEATING AND COOLING SYSTEMS | 37MUHAQ24AA3 |  |  | PF5MN*B24L* |  | 23000 |  |  | 15.5 | 8.5 | 21400 |  |  | 19200 | 90% | 1.98 | Both | 480 | 1.92 | HRCU-A-CB (Split System: Heat Pump with Remote Outdoor Unit-Air-Source) | Yes
215936297 | Central Heat Pump | AIRQUEST | H5H3V36*K*AAA* |  |  | EVD5X48M24A*+WALLCON | *80CSU1002120A* | 35000 |  |  | 21.5 | 8.5 | 38500 |  |  | 28400 | 74% | 2.04 | Both | 730 | 2.92 | HRCU-A-CB (Split System: Heat Pump with Remote Outdoor Unit-Air-Source) | Both
216684917 | Central Heat Pump | MAINLINE | MLP19AY24AJVC |  |  | TCFY2421HEAAM | ML951V0403A17M4 | 22800 |  |  | 21 | 8.5 | 22800 |  |  | 18500 | 81% | 1.8 | Both | 475 | 1.9 | HRCU-A-CB (Split System: Heat Pump with Remote Outdoor Unit-Air-Source) | N/A
213077477 | Central Heat Pump | AIRQUEST | DLCURAH36ABK |  |  | EA*4X36L21A* | *96VTN0802120B* | 34800 |  |  | 16 | 8.1 | 38500 |  |  | 35200 | 91% | 1.82 | Both | 725 | 2.9 | HRCU-A-CB (Split System: Heat Pump with Remote Outdoor Unit-Air-Source) | N/A
212480066 | Central Heat Pump | CARRIER | 38MURAQ24AB3* | ADP |  | PL36H175P149 | 59SC5B080E17**16 | 24800 |  |  | 15.2 | 8.5 | 25200 |  |  | 21600 | 86% | 1.8 | Both | 517.5 | 2.07 | HRCU-A-CB (Split System: Heat Pump with Remote Outdoor Unit-Air-Source) | N/A
215289600 | Central Heat Pump | AIRQUEST | DLCURAH18ABK | ADP |  | H,GG80936 | *92MSN0401712A* | 17200 |  |  | 15.2 | 8.1 | 16700 |  |  | 18900 | 113% | 2.3 | Both | 357.5 | 1.43 | HRCU-A-CB (Split System: Heat Pump with Remote Outdoor Unit-Air-Source) | N/A
214569453 | Central Heat Pump | BRYANT HEATING AND COOLING SYSTEMS | 284ANV048*0**B* |  |  | CAP**6124AL*+UI | 987MC60080C21*** | 45500 |  |  | 21 | 10 | 46000 |  |  | 36400 | 79% | 2.36 | Both | 947.5 | 3.79 | HRCU-A-CB (Split System: Heat Pump with Remote Outdoor Unit-Air-Source) | N/A
214574465 | Central Heat Pump | KEEPRITE | CVH837GKA2* |  |  | EN(A,D)4X36L21**+WALLCON | *95CSU0802120B* | 31400 |  |  | 16.5 | 8.1 | 33200 |  |  | 24200 | 73% | 1.82 | Both | 655 | 2.62 | HRCU-A-CB (Split System: Heat Pump with Remote Outdoor Unit-Air-Source) | N/A
216738270 | Central Heat Pump | BRYANT HEATING AND COOLING SYSTEMS | 37MUHAQ24AA3 |  |  | CSAH*3612AM* | 88*TB60070C21*** | 23200 |  |  | 15.2 | 8.1 | 21200 |  |  | 18800 | 89% | 1.9 | Both | 482.5 | 1.93 | HRCU-A-CB (Split System: Heat Pump with Remote Outdoor Unit-Air-Source) | Yes
215289623 | Central Heat Pump | AIRQUEST | DLCURAH18ABK | ADP |  | HE33936 | *92MSN0601412A* | 17400 |  |  | 16 | 8.5 | 16900 |  |  | 18800 | 111% | 2.3 | Both | 362.5 | 1.45 | HRCU-A-CB (Split System: Heat Pump with Remote Outdoor Unit-Air-Source) | N/A
215290041 | Central Heat Pump | AIRQUEST | DLCURAH18ABK | ADP |  | HG8J936 | *96VTN0401410A* | 17400 |  |  | 16 | 8.5 | 16700 |  |  | 18800 | 113% | 2.3 | Both | 362.5 | 1.45 | HRCU-A-CB (Split System: Heat Pump with Remote Outdoor Unit-Air-Source) | N/A
214570751 | Central Heat Pump | AIRQUEST | HVH825GKA3* |  |  | EA*4X48L24A*+WALLCON | *95CSU1002122B* | 24000 |  |  | 17 | 8.5 | 20800 |  |  | 16500 | 79% | 2.02 | Both | 500 | 2 | HRCU-A-CB (Split System: Heat Pump with Remote Outdoor Unit-Air-Source) | N/A
214392167 | Central Heat Pump | RUUD | RD17AZ24AJ3N | ASPEN |  | D(A,C,E)24C34+TDR | R801V0504A17UHS | 21600 |  |  | 18 | 8.1 | 22600 |  |  | 16900 | 75% | 2 | Both | 450 | 1.8 | HRCU-A-CB (Split System: Heat Pump with Remote Outdoor Unit-Air-Source) | N/A
214392290 | Central Heat Pump | RUUD | RD17AZ24AJ3N | ASPEN |  | D(A,C,E)36D24+TDR | R802V0503A14DZ | 21000 |  |  | 18.9 | 8.1 | 22600 |  |  | 16800 | 74% | 2 | Both | 437.5 | 1.75 | HRCU-A-CB (Split System: Heat Pump with Remote Outdoor Unit-Air-Source) | N/A
216699800 | Central Heat Pump | DAIKIN | DH9VSA241CA* |  |  | CA*EA4830*3A*+MBVK16CP1X00A* |  | 23400 |  |  | 19.2 | 9.2 | 22000 |  |  | 22000 | 100% | 2 | Both | 487.5 | 1.95 | HRCU-A-CB (Split System: Heat Pump with Remote Outdoor Unit-Air-Source) | Both
215293483 | Central Heat Pump | AIRQUEST | DLCURAH30ABK | ADP |  | HG48936 | *92MSN0601714A* | 29800 |  |  | 15.2 | 8.1 | 31800 |  |  | 26000 | 82% | 1.84 | Both | 620 | 2.48 | HRCU-A-CB (Split System: Heat Pump with Remote Outdoor Unit-Air-Source) | N/A
215940486 | Central Heat Pump | HEIL | H5H3V36*K*AAA* |  |  | EVM5X60M24A*+WALLCON | *97CTN1002122A* | 35600 |  |  | 22 | 8.5 | 38000 |  |  | 28400 | 75% | 2.04 | Both | 742.5 | 2.97 | HRCU-A-CB (Split System: Heat Pump with Remote Outdoor Unit-Air-Source) | Both
215290084 | Central Heat Pump | AIRQUEST | DLCURAH18ABK | ADP |  | HE7J936 | *96VTN0401410B* | 16900 |  |  | 16 | 8.5 | 16600 |  |  | 19000 | 114% | 2.34 | Both | 352.5 | 1.41 | HRCU-A-CB (Split System: Heat Pump with Remote Outdoor Unit-Air-Source) | N/A
215290141 | Central Heat Pump | AIRQUEST | DLCURAH18ABK | ADP |  | H,GE31924 | *96VTN0401712B* | 16900 |  |  | 15.2 | 8.5 | 17000 |  |  | 18800 | 111% | 2.3 | Both | 352.5 | 1.41 | HRCU-A-CB (Split System: Heat Pump with Remote Outdoor Unit-Air-Source) | N/A
215939646 | Central Heat Pump | HEIL | H5H3V36*K*AAA* |  |  | EA*5X42M21A*+WALLCON | *96CTN0802120B* | 32600 |  |  | 19.5 | 9.5 | 34800 |  |  | 26800 | 77% | 2.02 | Both | 680 | 2.72 | HRCU-A-CB (Split System: Heat Pump with Remote Outdoor Unit-Air-Source) | Both
215939766 | Central Heat Pump | HEIL | H5H3V36*K*AAA* |  |  | EA*5X48M21A*+WALLCON | *97CTN0802120A* | 33400 |  |  | 20 | 9.5 | 34600 |  |  | 26400 | 76% | 2.04 | Both | 695 | 2.78 | HRCU-A-CB (Split System: Heat Pump with Remote Outdoor Unit-Air-Source) | Yes
215290184 | Central Heat Pump | AIRQUEST | DLCURAH18ABK | ADP |  | H,GG31930 | *96VTN0601412A* | 17500 |  |  | 16 | 8.5 | 17200 |  |  | 18600 | 108% | 2.28 | Both | 365 | 1.46 | HRCU-A-CB (Split System: Heat Pump with Remote Outdoor Unit-Air-Source) | N/A
215938017 | Central Heat Pump | AIRQUEST | H5H3V48*K*AAA* |  |  | EVD5X49M24A*+WALLCON | *80CTL0902120B* | 45500 |  |  | 21 | 8.1 | 52500 |  |  | 38000 | 72% | 1.95 | Both | 947.5 | 3.79 | HRCU-A-CB (Split System: Heat Pump with Remote Outdoor Unit-Air-Source) | Yes
215937960 | Central Heat Pump | DAY & NIGHT | C5H3V48*K*AAA* |  |  | EVD5X48M24A*+WALLCON | *97CMN1002122B* | 44500 |  |  | 20 | 8.1 | 52000 |  |  | 38000 | 73% | 1.9 | Both | 927.5 | 3.71 | HRCU-A-CB (Split System: Heat Pump with Remote Outdoor Unit-Air-Source) | Yes
215940416 | Central Heat Pump | HEIL | H5H3V36*K*AAA* |  |  | EVM5X60M21A*+WALLCON | *80CSU0601716B* | 35600 |  |  | 22 | 8.5 | 38000 |  |  | 28600 | 75% | 2.02 | Both | 742.5 | 2.97 | HRCU-A-CB (Split System: Heat Pump with Remote Outdoor Unit-Air-Source) | Both
214572550 | Central Heat Pump | HEIL | HVH837GKA** |  |  | EA*4X37L21A*+WALLCON | *95CSU1002122B* | 33000 |  |  | 17.5 | 8.5 | 32600 |  |  | 25000 | 77% | 2 | Both | 687.5 | 2.75 | HRCU-A-CB (Split System: Heat Pump with Remote Outdoor Unit-Air-Source) | N/A
213078104 | Central Heat Pump | GRANDAIRE | WDLCURAH36ABK |  |  | WLA*434CA* | WFE*070B048C* | 36600 |  |  | 16 | 8.5 | 38500 |  |  | 34600 | 90% | 2 | Both | 762.5 | 3.05 | HRCU-A-CB (Split System: Heat Pump with Remote Outdoor Unit-Air-Source) | N/A
211387318 | Central Heat Pump | CHAMPION HEATING AND COOLING | HMH72B341 |  |  | XAFC36DXXN1+TXV | TP9C100C20MP13 | 34000 |  |  | 17.5 | 8.1 | 34000 |  |  | 24800 | 73% | 2.12 | Both | 707.5 | 2.83 | HRCU-A-CB (Split System: Heat Pump with Remote Outdoor Unit-Air-Source) | N/A
211387567 | Central Heat Pump | CHAMPION HEATING AND COOLING | HMH72B341 |  |  | XAHC36DXXN1+TXV | TM9V080C16MP12 | 33400 |  |  | 17 | 8.1 | 33200 |  |  | 23400 | 70% | 2.04 | Both | 695 | 2.78 | HRCU-A-CB (Split System: Heat Pump with Remote Outdoor Unit-Air-Source) | N/A
216972871 | Central Heat Pump | CARRIER | 27VNA348A*030* | ADP |  | PL60H210P17*+TXV | 59MN7C080C21**20 | 44000 |  |  | 21 | 9.5 | 46500 |  |  | 36600 | 79% | 2 | Both | 917.5 | 3.67 | HRCU-A-CB (Split System: Heat Pump with Remote Outdoor Unit-Air-Source) | N/A
217133509 | Central Heat Pump | CARRIER | 37MUHAQ24AA3 | ADP |  | C36A***L13*+TXV | 58S(B,C)*B070M17**12 | 22200 |  |  | 16 | 8.5 | 19400 |  |  | 18800 | 97% | 1.96 | Both | 462.5 | 1.85 | HRCU-A-CB (Split System: Heat Pump with Remote Outdoor Unit-Air-Source) | N/A
211240575 | Central Heat Pump | PAYNE HEATING AND COOLING | 38MURAQ24AB3* |  |  | CAP**2417AL* | PG95ESAA36060A** | 24000 |  |  | 15.5 | 8.5 | 27200 |  |  | 23600 | 87% | 1.92 | Both | 500 | 2 | HRCU-A-CB (Split System: Heat Pump with Remote Outdoor Unit-Air-Source) | N/A
211240675 | Central Heat Pump | PAYNE HEATING AND COOLING | 38MURAQ24AB3* |  |  | CAP**2417AL* | PG92ESAA36060A** | 23200 |  |  | 16.5 | 8.5 | 26400 |  |  | 25800 | 98% | 2.18 | Both | 482.5 | 1.93 | HRCU-A-CB (Split System: Heat Pump with Remote Outdoor Unit-Air-Source) | N/A
211241342 | Central Heat Pump | PAYNE HEATING AND COOLING | 38MURAQ24AB3* |  |  | CAP**3014AL* | PG92ESAA36060A** | 23400 |  |  | 16.5 | 8.5 | 25800 |  |  | 24400 | 95% | 2.02 | Both | 487.5 | 1.95 | HRCU-A-CB (Split System: Heat Pump with Remote Outdoor Unit-Air-Source) | N/A
211242899 | Central Heat Pump | PAYNE HEATING AND COOLING | 38MURAQ24AB3* |  |  | CAP**3717AL* | PG80VTLA36045A** | 24800 |  |  | 16.5 | 8.5 | 25600 |  |  | 21400 | 84% | 1.8 | Both | 517.5 | 2.07 | HRCU-A-CB (Split System: Heat Pump with Remote Outdoor Unit-Air-Source) | N/A
211243131 | Central Heat Pump | PAYNE HEATING AND COOLING | 38MURAQ24AB3* |  |  | CAP**3717AL* | PG92ESAA36040B** | 24200 |  |  | 16 | 8.1 | 25400 |  |  | 22000 | 87% | 1.82 | Both | 505 | 2.02 | HRCU-A-CB (Split System: Heat Pump with Remote Outdoor Unit-Air-Source) | N/A
211239722 | Central Heat Pump | CARRIER | 38MURAQ24AB3* |  |  | CAP**2517AL* | 58TP*A090V17**16 | 24400 |  |  | 17 | 8.5 | 25200 |  |  | 21400 | 85% | 1.8 | Both | 507.5 | 2.03 | HRCU-A-CB (Split System: Heat Pump with Remote Outdoor Unit-Air-Source) | N/A
217088232 | Central Heat Pump | RUNTRU | A5HP5036A1 | TRANE |  | 5AXAA007AS3+TDR | A801X080BM4SD | 31200 |  |  | 15.5 | 8.5 | 33800 |  |  | 23600 | 70% | 2.8 | Both | 650 | 2.6 | HRCU-A-CB (Split System: Heat Pump with Remote Outdoor Unit-Air-Source) | N/A
211386365 | Central Heat Pump | JOHNSON CONTROLS | HMH72B341 |  |  | XAHD48FXXN1+TXV | TL8E100C20UH11 | 33400 |  |  | 16 | 8.5 | 32000 |  |  | 23200 | 73% | 2.06 | Both | 695 | 2.78 | HRCU-A-CB (Split System: Heat Pump with Remote Outdoor Unit-Air-Source) | N/A
211387802 | Central Heat Pump | LUXAIRE | HMH72B341 |  |  | XAFC36DXXN1+TXV | TM9V080B12MP12 | 34000 |  |  | 17 | 8.1 | 34000 |  |  | 24400 | 72% | 2.06 | Both | 707.5 | 2.83 | HRCU-A-CB (Split System: Heat Pump with Remote Outdoor Unit-Air-Source) | N/A
211390378 | Central Heat Pump | LUXAIRE | HMH72B341 |  |  | XAFC30CXXN1+TXV | TPLC100C16MP13 | 33000 |  |  | 17.5 | 8.5 | 33000 |  |  | 23200 | 70% | 2.04 | Both | 687.5 | 2.75 | HRCU-A-CB (Split System: Heat Pump with Remote Outdoor Unit-Air-Source) | N/A
211227596 | Central Heat Pump | DAY & NIGHT | DLCURAH36ABK |  |  | EA*4X42L21A* | *96VSN0601714A* | 35000 |  |  | 15.2 | 8.1 | 38500 |  |  | 35200 | 91% | 1.86 | Both | 730 | 2.92 | HRCU-A-CB (Split System: Heat Pump with Remote Outdoor Unit-Air-Source) | N/A
211227665 | Central Heat Pump | DAY & NIGHT | DLCURAH36ABK |  |  | EA*4X42L21A* | *95ESU1002122A* | 36600 |  |  | 15.2 | 8.1 | 40000 |  |  | 35200 | 88% | 1.94 | Both | 762.5 | 3.05 | HRCU-A-CB (Split System: Heat Pump with Remote Outdoor Unit-Air-Source) | N/A
211245229 | Central Heat Pump | KEEPRITE | DLCURAH24ABK |  |  | EN(A,D,W)4X36L17** | *92ESN0401712A* | 23600 |  |  | 15.5 | 8.1 | 26200 |  |  | 23400 | 89% | 1.92 | Both | 492.5 | 1.97 | HRCU-A-CB (Split System: Heat Pump with Remote Outdoor Unit-Air-Source) | N/A
212971169 | Central Heat Pump | GRANDAIRE | WDLCURAH24ABK |  |  | WLA*304BA* | WFET045A036A* | 23400 |  |  | 17 | 8.5 | 26200 |  |  | 24200 | 92% | 2 | Both | 487.5 | 1.95 | HRCU-A-CB (Split System: Heat Pump with Remote Outdoor Unit-Air-Source) | N/A
212970010 | Central Heat Pump | COMFORTMAKER | DLCURAH18ABK |  |  | EN(A,D)4X24L17** | *80VSL0701716B* | 17700 |  |  | 16 | 8.5 | 18700 |  |  | 19100 | 102% | 2.3 | Both | 370 | 1.48 | HRCU-A-CB (Split System: Heat Pump with Remote Outdoor Unit-Air-Source) | N/A
212479832 | Central Heat Pump | CARRIER | 38MURAQ18AB3* | ADP |  | A36VCA+TXV | 59SP6A040V17**12 | 17700 |  |  | 15.2 | 8.5 | 17100 |  |  | 18400 | 108% | 2.26 | Both | 370 | 1.48 | HRCU-A-CB (Split System: Heat Pump with Remote Outdoor Unit-Air-Source) | N/A
212972984 | Central Heat Pump | AIRQUEST | DLCURAH24ABK |  |  | EN(A,D)4X30L14** | *96VSN0401410B* | 23400 |  |  | 16 | 8.1 | 26400 |  |  | 24800 | 94% | 2.04 | Both | 487.5 | 1.95 | HRCU-A-CB (Split System: Heat Pump with Remote Outdoor Unit-Air-Source) | N/A
212973250 | Central Heat Pump | SMART COMFORT | DLCURAH24ABK |  |  | EA*4X37L21A* | *96VSN0401712B* | 24200 |  |  | 16.5 | 8.5 | 25400 |  |  | 21600 | 85% | 1.8 | Both | 505 | 2.02 | HRCU-A-CB (Split System: Heat Pump with Remote Outdoor Unit-Air-Source) | N/A
212972941 | Central Heat Pump | TEMPSTAR | DLCURAH24ABK |  |  | EA*4X30L17A* | *96VSN0401410B* | 23400 |  |  | 16 | 8.5 | 26400 |  |  | 24000 | 91% | 1.98 | Both | 487.5 | 1.95 | HRCU-A-CB (Split System: Heat Pump with Remote Outdoor Unit-Air-Source) | N/A
216766637 | Central Heat Pump | AMERICAN STANDARD | 5A6H7060A1 |  |  | 5PX*D008AS3 | S9X2D120U5PSB | 51000 |  |  | 15.2 | 8.7 | 51500 |  |  | 39000 | 76% | 2.19 | Both | 1062.5 | 4.25 | HRCU-A-CB (Split System: Heat Pump with Remote Outdoor Unit-Air-Source) | N/A
212973363 | Central Heat Pump | BRYANT HEATING AND COOLING SYSTEMS | 38MURAQ18AB3* |  |  | CNPV*2414AL* | 926SB36060V14*** | 17500 |  |  | 16 | 8.5 | 18500 |  |  | 19200 | 104% | 2.3 | Both | 365 | 1.46 | HRCU-A-CB (Split System: Heat Pump with Remote Outdoor Unit-Air-Source) | N/A
211239805 | Central Heat Pump | CARRIER | 38MURAQ24AB3* |  |  | CAP**3017AL* | OVLAAB036098 | 23200 |  |  | 16.5 | 8.5 | 25800 |  |  | 24400 | 95% | 2.02 | Both | 482.5 | 1.93 | HRCU-A-CB (Split System: Heat Pump with Remote Outdoor Unit-Air-Source) | N/A
212969570 | Central Heat Pump | COMFORTMAKER | DLCURAH18ABK |  |  | EN(A,D)4X24L14** | *80VSL0451412B* | 17700 |  |  | 16.5 | 8.5 | 18700 |  |  | 19100 | 102% | 2.3 | Both | 370 | 1.48 | HRCU-A-CB (Split System: Heat Pump with Remote Outdoor Unit-Air-Source) | N/A
212973711 | Central Heat Pump | TEMPSTAR | DLCURAH18ABK |  |  | EN(A,D)4X30L17** | *96VSN0801716B* | 17500 |  |  | 16 | 8.1 | 18000 |  |  | 16300 | 91% | 1.86 | Both | 365 | 1.46 | HRCU-A-CB (Split System: Heat Pump with Remote Outdoor Unit-Air-Source) | N/A
213072165 | Central Heat Pump | ACIQ | DLCURAH18ABK |  |  | EA*4X24L17A* | *96VTN0401712A* | 17700 |  |  | 15.5 | 8.5 | 18700 |  |  | 19100 | 102% | 2.28 | Both | 370 | 1.48 | HRCU-A-CB (Split System: Heat Pump with Remote Outdoor Unit-Air-Source) | N/A
212973668 | Central Heat Pump | HEIL | DLCURAH18ABK |  |  | EA*4X24L17A* | *96VSN0801716B* | 17200 |  |  | 16 | 8.5 | 18200 |  |  | 19400 | 107% | 2.34 | Both | 357.5 | 1.43 | HRCU-A-CB (Split System: Heat Pump with Remote Outdoor Unit-Air-Source) | N/A
212971677 | Central Heat Pump | BRYANT HEATING AND COOLING SYSTEMS | 38MURAQ24AB3* |  |  | CAP**3717AL* | 82*TB48070V17*** | 24000 |  |  | 17 | 8.5 | 25200 |  |  | 22000 | 87% | 1.84 | Both | 500 | 2 | HRCU-A-CB (Split System: Heat Pump with Remote Outdoor Unit-Air-Source) | N/A
212973380 | Central Heat Pump | SMART COMFORT | DLCURAH18ABK |  |  | EN(A,D)4X24L17** | *96VSN0601412B* | 17500 |  |  | 16 | 8.5 | 18500 |  |  | 19200 | 104% | 2.3 | Both | 365 | 1.46 | HRCU-A-CB (Split System: Heat Pump with Remote Outdoor Unit-Air-Source) | N/A
213361580 | Central Heat Pump | BRYANT HEATING AND COOLING SYSTEMS | 284ANV024*0**B* |  |  | FE4BN(B,X)C36L*+UI |  | 23400 |  |  | 21 | 10.5 | 26400 |  |  | 19700 | 75% | 2.44 | Both | 487.5 | 1.95 | HRCU-A-CB (Split System: Heat Pump with Remote Outdoor Unit-Air-Source) | No
211387049 | Central Heat Pump | FRASER-JOHNSTON | HMH72B341 |  |  | XAFB30CXXN1+TXV | TM9Y080B12MP11 | 32800 |  |  | 17.5 | 8.1 | 34000 |  |  | 23800 | 70% | 2.02 | Both | 682.5 | 2.73 | HRCU-A-CB (Split System: Heat Pump with Remote Outdoor Unit-Air-Source) | N/A
211388838 | Central Heat Pump | JOHNSON CONTROLS | HMH72B341 |  |  | XAFC36DXXN1+TXV | TM9E080B12MP12 | 34000 |  |  | 17.5 | 8.1 | 34000 |  |  | 24400 | 72% | 2.06 | Both | 707.5 | 2.83 | HRCU-A-CB (Split System: Heat Pump with Remote Outdoor Unit-Air-Source) | N/A
211389342 | Central Heat Pump | JOHNSON CONTROLS | HMH72B341 |  |  | XAHC30CXXN1+TXV | TM8Y120C20MP11 | 32800 |  |  | 17 | 8.1 | 32800 |  |  | 23000 | 70% | 2.02 | Both | 682.5 | 2.73 | HRCU-A-CB (Split System: Heat Pump with Remote Outdoor Unit-Air-Source) | N/A
211391211 | Central Heat Pump | CHAMPION HEATING AND COOLING | HMH72B341 |  |  | XAUB30CXXN1+TXV | TPLC060A12MP13 | 32800 |  |  | 17.5 | 8.1 | 33400 |  |  | 23400 | 70% | 2.02 | Both | 682.5 | 2.73 | HRCU-A-CB (Split System: Heat Pump with Remote Outdoor Unit-Air-Source) | N/A
211392313 | Central Heat Pump | CHAMPION HEATING AND COOLING | HMH72B341 |  |  | XAFC36DXXN1+TXV | TMLE080B12MP11 | 34000 |  |  | 18 | 8.1 | 34000 |  |  | 24400 | 72% | 2.06 | Both | 707.5 | 2.83 | HRCU-A-CB (Split System: Heat Pump with Remote Outdoor Unit-Air-Source) | N/A
211392917 | Central Heat Pump | CHAMPION HEATING AND COOLING | HMH72B341 |  |  | XAFB30CXXN1+TXV | TM8E040A12MP11 | 32800 |  |  | 18 | 8.1 | 33400 |  |  | 23400 | 70% | 2.04 | Both | 682.5 | 2.73 | HRCU-A-CB (Split System: Heat Pump with Remote Outdoor Unit-Air-Source) | N/A
211393269 | Central Heat Pump | CHAMPION HEATING AND COOLING | HMH72B341 |  |  | XAUB36DXXN1+TXV | TL9E060B12UH11 | 33400 |  |  | 17.5 | 8.1 | 33000 |  |  | 23200 | 70% | 2.02 | Both | 695 | 2.78 | HRCU-A-CB (Split System: Heat Pump with Remote Outdoor Unit-Air-Source) | N/A
211389173 | Central Heat Pump | FRASER-JOHNSTON | HMH72B341 |  |  | XAHB30CXXN1+TXV | TM9E060A10MP12 | 31600 |  |  | 16.5 | 8.1 | 33000 |  |  | 23200 | 70% | 1.96 | Both | 657.5 | 2.63 | HRCU-A-CB (Split System: Heat Pump with Remote Outdoor Unit-Air-Source) | N/A
211395957 | Central Heat Pump | FRASER-JOHNSTON | HMH72B341 |  |  | XAHC48FXXN1+TXV | TM9E100C16MP12 | 32800 |  |  | 16.5 | 8.5 | 31800 |  |  | 23200 | 73% | 2.02 | Both | 682.5 | 2.73 | HRCU-A-CB (Split System: Heat Pump with Remote Outdoor Unit-Air-Source) | N/A
211390610 | Central Heat Pump | JOHNSON CONTROLS | HMH72B341 |  |  | XAFC36DXXN1+TXV | TM8V080B12MP12 | 33800 |  |  | 17 | 8.1 | 34000 |  |  | 24200 | 71% | 2.04 | Both | 705 | 2.82 | HRCU-A-CB (Split System: Heat Pump with Remote Outdoor Unit-Air-Source) | N/A
211392316 | Central Heat Pump | JOHNSON CONTROLS | HMH72B341 |  |  | XAFC36DXXN1+TXV | TMLE080B12MP11 | 34000 |  |  | 18 | 8.1 | 34000 |  |  | 24400 | 72% | 2.06 | Both | 707.5 | 2.83 | HRCU-A-CB (Split System: Heat Pump with Remote Outdoor Unit-Air-Source) | N/A
211394185 | Central Heat Pump | JOHNSON CONTROLS | HMH72B341 |  |  | XAUC48FXXN1+TXV | TM9Y080B12MP11 | 33400 |  |  | 17 | 8.1 | 32800 |  |  | 24200 | 74% | 2.04 | Both | 695 | 2.78 | HRCU-A-CB (Split System: Heat Pump with Remote Outdoor Unit-Air-Source) | N/A
211391294 | Central Heat Pump | LUXAIRE | HMH72B341 |  |  | XAHC30CXXN1+TXV | TMLE120C16MP11 | 32400 |  |  | 17.5 | 8.1 | 32400 |  |  | 22800 | 70% | 2 | Both | 675 | 2.7 | HRCU-A-CB (Split System: Heat Pump with Remote Outdoor Unit-Air-Source) | N/A
211394019 | Central Heat Pump | LUXAIRE | HMH72B341 |  |  | XAHC48FXXN1+TXV | TM9Y080C16MP11 | 33200 |  |  | 17 | 8.1 | 32400 |  |  | 23600 | 73% | 2.02 | Both | 692.5 | 2.77 | HRCU-A-CB (Split System: Heat Pump with Remote Outdoor Unit-Air-Source) | N/A
211377640 | Central Heat Pump | YORK | HMH72B341 |  |  | XAFC36DBCN1 | TP9C080B12MP13 | 34000 |  |  | 17 | 8.1 | 34000 |  |  | 24400 | 72% | 2.06 | Both | 707.5 | 2.83 | HRCU-A-CB (Split System: Heat Pump with Remote Outdoor Unit-Air-Source) | Yes
211397311 | Central Heat Pump | LUXAIRE | HMH72B341 |  |  | XAHD48FBCN1 | TMLV100C16MP12 | 33600 |  |  | 16 | 8.5 | 32400 |  |  | 23800 | 73% | 2.06 | Both | 700 | 2.8 | HRCU-A-CB (Split System: Heat Pump with Remote Outdoor Unit-Air-Source) | Yes
210470380 | Central Heat Pump | COMFORTMAKER | CVH837GKA2* |  |  | EA*4X61L21A*+WALLCON | *95CSU0802120A* | 33200 |  |  | 18 | 8.5 | 32000 |  |  | 24800 | 78% | 2 | Both | 692.5 | 2.77 | HRCU-A-CB (Split System: Heat Pump with Remote Outdoor Unit-Air-Source) | N/A
210470346 | Central Heat Pump | ARCOAIRE | HVH837GKA2* |  |  | EA*4X60L24A*+WALLCON | *96CTN1002122A* | 32800 |  |  | 17.5 | 8.5 | 31800 |  |  | 24800 | 78% | 2 | Both | 682.5 | 2.73 | HRCU-A-CB (Split System: Heat Pump with Remote Outdoor Unit-Air-Source) | No
210470632 | Central Heat Pump | ARCOAIRE | HVH837GKA2* |  |  | EA*4X61L24A*+WALLCON | *96CTN1002122A* | 33200 |  |  | 18 | 8.5 | 32000 |  |  | 24800 | 78% | 2 | Both | 692.5 | 2.77 | HRCU-A-CB (Split System: Heat Pump with Remote Outdoor Unit-Air-Source) | No
217120273 | Central Heat Pump | YORK | HH836E2S11 | ADP |  | CV365**C+TXV | Y81E100B12LMPS1 | 33000 |  |  | 17 | 8.4 | 29200 |  |  | 24600 | 84% | 1.98 | Both | 687.5 | 2.75 | HRCU-A-CB (Split System: Heat Pump with Remote Outdoor Unit-Air-Source) | N/A
216783351 | Central Heat Pump | COLEMAN | HH836E2S11 |  |  | CTU48C5XFS1+TXV | Z8ES080C16LMPS1 | 34400 |  |  | 19 | 9 | 32200 |  |  | 25400 | 79% | 2 | Both | 717.5 | 2.87 | HRCU-A-CB (Split System: Heat Pump with Remote Outdoor Unit-Air-Source) | N/A
213352799 | Central Heat Pump | MDV | MOD30-24HFN1-MW |  |  | MVBM-24A18T3N1 |  | 24000 |  |  | 16.1 | 9.8 | 25000 |  |  | 20000 | 80% | 2 | Both | 500 | 2 | HRCU-A-C (Split System: Heat Pump with Remote Outdoor Unit with No Indoor Fan --Air Source) | Yes
217114611 | Central Heat Pump | CARRIER | 27VNA048A*030* | ADP |  | PL48H210P75*+TXV | 59CU5B060C17**16 | 44000 |  |  | 17 | 9 | 47000 |  |  | 34200 | 73% | 2.04 | Both | 917.5 | 3.67 | HRCU-A-CB (Split System: Heat Pump with Remote Outdoor Unit-Air-Source) | N/A
217114691 | Central Heat Pump | CARRIER | 27VNA048A*030* | ADP |  | C48A***L53*+TXV | 59TN6C080C17**14 | 44000 |  |  | 17 | 9 | 47000 |  |  | 33600 | 71% | 2.04 | Both | 917.5 | 3.67 | HRCU-A-CB (Split System: Heat Pump with Remote Outdoor Unit-Air-Source) | N/A
216951895 | Central Heat Pump | TRANE | 5TWX5036A1 | ASPEN |  | DH60T4J | S9X1B080D4PSB | 32400 |  |  | 16 | 8.1 | 29200 |  |  | 21000 | 72% | 2.9 | Both | 675 | 2.7 | HRCU-A-CB (Split System: Heat Pump with Remote Outdoor Unit-Air-Source) | N/A
215912447 | Central Heat Pump | YORK | HH836E2S11 | ASPEN |  | C(A,C,D,E)48A3K+TDR | Y81E100B12SMPS1 | 31000 |  |  | 18 | 8.5 | 30400 |  |  | 24800 | 82% | 2 | Both | 645 | 2.58 | HRCU-A-CB (Split System: Heat Pump with Remote Outdoor Unit-Air-Source) | N/A
217117190 | Central Heat Pump | AMERICAN STANDARD | 5A6V8X24A1 | ASPEN |  | D(A,C,E)24B4J+TDR | S8V2B080M4PCB | 19500 |  |  | 17.5 | 8.5 | 22600 |  |  | 27800 | 123% | 2.9 | Both | 407.5 | 1.63 | HRCU-A-CB (Split System: Heat Pump with Remote Outdoor Unit-Air-Source) | N/A
211228014 | Central Heat Pump | DAY & NIGHT | DLCURAH36ABK |  |  | EA*4X42L24A* | *95ESN1002120A* | 36000 |  |  | 15.5 | 8.1 | 39500 |  |  | 35200 | 89% | 1.92 | Both | 750 | 3 | HRCU-A-CB (Split System: Heat Pump with Remote Outdoor Unit-Air-Source) | N/A
211627584 | Central Heat Pump | YORK | HMH72B341 | ASPEN |  | CM36B36+TDR | TL9E060B12UH11 | 32000 |  |  | 18 | 8.1 | 25600 |  |  | 32000 | 125% | 2.8 | Both | 667.5 | 2.67 | HRCU-A-CB (Split System: Heat Pump with Remote Outdoor Unit-Air-Source) | N/A
212970675 | Central Heat Pump | TEMPSTAR | DLCURAH36ABK |  |  | EA*4X42L24A* | *80VSL0902120B* | 35200 |  |  | 16 | 8.1 | 38000 |  |  | 35000 | 92% | 2.08 | Both | 732.5 | 2.93 | HRCU-A-CB (Split System: Heat Pump with Remote Outdoor Unit-Air-Source) | N/A
212973881 | Central Heat Pump | TEMPSTAR | DLCURAH24ABK |  |  | EA*4X37L17A* | *96VSN0801716B* | 24200 |  |  | 17 | 8.5 | 25800 |  |  | 21200 | 82% | 1.78 | Both | 505 | 2.02 | HRCU-A-CB (Split System: Heat Pump with Remote Outdoor Unit-Air-Source) | N/A
211397915 | Central Heat Pump | LUXAIRE | HMH72B341 |  |  | XAFC48FBCN1 | LPLC080C16MP13 | 34000 |  |  | 16.5 | 8.5 | 33200 |  |  | 24400 | 73% | 2.1 | Both | 707.5 | 2.83 | HRCU-A-CB (Split System: Heat Pump with Remote Outdoor Unit-Air-Source) | Yes
211398433 | Central Heat Pump | LUXAIRE | HMH72B341 |  |  | XAHC48FBCN1 | TM8E100C16MP11 | 33000 |  |  | 17 | 8.5 | 31800 |  |  | 23200 | 73% | 2.04 | Both | 687.5 | 2.75 | HRCU-A-CB (Split System: Heat Pump with Remote Outdoor Unit-Air-Source) | Yes
211387401 | Central Heat Pump | COLEMAN | HMH72B341 |  |  | XAHC36DXXN1+TXV | TM9V100C16MP12 | 33800 |  |  | 17 | 8.1 | 33400 |  |  | 23600 | 71% | 2.06 | Both | 705 | 2.82 | HRCU-A-CB (Split System: Heat Pump with Remote Outdoor Unit-Air-Source) | N/A
211389923 | Central Heat Pump | COLEMAN | HMH72B341 |  |  | XAHC36DXXN1+TXV | TM8V080C16MP12 | 34000 |  |  | 17 | 8.1 | 34000 |  |  | 24600 | 72% | 2.08 | Both | 707.5 | 2.83 | HRCU-A-CB (Split System: Heat Pump with Remote Outdoor Unit-Air-Source) | N/A
212394335 | Central Heat Pump | DIYCOOL | ACIQ-30-HPB |  |  | ACIQ-30-ACL |  | 30000 |  |  | 15.5 | 9.7 | 33000 |  |  | 27000 | 82% | 1.85 | Both | 625 | 2.5 | HRCU-A-C (Split System: Heat Pump with Remote Outdoor Unit with No Indoor Fan --Air Source) | Yes
211397912 | Central Heat Pump | COLEMAN | HMH72B341 |  |  | XAFC48FBCN1 | CPLC080C16MP13 | 34000 |  |  | 16.5 | 8.5 | 33200 |  |  | 24400 | 73% | 2.1 | Both | 707.5 | 2.83 | HRCU-A-CB (Split System: Heat Pump with Remote Outdoor Unit-Air-Source) | Yes
211398264 | Central Heat Pump | COLEMAN | HMH72B341 |  |  | XAFC48FXXN1+TXV | TM8E120C16MP11 | 33600 |  |  | 17 | 8.5 | 32400 |  |  | 23600 | 73% | 2.08 | Both | 700 | 2.8 | HRCU-A-CB (Split System: Heat Pump with Remote Outdoor Unit-Air-Source) | Yes
211242687 | Central Heat Pump | PAYNE HEATING AND COOLING | 38MURAQ24AB3* |  |  | CAP**3621AL* | PG92ESAA36040B** | 23800 |  |  | 16 | 8.5 | 26000 |  |  | 23000 | 88% | 1.88 | Both | 495 | 1.98 | HRCU-A-CB (Split System: Heat Pump with Remote Outdoor Unit-Air-Source) | N/A
212969553 | Central Heat Pump | KEEPRITE | DLCURAH18ABK |  |  | EA*4X30L14A* | *80VSL0451412B* | 17800 |  |  | 16.5 | 8.5 | 18400 |  |  | 18800 | 102% | 2.26 | Both | 370 | 1.48 | HRCU-A-CB (Split System: Heat Pump with Remote Outdoor Unit-Air-Source) | N/A
212974133 | Central Heat Pump | BRYANT HEATING AND COOLING SYSTEMS | 38MURAQ30AB3* |  |  | CAP**3721AL* | 926SB60080V21*** | 30400 |  |  | 15.2 | 8.1 | 33400 |  |  | 26400 | 79% | 1.86 | Both | 632.5 | 2.53 | HRCU-A-CB (Split System: Heat Pump with Remote Outdoor Unit-Air-Source) | N/A
211390544 | Central Heat Pump | JOHNSON CONTROLS | HMH72B341 |  |  | XAHB36DBCN1 | TM8V080B12MP12 | 32800 |  |  | 16.5 | 8.1 | 33000 |  |  | 23400 | 71% | 1.98 | Both | 682.5 | 2.73 | HRCU-A-CB (Split System: Heat Pump with Remote Outdoor Unit-Air-Source) | Yes
212978564 | Central Heat Pump | GRANDAIRE | WDLCURAH30ABK |  |  | WLA*434CA* | WFE*070B036C* | 30600 |  |  | 15.2 | 8.1 | 33400 |  |  | 28400 | 85% | 1.76 | Both | 637.5 | 2.55 | HRCU-A-CB (Split System: Heat Pump with Remote Outdoor Unit-Air-Source) | N/A
213238592 | Central Heat Pump | CHAMPION HEATING AND COOLING | THF2B48T21 | ASPEN |  | D(A,C,E)48D44+TDR | TM9Y100C16MP11 | 43500 |  |  | 16.2 | 8.4 | 44500 |  |  | 31200 | 70% | 3.21 | Both | 907.5 | 3.63 | HRCU-A-CB (Split System: Heat Pump with Remote Outdoor Unit-Air-Source) | N/A
214592569 | Central Heat Pump | ECOER | EODA18H-4860B | ASPEN |  | D(A,C,E)60B44+TDR | MGH96M120D5A | 52000 |  |  | 16.5 | 8.5 | 54000 |  |  | 37800 | 70% | 1.9 | Both | 1082.5 | 4.33 | HRCU-A-CB (Split System: Heat Pump with Remote Outdoor Unit-Air-Source) | N/A
212380542 | Central Heat Pump | CARRIER | 25VNA424A*031* | ADP |  | V,C36H175P139 | 58TN*A070C17**16 | 23400 |  |  | 20 | 8.5 | 25000 |  |  | 19400 | 78% | 2.46 | Both | 487.5 | 1.95 | HRCU-A-CB (Split System: Heat Pump with Remote Outdoor Unit-Air-Source) | N/A
212380585 | Central Heat Pump | CARRIER | 25VNA424A*031* | ADP |  | PL36H210P299 | 59TN6B060C17**14 | 24000 |  |  | 20 | 8.5 | 25000 |  |  | 19500 | 78% | 2.5 | Both | 500 | 2 | HRCU-A-CB (Split System: Heat Pump with Remote Outdoor Unit-Air-Source) | N/A
214052492 | Central Heat Pump | LENNOX | EL22XPV-024-230A** | ADP |  | HG80936 | ML180UH045XE36A* | 23400 |  |  | 21 | 8.5 | 21200 |  |  | 14900 | 70% | 1.86 | Both | 487.5 | 1.95 | HRCU-A-CB (Split System: Heat Pump with Remote Outdoor Unit-Air-Source) | N/A
212971694 | Central Heat Pump | HEIL | DLCURAH24ABK |  |  | EA*4X37L21A* | *80VTL0701716B* | 24200 |  |  | 17.5 | 8.5 | 25200 |  |  | 21600 | 86% | 1.82 | Both | 505 | 2.02 | HRCU-A-CB (Split System: Heat Pump with Remote Outdoor Unit-Air-Source) | N/A
212971176 | Central Heat Pump | DAY & NIGHT | DLCURAH24ABK |  |  | EA*4X36L17A* | *80VTL0451412B* | 23600 |  |  | 17 | 8.5 | 26000 |  |  | 24200 | 93% | 2 | Both | 492.5 | 1.97 | HRCU-A-CB (Split System: Heat Pump with Remote Outdoor Unit-Air-Source) | N/A
216735955 | Central Heat Pump | COMFORTMAKER | D5CUHAH24AAK |  |  | EA*5X37M21A* | *96CTN0601714B* | 23000 |  |  | 16.5 | 8.5 | 20600 |  |  | 18400 | 89% | 1.94 | Both | 480 | 1.92 | HRCU-A-CB (Split System: Heat Pump with Remote Outdoor Unit-Air-Source) | Yes
217117465 | Central Heat Pump | AMERICAN STANDARD | 5A6V8X60A1 | ASPEN |  | D(A,C,E)60C3J+TDR | S9V2C100U5PSC+LRP | 50500 |  |  | 18 | 8.5 | 56000 |  |  | 58500 | 104% | 2.66 | Both | 1052.5 | 4.21 | HRCU-A-CB (Split System: Heat Pump with Remote Outdoor Unit-Air-Source) | N/A
216624565 | Central Heat Pump | GE Appliances | NS18H36HA5*** | ADP |  | FE*TT6*37+TXV |  | 36000 |  |  | 18 | 9.45 | 34400 |  |  | 29600 | 86% | 1.8 | Both | 750 | 3 | HRCU-A-CB (Split System: Heat Pump with Remote Outdoor Unit-Air-Source) | N/A
213145937 | Central Heat Pump | CARRIER | 38MURAQ36AB3* | ADP |  | V,C36H175P159+AEFE4B* |  | 37000 |  |  | 16 | 8.1 | 36800 |  |  | 34400 | 93% | 2 | Both | 770 | 3.08 | HRCU-A-CB (Split System: Heat Pump with Remote Outdoor Unit-Air-Source) | N/A
212975756 | Central Heat Pump | HEIL | DLCURAH24ABK |  |  | EN(A,D,W)4X36L17** | *96VTN0601412B* | 23400 |  |  | 16.5 | 8.1 | 26200 |  |  | 24600 | 94% | 2.04 | Both | 487.5 | 1.95 | HRCU-A-CB (Split System: Heat Pump with Remote Outdoor Unit-Air-Source) | N/A
212976105 | Central Heat Pump | KEEPRITE | DLCURAH24ABK |  |  | EN(A,D)4X30L17** | *96VTN0801716B* | 23400 |  |  | 16.5 | 8.1 | 25800 |  |  | 24200 | 94% | 2 | Both | 487.5 | 1.95 | HRCU-A-CB (Split System: Heat Pump with Remote Outdoor Unit-Air-Source) | N/A
212978627 | Central Heat Pump | HEIL | DLCURAH24ABK |  |  | EA*4X24L17A* | *80MS(N,L)0701712A* | 23600 |  |  | 17 | 9 | 27000 |  |  | 25800 | 96% | 2.16 | Both | 492.5 | 1.97 | HRCU-A-CB (Split System: Heat Pump with Remote Outdoor Unit-Air-Source) | N/A
212977608 | Central Heat Pump | TEMPSTAR | DLCURAH24ABK |  |  | EA*4X30L14A* | *80MS(N,L)0451412A* | 23600 |  |  | 17 | 8.5 | 26400 |  |  | 24600 | 93% | 2.04 | Both | 492.5 | 1.97 | HRCU-A-CB (Split System: Heat Pump with Remote Outdoor Unit-Air-Source) | N/A
212976692 | Central Heat Pump | AIRQUEST | DLCURAH24ABK |  |  | EN(A,D)4X36L21** | *96VTN1002120B* | 23600 |  |  | 17 | 8.5 | 26200 |  |  | 24600 | 94% | 2.04 | Both | 492.5 | 1.97 | HRCU-A-CB (Split System: Heat Pump with Remote Outdoor Unit-Air-Source) | N/A
217084266 | Central Heat Pump | AMERISTAR | A5HP5036A1 | ASPEN |  | D(A,C,E)48C3J+TDR | A801X060BM4TD | 31400 |  |  | 15.5 | 8.1 | 32200 |  |  | 22400 | 70% | 2.97 | Both | 655 | 2.62 | HRCU-A-CB (Split System: Heat Pump with Remote Outdoor Unit-Air-Source) | N/A
210470847 | Central Heat Pump | AIRQUEST | HVH837GKA2* |  |  | EN(A,D)4X48L24**+WALLCON | *95CSU1002122A* | 32400 |  |  | 17.5 | 8.1 | 32800 |  |  | 24600 | 75% | 1.98 | Both | 675 | 2.7 | HRCU-A-CB (Split System: Heat Pump with Remote Outdoor Unit-Air-Source) | No
210470964 | Central Heat Pump | BRYANT HEATING AND COOLING SYSTEMS | 288BNV037*0**B* |  |  | CNPV*6024AL*+UI | 987MB66120C24*** | 32800 |  |  | 17.5 | 8.1 | 32200 |  |  | 24800 | 77% | 1.96 | Both | 682.5 | 2.73 | HRCU-A-CB (Split System: Heat Pump with Remote Outdoor Unit-Air-Source) | No
216054748 | Central Heat Pump | COLEMAN | HH836E2S11 | ASPEN |  | D(A,C,E)36A4K+TDR | Z9ES080C20SMPS1 | 31200 |  |  | 17.5 | 8.1 | 32000 |  |  | 24200 | 76% | 2 | Both | 650 | 2.6 | HRCU-A-CB (Split System: Heat Pump with Remote Outdoor Unit-Air-Source) | N/A
217124017 | Central Heat Pump | GE Appliances | NS18H24HA5*** |  |  | NCHC24BT5****+TDR | NF95X060S3B*** | 24000 |  |  | 16.7 | 9 | 24000 |  |  | 21000 | 88% | 1.8 | Both | 500 | 2 | HRCU-A-CB (Split System: Heat Pump with Remote Outdoor Unit-Air-Source) | Both
210473154 | Central Heat Pump | ARCOAIRE | HVH825GKA3* |  |  | EA*4X43L21A*+WALLCON | *80CTL0451712A* | 24200 |  |  | 16.5 | 8.1 | 21600 |  |  | 16800 | 78% | 2 | Both | 505 | 2.02 | HRCU-A-CB (Split System: Heat Pump with Remote Outdoor Unit-Air-Source) | N/A
212975670 | Central Heat Pump | SMART COMFORT | DLCURAH24ABK |  |  | EA*4X30L14A* | *96VTN0601412B* | 23400 |  |  | 16.5 | 8.5 | 26200 |  |  | 25000 | 95% | 2.08 | Both | 487.5 | 1.95 | HRCU-A-CB (Split System: Heat Pump with Remote Outdoor Unit-Air-Source) | N/A
212976088 | Central Heat Pump | ARCOAIRE | DLCURAH24ABK |  |  | EN(A,D)4X24L17** | *96VTN0801716B* | 23400 |  |  | 16.5 | 8.5 | 27000 |  |  | 24800 | 92% | 2.04 | Both | 487.5 | 1.95 | HRCU-A-CB (Split System: Heat Pump with Remote Outdoor Unit-Air-Source) | N/A
212976672 | Central Heat Pump | SMART COMFORT | DLCURAH24ABK |  |  | EA*4X36L21A* | *96VTN1002120B* | 23600 |  |  | 17.5 | 8.5 | 26200 |  |  | 23800 | 91% | 1.98 | Both | 492.5 | 1.97 | HRCU-A-CB (Split System: Heat Pump with Remote Outdoor Unit-Air-Source) | N/A
212974316 | Central Heat Pump | COMFORTMAKER | DLCURAH24ABK |  |  | EA*4X36L21A* | *96VSN1002120B* | 23600 |  |  | 17 | 8.5 | 26200 |  |  | 24000 | 92% | 2 | Both | 492.5 | 1.97 | HRCU-A-CB (Split System: Heat Pump with Remote Outdoor Unit-Air-Source) | N/A
212974917 | Central Heat Pump | COMFORTMAKER | DLCURAH24ABK |  |  | EA*4X24L14A* | *96VTN0401410B* | 23000 |  |  | 16 | 8.5 | 27000 |  |  | 27200 | 101% | 2.3 | Both | 480 | 1.92 | HRCU-A-CB (Split System: Heat Pump with Remote Outdoor Unit-Air-Source) | N/A
211245996 | Central Heat Pump | CARRIER | 38MURAQ24AB3* |  |  | CAP**2517AL* | GG96VTAA42060B | 24600 |  |  | 16.5 | 8.5 | 25400 |  |  | 21400 | 84% | 1.78 | Both | 512.5 | 2.05 | HRCU-A-CB (Split System: Heat Pump with Remote Outdoor Unit-Air-Source) | N/A
211246016 | Central Heat Pump | CARRIER | 38MURAQ24AB3* |  |  | CNPV*2417AL* | GG96VTAA42060B | 23400 |  |  | 16 | 8.5 | 26600 |  |  | 23800 | 89% | 1.96 | Both | 487.5 | 1.95 | HRCU-A-CB (Split System: Heat Pump with Remote Outdoor Unit-Air-Source) | N/A
210471130 | Central Heat Pump | KEEPRITE | CVH837GKA2* |  |  | EHD4X60AAL+WALLCON | *95CSU1002122A* | 33000 |  |  | 17 | 8.1 | 32200 |  |  | 24800 | 77% | 2.02 | Both | 687.5 | 2.75 | HRCU-A-CB (Split System: Heat Pump with Remote Outdoor Unit-Air-Source) | N/A
210470329 | Central Heat Pump | TEMPSTAR | TVH837GKA2* |  |  | EA*4X60L24A*+WALLCON | *97CMN1202422A* | 32800 |  |  | 17.5 | 8.5 | 32000 |  |  | 24800 | 78% | 1.98 | Both | 682.5 | 2.73 | HRCU-A-CB (Split System: Heat Pump with Remote Outdoor Unit-Air-Source) | No
217157920 | Central Heat Pump | LENNOX | EL18KSLV-060-230A** | ADP |  | LS*60*6CC+TXV+TD |  | 47500 |  |  | 15.2 | 8.5 | 45500 |  |  | 39000 | 86% | 1.85 | Both | 990 | 3.96 | HRCU-A-CB (Split System: Heat Pump with Remote Outdoor Unit-Air-Source) | N/A
216978069 | Central Heat Pump | LENNOX | EL18KSLV-024-230A** | ADP |  | LD19/36Y*+TXV | SL297UH060NV36B* | 24000 |  |  | 17 | 9 | 22400 |  |  | 20400 | 91% | 1.8 | Both | 500 | 2 | HRCU-A-CB (Split System: Heat Pump with Remote Outdoor Unit-Air-Source) | N/A
217025606 | Central Heat Pump | AMERICAN STANDARD | 5A6H7060A1 | ADP |  | V,T60H245P79*+TXV | S8X1D120M5PTC | 52500 |  |  | 17 | 9 | 49000 |  |  | 38000 | 78% | 2.2 | Both | 1095 | 4.38 | HRCU-A-CB (Split System: Heat Pump with Remote Outdoor Unit-Air-Source) | N/A
212977794 | Central Heat Pump | ARCOAIRE | DLCURAH18ABK |  |  | EN(A,D)4X24L14** | *80MS(N,L)0451412A* | 17500 |  |  | 16.5 | 8.5 | 18400 |  |  | 19200 | 104% | 2.3 | Both | 365 | 1.46 | HRCU-A-CB (Split System: Heat Pump with Remote Outdoor Unit-Air-Source) | N/A
212978226 | Central Heat Pump | ARCOAIRE | DLCURAH18ABK |  |  | EA*4X19L17A* | *80MS(N,L)0701412A* | 18200 |  |  | 17 | 8.5 | 18100 |  |  | 17700 | 98% | 2.16 | Both | 380 | 1.52 | HRCU-A-CB (Split System: Heat Pump with Remote Outdoor Unit-Air-Source) | N/A
210471116 | Central Heat Pump | ARCOAIRE | HVH837GKA2* |  |  | EHD4X60AAL+WALLCON | *95CSU0802120A* | 33000 |  |  | 17 | 8.1 | 32200 |  |  | 24800 | 77% | 2.02 | Both | 687.5 | 2.75 | HRCU-A-CB (Split System: Heat Pump with Remote Outdoor Unit-Air-Source) | N/A
211395124 | Central Heat Pump | FRASER-JOHNSTON | HMH72B341 |  |  | XAHC48FBCN1 | TM9V080C16MP12 | 32800 |  |  | 16.5 | 8.5 | 31800 |  |  | 23200 | 73% | 2.02 | Both | 682.5 | 2.73 | HRCU-A-CB (Split System: Heat Pump with Remote Outdoor Unit-Air-Source) | Yes
213071699 | Central Heat Pump | ACIQ | DLCURAH24ABK |  |  | EN(A,D,W)4X36L17** | *80ESU0601716A | 24800 |  |  | 16.5 | 8.5 | 26600 |  |  | 22200 | 83% | 1.84 | Both | 517.5 | 2.07 | HRCU-A-CB (Split System: Heat Pump with Remote Outdoor Unit-Air-Source) | N/A
210470967 | Central Heat Pump | AIRQUEST | HVH837GKA2* |  |  | EN(A,D,W)4X60L24**+WALLCON | *97CMN1202422A* | 32800 |  |  | 17.5 | 8.1 | 32200 |  |  | 24800 | 77% | 1.96 | Both | 682.5 | 2.73 | HRCU-A-CB (Split System: Heat Pump with Remote Outdoor Unit-Air-Source) | No
210532951 | Central Heat Pump | BRYANT HEATING AND COOLING SYSTEMS | 284ANV024*0**B* |  |  | CAP**2517AL*+UI | 935CA48060C17*** | 24000 |  |  | 20 | 10.5 | 26600 |  |  | 19900 | 75% | 2.5 | Both | 500 | 2 | HRCU-A-CB (Split System: Heat Pump with Remote Outdoor Unit-Air-Source) | Both
210474376 | Central Heat Pump | ARCOAIRE | HVH825GKA3* |  |  | EHD4X42AAL+WALLCON | *97CMN1002122A* | 24200 |  |  | 16 | 8.1 | 21400 |  |  | 16600 | 78% | 2 | Both | 505 | 2.02 | HRCU-A-CB (Split System: Heat Pump with Remote Outdoor Unit-Air-Source) | N/A
210474508 | Central Heat Pump | ARCOAIRE | HVH825GKA3* |  |  | EHD4X48AAL+WALLCON | *80CTL0451712A* | 24200 |  |  | 16 | 8.1 | 21400 |  |  | 16700 | 78% | 2 | Both | 505 | 2.02 | HRCU-A-CB (Split System: Heat Pump with Remote Outdoor Unit-Air-Source) | N/A
210473941 | Central Heat Pump | AIRQUEST | HVH825GKA3* |  |  | EN(A,D,W)4X48L21**+WALLCON | *80CSU1002120A* | 24000 |  |  | 16.5 | 8.1 | 21400 |  |  | 16600 | 78% | 2 | Both | 500 | 2 | HRCU-A-CB (Split System: Heat Pump with Remote Outdoor Unit-Air-Source) | N/A
210474007 | Central Heat Pump | AIRQUEST | HVH825GKA3* |  |  | EN(A,D,W)4X48L21**+WALLCON | *97CMN0801714A* | 24000 |  |  | 16.5 | 8.1 | 21400 |  |  | 16700 | 78% | 2 | Both | 500 | 2 | HRCU-A-CB (Split System: Heat Pump with Remote Outdoor Unit-Air-Source) | N/A
217088723 | Central Heat Pump | AMERICAN STANDARD | 5A6H5036A1 | TRANE |  | 5AXAB008AS3+TDR | S8X1A040M3PTC | 30200 |  |  | 15.5 | 8.1 | 31400 |  |  | 22000 | 70% | 2.87 | Both | 630 | 2.52 | HRCU-A-CB (Split System: Heat Pump with Remote Outdoor Unit-Air-Source) | N/A
210595641 | Central Heat Pump | KENMORE | (C,H,T)VH825GKA2* |  |  | EA*4X48L24A*+WALLCON | *95CSU0802120A* | 24200 |  |  | 17 | 8.1 | 21000 |  |  | 16500 | 79% | 2.02 | Both | 505 | 2.02 | HRCU-A-CB (Split System: Heat Pump with Remote Outdoor Unit-Air-Source) | N/A
216735912 | Central Heat Pump | TEMPSTAR | D5CUHAH24AAK |  |  | EA*5X37M21A* | *95MSU0401712A* | 23000 |  |  | 16.5 | 8.5 | 20600 |  |  | 18400 | 89% | 1.9 | Both | 480 | 1.92 | HRCU-A-CB (Split System: Heat Pump with Remote Outdoor Unit-Air-Source) | Yes
213411111 | Central Heat Pump | COLEMAN | HMH72B341 | ADP |  | H,YG35936 | Z8ET080C16LMPS1 | 34000 |  |  | 18 | 8.5 | 31800 |  |  | 23600 | 74% | 2.1 | Both | 707.5 | 2.83 | HRCU-A-CB (Split System: Heat Pump with Remote Outdoor Unit-Air-Source) | N/A
216736848 | Central Heat Pump | TEMPSTAR | D5CUHAH24AAK |  |  | ESH5X24M12A* | *96VTN0601716B* | 22400 |  |  | 15.2 | 8.1 | 21200 |  |  | 19100 | 90% | 1.85 | Both | 467.5 | 1.87 | HRCU-A-CB (Split System: Heat Pump with Remote Outdoor Unit-Air-Source) | Yes
216682307 | Central Heat Pump | TEMPSTAR | DLCURAH24ABK |  |  | EA*4X36L21A* | *97VTN1002120A* | 23600 |  |  | 17 | 9 | 25600 |  |  | 23200 | 91% | 1.82 | Both | 492.5 | 1.97 | HRCU-A-CB (Split System: Heat Pump with Remote Outdoor Unit-Air-Source) | Yes
212978143 | Central Heat Pump | COMFORTMAKER | DLCURAH24ABK |  |  | EA*4X36L17A* | *80MS(N,L)0701412A* | 23600 |  |  | 17.5 | 8.5 | 26200 |  |  | 23800 | 91% | 2 | Both | 492.5 | 1.97 | HRCU-A-CB (Split System: Heat Pump with Remote Outdoor Unit-Air-Source) | N/A
212979165 | Central Heat Pump | TEMPSTAR | DLCURAH24ABK |  |  | EA*4X36L17A* | *80MS(N,L)0701716A* | 23800 |  |  | 17 | 8.5 | 26200 |  |  | 23800 | 91% | 1.98 | Both | 495 | 1.98 | HRCU-A-CB (Split System: Heat Pump with Remote Outdoor Unit-Air-Source) | N/A
210473389 | Central Heat Pump | KENMORE | (C,H,T)VH825GKA3* |  |  | EA*4X48L21A*+WALLCON | *97CMN0801714A* | 24000 |  |  | 16.5 | 8.1 | 21000 |  |  | 16600 | 79% | 2 | Both | 500 | 2 | HRCU-A-CB (Split System: Heat Pump with Remote Outdoor Unit-Air-Source) | N/A
210473990 | Central Heat Pump | KENMORE | (C,H,T)VH825GKA3* |  |  | EN(A,D,W)4X48L21**+WALLCON | *96CTN0801714A* | 24000 |  |  | 16.5 | 8.1 | 21400 |  |  | 16600 | 78% | 2 | Both | 500 | 2 | HRCU-A-CB (Split System: Heat Pump with Remote Outdoor Unit-Air-Source) | N/A
217006217 | Central Heat Pump | LENNOX | SL22KLV-024-230A** | ADP |  | LH24/37F*+TXV | EL297UH045XV36B* | 22000 |  |  | 20 | 9.2 | 20400 |  |  | 22000 | 108% | 2 | Both | 457.5 | 1.83 | HRCU-A-CB (Split System: Heat Pump with Remote Outdoor Unit-Air-Source) | N/A
217006300 | Central Heat Pump | LENNOX | SL22KLV-024-230A** | ADP |  | L*30/36S*+TXV | SL297UH060NV36B* | 22600 |  |  | 19 | 9.45 | 20400 |  |  | 22000 | 108% | 2.06 | Both | 470 | 1.88 | HRCU-A-CB (Split System: Heat Pump with Remote Outdoor Unit-Air-Source) | N/A
210532885 | Central Heat Pump | BRYANT HEATING AND COOLING SYSTEMS | 284ANV048*0**B* |  |  | CAP**6124AL*+UI | 986TC66100C21*** | 45500 |  |  | 21.5 | 9.5 | 46000 |  |  | 36200 | 79% | 2.36 | Both | 947.5 | 3.79 | HRCU-A-CB (Split System: Heat Pump with Remote Outdoor Unit-Air-Source) | Both
210595807 | Central Heat Pump | KENMORE | (C,H,T)VH837GKA** |  |  | EA*4X42L21A*+WALLCON | *80CSU0401712A* | 31800 |  |  | 17 | 8.1 | 33200 |  |  | 24400 | 73% | 1.88 | Both | 662.5 | 2.65 | HRCU-A-CB (Split System: Heat Pump with Remote Outdoor Unit-Air-Source) | N/A
210693125 | Central Heat Pump | FRANKLIN | ASZV903610A* |  |  | CA*F3743*6D*+TXV | G*VS960603BUA* | 33600 |  |  | 18.5 | 8.2 | 34000 |  |  | 24400 | 72% | 1.8 | Both | 700 | 2.8 | HRCU-A-CB (Split System: Heat Pump with Remote Outdoor Unit-Air-Source) | N/A
212979663 | Central Heat Pump | TEMPSTAR | DLCURAH36ABK |  |  | EA*4X48L21A* | *80MS(N,L)0901714A* | 35800 |  |  | 16.5 | 8.5 | 37800 |  |  | 34600 | 92% | 2.02 | Both | 745 | 2.98 | HRCU-A-CB (Split System: Heat Pump with Remote Outdoor Unit-Air-Source) | N/A
210693357 | Central Heat Pump | Liberty Heating & Air Conditioning | ASZV903610A* |  |  | CHPF3642C6C*+TXV | G*VM970803BNB* | 33400 |  |  | 18 | 8.2 | 34000 |  |  | 24400 | 72% | 1.8 | Both | 695 | 2.78 | HRCU-A-CB (Split System: Heat Pump with Remote Outdoor Unit-Air-Source) | N/A
212971398 | Central Heat Pump | CARRIER | 38MURAQ24AB3* |  |  | CAP**2517AL* | 58TP*B070V14**12 | 24400 |  |  | 17.5 | 8.5 | 25200 |  |  | 21600 | 86% | 1.82 | Both | 507.5 | 2.03 | HRCU-A-CB (Split System: Heat Pump with Remote Outdoor Unit-Air-Source) | N/A
212982305 | Central Heat Pump | COMFORTMAKER | DLCURAH24ABK |  |  | EA*4X37L17A* | *80MSU0401712A* | 24200 |  |  | 16.5 | 8.5 | 25200 |  |  | 22000 | 87% | 1.84 | Both | 505 | 2.02 | HRCU-A-CB (Split System: Heat Pump with Remote Outdoor Unit-Air-Source) | N/A
212989158 | Central Heat Pump | COMFORTMAKER | DLCURAH24ABK |  |  | EA*4X30L17A* | *95MSU0601716A* | 23600 |  |  | 17 | 8.5 | 26400 |  |  | 24600 | 93% | 2.04 | Both | 492.5 | 1.97 | HRCU-A-CB (Split System: Heat Pump with Remote Outdoor Unit-Air-Source) | N/A
210599182 | Central Heat Pump | HEIL | HVH837GKA** |  |  | EA*4X60L24A*+WALLCON | *95CSU0802120A* | 32800 |  |  | 17.5 | 8.5 | 31800 |  |  | 24800 | 78% | 2 | Both | 682.5 | 2.73 | HRCU-A-CB (Split System: Heat Pump with Remote Outdoor Unit-Air-Source) | N/A
216737266 | Central Heat Pump | ARCOAIRE | D5CUHAH24AAK |  |  | ESH5X30M12A* | *80CTL0701412B* | 22400 |  |  | 16 | 8.1 | 20800 |  |  | 18700 | 90% | 1.85 | Both | 467.5 | 1.87 | HRCU-A-CB (Split System: Heat Pump with Remote Outdoor Unit-Air-Source) | Yes
213821326 | Central Heat Pump | TEMPSTAR | DLCURAH24ABK | ASPEN |  | D(A,C,E)24B44+TDR | *96VTN0802120B* | 23600 |  |  | 17 | 8.5 | 26400 |  |  | 20200 | 77% | 2.92 | Both | 492.5 | 1.97 | HRCU-A-CB (Split System: Heat Pump with Remote Outdoor Unit-Air-Source) | N/A
214392472 | Central Heat Pump | RUUD | RD17AZ24AJ3N | ASPEN |  | D(A,C,E)24D24+TDR | R921V0703A17M4S | 20400 |  |  | 17.7 | 8.1 | 22600 |  |  | 16900 | 75% | 2 | Both | 425 | 1.7 | HRCU-A-CB (Split System: Heat Pump with Remote Outdoor Unit-Air-Source) | N/A
214075533 | Central Heat Pump | RUUD | RD17AZ24AJ3N |  |  | RCFZ2417MTANM | R951V0403A17UHU | 22400 |  |  | 17 | 9.5 | 22400 |  |  | 17100 | 76% | 2 | Both | 467.5 | 1.87 | HRCU-A-CB (Split System: Heat Pump with Remote Outdoor Unit-Air-Source) | N/A
214396379 | Central Heat Pump | CHAMPION HEATING AND COOLING | HH836E2S11 |  |  | CTM48C5CFS1 | TM8Y100C16MP11 | 33800 |  |  | 19 | 9 | 31800 |  |  | 25400 | 80% | 2 | Both | 705 | 2.82 | HRCU-A-CB (Split System: Heat Pump with Remote Outdoor Unit-Air-Source) | Yes
216374637 | Central Heat Pump | LUXAIRE | HH836E2S11 |  |  | CTF48C5CFS1 | Z9ET080C16SMPS1 | 33800 |  |  | 19 | 9.5 | 32400 |  |  | 24200 | 75% | 2 | Both | 705 | 2.82 | HRCU-A-CB (Split System: Heat Pump with Remote Outdoor Unit-Air-Source) | N/A
216570890 | Central Heat Pump | TRANE | 5TWV0X24A1 |  |  | 5PX*B006AS3 | *UHMB060CCV3+LRP | 22200 |  |  | 22.4 | 10 | 22400 |  |  | 17800 | 79% | 2.2 | Both | 462.5 | 1.85 | HRCU-A-CB (Split System: Heat Pump with Remote Outdoor Unit-Air-Source) | Both
214719802 | Central Heat Pump | YORK | HH860E2S11 |  |  | CTU60C5XGS1+TXV | TPLC100C20MP13 | 44500 |  |  | 18 | 9 | 45000 |  |  | 33800 | 75% | 2 | Both | 927.5 | 3.71 | HRCU-A-CB (Split System: Heat Pump with Remote Outdoor Unit-Air-Source) | N/A
214862309 | Central Heat Pump | BRYANT HEATING AND COOLING SYSTEMS | 288BNV025*0**C* | ADP |  | H,PE7J936 | 987MC42080C17*** | 23600 |  |  | 16 | 8.1 | 20000 |  |  | 16300 | 82% | 1.94 | Both | 492.5 | 1.97 | HRCU-A-CB (Split System: Heat Pump with Remote Outdoor Unit-Air-Source) | N/A
216438593 | Central Heat Pump | MIDEA | MRC-60HWD1N10-M152G |  |  |  |  | 57000 |  |  | 16 | 8.5 | 57000 |  |  | 40000 | 70% | 1.8 | Both | 1187.5 | 4.75 | HSP-A (Single-Package Heat Pump Air-Source) | Yes
216676220 | Central Heat Pump | CARRIER | 37MURAQ24AA3 |  |  | CSAH*3612AM* | 58SP*B070V14**12 | 24200 |  |  | 15.2 | 8.5 | 23800 |  |  | 19300 | 81% | 1.92 | Both | 505 | 2.02 | HRCU-A-CB (Split System: Heat Pump with Remote Outdoor Unit-Air-Source) | Yes
216676320 | Central Heat Pump | CARRIER | 37MURAQ24AA3 |  |  | CAA**3721AM* | 58SP*B090V21**20 | 25000 |  |  | 15.2 | 8.5 | 23200 |  |  | 19100 | 82% | 1.96 | Both | 520 | 2.08 | HRCU-A-CB (Split System: Heat Pump with Remote Outdoor Unit-Air-Source) | Yes
216677591 | Central Heat Pump | CARRIER | 37MURAQ24AA3 |  |  | CAA**3717AM* | 59SP6B080V17**16 | 24400 |  |  | 15.5 | 8.5 | 23600 |  |  | 19300 | 82% | 1.94 | Both | 507.5 | 2.03 | HRCU-A-CB (Split System: Heat Pump with Remote Outdoor Unit-Air-Source) | Yes
211265006 | Central Heat Pump | GRANDAIRE | WDLCURAH18ABK |  |  | FM(C,U)4Z24**AL* |  | 17800 |  |  | 17 | 9 | 18700 |  |  | 19800 | 106% | 2.4 | Both | 370 | 1.48 | HRCU-A-CB (Split System: Heat Pump with Remote Outdoor Unit-Air-Source) | N/A
214397716 | Central Heat Pump | FRASER-JOHNSTON | HH836E2S11 |  |  | CTF36C5CDS1 | TM9V100C16MP12 | 33800 |  |  | 18 | 8.5 | 31400 |  |  | 25600 | 82% | 2 | Both | 705 | 2.82 | HRCU-A-CB (Split System: Heat Pump with Remote Outdoor Unit-Air-Source) | N/A
215487672 | Central Heat Pump | AMANA | AZV7SA2410A* |  |  | CA*EA3626*3A* | A*VC960804CNB* | 23200 |  |  | 19 | 8.6 | 23200 |  |  | 17000 | 73% | 2 | Both | 482.5 | 1.93 | HRCU-A-CB (Split System: Heat Pump with Remote Outdoor Unit-Air-Source) | Yes
211263068 | Central Heat Pump | BRYANT HEATING AND COOLING SYSTEMS | 38MURAQ18AB3* |  |  | CNPV*2417AL* | 82*TA36070V14*** | 17700 |  |  | 16 | 8.5 | 18500 |  |  | 18800 | 102% | 2.26 | Both | 370 | 1.48 | HRCU-A-CB (Split System: Heat Pump with Remote Outdoor Unit-Air-Source) | N/A
211262332 | Central Heat Pump | PAYNE HEATING AND COOLING | 38MURAQ18AB3* |  |  | CNPV*1814AL* | PG95ESAA36060A** | 17600 |  |  | 15.5 | 8.5 | 18700 |  |  | 19300 | 103% | 2.32 | Both | 367.5 | 1.47 | HRCU-A-CB (Split System: Heat Pump with Remote Outdoor Unit-Air-Source) | N/A
216790852 | Central Heat Pump | GREE | GUD24W/A-D(U) | ADP |  | HG9J936+TD |  | 22800 |  |  | 15.2 | 8.5 | 22400 |  |  | 19100 | 85% | 1.8 | Both | 475 | 1.9 | HRCU-A-C (Split System: Heat Pump with Remote Outdoor Unit with No Indoor Fan --Air Source) | N/A
211378402 | Central Heat Pump | YORK | HMH72B341 |  |  | XAFB36DXXN1+TXV | TPLC060A12MP13 | 34000 |  |  | 17.5 | 8.1 | 34000 |  |  | 24200 | 71% | 2.06 | Both | 707.5 | 2.83 | HRCU-A-CB (Split System: Heat Pump with Remote Outdoor Unit-Air-Source) | Yes
216782140 | Central Heat Pump | LUXAIRE | HH836E2S11 |  |  | CTU48C5XFS1+TXV | Z8ES100C16LMPS1 | 34000 |  |  | 19 | 9 | 31600 |  |  | 25200 | 80% | 2 | Both | 707.5 | 2.83 | HRCU-A-CB (Split System: Heat Pump with Remote Outdoor Unit-Air-Source) | N/A
216487525 | Central Heat Pump | BRYANT HEATING AND COOLING SYSTEMS | 290VAN048**AA* | ADP |  | CE(P,V)4821G1K*+TXV | 987MC60060C21*** | 44000 |  |  | 17 | 9 | 47000 |  |  | 34200 | 73% | 2.04 | Both | 917.5 | 3.67 | HRCU-A-CB (Split System: Heat Pump with Remote Outdoor Unit-Air-Source) | N/A
211378668 | Central Heat Pump | YORK | HMH72B341 |  |  | XAHB36DBCN1 | TM8E080B12MP11 | 33200 |  |  | 17 | 8.1 | 33200 |  |  | 23400 | 70% | 2 | Both | 692.5 | 2.77 | HRCU-A-CB (Split System: Heat Pump with Remote Outdoor Unit-Air-Source) | Yes
217127791 | Central Heat Pump | CARRIER | 37MUHAQ30AA3 | ADP |  | PL36H210P29*+TXV | 58SU*B080M21**20 | 31200 |  |  | 15.2 | 9 | 32600 |  |  | 29600 | 91% | 1.8 | Both | 650 | 2.6 | HRCU-A-CB (Split System: Heat Pump with Remote Outdoor Unit-Air-Source) | N/A
215682923 | Central Heat Pump | CARRIER | 27VNA060A*030* |  |  | CVAMA6124XMA*+UI | 59TN6C080C21**20 | 57500 |  |  | 18.5 | 9 | 64000 |  |  | 45000 | 70% | 2.08 | Both | 1197.5 | 4.79 | HRCU-A-CB (Split System: Heat Pump with Remote Outdoor Unit-Air-Source) | Yes
212384333 | Central Heat Pump | SMART COMFORT | DLCURAH36ABK |  |  | END4X42L17** | *92ESN0801716A* | 35600 |  |  | 16 | 8.1 | 39000 |  |  | 35000 | 90% | 1.96 | Both | 742.5 | 2.97 | HRCU-A-CB (Split System: Heat Pump with Remote Outdoor Unit-Air-Source) | N/A
216780829 | Central Heat Pump | YORK | HH836E2S11 |  |  | CTM48C5CFS1 | Y81E100C20LMPS1 | 34400 |  |  | 19 | 9 | 32000 |  |  | 25400 | 79% | 2 | Both | 717.5 | 2.87 | HRCU-A-CB (Split System: Heat Pump with Remote Outdoor Unit-Air-Source) | N/A
217124103 | Central Heat Pump | GE Appliances | NS18H36HA5*** |  |  | NCHC30BT5****+TDR | NF96U045S3B*** | 34000 |  |  | 17.35 | 8.5 | 35600 |  |  | 28400 | 80% | 1.85 | Both | 707.5 | 2.83 | HRCU-A-CB (Split System: Heat Pump with Remote Outdoor Unit-Air-Source) | Yes
216819415 | Central Heat Pump | FRIEDRICH | RD18AY48AJVC |  |  | RCFY4824MTANM | FR97MV1155A24DH | 43000 |  |  | 17 | 8.1 | 43000 |  |  | 33400 | 78% | 2 | Both | 895 | 3.58 | HRCU-A-CB (Split System: Heat Pump with Remote Outdoor Unit-Air-Source) | N/A
216819435 | Central Heat Pump | FRIEDRICH | RD18AY48AJVC |  |  | RCFY4824MTANM | FR921V0705A21M4 | 42500 |  |  | 17 | 8.1 | 42500 |  |  | 33400 | 79% | 2 | Both | 885 | 3.54 | HRCU-A-CB (Split System: Heat Pump with Remote Outdoor Unit-Air-Source) | N/A
216819458 | Central Heat Pump | RUUD | RD18AY48AJVC |  |  | RCFY4824MTANM | R951V0705A21M4 | 42500 |  |  | 17 | 8.1 | 42500 |  |  | 33400 | 79% | 2 | Both | 885 | 3.54 | HRCU-A-CB (Split System: Heat Pump with Remote Outdoor Unit-Air-Source) | N/A
217117001 | Central Heat Pump | LENNOX | EL21KLV-048-230A** |  |  | CBK48MVT-060-230-** |  | 48000 |  |  | 20.5 | 9 | 44500 |  |  | 32600 | 73% | 2.08 | Both | 1000 | 4 | HRCU-A-CB (Split System: Heat Pump with Remote Outdoor Unit-Air-Source) | N/A
211378671 | Central Heat Pump | YORK | HMH72B341 |  |  | XAHB36DBCN1 | TMLE080B12MP11 | 33200 |  |  | 17 | 8.1 | 33200 |  |  | 23400 | 70% | 2 | Both | 692.5 | 2.77 | HRCU-A-CB (Split System: Heat Pump with Remote Outdoor Unit-Air-Source) | Yes
211378754 | Central Heat Pump | YORK | HMH72B341 |  |  | XAFB30CXXN1+TXV | TM8E060A12MP11 | 32800 |  |  | 17.5 | 8.1 | 33400 |  |  | 23400 | 70% | 2.02 | Both | 682.5 | 2.73 | HRCU-A-CB (Split System: Heat Pump with Remote Outdoor Unit-Air-Source) | N/A
211379255 | Central Heat Pump | YORK | HMH72B341 |  |  | XAHD48FXXN1+TXV | YP9C080C16MP13 | 32600 |  |  | 16 | 8.1 | 31800 |  |  | 23200 | 73% | 2.02 | Both | 680 | 2.72 | HRCU-A-CB (Split System: Heat Pump with Remote Outdoor Unit-Air-Source) | N/A
211379839 | Central Heat Pump | YORK | HMH72B341 |  |  | XAHC48FXXN1+TXV | TPLC080B12MP13 | 32400 |  |  | 16 | 8.1 | 32000 |  |  | 23600 | 74% | 1.98 | Both | 675 | 2.7 | HRCU-A-CB (Split System: Heat Pump with Remote Outdoor Unit-Air-Source) | N/A
212427854 | Central Heat Pump | NAPOLEON | WSEHV2436RA1-N |  |  | H,DE33(6,9)36 | WUV070T3AA | 22000 |  |  | 17 | 8.5 | 25000 |  |  | 17500 | 70% | 1.8 | Both | 457.5 | 1.83 | HRCU-A-CB (Split System: Heat Pump with Remote Outdoor Unit-Air-Source) | N/A
216972967 | Central Heat Pump | CARRIER | 27VNA360A*030* | ADP |  | PL60H210P29*+TXV | 58TN*B070C21**20 | 54000 |  |  | 18 | 8.5 | 58500 |  |  | 46500 | 79% | 2.02 | Both | 1125 | 4.5 | HRCU-A-CB (Split System: Heat Pump with Remote Outdoor Unit-Air-Source) | N/A
210596795 | Central Heat Pump | DAY & NIGHT | CVH825GKA2* |  |  | EA*4X43L21A*+WALLCON | *97CMN0601714A* | 24200 |  |  | 16.5 | 8.1 | 21200 |  |  | 16800 | 79% | 2 | Both | 505 | 2.02 | HRCU-A-CB (Split System: Heat Pump with Remote Outdoor Unit-Air-Source) | N/A
210597110 | Central Heat Pump | DAY & NIGHT | CVH825GKA2* |  |  | EN(A,D,W)4X48L21**+WALLCON | *96CTN1002122A* | 24200 |  |  | 17 | 8.1 | 21400 |  |  | 16600 | 78% | 2.02 | Both | 505 | 2.02 | HRCU-A-CB (Split System: Heat Pump with Remote Outdoor Unit-Air-Source) | N/A
210596944 | Central Heat Pump | COMFORTMAKER | CVH825GKA2* |  |  | EHD4X48AAL+WALLCON | *80CSU0601716A* | 24200 |  |  | 16.5 | 8.1 | 21200 |  |  | 16600 | 78% | 2.02 | Both | 505 | 2.02 | HRCU-A-CB (Split System: Heat Pump with Remote Outdoor Unit-Air-Source) | N/A
210597027 | Central Heat Pump | KEEPRITE | CVH825GKA2* |  |  | EN(A,D)4X48L24**+WALLCON | *97CMN1202422A* | 24200 |  |  | 16.5 | 8.1 | 21400 |  |  | 16600 | 78% | 2 | Both | 505 | 2.02 | HRCU-A-CB (Split System: Heat Pump with Remote Outdoor Unit-Air-Source) | N/A
214777078 | Central Heat Pump | LUXAIRE | HMH72B361 |  |  | XAFC36DBCN1 | Z9ES080C16SMPS1 | 36000 |  |  | 17 | 8.5 | 36000 |  |  | 25200 | 70% | 2.06 | Both | 750 | 3 | HRCU-A-CB (Split System: Heat Pump with Remote Outdoor Unit-Air-Source) | Yes
216980448 | Central Heat Pump | RHEEM | RD18AY60AJVC |  |  | RHMVY6024SEACN |  | 52000 |  |  | 18 | 10 | 50500 |  |  | 37600 | 74% | 2 | Both | 1082.5 | 4.33 | HRCU-A-CB (Split System: Heat Pump with Remote Outdoor Unit-Air-Source) | No
216820637 | Central Heat Pump | FRIEDRICH | RD18AY60AJVC |  |  | RCFY6021STAAM | FR921V1005A21M4 | 48500 |  |  | 16 | 8.1 | 48500 |  |  | 39500 | 81% | 2 | Both | 1010 | 4.04 | HRCU-A-CB (Split System: Heat Pump with Remote Outdoor Unit-Air-Source) | N/A
216763474 | Central Heat Pump | TRANE | 5TWR7024A1 |  |  | 5TEMCB03AV31+TDR |  | 23400 |  |  | 17.1 | 9 | 22200 |  |  | 17400 | 78% | 2 | Both | 487.5 | 1.95 | HRCU-A-CB (Split System: Heat Pump with Remote Outdoor Unit-Air-Source) | No
213080172 | Central Heat Pump | BRYANT HEATING AND COOLING SYSTEMS | 38MURAQ36AB3* |  |  | CAP**4224AL* | 916SA60080M21*** | 35600 |  |  | 16 | 8.1 | 38500 |  |  | 35200 | 91% | 1.9 | Both | 742.5 | 2.97 | HRCU-A-CB (Split System: Heat Pump with Remote Outdoor Unit-Air-Source) | N/A
214239282 | Central Heat Pump | TEMPSTAR | TVH837GKA2* |  |  | EN(A,D,W)4X48L21**+WALLCON | *96CTN1002122B* | 32400 |  |  | 17 | 8.1 | 32600 |  |  | 24600 | 75% | 1.96 | Both | 675 | 2.7 | HRCU-A-CB (Split System: Heat Pump with Remote Outdoor Unit-Air-Source) | No
210599185 | Central Heat Pump | ARCOAIRE | HVH837GKA** |  |  | EA*4X60L24A*+WALLCON | *95CSU0802120A* | 32800 |  |  | 17.5 | 8.5 | 31800 |  |  | 24800 | 78% | 2 | Both | 682.5 | 2.73 | HRCU-A-CB (Split System: Heat Pump with Remote Outdoor Unit-Air-Source) | N/A
211239221 | Central Heat Pump | BRYANT HEATING AND COOLING SYSTEMS | 38MURAQ24AB3* |  |  | FJ4DN*B24L* |  | 24000 |  |  | 16 | 9 | 26400 |  |  | 23400 | 89% | 1.92 | Both | 500 | 2 | HRCU-A-CB (Split System: Heat Pump with Remote Outdoor Unit-Air-Source) | N/A
211241176 | Central Heat Pump | BRYANT HEATING AND COOLING SYSTEMS | 38MURAQ24AB3* |  |  | CAP**2517AL* | 912SD36040E17*** | 24200 |  |  | 16 | 8.1 | 25400 |  |  | 21600 | 85% | 1.78 | Both | 505 | 2.02 | HRCU-A-CB (Split System: Heat Pump with Remote Outdoor Unit-Air-Source) | N/A
211242444 | Central Heat Pump | BRYANT HEATING AND COOLING SYSTEMS | 38MURAQ24AB3* |  |  | CAP**3621AL* | 82*TA48090V17*** | 24000 |  |  | 17 | 8.5 | 26000 |  |  | 22800 | 88% | 1.9 | Both | 500 | 2 | HRCU-A-CB (Split System: Heat Pump with Remote Outdoor Unit-Air-Source) | N/A
211244568 | Central Heat Pump | BRYANT HEATING AND COOLING SYSTEMS | 38MURAQ24AB3* |  |  | CNPV*3017AL* | 926TB36040V17*** | 23400 |  |  | 16 | 8.1 | 25800 |  |  | 24000 | 93% | 1.98 | Both | 487.5 | 1.95 | HRCU-A-CB (Split System: Heat Pump with Remote Outdoor Unit-Air-Source) | N/A
211244651 | Central Heat Pump | BRYANT HEATING AND COOLING SYSTEMS | 38MURAQ24AB3* |  |  | CNPV*3017AL* | 915SB30026E14*** | 23400 |  |  | 16 | 8.1 | 25800 |  |  | 24200 | 94% | 2 | Both | 487.5 | 1.95 | HRCU-A-CB (Split System: Heat Pump with Remote Outdoor Unit-Air-Source) | N/A
211240649 | Central Heat Pump | GRANDAIRE | WDLCURAH24ABK |  |  | WLA*244BA* | WFER045B036A* | 23800 |  |  | 16.5 | 8.5 | 26800 |  |  | 24200 | 90% | 2 | Both | 495 | 1.98 | HRCU-A-CB (Split System: Heat Pump with Remote Outdoor Unit-Air-Source) | N/A
211244410 | Central Heat Pump | GRANDAIRE | WDLCURAH24ABK |  |  | WLNC304AA* | WFER070A036A* | 24200 |  |  | 16.5 | 8.1 | 26200 |  |  | 23000 | 88% | 1.9 | Both | 505 | 2.02 | HRCU-A-CB (Split System: Heat Pump with Remote Outdoor Unit-Air-Source) | N/A
216891231 | Central Heat Pump | FRIEDRICH | RD18AY48AJVC |  |  | RCFY4824STANM+RXMD-C03 |  | 40500 |  |  | 15.2 | 8.1 | 40500 |  |  | 38000 | 94% | 2 | Both | 845 | 3.38 | HRCU-A-C (Split System: Heat Pump with Remote Outdoor Unit with No Indoor Fan --Air Source) | N/A
217117067 | Central Heat Pump | LENNOX | EL21KLV-048-230A** |  |  | CK40HT-48C-**+TDR | SL280UH080NV48B* | 46000 |  |  | 20 | 8.1 | 44500 |  |  | 34200 | 77% | 1.96 | Both | 957.5 | 3.83 | HRCU-A-CB (Split System: Heat Pump with Remote Outdoor Unit-Air-Source) | N/A
214521919 | Central Heat Pump | COLEMAN | HMH72B341 | ASPEN |  | C(A,C,D,E)48A34+TDR | Z8ES080C16SMPS1 | 32200 |  |  | 18 | 8.5 | 33200 |  |  | 27400 | 83% | 2.7 | Both | 670 | 2.68 | HRCU-A-CB (Split System: Heat Pump with Remote Outdoor Unit-Air-Source) | N/A
214521962 | Central Heat Pump | COLEMAN | HMH72B341 | ASPEN |  | C(A,C,D,E)36A34+TDR | Z8ET100C16LMPS1 | 31200 |  |  | 17.8 | 8.3 | 33000 |  |  | 27800 | 84% | 2.66 | Both | 650 | 2.6 | HRCU-A-CB (Split System: Heat Pump with Remote Outdoor Unit-Air-Source) | N/A
216055146 | Central Heat Pump | LUXAIRE | HH836E2S11 | ASPEN |  | C(A,C,D,E)48A3K+TDR | TMLE120C16MP11 | 30800 |  |  | 18 | 8.1 | 30200 |  |  | 24800 | 82% | 2 | Both | 642.5 | 2.57 | HRCU-A-CB (Split System: Heat Pump with Remote Outdoor Unit-Air-Source) | N/A
217026960 | Central Heat Pump | YORK | HH836E2S11 | ASPEN |  | D(A,C,E)37C3K+TDR | TM8V100C16MP12 | 30800 |  |  | 19 | 9 | 31200 |  |  | 29800 | 96% | 2.6 | Both | 642.5 | 2.57 | HRCU-A-CB (Split System: Heat Pump with Remote Outdoor Unit-Air-Source) | N/A
217027037 | Central Heat Pump | YORK | HH836E2S11 | ASPEN |  | D(A,C,E)43C3K+TDR | TM8Y120C20MP11 | 32400 |  |  | 19 | 9 | 32600 |  |  | 29800 | 91% | 2.69 | Both | 675 | 2.7 | HRCU-A-CB (Split System: Heat Pump with Remote Outdoor Unit-Air-Source) | N/A
217027203 | Central Heat Pump | YORK | HH836E2S11 | ASPEN |  | D(A,C,E)48C3K+TDR | TM9Y080B12MP11 | 32000 |  |  | 18 | 8.5 | 31400 |  |  | 33200 | 106% | 2.8 | Both | 667.5 | 2.67 | HRCU-A-CB (Split System: Heat Pump with Remote Outdoor Unit-Air-Source) | N/A
217027435 | Central Heat Pump | YORK | HH836E2S11 | ASPEN |  | D(A,C,E)36D3K+TDR | TP9C100C20MP13 | 32000 |  |  | 19 | 9 | 32600 |  |  | 29400 | 90% | 2.65 | Both | 667.5 | 2.67 | HRCU-A-CB (Split System: Heat Pump with Remote Outdoor Unit-Air-Source) | N/A
216764463 | Central Heat Pump | TRANE | 5TWX7048A1 |  |  | 5TXCC009AS3 |  | 43000 |  |  | 15.5 | 8.7 | 44500 |  |  | 32600 | 73% | 2.1 | Both | 895 | 3.58 | HRCU-A-C (Split System: Heat Pump with Remote Outdoor Unit with No Indoor Fan --Air Source) | No
217027644 | Central Heat Pump | YORK | HH836E2S11 | ASPEN |  | D(A,C,E)43B3K+TDR | Y81E100C20SMPS1 | 32000 |  |  | 19 | 9 | 32000 |  |  | 29400 | 92% | 2.67 | Both | 667.5 | 2.67 | HRCU-A-CB (Split System: Heat Pump with Remote Outdoor Unit-Air-Source) | N/A
213785496 | Central Heat Pump | CARRIER | 25VNA436A*031* |  |  | CAP**4821AL*+UI | 59MN7C100C21**22 | 33200 |  |  | 19.5 | 9 | 36400 |  |  | 25800 | 71% | 2.02 | Both | 692.5 | 2.77 | HRCU-A-CB (Split System: Heat Pump with Remote Outdoor Unit-Air-Source) | No
211244150 | Central Heat Pump | COMFORTMAKER | DLCURAH24ABK |  |  | EN(A,D)4X24L17** | *92ESN0601412A* | 24200 |  |  | 15.5 | 8.5 | 27200 |  |  | 22600 | 83% | 1.86 | Both | 505 | 2.02 | HRCU-A-CB (Split System: Heat Pump with Remote Outdoor Unit-Air-Source) | N/A
211240406 | Central Heat Pump | HEIL | DLCURAH24ABK |  |  | EA*4X24L17A* | *96VSN0401712A* | 23000 |  |  | 15.5 | 8.5 | 26400 |  |  | 26000 | 98% | 2.18 | Both | 480 | 1.92 | HRCU-A-CB (Split System: Heat Pump with Remote Outdoor Unit-Air-Source) | N/A
211241425 | Central Heat Pump | HEIL | DLCURAH24ABK |  |  | EA*4X30L17A* | *96VSN0601412A* | 23400 |  |  | 16.5 | 8.5 | 26000 |  |  | 24000 | 92% | 1.98 | Both | 487.5 | 1.95 | HRCU-A-CB (Split System: Heat Pump with Remote Outdoor Unit-Air-Source) | N/A
211244216 | Central Heat Pump | COMFORTMAKER | DLCURAH24ABK |  |  | EN(A,D)4X24L17** | *92ESN0401712A* | 23200 |  |  | 15.5 | 8.5 | 26600 |  |  | 24200 | 91% | 1.98 | Both | 482.5 | 1.93 | HRCU-A-CB (Split System: Heat Pump with Remote Outdoor Unit-Air-Source) | N/A
211226586 | Central Heat Pump | KEEPRITE | DLCURAH36ABK |  |  | EA*4X37L17A* | *80VTL0451412A* | 36000 |  |  | 15.2 | 8.1 | 38500 |  |  | 35000 | 91% | 2.02 | Both | 750 | 3 | HRCU-A-CB (Split System: Heat Pump with Remote Outdoor Unit-Air-Source) | N/A
211242029 | Central Heat Pump | TEMPSTAR | DLCURAH24ABK |  |  | EA*4X36L17A* | *95ESN0601412A* | 24400 |  |  | 15.5 | 8.5 | 26600 |  |  | 22400 | 84% | 1.84 | Both | 507.5 | 2.03 | HRCU-A-CB (Split System: Heat Pump with Remote Outdoor Unit-Air-Source) | N/A
211242129 | Central Heat Pump | TEMPSTAR | DLCURAH24ABK |  |  | EA*4X36L17A* | *92ESN0601412A* | 23600 |  |  | 17 | 8.5 | 25600 |  |  | 23600 | 92% | 1.96 | Both | 492.5 | 1.97 | HRCU-A-CB (Split System: Heat Pump with Remote Outdoor Unit-Air-Source) | N/A
216972114 | Central Heat Pump | CARRIER | 27VNA154A*030* | ADP |  | C60A***L18*+TXV | 58TN*B110C21**20 | 49500 |  |  | 19 | 10.5 | 50500 |  |  | 52500 | 104% | 1.96 | Both | 1032.5 | 4.13 | HRCU-A-CB (Split System: Heat Pump with Remote Outdoor Unit-Air-Source) | N/A
211242195 | Central Heat Pump | TEMPSTAR | DLCURAH24ABK |  |  | EA*4X36L17A* | *92ESN0401712A* | 23800 |  |  | 16 | 8.5 | 26000 |  |  | 23200 | 89% | 1.9 | Both | 495 | 1.98 | HRCU-A-CB (Split System: Heat Pump with Remote Outdoor Unit-Air-Source) | N/A
211243967 | Central Heat Pump | TEMPSTAR | DLCURAH24ABK |  |  | EN(A,D)4X24L17** | *95ESU0601716A* | 23800 |  |  | 16.5 | 8.5 | 26800 |  |  | 23400 | 87% | 1.92 | Both | 495 | 1.98 | HRCU-A-CB (Split System: Heat Pump with Remote Outdoor Unit-Air-Source) | N/A
211241445 | Central Heat Pump | KEEPRITE | DLCURAH24ABK |  |  | EA*4X30L17A* | *95ESU0401712A* | 23600 |  |  | 16.5 | 8.5 | 26000 |  |  | 23800 | 92% | 1.98 | Both | 492.5 | 1.97 | HRCU-A-CB (Split System: Heat Pump with Remote Outdoor Unit-Air-Source) | N/A
212510775 | Central Heat Pump | AMERISTAR | E4HL5036A1000A |  |  | 4TXCB006DS3 | A801X080BM4SCA | 30000 |  |  | 15.2 | 8.1 | 27000 |  |  | 19000 | 70% | 1.75 | Both | 625 | 2.5 | HRCU-A-CB (Split System: Heat Pump with Remote Outdoor Unit-Air-Source) | N/A
211222759 | Central Heat Pump | HEIL | DLCURAH30ABK |  |  | FMA4X30**AL* |  | 31200 |  |  | 15.5 | 8.5 | 35400 |  |  | 26800 | 76% | 1.86 | Both | 650 | 2.6 | HRCU-A-CB (Split System: Heat Pump with Remote Outdoor Unit-Air-Source) | N/A
217033230 | Central Heat Pump | CARRIER | 27VNA024A*030* | ADP |  | CE(P,V)2414G31*+TXV | 59TN6C040C14**10 | 22200 |  |  | 16 | 8.5 | 22600 |  |  | 16600 | 73% | 1.84 | Both | 462.5 | 1.85 | HRCU-A-CB (Split System: Heat Pump with Remote Outdoor Unit-Air-Source) | N/A
216054914 | Central Heat Pump | LUXAIRE | HH824E2S11 | ASPEN |  | D(A,C,E)24B3K+TDR | TP9C060B12MP13 | 22000 |  |  | 17 | 8.1 | 22600 |  |  | 18000 | 80% | 2 | Both | 457.5 | 1.83 | HRCU-A-CB (Split System: Heat Pump with Remote Outdoor Unit-Air-Source) | N/A
216891563 | Central Heat Pump | RHEEM | RD18AY36AJVC |  |  | RCFY3621STANM | R921V0705A21M4 | 31400 |  |  | 18 | 8.5 | 31400 |  |  | 27600 | 88% | 1.9 | Both | 655 | 2.62 | HRCU-A-CB (Split System: Heat Pump with Remote Outdoor Unit-Air-Source) | Both
216891749 | Central Heat Pump | RHEEM | RD18AY36AJVC |  |  | RCFY3624MTANM | R802V1005A21UH | 32600 |  |  | 19 | 10 | 32600 |  |  | 27800 | 85% | 2.1 | Both | 680 | 2.72 | HRCU-A-CB (Split System: Heat Pump with Remote Outdoor Unit-Air-Source) | Both
211241001 | Central Heat Pump | AIRQUEST | DLCURAH24ABK |  |  | EA*4X25L17A* | *95ESN0401712A* | 24600 |  |  | 15.2 | 8.5 | 25800 |  |  | 21200 | 82% | 1.76 | Both | 512.5 | 2.05 | HRCU-A-CB (Split System: Heat Pump with Remote Outdoor Unit-Air-Source) | N/A
211242086 | Central Heat Pump | AIRQUEST | DLCURAH24ABK |  |  | EA*4X36L17A* | *80ES(N,L)0451712A* | 24200 |  |  | 16.5 | 8.5 | 26200 |  |  | 22600 | 86% | 1.88 | Both | 505 | 2.02 | HRCU-A-CB (Split System: Heat Pump with Remote Outdoor Unit-Air-Source) | N/A
211241851 | Central Heat Pump | DAY & NIGHT | DLCURAH24ABK |  |  | EA*4X36L17A* | *96VSN0401712A* | 23400 |  |  | 16 | 8.5 | 25800 |  |  | 23600 | 91% | 1.96 | Both | 487.5 | 1.95 | HRCU-A-CB (Split System: Heat Pump with Remote Outdoor Unit-Air-Source) | N/A
211242003 | Central Heat Pump | DAY & NIGHT | DLCURAH24ABK |  |  | EA*4X36L17A* | *95ESN0401410A* | 24400 |  |  | 15.2 | 8.5 | 26600 |  |  | 22400 | 84% | 1.82 | Both | 507.5 | 2.03 | HRCU-A-CB (Split System: Heat Pump with Remote Outdoor Unit-Air-Source) | N/A
217033167 | Central Heat Pump | CARRIER | 27VNA060A*030* | ADP |  | CE(P,V)6024G48*+TXV | 59TN7A100C21**22 | 55000 |  |  | 18 | 9 | 57500 |  |  | 41000 | 71% | 1.9 | Both | 1145 | 4.58 | HRCU-A-CB (Split System: Heat Pump with Remote Outdoor Unit-Air-Source) | N/A
211244559 | Central Heat Pump | DAY & NIGHT | DLCURAH24ABK |  |  | EN(A,D)4X30L17** | *80VTL0451412A* | 24200 |  |  | 16.5 | 8.1 | 26200 |  |  | 22800 | 87% | 1.88 | Both | 505 | 2.02 | HRCU-A-CB (Split System: Heat Pump with Remote Outdoor Unit-Air-Source) | N/A
211226411 | Central Heat Pump | AIRQUEST | DLCURAH36ABK |  |  | EA*4X36L21A* | *96VTN1002120A* | 35600 |  |  | 15.5 | 8.1 | 39500 |  |  | 35200 | 89% | 1.84 | Both | 742.5 | 2.97 | HRCU-A-CB (Split System: Heat Pump with Remote Outdoor Unit-Air-Source) | N/A
211244625 | Central Heat Pump | DAY & NIGHT | DLCURAH24ABK |  |  | EN(A,D)4X30L17** | *95ESN0601412A* | 24400 |  |  | 15.5 | 8.1 | 26600 |  |  | 22600 | 85% | 1.86 | Both | 507.5 | 2.03 | HRCU-A-CB (Split System: Heat Pump with Remote Outdoor Unit-Air-Source) | N/A
211244124 | Central Heat Pump | AIRQUEST | DLCURAH24ABK |  |  | EN(A,D)4X24L17** | *80ES(N,L)0701712A* | 23800 |  |  | 16 | 8.5 | 27000 |  |  | 23200 | 86% | 1.9 | Both | 495 | 1.98 | HRCU-A-CB (Split System: Heat Pump with Remote Outdoor Unit-Air-Source) | N/A
211243383 | Central Heat Pump | HEIL | DLCURAH24ABK |  |  | EA*4X37L21A* | *80ESU0401712A* | 24600 |  |  | 17.5 | 8.5 | 25200 |  |  | 21000 | 83% | 1.78 | Both | 512.5 | 2.05 | HRCU-A-CB (Split System: Heat Pump with Remote Outdoor Unit-Air-Source) | N/A
211240257 | Central Heat Pump | ARCOAIRE | DLCURAH24ABK |  |  | EA*4X24L14A* | *80VTL0451412A* | 23800 |  |  | 16.5 | 8.5 | 26800 |  |  | 24000 | 90% | 1.98 | Both | 495 | 1.98 | HRCU-A-CB (Split System: Heat Pump with Remote Outdoor Unit-Air-Source) | N/A
211245252 | Central Heat Pump | KEEPRITE | DLCURAH24ABK |  |  | EN(A,D,W)4X36L17** | *80ESU0601716A | 24800 |  |  | 16.5 | 8.5 | 26600 |  |  | 22200 | 83% | 1.84 | Both | 517.5 | 2.07 | HRCU-A-CB (Split System: Heat Pump with Remote Outdoor Unit-Air-Source) | N/A
211240489 | Central Heat Pump | ARCOAIRE | DLCURAH24ABK |  |  | EA*4X24L17A* | *95ESU0601716A* | 24000 |  |  | 16.5 | 8.5 | 26800 |  |  | 24000 | 90% | 1.98 | Both | 500 | 2 | HRCU-A-CB (Split System: Heat Pump with Remote Outdoor Unit-Air-Source) | N/A
211241863 | Central Heat Pump | SMART COMFORT | DLCURAH24ABK |  |  | EA*4X36L17A* | *96VSN0601412A* | 23600 |  |  | 16.5 | 8.5 | 25800 |  |  | 23400 | 91% | 1.94 | Both | 492.5 | 1.97 | HRCU-A-CB (Split System: Heat Pump with Remote Outdoor Unit-Air-Source) | N/A
211242879 | Central Heat Pump | ARCOAIRE | DLCURAH24ABK |  |  | EA*4X37L17A* | *95ESU0601716A* | 24800 |  |  | 17 | 8.5 | 25600 |  |  | 21400 | 84% | 1.8 | Both | 517.5 | 2.07 | HRCU-A-CB (Split System: Heat Pump with Remote Outdoor Unit-Air-Source) | N/A
211243031 | Central Heat Pump | ARCOAIRE | DLCURAH24ABK |  |  | EA*4X37L17A* | *80ES(N,L)0451712A* | 24600 |  |  | 16.5 | 8.5 | 25600 |  |  | 21600 | 84% | 1.8 | Both | 512.5 | 2.05 | HRCU-A-CB (Split System: Heat Pump with Remote Outdoor Unit-Air-Source) | N/A
211244817 | Central Heat Pump | SMART COMFORT | DLCURAH24ABK |  |  | EN(A,D)4X30L17** | *80ESU0601716A | 24800 |  |  | 16.5 | 8.5 | 26600 |  |  | 22200 | 83% | 1.84 | Both | 517.5 | 2.07 | HRCU-A-CB (Split System: Heat Pump with Remote Outdoor Unit-Air-Source) | N/A
211245272 | Central Heat Pump | SMART COMFORT | DLCURAH24ABK |  |  | EN(A,D,W)4X36L17** | OLV098A12* | 23400 |  |  | 16.5 | 8.1 | 25800 |  |  | 24200 | 94% | 2 | Both | 487.5 | 1.95 | HRCU-A-CB (Split System: Heat Pump with Remote Outdoor Unit-Air-Source) | N/A
211245438 | Central Heat Pump | SMART COMFORT | DLCURAH24ABK |  |  | EN(A,D)4X36L21** | *80VSL0701716A* | 23800 |  |  | 16.5 | 8.1 | 26000 |  |  | 23200 | 89% | 1.92 | Both | 495 | 1.98 | HRCU-A-CB (Split System: Heat Pump with Remote Outdoor Unit-Air-Source) | N/A
216784848 | Central Heat Pump | FRASER-JOHNSTON | HH836E2S11 |  |  | CTM48C5CFS1 | Z8ES080C20LMPS1 | 34200 |  |  | 19 | 9 | 32000 |  |  | 25400 | 79% | 2 | Both | 712.5 | 2.85 | HRCU-A-CB (Split System: Heat Pump with Remote Outdoor Unit-Air-Source) | N/A
214239285 | Central Heat Pump | HEIL | HVH837GKA2* |  |  | EN(A,D)4X48L24**+WALLCON | *80CTL0902120B* | 32400 |  |  | 17 | 8.1 | 32600 |  |  | 24600 | 75% | 1.96 | Both | 675 | 2.7 | HRCU-A-CB (Split System: Heat Pump with Remote Outdoor Unit-Air-Source) | No
216643274 | Central Heat Pump | TEMPSTAR | D5CUHAH18AAK |  |  | EA*5X25M17A* | *80MS(N,L)0701412A* | 18400 |  |  | 15.2 | 10.5 | 19800 |  |  | 17600 | 89% | 2 | Both | 382.5 | 1.53 | HRCU-A-CB (Split System: Heat Pump with Remote Outdoor Unit-Air-Source) | Yes
216972566 | Central Heat Pump | CARRIER | 27VNA336A*030* | ADP |  | PL36H210P74*+TXV | 58TN*B110C21**20 | 32800 |  |  | 20 | 9.5 | 33000 |  |  | 26200 | 79% | 2.02 | Both | 682.5 | 2.73 | HRCU-A-CB (Split System: Heat Pump with Remote Outdoor Unit-Air-Source) | N/A
216619165 | Central Heat Pump | CONCORD | 7SCP18V60P-**A |  |  | 7ED60DX-**+TDR |  | 51000 |  |  | 15.2 | 8.5 | 54000 |  |  | 41500 | 77% | 1.95 | Both | 1062.5 | 4.25 | HRCU-A-C (Split System: Heat Pump with Remote Outdoor Unit with No Indoor Fan --Air Source) | Yes
211240297 | Central Heat Pump | TEMPSTAR | DLCURAH24ABK |  |  | EA*4X24L14A* | *96VTN0401410A* | 23400 |  |  | 15.5 | 8.5 | 26800 |  |  | 24800 | 93% | 2.04 | Both | 487.5 | 1.95 | HRCU-A-CB (Split System: Heat Pump with Remote Outdoor Unit-Air-Source) | N/A
210598498 | Central Heat Pump | ARCOAIRE | HVH825GKA2* |  |  | EN(A,D,W)4X48L21**+WALLCON | *95CSU0802120A* | 24200 |  |  | 17 | 8.1 | 21200 |  |  | 16600 | 78% | 2.02 | Both | 505 | 2.02 | HRCU-A-CB (Split System: Heat Pump with Remote Outdoor Unit-Air-Source) | N/A
211240397 | Central Heat Pump | HEIL | DLCURAH24ABK |  |  | EA*4X24L17A* | *96VSN0401410A* | 23400 |  |  | 15.5 | 8.5 | 26800 |  |  | 24800 | 93% | 2.04 | Both | 487.5 | 1.95 | HRCU-A-CB (Split System: Heat Pump with Remote Outdoor Unit-Air-Source) | N/A
211241336 | Central Heat Pump | KEEPRITE | DLCURAH24ABK |  |  | EA*4X30L14A* | *80ES(N,L)0451412A* | 24400 |  |  | 16 | 8.5 | 26600 |  |  | 22600 | 85% | 1.86 | Both | 507.5 | 2.03 | HRCU-A-CB (Split System: Heat Pump with Remote Outdoor Unit-Air-Source) | N/A
211241768 | Central Heat Pump | KEEPRITE | DLCURAH24ABK |  |  | EA*4X30L17A* | *80ES(N,L)0701412A* | 24200 |  |  | 16.5 | 8.5 | 26400 |  |  | 22800 | 86% | 1.88 | Both | 505 | 2.02 | HRCU-A-CB (Split System: Heat Pump with Remote Outdoor Unit-Air-Source) | N/A
211242939 | Central Heat Pump | KEEPRITE | DLCURAH24ABK |  |  | EA*4X37L17A* | *80VTL0701716A* | 24600 |  |  | 17 | 8.5 | 25600 |  |  | 21600 | 84% | 1.8 | Both | 512.5 | 2.05 | HRCU-A-CB (Split System: Heat Pump with Remote Outdoor Unit-Air-Source) | N/A
211241101 | Central Heat Pump | ARCOAIRE | DLCURAH24ABK |  |  | EA*4X25L17A* | *80ES(N,L)0901714A* | 25200 |  |  | 17 | 8.5 | 25800 |  |  | 20800 | 81% | 1.76 | Both | 525 | 2.1 | HRCU-A-CB (Split System: Heat Pump with Remote Outdoor Unit-Air-Source) | N/A
211241419 | Central Heat Pump | TEMPSTAR | DLCURAH24ABK |  |  | EA*4X30L17A* | *96VSN0401712A* | 23200 |  |  | 16 | 8.5 | 25800 |  |  | 24200 | 94% | 2 | Both | 482.5 | 1.93 | HRCU-A-CB (Split System: Heat Pump with Remote Outdoor Unit-Air-Source) | N/A
211240331 | Central Heat Pump | BRYANT HEATING AND COOLING SYSTEMS | 38MURAQ24AB3* |  |  | CAP**2414AL* | 912SD36060E14*** | 24200 |  |  | 16 | 8.5 | 27200 |  |  | 23400 | 86% | 1.9 | Both | 505 | 2.02 | HRCU-A-CB (Split System: Heat Pump with Remote Outdoor Unit-Air-Source) | N/A
211242020 | Central Heat Pump | BRYANT HEATING AND COOLING SYSTEMS | 38MURAQ24AB3* |  |  | CAP**3617AL* | 915SB36060E14*** | 24400 |  |  | 15.5 | 8.5 | 26600 |  |  | 22400 | 84% | 1.84 | Both | 507.5 | 2.03 | HRCU-A-CB (Split System: Heat Pump with Remote Outdoor Unit-Air-Source) | N/A
216057005 | Central Heat Pump | AMERICAN STANDARD | 5A6V8X36A1 |  |  | 5TAMXD05AV41 |  | 33000 |  |  | 17.1 | 8.5 | 33200 |  |  | 25200 | 76% | 2.1 | Both | 687.5 | 2.75 | HRCU-A-CB (Split System: Heat Pump with Remote Outdoor Unit-Air-Source) | Yes
211755789 | Central Heat Pump | YORK | HMH72B341 | ASPEN |  | D(A,C,E)36B34+TDR | TM8V100C20MP12 | 31400 |  |  | 16.5 | 8.1 | 32400 |  |  | 27800 | 86% | 2.49 | Both | 655 | 2.62 | HRCU-A-CB (Split System: Heat Pump with Remote Outdoor Unit-Air-Source) | N/A
211755932 | Central Heat Pump | YORK | HMH72B341 | ASPEN |  | D(A,C,E)36A44+TDR | TPLC100C20MP13 | 31400 |  |  | 16.5 | 8.1 | 32400 |  |  | 27800 | 86% | 2.49 | Both | 655 | 2.62 | HRCU-A-CB (Split System: Heat Pump with Remote Outdoor Unit-Air-Source) | N/A
216769631 | Central Heat Pump | ARMSTRONG AIR | A7SCP18V24P-**A |  |  | 7E[C,U]30BX-**+TDR | A97US2V045B12S* | 23800 |  |  | 16.95 | 9 | 24000 |  |  | 20800 | 87% | 1.8 | Both | 495 | 1.98 | HRCU-A-CB (Split System: Heat Pump with Remote Outdoor Unit-Air-Source) | Both
216968291 | Central Heat Pump | LENNOX | SL22KLV-024-230A** |  |  | CK40[C,U]T-48C-**+TDR | SLP99UH090XV60C* | 22600 |  |  | 18.5 | 8.5 | 23600 |  |  | 17800 | 75% | 1.88 | Both | 470 | 1.88 | HRCU-A-CB (Split System: Heat Pump with Remote Outdoor Unit-Air-Source) | Yes
216055455 | Central Heat Pump | CHAMPION HEATING AND COOLING | HH824E2S11 | ASPEN |  | D(A,C,E)36A3K+TDR | TM8E100B12MP11 | 22400 |  |  | 17 | 8.1 | 22600 |  |  | 18000 | 80% | 2 | Both | 467.5 | 1.87 | HRCU-A-CB (Split System: Heat Pump with Remote Outdoor Unit-Air-Source) | N/A
213087995 | Central Heat Pump | Invertercool | COH16S-36AA |  |  | GNC2430APT | MGH96M080B3A | 22800 |  |  | 16 | 8.5 | 23200 |  |  | 16400 | 71% | 1.95 | Both | 475 | 1.9 | HRCU-A-CB (Split System: Heat Pump with Remote Outdoor Unit-Air-Source) | No
217027787 | Central Heat Pump | YORK | HH836E2S11 | ASPEN |  | D(A,C,E)42D3K+TDR | Y91E080C16SMPS1 | 32000 |  |  | 19 | 9 | 32600 |  |  | 29800 | 91% | 2.68 | Both | 667.5 | 2.67 | HRCU-A-CB (Split System: Heat Pump with Remote Outdoor Unit-Air-Source) | N/A
211242773 | Central Heat Pump | BRYANT HEATING AND COOLING SYSTEMS | 38MURAQ24AB3* |  |  | CAP**3717AL* | 926SA42060V17*** | 24600 |  |  | 16.5 | 8.5 | 25600 |  |  | 21600 | 84% | 1.8 | Both | 512.5 | 2.05 | HRCU-A-CB (Split System: Heat Pump with Remote Outdoor Unit-Air-Source) | N/A
211244244 | Central Heat Pump | TEMPSTAR | DLCURAH24ABK |  |  | EN(A,D)4X24L17** | *80ESU0601716A | 24400 |  |  | 16 | 8.5 | 27200 |  |  | 22600 | 83% | 1.86 | Both | 507.5 | 2.03 | HRCU-A-CB (Split System: Heat Pump with Remote Outdoor Unit-Air-Source) | N/A
211242521 | Central Heat Pump | ARCOAIRE | DLCURAH24ABK |  |  | EA*4X36L21A* | *96VTN0802120A* | 23800 |  |  | 17 | 8.5 | 25800 |  |  | 23200 | 90% | 1.94 | Both | 495 | 1.98 | HRCU-A-CB (Split System: Heat Pump with Remote Outdoor Unit-Air-Source) | N/A
217121538 | Central Heat Pump | LENNOX | EL21KLV-024-230A** |  |  | CK40[C,U]T-30A-**+TDR | EL280UH070E36A* | 23200 |  |  | 19.5 | 9.8 | 25000 |  |  | 17700 | 71% | 2.1 | Both | 482.5 | 1.93 | HRCU-A-CB (Split System: Heat Pump with Remote Outdoor Unit-Air-Source) | N/A
217169736 | Central Heat Pump | CENTURY | A-VXP36SA-1 |  |  | MXP24/36C1A |  | 36000 |  |  | 15.8 | 9.4 | 38000 |  |  | 36000 | 95% | 1.9 | Both | 750 | 3 | HRCU-A-C (Split System: Heat Pump with Remote Outdoor Unit with No Indoor Fan --Air Source) | N/A
216635654 | Central Heat Pump | ACIQ | H5H3V36*K*AAA* |  |  | EVD5X36M21A*+WALLCON | *97CMN0801714B* | 34200 |  |  | 20.5 | 8.5 | 39000 |  |  | 28600 | 73% | 2.02 | Both | 712.5 | 2.85 | HRCU-A-CB (Split System: Heat Pump with Remote Outdoor Unit-Air-Source) | Yes
216636115 | Central Heat Pump | ACIQ | H5H3V36*K*AAA* |  |  | EVM5X49M21A*+WALLCON | *80CSU0401712B* | 35600 |  |  | 22 | 8.5 | 38000 |  |  | 28600 | 75% | 2.04 | Both | 742.5 | 2.97 | HRCU-A-CB (Split System: Heat Pump with Remote Outdoor Unit-Air-Source) | Both
211243225 | Central Heat Pump | SMART COMFORT | DLCURAH24ABK |  |  | EA*4X37L21A* | *96VSN0601714A* | 24800 |  |  | 16.5 | 8.5 | 25600 |  |  | 21000 | 82% | 1.76 | Both | 517.5 | 2.07 | HRCU-A-CB (Split System: Heat Pump with Remote Outdoor Unit-Air-Source) | N/A
216636158 | Central Heat Pump | ACIQ | H5H3V36*K*AAA* |  |  | EVD5X49M24A*+WALLCON | *96CTN0802120B* | 35400 |  |  | 21.5 | 8.5 | 38000 |  |  | 28600 | 75% | 2.04 | Both | 737.5 | 2.95 | HRCU-A-CB (Split System: Heat Pump with Remote Outdoor Unit-Air-Source) | Both
214239551 | Central Heat Pump | KENMORE | (C,H,T)VH837GKA** |  |  | EN(A,D)4X36L21**+WALLCON | *80CTL0902120B* | 31400 |  |  | 16.5 | 8.1 | 33000 |  |  | 24000 | 73% | 1.82 | Both | 655 | 2.62 | HRCU-A-CB (Split System: Heat Pump with Remote Outdoor Unit-Air-Source) | N/A
214242073 | Central Heat Pump | KENMORE | (C,H,T)VH825GKA3* |  |  | END4X42L17**+WALLCON | *96CTN0601714B* | 23800 |  |  | 16.5 | 8.1 | 21400 |  |  | 16700 | 78% | 1.96 | Both | 495 | 1.98 | HRCU-A-CB (Split System: Heat Pump with Remote Outdoor Unit-Air-Source) | N/A
216981736 | Central Heat Pump | BRYANT HEATING AND COOLING SYSTEMS | 293VAN036**AA* | ADP |  | PL36H***P44*+TXV | 986TD42060C17*** | 33000 |  |  | 19 | 9.5 | 32400 |  |  | 25600 | 79% | 2.04 | Both | 687.5 | 2.75 | HRCU-A-CB (Split System: Heat Pump with Remote Outdoor Unit-Air-Source) | N/A
216981318 | Central Heat Pump | BRYANT HEATING AND COOLING SYSTEMS | 290VAN048**AA* | ADP |  | C48A***L16*+TXV | 935CB60080C21*** | 44000 |  |  | 17 | 9 | 46500 |  |  | 33800 | 73% | 2.06 | Both | 917.5 | 3.67 | HRCU-A-CB (Split System: Heat Pump with Remote Outdoor Unit-Air-Source) | N/A
217033047 | Central Heat Pump | CARRIER | 27VNA048A*030* | ADP |  | CE(P,V)4817G1K*+TXV | 58TN*B070C17**16 | 44000 |  |  | 17 | 9 | 47000 |  |  | 34000 | 72% | 2.04 | Both | 917.5 | 3.67 | HRCU-A-CB (Split System: Heat Pump with Remote Outdoor Unit-Air-Source) | N/A
217033064 | Central Heat Pump | CARRIER | 27VNA048A*030* | ADP |  | CE(P,V)4824G1K*+TXV | 58TN*B090C21**20 | 44500 |  |  | 18 | 9 | 46500 |  |  | 33600 | 72% | 2.06 | Both | 927.5 | 3.71 | HRCU-A-CB (Split System: Heat Pump with Remote Outdoor Unit-Air-Source) | N/A
217033067 | Central Heat Pump | CARRIER | 27VNA048A*030* | ADP |  | CE(P,V)4817G1K*+TXV | 58TN*B110C21**20 | 44500 |  |  | 18 | 9 | 46500 |  |  | 33600 | 72% | 2.06 | Both | 927.5 | 3.71 | HRCU-A-CB (Split System: Heat Pump with Remote Outdoor Unit-Air-Source) | N/A
217033130 | Central Heat Pump | CARRIER | 27VNA048A*030* | ADP |  | CE(P,V)6021G48*+TXV | 59TN7A100C21**22 | 45000 |  |  | 18 | 9 | 45500 |  |  | 33200 | 73% | 2.06 | Both | 937.5 | 3.75 | HRCU-A-CB (Split System: Heat Pump with Remote Outdoor Unit-Air-Source) | N/A
211227413 | Central Heat Pump | TEMPSTAR | DLCURAH36ABK |  |  | EA*4X42L21A* | *80VSL0902120A* | 35000 |  |  | 16 | 8.1 | 38500 |  |  | 35000 | 91% | 1.86 | Both | 730 | 2.92 | HRCU-A-CB (Split System: Heat Pump with Remote Outdoor Unit-Air-Source) | N/A
211227699 | Central Heat Pump | TEMPSTAR | DLCURAH36ABK |  |  | EA*4X42L21A* | *96VTN0802120A* | 35000 |  |  | 16 | 8.1 | 38500 |  |  | 35000 | 91% | 1.86 | Both | 730 | 2.92 | HRCU-A-CB (Split System: Heat Pump with Remote Outdoor Unit-Air-Source) | N/A
214243029 | Central Heat Pump | ARCOAIRE | HVH825GKA2* |  |  | EN(A,D,W)4X42L21**+WALLCON | *97CMN0801714B* | 23600 |  |  | 16.5 | 8.1 | 21400 |  |  | 16700 | 78% | 1.96 | Both | 492.5 | 1.97 | HRCU-A-CB (Split System: Heat Pump with Remote Outdoor Unit-Air-Source) | N/A
213069644 | Central Heat Pump | ACIQ | DLCURAH24ABK |  |  | EA*4X24L17A* | *96VSN0401410A* | 23400 |  |  | 15.5 | 8.5 | 26800 |  |  | 24800 | 93% | 2.04 | Both | 487.5 | 1.95 | HRCU-A-CB (Split System: Heat Pump with Remote Outdoor Unit-Air-Source) | N/A
216636258 | Central Heat Pump | ACIQ | H5H3V48*K*AAA* |  |  | EVD5X61M21A*+WALLCON | *96CTN0802120B* | 46000 |  |  | 20.5 | 8.1 | 53500 |  |  | 38500 | 72% | 1.95 | Both | 957.5 | 3.83 | HRCU-A-CB (Split System: Heat Pump with Remote Outdoor Unit-Air-Source) | Yes
216779100 | Central Heat Pump | BRYANT HEATING AND COOLING SYSTEMS | 288BNV037*0**B* | ADP |  | H,PG1K*36+TXV | 987MC60060C21*** | 32000 |  |  | 17 | 8.1 | 31400 |  |  | 24600 | 78% | 1.94 | Both | 667.5 | 2.67 | HRCU-A-CB (Split System: Heat Pump with Remote Outdoor Unit-Air-Source) | N/A
216783076 | Central Heat Pump | FRASER-JOHNSTON | HH860E2S11 |  |  | CTF60D5CJS1 | Z8ES130D20LMPS1 | 53500 |  |  | 19 | 9 | 54500 |  |  | 39000 | 72% | 2 | Both | 1115 | 4.46 | HRCU-A-CB (Split System: Heat Pump with Remote Outdoor Unit-Air-Source) | N/A
216055246 | Central Heat Pump | LUXAIRE | HH860E2S11 | ASPEN |  | D(A,C,E)60A3K+TDR | TL9E080C16UH11 | 41000 |  |  | 18 | 8.5 | 45500 |  |  | 34400 | 76% | 2 | Both | 855 | 3.42 | HRCU-A-CB (Split System: Heat Pump with Remote Outdoor Unit-Air-Source) | N/A
216055389 | Central Heat Pump | LUXAIRE | HH860E2S11 | ASPEN |  | C(A,C,D,E)60A3K+TDR | Z8ES080C20SMPS1 | 41000 |  |  | 18 | 8.5 | 44000 |  |  | 33400 | 76% | 2 | Both | 855 | 3.42 | HRCU-A-CB (Split System: Heat Pump with Remote Outdoor Unit-Air-Source) | N/A
213785201 | Central Heat Pump | CARRIER | 25VNA424A*031* |  |  | CSPH*3012AL*+UI | 59MN7C080C17**14 | 23400 |  |  | 18.5 | 10 | 27200 |  |  | 20000 | 74% | 2.42 | Both | 487.5 | 1.95 | HRCU-A-CB (Split System: Heat Pump with Remote Outdoor Unit-Air-Source) | No
217122165 | Central Heat Pump | AIREASE | A7CP21V36P-**A |  |  | 7E[C,U]36BX-**+TDR | A80UH1E080B16X* | 33400 |  |  | 16.5 | 8.5 | 30600 |  |  | 21800 | 71% | 2.04 | Both | 695 | 2.78 | HRCU-A-CB (Split System: Heat Pump with Remote Outdoor Unit-Air-Source) | N/A
216786534 | Central Heat Pump | FRASER-JOHNSTON | HH860E2S11 |  |  | CTU60D5XHS1+TXV | Z8ES130D20LMPS1 | 54000 |  |  | 19 | 9 | 53500 |  |  | 38500 | 72% | 2 | Both | 1125 | 4.5 | HRCU-A-CB (Split System: Heat Pump with Remote Outdoor Unit-Air-Source) | N/A
216055641 | Central Heat Pump | CHAMPION HEATING AND COOLING | HH824E2S11 | ASPEN |  | D(A,C,E)36A3K+TDR | Z9ES060B12SMPS1 | 22200 |  |  | 17 | 8.1 | 22600 |  |  | 18600 | 82% | 2 | Both | 462.5 | 1.85 | HRCU-A-CB (Split System: Heat Pump with Remote Outdoor Unit-Air-Source) | N/A
216984610 | Central Heat Pump | BRYANT HEATING AND COOLING SYSTEMS | 293VAN036**AA* | ADP |  | A36VCA*+TXV | 987TA42080C17*** | 32400 |  |  | 19 | 9.5 | 33600 |  |  | 26800 | 80% | 2 | Both | 675 | 2.7 | HRCU-A-CB (Split System: Heat Pump with Remote Outdoor Unit-Air-Source) | N/A
211228518 | Central Heat Pump | TEMPSTAR | DLCURAH36ABK |  |  | EA*4X43L21A* | *95ESN1002120A* | 37000 |  |  | 15.5 | 8.5 | 38500 |  |  | 34800 | 90% | 2.1 | Both | 770 | 3.08 | HRCU-A-CB (Split System: Heat Pump with Remote Outdoor Unit-Air-Source) | N/A
211244894 | Central Heat Pump | ARCOAIRE | DLCURAH24ABK |  |  | EN(A,D,W)4X36L17** | *96VSN0601412A* | 23600 |  |  | 16.5 | 8.1 | 25800 |  |  | 23800 | 92% | 1.98 | Both | 492.5 | 1.97 | HRCU-A-CB (Split System: Heat Pump with Remote Outdoor Unit-Air-Source) | N/A
213069727 | Central Heat Pump | ACIQ | DLCURAH24ABK |  |  | EA*4X30L14A* | *96VTN0601412A* | 23400 |  |  | 16.5 | 8.5 | 25800 |  |  | 24200 | 94% | 2 | Both | 487.5 | 1.95 | HRCU-A-CB (Split System: Heat Pump with Remote Outdoor Unit-Air-Source) | N/A
214242943 | Central Heat Pump | KENMORE | (C,H,T)VH825GKA2* |  |  | END4X42L17**+WALLCON | *96CTN0601714B* | 23800 |  |  | 16.5 | 8.1 | 21400 |  |  | 16700 | 78% | 1.98 | Both | 495 | 1.98 | HRCU-A-CB (Split System: Heat Pump with Remote Outdoor Unit-Air-Source) | N/A
214242511 | Central Heat Pump | DAY & NIGHT | CVH825GKA2* |  |  | EN(A,D)4X24L17**+WALLCON | *96CTN0801714B* | 23200 |  |  | 16 | 8.1 | 22000 |  |  | 16900 | 77% | 1.92 | Both | 482.5 | 1.93 | HRCU-A-CB (Split System: Heat Pump with Remote Outdoor Unit-Air-Source) | N/A
214242442 | Central Heat Pump | KEEPRITE | CVH825GKA2* |  |  | EN(A,D)4X24L17**+WALLCON | *80CTL0701716B* | 23200 |  |  | 16 | 8.1 | 22000 |  |  | 16900 | 77% | 1.92 | Both | 482.5 | 1.93 | HRCU-A-CB (Split System: Heat Pump with Remote Outdoor Unit-Air-Source) | N/A
211245312 | Central Heat Pump | ARCOAIRE | DLCURAH24ABK |  |  | EN(A,D)4X36L21** | *96VSN0601714A* | 23400 |  |  | 16.5 | 8.1 | 25800 |  |  | 24000 | 93% | 2 | Both | 487.5 | 1.95 | HRCU-A-CB (Split System: Heat Pump with Remote Outdoor Unit-Air-Source) | N/A
212517480 | Central Heat Pump | YORK | HMH72B341 | ADP |  | CV360*9 | TL9E100C20UH11 | 32400 |  |  | 16 | 8.3 | 32200 |  |  | 22600 | 70% | 1.98 | Both | 675 | 2.7 | HRCU-A-CB (Split System: Heat Pump with Remote Outdoor Unit-Air-Source) | N/A
211378124 | Central Heat Pump | YORK | HMH72B341 |  |  | XAHC36DXXN1+TXV | TPLC100C16MP13 | 34000 |  |  | 17 | 8.1 | 34000 |  |  | 24600 | 72% | 2.08 | Both | 707.5 | 2.83 | HRCU-A-CB (Split System: Heat Pump with Remote Outdoor Unit-Air-Source) | N/A
211379089 | Central Heat Pump | YORK | HMH72B341 |  |  | XAFD48FBCN1 | TM9V120D20MP12 | 34000 |  |  | 17 | 8.5 | 32400 |  |  | 23800 | 73% | 2.1 | Both | 707.5 | 2.83 | HRCU-A-CB (Split System: Heat Pump with Remote Outdoor Unit-Air-Source) | Yes
217121647 | Central Heat Pump | LENNOX | EL21KLV-048-230A** |  |  | CK40[C,U]T-60C-**+TDR | ML180UH110E60C* | 47500 |  |  | 20 | 9.6 | 48000 |  |  | 34400 | 72% | 2.14 | Both | 990 | 3.96 | HRCU-A-CB (Split System: Heat Pump with Remote Outdoor Unit-Air-Source) | N/A
216891915 | Central Heat Pump | SURE | RD18AY36AJVC |  |  | TCFY3621MTANM | S951V0705A21M4 | 32400 |  |  | 18 | 10 | 32400 |  |  | 28000 | 86% | 2.1 | Both | 675 | 2.7 | HRCU-A-CB (Split System: Heat Pump with Remote Outdoor Unit-Air-Source) | Both
212499829 | Central Heat Pump | LENNOX | EL22XPV-024-230A** | ADP |  | L*19/36S9 | ML180UH045V36A* | 23600 |  |  | 21 | 8.5 | 21400 |  |  | 15000 | 70% | 1.88 | Both | 492.5 | 1.97 | HRCU-A-CB (Split System: Heat Pump with Remote Outdoor Unit-Air-Source) | N/A
216763574 | Central Heat Pump | TRANE | 5TWR7036A1 |  |  | 5PX*B004AS3 | L8V1B080U4VSB | 32000 |  |  | 17 | 8.7 | 32200 |  |  | 24000 | 75% | 2.1 | Both | 667.5 | 2.67 | HRCU-A-CB (Split System: Heat Pump with Remote Outdoor Unit-Air-Source) | No
214776308 | Central Heat Pump | YORK | HH824E2S11 | ADP |  | CX360B*35+TXV | TL9E060B12UH11 | 23000 |  |  | 17 | 9 | 21400 |  |  | 17600 | 82% | 2 | Both | 480 | 1.92 | HRCU-A-CB (Split System: Heat Pump with Remote Outdoor Unit-Air-Source) | N/A
216974700 | Central Heat Pump | BRYANT HEATING AND COOLING SYSTEMS | 291VAN054**AA* | ADP |  | C60A***L16*+TXV | 83*CA60080C21*** | 48500 |  |  | 19 | 10.5 | 50000 |  |  | 52500 | 105% | 1.98 | Both | 1010 | 4.04 | HRCU-A-CB (Split System: Heat Pump with Remote Outdoor Unit-Air-Source) | N/A
217114943 | Central Heat Pump | CARRIER | 27VNA360A*030* | ADP |  | C60A***L19*+TXV | 58CU*A100C21**20 | 56500 |  |  | 19 | 8.5 | 58500 |  |  | 46000 | 79% | 2.02 | Both | 1177.5 | 4.71 | HRCU-A-CB (Split System: Heat Pump with Remote Outdoor Unit-Air-Source) | N/A
217115029 | Central Heat Pump | CARRIER | 27VNA024A*030* | ADP |  | C36A***L15*+TXV | 59MN7C060C17**14 | 23000 |  |  | 17 | 9 | 22200 |  |  | 16300 | 73% | 1.98 | Both | 480 | 1.92 | HRCU-A-CB (Split System: Heat Pump with Remote Outdoor Unit-Air-Source) | N/A
214243092 | Central Heat Pump | KEEPRITE | CVH825GKA2* |  |  | EN(A,D,W)4X48L21**+WALLCON | *80CTL0701716B* | 24000 |  |  | 17 | 8.1 | 21400 |  |  | 16600 | 78% | 2 | Both | 500 | 2 | HRCU-A-CB (Split System: Heat Pump with Remote Outdoor Unit-Air-Source) | N/A
213079671 | Central Heat Pump | PAYNE HEATING AND COOLING | 38MURAQ36AB3* |  |  | CAP**4224AL* | PG92MSAA60080C** | 35200 |  |  | 16.5 | 8.1 | 38500 |  |  | 35000 | 91% | 1.88 | Both | 732.5 | 2.93 | HRCU-A-CB (Split System: Heat Pump with Remote Outdoor Unit-Air-Source) | N/A
211227662 | Central Heat Pump | AIRQUEST | DLCURAH36ABK |  |  | EA*4X42L21A* | *95ESU1002122A* | 36600 |  |  | 15.2 | 8.1 | 40000 |  |  | 35200 | 88% | 1.94 | Both | 762.5 | 3.05 | HRCU-A-CB (Split System: Heat Pump with Remote Outdoor Unit-Air-Source) | N/A
213077215 | Central Heat Pump | CARRIER | 38MURAQ36AB3* |  |  | CNPV*4821AL* | 59SP6B100V21**20 | 36000 |  |  | 16.5 | 8.1 | 38500 |  |  | 35000 | 91% | 2 | Both | 750 | 3 | HRCU-A-CB (Split System: Heat Pump with Remote Outdoor Unit-Air-Source) | N/A
214097575 | Central Heat Pump | SURE | RD17AZ48AJ3N |  |  | TCFZ6024SEANM | S921V0705A21M4S | 45500 |  |  | 16 | 8.1 | 45500 |  |  | 40500 | 89% | 2.1 | Both | 947.5 | 3.79 | HRCU-A-CB (Split System: Heat Pump with Remote Outdoor Unit-Air-Source) | N/A
212614932 | Central Heat Pump | DAIKIN | DZ6VSA361EA* |  |  | CA*EA4830*4A* | D*96SC0805CUA* | 34200 |  |  | 17.5 | 8.6 | 34200 |  |  | 29000 | 85% | 2 | Both | 712.5 | 2.85 | HRCU-A-CB (Split System: Heat Pump with Remote Outdoor Unit-Air-Source) | Yes
213069243 | Central Heat Pump | ACIQ | DLCURAH36ABK |  |  | EA*4X36L21A* | *95ESN1002120A* | 35600 |  |  | 15.5 | 8.1 | 39500 |  |  | 35200 | 89% | 1.84 | Both | 742.5 | 2.97 | HRCU-A-CB (Split System: Heat Pump with Remote Outdoor Unit-Air-Source) | N/A
213492147 | Central Heat Pump | DIYCOOL | ACIQ-24-HPB |  |  | ACIQ-24-ACL-14 |  | 24000 |  |  | 16.1 | 9.8 | 25000 |  |  | 20000 | 80% | 2 | Both | 500 | 2 | HRCU-A-C (Split System: Heat Pump with Remote Outdoor Unit with No Indoor Fan --Air Source) | Yes
211228684 | Central Heat Pump | AIRQUEST | DLCURAH36ABK |  |  | EA*4X43L21A* | OMV098J12* | 36200 |  |  | 15.2 | 8.5 | 38500 |  |  | 35000 | 91% | 2.06 | Both | 755 | 3.02 | HRCU-A-CB (Split System: Heat Pump with Remote Outdoor Unit-Air-Source) | N/A
211225810 | Central Heat Pump | CARRIER | 38MURAQ36AB3* |  |  | CAP**4221AL* | 59SU5A100E21**20 | 35800 |  |  | 16 | 8.1 | 38500 |  |  | 35000 | 91% | 1.9 | Both | 745 | 2.98 | HRCU-A-CB (Split System: Heat Pump with Remote Outdoor Unit-Air-Source) | N/A
211225976 | Central Heat Pump | CARRIER | 38MURAQ36AB3* |  |  | CAP**4824AL* | 58SP*A090V21**20 | 35600 |  |  | 16.5 | 8.1 | 37800 |  |  | 34600 | 92% | 2.04 | Both | 742.5 | 2.97 | HRCU-A-CB (Split System: Heat Pump with Remote Outdoor Unit-Air-Source) | N/A
211226125 | Central Heat Pump | CARRIER | 38MURAQ36AB3* |  |  | FM(C,U)4Z36**AL* |  | 36000 |  |  | 16.5 | 8.1 | 40000 |  |  | 35400 | 89% | 1.82 | Both | 750 | 3 | HRCU-A-CB (Split System: Heat Pump with Remote Outdoor Unit-Air-Source) | N/A
211226142 | Central Heat Pump | CARRIER | 38MURAQ36AB3* |  |  | CNPV*4821AL* | 58SU*A080E21**20 | 37400 |  |  | 15.5 | 8.5 | 39500 |  |  | 35000 | 89% | 2.1 | Both | 780 | 3.12 | HRCU-A-CB (Split System: Heat Pump with Remote Outdoor Unit-Air-Source) | N/A
211227848 | Central Heat Pump | BRYANT HEATING AND COOLING SYSTEMS | 38MURAQ36AB3* |  |  | CAP**4224AL* | 8(0,1)*SA60155E24*** | 36400 |  |  | 15.5 | 8.1 | 39500 |  |  | 35200 | 89% | 1.94 | Both | 757.5 | 3.03 | HRCU-A-CB (Split System: Heat Pump with Remote Outdoor Unit-Air-Source) | N/A
212970737 | Central Heat Pump | BRYANT HEATING AND COOLING SYSTEMS | 38MURAQ36AB3* |  |  | CNPV*4824AL* | 82*SB60090V21*** | 36000 |  |  | 16.5 | 8.1 | 38500 |  |  | 35000 | 91% | 2 | Both | 750 | 3 | HRCU-A-CB (Split System: Heat Pump with Remote Outdoor Unit-Air-Source) | N/A
211229219 | Central Heat Pump | BRYANT HEATING AND COOLING SYSTEMS | 38MURAQ36AB3* |  |  | CAP**4821AL* | OVMAAB042112 | 35600 |  |  | 15.5 | 8.1 | 38500 |  |  | 34800 | 90% | 2.04 | Both | 742.5 | 2.97 | HRCU-A-CB (Split System: Heat Pump with Remote Outdoor Unit-Air-Source) | N/A
211230072 | Central Heat Pump | BRYANT HEATING AND COOLING SYSTEMS | 38MURAQ36AB3* |  |  | CNPV*4821AL* | 82*TA60090V21*** | 35800 |  |  | 16.5 | 8.1 | 38500 |  |  | 34800 | 90% | 2 | Both | 745 | 2.98 | HRCU-A-CB (Split System: Heat Pump with Remote Outdoor Unit-Air-Source) | N/A
211230321 | Central Heat Pump | BRYANT HEATING AND COOLING SYSTEMS | 38MURAQ36AB3* |  |  | CNPV*4821AL* | 926TB60080V21*** | 35600 |  |  | 16 | 8.1 | 38500 |  |  | 34800 | 90% | 2 | Both | 742.5 | 2.97 | HRCU-A-CB (Split System: Heat Pump with Remote Outdoor Unit-Air-Source) | N/A
211244645 | Central Heat Pump | COMFORTMAKER | DLCURAH24ABK |  |  | EN(A,D)4X30L17** | *96VTN0601412A* | 23600 |  |  | 16.5 | 8.1 | 25800 |  |  | 23800 | 92% | 1.98 | Both | 492.5 | 1.97 | HRCU-A-CB (Split System: Heat Pump with Remote Outdoor Unit-Air-Source) | N/A
212969967 | Central Heat Pump | BRYANT HEATING AND COOLING SYSTEMS | 38MURAQ18AB3* |  |  | CAP**1917AL* | 82*SB48070V17*** | 17800 |  |  | 16.5 | 8.1 | 17800 |  |  | 17900 | 101% | 2.16 | Both | 370 | 1.48 | HRCU-A-CB (Split System: Heat Pump with Remote Outdoor Unit-Air-Source) | N/A
215294764 | Central Heat Pump | AIRQUEST | DLCURAH36ABK | ADP |  | HG7J936 | *92MSN0802120A* | 34200 |  |  | 16 | 8.5 | 36200 |  |  | 34200 | 94% | 2.02 | Both | 712.5 | 2.85 | HRCU-A-CB (Split System: Heat Pump with Remote Outdoor Unit-Air-Source) | N/A
215294907 | Central Heat Pump | AIRQUEST | DLCURAH36ABK | ADP |  | H,GG1K936 | *92MSN1202420A* | 36000 |  |  | 16 | 8.5 | 36400 |  |  | 34400 | 95% | 2.04 | Both | 750 | 3 | HRCU-A-CB (Split System: Heat Pump with Remote Outdoor Unit-Air-Source) | N/A
215294996 | Central Heat Pump | AIRQUEST | DLCURAH36ABK | ADP |  | H,GE80936 | *96MSN0601716A* | 35600 |  |  | 15.2 | 8.5 | 36400 |  |  | 34400 | 95% | 2.04 | Both | 742.5 | 2.97 | HRCU-A-CB (Split System: Heat Pump with Remote Outdoor Unit-Air-Source) | N/A
215295039 | Central Heat Pump | AIRQUEST | DLCURAH36ABK | ADP |  | H,GE80936 | *96MSN0801716A* | 35000 |  |  | 16 | 8.1 | 36800 |  |  | 34600 | 94% | 1.98 | Both | 730 | 2.92 | HRCU-A-CB (Split System: Heat Pump with Remote Outdoor Unit-Air-Source) | N/A
215295205 | Central Heat Pump | AIRQUEST | DLCURAH36ABK | ADP |  | HG9J936 | *96MSN1202422A* | 35200 |  |  | 16 | 8.1 | 36800 |  |  | 34600 | 94% | 1.88 | Both | 732.5 | 2.93 | HRCU-A-CB (Split System: Heat Pump with Remote Outdoor Unit-Air-Source) | N/A
215295514 | Central Heat Pump | AIRQUEST | DLCURAH36ABK | ADP |  | HE35936 | *96VTN0802120B* | 35600 |  |  | 16 | 8.1 | 36800 |  |  | 34800 | 95% | 1.9 | Both | 742.5 | 2.97 | HRCU-A-CB (Split System: Heat Pump with Remote Outdoor Unit-Air-Source) | N/A
211133469 | Central Heat Pump | SAMSUNG | AC036BXUPCH |  |  | BVRMC3937 |  | 36000 |  |  | 18.5 | 8.4 | 34600 |  |  | 34600 | 100% | 1.8 | Both | 750 | 3 | HRCU-A-CB (Split System: Heat Pump with Remote Outdoor Unit-Air-Source) | Yes
217133622 | Central Heat Pump | CARRIER | 37MUHAQ24AA3 | ADP |  | V,C36H210P74*+TXV | 59CU5B080C21**20 | 22000 |  |  | 15.2 | 8.5 | 19400 |  |  | 18200 | 94% | 1.98 | Both | 457.5 | 1.83 | HRCU-A-CB (Split System: Heat Pump with Remote Outdoor Unit-Air-Source) | N/A
210595959 | Central Heat Pump | CARRIER | 25VNA825A*031* |  |  | CAP**4224AL*+UI | 59TN6B120C24**22 | 23800 |  |  | 17 | 8.1 | 21400 |  |  | 16600 | 78% | 1.96 | Both | 495 | 1.98 | HRCU-A-CB (Split System: Heat Pump with Remote Outdoor Unit-Air-Source) | N/A
210596091 | Central Heat Pump | CARRIER | 25VNA825A*031* |  |  | CSPH*4812AL*+UI | 59TN6B100C21**22 | 24200 |  |  | 16 | 8.1 | 21200 |  |  | 16700 | 79% | 2.04 | Both | 505 | 2.02 | HRCU-A-CB (Split System: Heat Pump with Remote Outdoor Unit-Air-Source) | N/A
214239803 | Central Heat Pump | CARRIER | 25VNA837A*030* |  |  | CNPV*4221AL*+UI | 59MN7C100C21**22 | 31800 |  |  | 16.5 | 8.1 | 33000 |  |  | 24400 | 74% | 1.88 | Both | 662.5 | 2.65 | HRCU-A-CB (Split System: Heat Pump with Remote Outdoor Unit-Air-Source) | N/A
212970880 | Central Heat Pump | TEMPSTAR | DLCURAH18ABK |  |  | EA*4X24L17A* | *80VTL0451412B* | 17700 |  |  | 16.5 | 8.5 | 18600 |  |  | 19300 | 104% | 2.32 | Both | 370 | 1.48 | HRCU-A-CB (Split System: Heat Pump with Remote Outdoor Unit-Air-Source) | N/A
212970024 | Central Heat Pump | SMART COMFORT | DLCURAH18ABK |  |  | EN(A,D)4X30L17** | *80VSL0701716B* | 17500 |  |  | 16 | 8.1 | 18000 |  |  | 18600 | 103% | 2.24 | Both | 365 | 1.46 | HRCU-A-CB (Split System: Heat Pump with Remote Outdoor Unit-Air-Source) | N/A
211225899 | Central Heat Pump | CARRIER | 38MURAQ36AB3* |  |  | CAP**4321AL* | 59SP6A080V21**20 | 36400 |  |  | 16 | 8.5 | 38500 |  |  | 34800 | 90% | 2.08 | Both | 757.5 | 3.03 | HRCU-A-CB (Split System: Heat Pump with Remote Outdoor Unit-Air-Source) | N/A
217033303 | Central Heat Pump | CARRIER | 27VNA036A*030* | ADP |  | CE(P,V)3614G34*+TXV | 58TN*B135C24**22 | 32600 |  |  | 18 | 9 | 32600 |  |  | 24200 | 74% | 1.92 | Both | 680 | 2.72 | HRCU-A-CB (Split System: Heat Pump with Remote Outdoor Unit-Air-Source) | N/A
210596174 | Central Heat Pump | CARRIER | 25VNA837A*030* |  |  | CAP**6024AL*+UI | 59MN7B060C21**20 | 32600 |  |  | 17 | 8.1 | 32200 |  |  | 25000 | 78% | 1.96 | Both | 680 | 2.72 | HRCU-A-CB (Split System: Heat Pump with Remote Outdoor Unit-Air-Source) | N/A
211228784 | Central Heat Pump | GRANDAIRE | WDLCURAH36ABK |  |  | WLA*484CA* | WFER090B042A* | 36400 |  |  | 16 | 8.5 | 38500 |  |  | 34800 | 90% | 2.08 | Both | 757.5 | 3.03 | HRCU-A-CB (Split System: Heat Pump with Remote Outdoor Unit-Air-Source) | N/A
212380858 | Central Heat Pump | BOSCH | BOVB-36HDN1-M20G | ADP |  | V,R36H175P149 | BGH96M060B3B | 23800 |  |  | 18 | 9 | 22400 |  |  | 17000 | 76% | 1.9 | Both | 495 | 1.98 | HRCU-A-CB (Split System: Heat Pump with Remote Outdoor Unit-Air-Source) | N/A
211379664 | Central Heat Pump | YORK | HMH72B341 |  |  | XAHD48FXXN1+TXV | TMLV100C16MP12 | 33600 |  |  | 16 | 8.5 | 32400 |  |  | 23800 | 73% | 2.06 | Both | 700 | 2.8 | HRCU-A-CB (Split System: Heat Pump with Remote Outdoor Unit-Air-Source) | N/A
211380016 | Central Heat Pump | YORK | HMH72B341 |  |  | XAHD48FBCN1 | TM8E080C16MP11 | 32800 |  |  | 16.5 | 8.5 | 31600 |  |  | 23000 | 73% | 2.02 | Both | 682.5 | 2.73 | HRCU-A-CB (Split System: Heat Pump with Remote Outdoor Unit-Air-Source) | Yes
216972035 | Central Heat Pump | CARRIER | 27VNA154A*030* | ADP |  | C48A***L16*+TXV | 58TN*B045C17**12 | 47000 |  |  | 17 | 11.5 | 50000 |  |  | 51000 | 102% | 1.9 | Both | 980 | 3.92 | HRCU-A-CB (Split System: Heat Pump with Remote Outdoor Unit-Air-Source) | N/A
212623368 | Central Heat Pump | COLEMAN | HMH72B341 | ASPEN |  | C(A,C,D,E)36B34+TDR | TP9C080C16MP13 | 32200 |  |  | 17.5 | 8.1 | 33800 |  |  | 27400 | 81% | 2.45 | Both | 670 | 2.68 | HRCU-A-CB (Split System: Heat Pump with Remote Outdoor Unit-Air-Source) | N/A
214608690 | Central Heat Pump | COLEMAN | HMH72B341 | ASPEN |  | CM36B34+TDR | CP9C080C16MP13 | 32200 |  |  | 17.5 | 8.1 | 33800 |  |  | 23800 | 70% | 2.08 | Both | 670 | 2.68 | HRCU-A-CB (Split System: Heat Pump with Remote Outdoor Unit-Air-Source) | N/A
212627032 | Central Heat Pump | COLEMAN | HMH72B341 | ASPEN |  | C(A,C,D,E)36B36+TDR | CP9C080C16MP13 | 32200 |  |  | 17.5 | 8.1 | 33800 |  |  | 27400 | 81% | 2.45 | Both | 670 | 2.68 | HRCU-A-CB (Split System: Heat Pump with Remote Outdoor Unit-Air-Source) | N/A
211756123 | Central Heat Pump | YORK | HMH72B341 | ASPEN |  | D(A,C,E)36A46+TDR | YPLC080C16MP13 | 32000 |  |  | 17.5 | 8.1 | 33800 |  |  | 27400 | 81% | 2.54 | Both | 667.5 | 2.67 | HRCU-A-CB (Split System: Heat Pump with Remote Outdoor Unit-Air-Source) | N/A
211628234 | Central Heat Pump | YORK | HMH72B341 | ASPEN |  | CM36B36+TDR | TMLV100C16MP12 | 32000 |  |  | 17.5 | 8.1 | 25400 |  |  | 31600 | 124% | 2.87 | Both | 667.5 | 2.67 | HRCU-A-CB (Split System: Heat Pump with Remote Outdoor Unit-Air-Source) | N/A
211756079 | Central Heat Pump | YORK | HMH72B341 | ASPEN |  | D(A,C,E)36A46+TDR | TMLV100C16MP12 | 32000 |  |  | 17.5 | 8.1 | 33800 |  |  | 27400 | 81% | 2.54 | Both | 667.5 | 2.67 | HRCU-A-CB (Split System: Heat Pump with Remote Outdoor Unit-Air-Source) | N/A
212626033 | Central Heat Pump | COLEMAN | HMH72B341 | ASPEN |  | D(A,C,E)36A46+TDR | TM8Y060A12MP11 | 32000 |  |  | 18 | 8.1 | 33400 |  |  | 27400 | 82% | 2.42 | Both | 667.5 | 2.67 | HRCU-A-CB (Split System: Heat Pump with Remote Outdoor Unit-Air-Source) | N/A
212622063 | Central Heat Pump | COLEMAN | HMH72B341 | ASPEN |  | C(A,C,D,E)36A44+TDR | TM8Y060A12MP11 | 32000 |  |  | 18 | 8.1 | 33400 |  |  | 27400 | 82% | 2.42 | Both | 667.5 | 2.67 | HRCU-A-CB (Split System: Heat Pump with Remote Outdoor Unit-Air-Source) | N/A
212623177 | Central Heat Pump | COLEMAN | HMH72B341 | ASPEN |  | D(A,C,E)36B34+TDR | TMLE060A12MP11 | 32200 |  |  | 18 | 8.1 | 33800 |  |  | 27400 | 81% | 2.44 | Both | 670 | 2.68 | HRCU-A-CB (Split System: Heat Pump with Remote Outdoor Unit-Air-Source) | N/A
212623193 | Central Heat Pump | COLEMAN | HMH72B341 | ASPEN |  | C(A,C,D,E)36A44+TDR | TMLE100B12MP11 | 32200 |  |  | 18 | 8.1 | 33800 |  |  | 27400 | 81% | 2.44 | Both | 670 | 2.68 | HRCU-A-CB (Split System: Heat Pump with Remote Outdoor Unit-Air-Source) | N/A
212623166 | Central Heat Pump | COLEMAN | HMH72B341 | ASPEN |  | C(A,C,D,E)36B34+TDR | TMLE060A12MP11 | 32200 |  |  | 18 | 8.1 | 33800 |  |  | 27400 | 81% | 2.44 | Both | 670 | 2.68 | HRCU-A-CB (Split System: Heat Pump with Remote Outdoor Unit-Air-Source) | N/A
211755890 | Central Heat Pump | YORK | HMH72B341 | ASPEN |  | D(A,C,E)36A44+TDR | TMLE120C16MP11 | 32000 |  |  | 18 | 8.1 | 33600 |  |  | 27200 | 81% | 2.55 | Both | 667.5 | 2.67 | HRCU-A-CB (Split System: Heat Pump with Remote Outdoor Unit-Air-Source) | N/A
211755824 | Central Heat Pump | YORK | HMH72B341 | ASPEN |  | D(A,C,E)36A44+TDR | TM9E080C16MP12 | 32200 |  |  | 18 | 8.1 | 33600 |  |  | 27200 | 81% | 2.53 | Both | 670 | 2.68 | HRCU-A-CB (Split System: Heat Pump with Remote Outdoor Unit-Air-Source) | N/A
213296184 | Central Heat Pump | YORK | HMH72B341 | ASPEN |  | C(A,C,D,E)36A46+TDR | TM8E060A12MP11 | 32200 |  |  | 18 | 8.1 | 33800 |  |  | 27400 | 81% | 2.44 | Both | 670 | 2.68 | HRCU-A-CB (Split System: Heat Pump with Remote Outdoor Unit-Air-Source) | N/A
211755825 | Central Heat Pump | YORK | HMH72B341 | ASPEN |  | D(A,C,E)36B34+TDR | TM9E080C16MP12 | 32200 |  |  | 18 | 8.1 | 33600 |  |  | 27200 | 81% | 2.53 | Both | 670 | 2.68 | HRCU-A-CB (Split System: Heat Pump with Remote Outdoor Unit-Air-Source) | N/A
212621991 | Central Heat Pump | COLEMAN | HMH72B341 | ASPEN |  | D(A,C,E)42A44+TDR | TM9E100C20MP12 | 32400 |  |  | 15.5 | 8.1 | 33200 |  |  | 27000 | 81% | 2.43 | Both | 675 | 2.7 | HRCU-A-CB (Split System: Heat Pump with Remote Outdoor Unit-Air-Source) | N/A
212621988 | Central Heat Pump | COLEMAN | HMH72B341 | ASPEN |  | D(A,C,E)36C34+TDR | TM9E100C20MP12 | 32400 |  |  | 15.5 | 8.1 | 33200 |  |  | 27000 | 81% | 2.43 | Both | 675 | 2.7 | HRCU-A-CB (Split System: Heat Pump with Remote Outdoor Unit-Air-Source) | N/A
212621997 | Central Heat Pump | COLEMAN | HMH72B341 | ASPEN |  | D(A,C,E)48B34+TDR | TM9E100C20MP12 | 32600 |  |  | 15.5 | 8.1 | 33200 |  |  | 27000 | 81% | 2.43 | Both | 680 | 2.72 | HRCU-A-CB (Split System: Heat Pump with Remote Outdoor Unit-Air-Source) | N/A
212625960 | Central Heat Pump | COLEMAN | HMH72B341 | ASPEN |  | D(A,C,E)42D36+TDR | TM9E100C20MP12 | 33200 |  |  | 15.5 | 8.1 | 33200 |  |  | 27000 | 81% | 2.43 | Both | 692.5 | 2.77 | HRCU-A-CB (Split System: Heat Pump with Remote Outdoor Unit-Air-Source) | N/A
215385618 | Central Heat Pump | HISENSE | AUWR-24U3SF2 | ASPEN |  | A(E,F)W244+TDR |  | 20600 |  |  | 15.8 | 8.1 | 23000 |  |  | 17700 | 77% | 1.98 | Both | 430 | 1.72 | HRCU-A-CB (Split System: Heat Pump with Remote Outdoor Unit-Air-Source) | N/A
213206575 | Central Heat Pump | CARRIER | 38MURAQ24AB3* | ASPEN |  | D(A,C,E)30B34+TDR | 59TP6B040V17**12 | 23000 |  |  | 16 | 8.1 | 25800 |  |  | 20200 | 78% | 2.63 | Both | 480 | 1.92 | HRCU-A-CB (Split System: Heat Pump with Remote Outdoor Unit-Air-Source) | N/A
213206578 | Central Heat Pump | CARRIER | 38MURAQ24AB3* | ASPEN |  | D(A,C,E)30C44+TDR | 59TP6B040V17**12 | 23200 |  |  | 16 | 8.1 | 25800 |  |  | 20200 | 78% | 2.63 | Both | 482.5 | 1.93 | HRCU-A-CB (Split System: Heat Pump with Remote Outdoor Unit-Air-Source) | N/A
213753653 | Central Heat Pump | CARRIER | 38MURAQ36AB3* | ASPEN |  | D(A,C,E)42B34+TDR | 58S(B,C)*B070M14**12 | 35200 |  |  | 16 | 8.1 | 38500 |  |  | 32200 | 84% | 2.63 | Both | 732.5 | 2.93 | HRCU-A-CB (Split System: Heat Pump with Remote Outdoor Unit-Air-Source) | N/A
213821639 | Central Heat Pump | TEMPSTAR | DLCURAH36ABK | ASPEN |  | D(A,C,E)42B34+TDR | *96MSN0801716A* | 34800 |  |  | 16 | 8.1 | 38500 |  |  | 31800 | 83% | 2.68 | Both | 725 | 2.9 | HRCU-A-CB (Split System: Heat Pump with Remote Outdoor Unit-Air-Source) | N/A
213206481 | Central Heat Pump | CARRIER | 38MURAQ24AB3* | ASPEN |  | D(A,C,E)24B44+TDR | 59SC5B026E14**10 | 23000 |  |  | 16.5 | 8.1 | 25800 |  |  | 20000 | 78% | 2.86 | Both | 480 | 1.92 | HRCU-A-CB (Split System: Heat Pump with Remote Outdoor Unit-Air-Source) | N/A
213206587 | Central Heat Pump | CARRIER | 38MURAQ24AB3* | ASPEN |  | D(A,C,E)30B34+TDR | 59TP6B060V14**12 | 23200 |  |  | 16.5 | 8.1 | 26400 |  |  | 20400 | 77% | 2.69 | Both | 482.5 | 1.93 | HRCU-A-CB (Split System: Heat Pump with Remote Outdoor Unit-Air-Source) | N/A
213753814 | Central Heat Pump | CARRIER | 38MURAQ36AB3* | ASPEN |  | D(A,C,E)36B34+TDR | 59SC6A140M24**22 | 34600 |  |  | 16.5 | 8.1 | 38500 |  |  | 31800 | 83% | 2.7 | Both | 720 | 2.88 | HRCU-A-CB (Split System: Heat Pump with Remote Outdoor Unit-Air-Source) | N/A
213753730 | Central Heat Pump | CARRIER | 38MURAQ36AB3* | ASPEN |  | D(A,C,E)42B34+TDR | 58TP*B090V17**16 | 34800 |  |  | 16.5 | 8.1 | 38500 |  |  | 31800 | 83% | 2.67 | Both | 725 | 2.9 | HRCU-A-CB (Split System: Heat Pump with Remote Outdoor Unit-Air-Source) | N/A
213821577 | Central Heat Pump | TEMPSTAR | DLCURAH36ABK | ASPEN |  | D(A,C,E)36B34+TDR | *80MS(N,L)0901714A* | 35200 |  |  | 16.5 | 8.1 | 38500 |  |  | 32200 | 84% | 2.58 | Both | 732.5 | 2.93 | HRCU-A-CB (Split System: Heat Pump with Remote Outdoor Unit-Air-Source) | N/A
213206267 | Central Heat Pump | CARRIER | 38MURAQ24AB3* | ASPEN |  | D(A,C,E)36B34+TDR | 58S(B,C)*A070E17**12 | 23200 |  |  | 17 | 8.1 | 25600 |  |  | 20000 | 78% | 2.94 | Both | 482.5 | 1.93 | HRCU-A-CB (Split System: Heat Pump with Remote Outdoor Unit-Air-Source) | N/A
213206432 | Central Heat Pump | CARRIER | 38MURAQ24AB3* | ASPEN |  | D(A,C,E)36C34+TDR | 59SC2D060E14**12 | 23400 |  |  | 17 | 8.1 | 25800 |  |  | 20000 | 78% | 2.85 | Both | 487.5 | 1.95 | HRCU-A-CB (Split System: Heat Pump with Remote Outdoor Unit-Air-Source) | N/A
213206366 | Central Heat Pump | CARRIER | 38MURAQ24AB3* | ASPEN |  | D(A,C,E)30B34+TDR | 58TP*A090V17**16 | 23600 |  |  | 17 | 8.1 | 26000 |  |  | 20200 | 78% | 2.82 | Both | 492.5 | 1.97 | HRCU-A-CB (Split System: Heat Pump with Remote Outdoor Unit-Air-Source) | N/A
213206249 | Central Heat Pump | CARRIER | 38MURAQ24AB3* | ASPEN |  | D(A,C,E)24B44+TDR | 58S(B,C)*A070E14**12 | 23800 |  |  | 17 | 8.1 | 26200 |  |  | 20200 | 77% | 2.94 | Both | 495 | 1.98 | HRCU-A-CB (Split System: Heat Pump with Remote Outdoor Unit-Air-Source) | N/A
214393950 | Central Heat Pump | RUUD | RD17AZ36AJ3N | ASPEN |  | D(A,C,E)48D44+TDR | R951V1005A21M4S | 33800 |  |  | 17 | 8.1 | 34200 |  |  | 29600 | 87% | 1.9 | Both | 705 | 2.82 | HRCU-A-CB (Split System: Heat Pump with Remote Outdoor Unit-Air-Source) | N/A
212624527 | Central Heat Pump | COLEMAN | HMH72B341 | ASPEN |  | D(A,C,E)36C34+TDR | CPLC100C16MP13 | 32400 |  |  | 17.5 | 8.1 | 33800 |  |  | 27400 | 81% | 2.47 | Both | 675 | 2.7 | HRCU-A-CB (Split System: Heat Pump with Remote Outdoor Unit-Air-Source) | N/A
212624713 | Central Heat Pump | COLEMAN | HMH72B341 | ASPEN |  | C(A,C,D,E)36C34+TDR | TPLC100C16MP13 | 32400 |  |  | 17.5 | 8.1 | 33800 |  |  | 27400 | 81% | 2.47 | Both | 675 | 2.7 | HRCU-A-CB (Split System: Heat Pump with Remote Outdoor Unit-Air-Source) | N/A
212624545 | Central Heat Pump | COLEMAN | HMH72B341 | ASPEN |  | D(A,C,E)48B34+TDR | CPLC100C16MP13 | 32600 |  |  | 17.5 | 8.1 | 33800 |  |  | 27400 | 81% | 2.47 | Both | 680 | 2.72 | HRCU-A-CB (Split System: Heat Pump with Remote Outdoor Unit-Air-Source) | N/A
212624496 | Central Heat Pump | COLEMAN | HMH72B341 | ASPEN |  | D(A,C,E)48B34+TDR | CPLC080C16MP13 | 32600 |  |  | 17.5 | 8.1 | 33800 |  |  | 27400 | 81% | 2.47 | Both | 680 | 2.72 | HRCU-A-CB (Split System: Heat Pump with Remote Outdoor Unit-Air-Source) | N/A
212627831 | Central Heat Pump | COLEMAN | HMH72B341 | ASPEN |  | D(A,C,E)48B36+TDR | TPLC080C16MP13 | 32600 |  |  | 17.5 | 8.1 | 33800 |  |  | 27400 | 81% | 2.47 | Both | 680 | 2.72 | HRCU-A-CB (Split System: Heat Pump with Remote Outdoor Unit-Air-Source) | N/A
212627734 | Central Heat Pump | COLEMAN | HMH72B341 | ASPEN |  | D(A,C,E)48B36+TDR | CPLC100C16MP13 | 32600 |  |  | 17.5 | 8.1 | 33800 |  |  | 27400 | 81% | 2.47 | Both | 680 | 2.72 | HRCU-A-CB (Split System: Heat Pump with Remote Outdoor Unit-Air-Source) | N/A
212624670 | Central Heat Pump | COLEMAN | HMH72B341 | ASPEN |  | D(A,C,E)42C34+TDR | TMLV100C16MP12 | 32800 |  |  | 17.5 | 8.1 | 33800 |  |  | 27400 | 81% | 2.47 | Both | 682.5 | 2.73 | HRCU-A-CB (Split System: Heat Pump with Remote Outdoor Unit-Air-Source) | N/A
212627727 | Central Heat Pump | COLEMAN | HMH72B341 | ASPEN |  | D(A,C,E)36D36+TDR | CPLC100C16MP13 | 32800 |  |  | 17.5 | 8.1 | 33800 |  |  | 27400 | 81% | 2.47 | Both | 682.5 | 2.73 | HRCU-A-CB (Split System: Heat Pump with Remote Outdoor Unit-Air-Source) | N/A
212624485 | Central Heat Pump | COLEMAN | HMH72B341 | ASPEN |  | D(A,C,E)36B44+TDR | CPLC080C16MP13 | 33000 |  |  | 17.5 | 8.1 | 33800 |  |  | 27400 | 81% | 2.47 | Both | 687.5 | 2.75 | HRCU-A-CB (Split System: Heat Pump with Remote Outdoor Unit-Air-Source) | N/A
212624899 | Central Heat Pump | COLEMAN | HMH72B341 | ASPEN |  | D(A,C,E)48C34+TDR | CP9C100C16MP13 | 33200 |  |  | 17.5 | 8.1 | 34000 |  |  | 27400 | 81% | 2.47 | Both | 692.5 | 2.77 | HRCU-A-CB (Split System: Heat Pump with Remote Outdoor Unit-Air-Source) | N/A
212627713 | Central Heat Pump | COLEMAN | HMH72B341 | ASPEN |  | D(A,C,E)48C36+TDR | CPLC080C16MP13 | 33200 |  |  | 17.5 | 8.1 | 33800 |  |  | 27400 | 81% | 2.47 | Both | 692.5 | 2.77 | HRCU-A-CB (Split System: Heat Pump with Remote Outdoor Unit-Air-Source) | N/A
212624551 | Central Heat Pump | COLEMAN | HMH72B341 | ASPEN |  | D(A,C,E)48C34+TDR | CPLC100C16MP13 | 33200 |  |  | 17.5 | 8.1 | 33800 |  |  | 27400 | 81% | 2.47 | Both | 692.5 | 2.77 | HRCU-A-CB (Split System: Heat Pump with Remote Outdoor Unit-Air-Source) | N/A
212627856 | Central Heat Pump | COLEMAN | HMH72B341 | ASPEN |  | D(A,C,E)48C36+TDR | TPLC100C16MP13 | 33200 |  |  | 17.5 | 8.1 | 33800 |  |  | 27400 | 81% | 2.47 | Both | 692.5 | 2.77 | HRCU-A-CB (Split System: Heat Pump with Remote Outdoor Unit-Air-Source) | N/A
212627733 | Central Heat Pump | COLEMAN | HMH72B341 | ASPEN |  | D(A,C,E)42D36+TDR | CPLC100C16MP13 | 33200 |  |  | 17.5 | 8.1 | 33800 |  |  | 27400 | 81% | 2.47 | Both | 692.5 | 2.77 | HRCU-A-CB (Split System: Heat Pump with Remote Outdoor Unit-Air-Source) | N/A
212624706 | Central Heat Pump | COLEMAN | HMH72B341 | ASPEN |  | D(A,C,E)48C34+TDR | TPLC080C16MP13 | 33200 |  |  | 17.5 | 8.1 | 33800 |  |  | 27400 | 81% | 2.47 | Both | 692.5 | 2.77 | HRCU-A-CB (Split System: Heat Pump with Remote Outdoor Unit-Air-Source) | N/A
212627811 | Central Heat Pump | COLEMAN | HMH72B341 | ASPEN |  | D(A,C,E)48D36+TDR | TMLV100C16MP12 | 33400 |  |  | 17.5 | 8.1 | 33800 |  |  | 27400 | 81% | 2.47 | Both | 695 | 2.78 | HRCU-A-CB (Split System: Heat Pump with Remote Outdoor Unit-Air-Source) | N/A
212628022 | Central Heat Pump | COLEMAN | HMH72B341 | ASPEN |  | D(A,C,E)48D36+TDR | TP9C100C16MP13 | 33400 |  |  | 17.5 | 8.1 | 34000 |  |  | 27400 | 81% | 2.47 | Both | 695 | 2.78 | HRCU-A-CB (Split System: Heat Pump with Remote Outdoor Unit-Air-Source) | N/A
212626179 | Central Heat Pump | COLEMAN | HMH72B341 | ASPEN |  | D(A,C,E)48B26+TDR | TM9Y100C16MP11 | 31600 |  |  | 18 | 8.1 | 33600 |  |  | 28200 | 84% | 2.63 | Both | 657.5 | 2.63 | HRCU-A-CB (Split System: Heat Pump with Remote Outdoor Unit-Air-Source) | N/A
212626040 | Central Heat Pump | COLEMAN | HMH72B341 | ASPEN |  | D(A,C,E)42B36+TDR | TM8Y060A12MP11 | 32400 |  |  | 18 | 8.1 | 33400 |  |  | 27400 | 82% | 2.42 | Both | 675 | 2.7 | HRCU-A-CB (Split System: Heat Pump with Remote Outdoor Unit-Air-Source) | N/A
212626894 | Central Heat Pump | COLEMAN | HMH72B341 | ASPEN |  | D(A,C,E)42A46+TDR | TM8E060A12MP11 | 32600 |  |  | 18 | 8.1 | 33800 |  |  | 27400 | 81% | 2.44 | Both | 680 | 2.72 | HRCU-A-CB (Split System: Heat Pump with Remote Outdoor Unit-Air-Source) | N/A
212623182 | Central Heat Pump | COLEMAN | HMH72B341 | ASPEN |  | D(A,C,E)42A44+TDR | TMLE060A12MP11 | 32600 |  |  | 18 | 8.1 | 33800 |  |  | 27400 | 81% | 2.44 | Both | 680 | 2.72 | HRCU-A-CB (Split System: Heat Pump with Remote Outdoor Unit-Air-Source) | N/A
212626937 | Central Heat Pump | COLEMAN | HMH72B341 | ASPEN |  | D(A,C,E)36C36+TDR | TMLE060A12MP11 | 32600 |  |  | 18 | 8.1 | 33800 |  |  | 27400 | 81% | 2.44 | Both | 680 | 2.72 | HRCU-A-CB (Split System: Heat Pump with Remote Outdoor Unit-Air-Source) | N/A
212626960 | Central Heat Pump | COLEMAN | HMH72B341 | ASPEN |  | D(A,C,E)36C36+TDR | TMLE100B12MP11 | 32600 |  |  | 18 | 8.1 | 33800 |  |  | 27400 | 81% | 2.44 | Both | 680 | 2.72 | HRCU-A-CB (Split System: Heat Pump with Remote Outdoor Unit-Air-Source) | N/A
212626940 | Central Heat Pump | COLEMAN | HMH72B341 | ASPEN |  | D(A,C,E)42A46+TDR | TMLE060A12MP11 | 32600 |  |  | 18 | 8.1 | 33800 |  |  | 27400 | 81% | 2.44 | Both | 680 | 2.72 | HRCU-A-CB (Split System: Heat Pump with Remote Outdoor Unit-Air-Source) | N/A
212626210 | Central Heat Pump | COLEMAN | HMH72B341 | ASPEN |  | C(A,C,D,E)42B36+TDR | TM9Y100C16MP11 | 32800 |  |  | 18 | 8.1 | 33600 |  |  | 28200 | 84% | 2.62 | Both | 682.5 | 2.73 | HRCU-A-CB (Split System: Heat Pump with Remote Outdoor Unit-Air-Source) | N/A
212626213 | Central Heat Pump | COLEMAN | HMH72B341 | ASPEN |  | D(A,C,E)48A36+TDR | TM9Y100C16MP11 | 32800 |  |  | 18 | 8.1 | 33600 |  |  | 28200 | 84% | 2.62 | Both | 682.5 | 2.73 | HRCU-A-CB (Split System: Heat Pump with Remote Outdoor Unit-Air-Source) | N/A
212626900 | Central Heat Pump | COLEMAN | HMH72B341 | ASPEN |  | D(A,C,E)48B36+TDR | TM8E060A12MP11 | 32800 |  |  | 18 | 8.1 | 33800 |  |  | 27400 | 81% | 2.44 | Both | 682.5 | 2.73 | HRCU-A-CB (Split System: Heat Pump with Remote Outdoor Unit-Air-Source) | N/A
212626969 | Central Heat Pump | COLEMAN | HMH72B341 | ASPEN |  | D(A,C,E)48B36+TDR | TMLE100B12MP11 | 32800 |  |  | 18 | 8.1 | 33800 |  |  | 27400 | 81% | 2.44 | Both | 682.5 | 2.73 | HRCU-A-CB (Split System: Heat Pump with Remote Outdoor Unit-Air-Source) | N/A
212623217 | Central Heat Pump | COLEMAN | HMH72B341 | ASPEN |  | D(A,C,E)48B34+TDR | TMLE100B12MP11 | 32800 |  |  | 18 | 8.1 | 33800 |  |  | 27400 | 81% | 2.44 | Both | 682.5 | 2.73 | HRCU-A-CB (Split System: Heat Pump with Remote Outdoor Unit-Air-Source) | N/A
212626943 | Central Heat Pump | COLEMAN | HMH72B341 | ASPEN |  | D(A,C,E)42C36+TDR | TMLE060A12MP11 | 33000 |  |  | 18 | 8.1 | 33800 |  |  | 27400 | 81% | 2.44 | Both | 687.5 | 2.75 | HRCU-A-CB (Split System: Heat Pump with Remote Outdoor Unit-Air-Source) | N/A
212626897 | Central Heat Pump | COLEMAN | HMH72B341 | ASPEN |  | D(A,C,E)42C36+TDR | TM8E060A12MP11 | 33000 |  |  | 18 | 8.1 | 33800 |  |  | 27400 | 81% | 2.44 | Both | 687.5 | 2.75 | HRCU-A-CB (Split System: Heat Pump with Remote Outdoor Unit-Air-Source) | N/A
212627587 | Central Heat Pump | COLEMAN | HMH72B341 | ASPEN |  | D(A,C,E)42D36+TDR | TMLE080C16MP11 | 33000 |  |  | 18 | 8.1 | 33000 |  |  | 29000 | 88% | 2.49 | Both | 687.5 | 2.75 | HRCU-A-CB (Split System: Heat Pump with Remote Outdoor Unit-Air-Source) | N/A
212623127 | Central Heat Pump | COLEMAN | HMH72B341 | ASPEN |  | D(A,C,E)42C34+TDR | TM8E060A12MP11 | 33000 |  |  | 18 | 8.1 | 33800 |  |  | 27400 | 81% | 2.44 | Both | 687.5 | 2.75 | HRCU-A-CB (Split System: Heat Pump with Remote Outdoor Unit-Air-Source) | N/A
212626966 | Central Heat Pump | COLEMAN | HMH72B341 | ASPEN |  | D(A,C,E)42C36+TDR | TMLE100B12MP11 | 33000 |  |  | 18 | 8.1 | 33800 |  |  | 27400 | 81% | 2.44 | Both | 687.5 | 2.75 | HRCU-A-CB (Split System: Heat Pump with Remote Outdoor Unit-Air-Source) | N/A
212626044 | Central Heat Pump | COLEMAN | HMH72B341 | ASPEN |  | D(A,C,E)42D36+TDR | TM8Y060A12MP11 | 33200 |  |  | 18 | 8.1 | 33400 |  |  | 27400 | 82% | 2.42 | Both | 692.5 | 2.77 | HRCU-A-CB (Split System: Heat Pump with Remote Outdoor Unit-Air-Source) | N/A
212623216 | Central Heat Pump | COLEMAN | HMH72B341 | ASPEN |  | D(A,C,E)42D34+TDR | TMLE100B12MP11 | 33200 |  |  | 18 | 8.1 | 33800 |  |  | 27400 | 81% | 2.44 | Both | 692.5 | 2.77 | HRCU-A-CB (Split System: Heat Pump with Remote Outdoor Unit-Air-Source) | N/A
212622091 | Central Heat Pump | COLEMAN | HMH72B341 | ASPEN |  | D(A,C,E)48D34+TDR | TM8Y060A12MP11 | 33400 |  |  | 18 | 8.1 | 33400 |  |  | 27400 | 82% | 2.42 | Both | 695 | 2.78 | HRCU-A-CB (Split System: Heat Pump with Remote Outdoor Unit-Air-Source) | N/A
214394530 | Central Heat Pump | RUUD | RD17AZ36AJ3N | ASPEN |  | D(A,C,E)42D34+TDR | U98MV0603A17UPS | 32800 |  |  | 18 | 8.1 | 34200 |  |  | 29800 | 87% | 1.9 | Both | 682.5 | 2.73 | HRCU-A-CB (Split System: Heat Pump with Remote Outdoor Unit-Air-Source) | N/A
214394058 | Central Heat Pump | RUUD | RD17AZ36AJ3N | ASPEN |  | D(A,C,E)42D34+TDR | R962V0703A17M4S | 32800 |  |  | 18 | 8.1 | 34200 |  |  | 29600 | 87% | 1.9 | Both | 682.5 | 2.73 | HRCU-A-CB (Split System: Heat Pump with Remote Outdoor Unit-Air-Source) | N/A
214393864 | Central Heat Pump | RUUD | RD17AZ36AJ3N | ASPEN |  | D(A,C,E)42D34+TDR | R951V0703A17M4S | 32800 |  |  | 18 | 8.1 | 34200 |  |  | 29600 | 87% | 1.9 | Both | 682.5 | 2.73 | HRCU-A-CB (Split System: Heat Pump with Remote Outdoor Unit-Air-Source) | N/A
215375186 | Central Heat Pump | RUUD | RD17AZ36AJ3N | ASPEN |  | D(A,C,E)36C46+TDR | R951V0603A17UHU | 33000 |  |  | 18 | 8.1 | 34200 |  |  | 31600 | 92% | 1.9 | Both | 687.5 | 2.75 | HRCU-A-CB (Split System: Heat Pump with Remote Outdoor Unit-Air-Source) | N/A
214393769 | Central Heat Pump | RUUD | RD17AZ36AJ3N | ASPEN |  | D(A,C,E)42B44+TDR | R951V0403A17UHU | 33000 |  |  | 18 | 8.1 | 34200 |  |  | 29800 | 87% | 1.9 | Both | 687.5 | 2.75 | HRCU-A-CB (Split System: Heat Pump with Remote Outdoor Unit-Air-Source) | N/A
214394069 | Central Heat Pump | RUUD | RD17AZ36AJ3N | ASPEN |  | D(A,C,E)48D34+TDR | R962V0703A17M4S | 33200 |  |  | 18 | 8.1 | 34200 |  |  | 29600 | 87% | 1.9 | Both | 692.5 | 2.77 | HRCU-A-CB (Split System: Heat Pump with Remote Outdoor Unit-Air-Source) | N/A
214394451 | Central Heat Pump | RUUD | RD17AZ36AJ3N | ASPEN |  | D(A,C,E)48D34+TDR | U97MV0855A21DHS | 33200 |  |  | 18 | 8.1 | 34200 |  |  | 29400 | 86% | 1.9 | Both | 692.5 | 2.77 | HRCU-A-CB (Split System: Heat Pump with Remote Outdoor Unit-Air-Source) | N/A
214393843 | Central Heat Pump | RUUD | RD17AZ36AJ3N | ASPEN |  | D(A,C,E)48C44+TDR | R951V0603A17UHU | 33200 |  |  | 18 | 8.1 | 34200 |  |  | 29800 | 87% | 1.9 | Both | 692.5 | 2.77 | HRCU-A-CB (Split System: Heat Pump with Remote Outdoor Unit-Air-Source) | N/A
214394381 | Central Heat Pump | RUUD | RD17AZ36AJ3N | ASPEN |  | D(A,C,E)42D44+TDR | U97MV0603A17DHS | 33400 |  |  | 18 | 8.1 | 34200 |  |  | 29600 | 87% | 1.9 | Both | 695 | 2.78 | HRCU-A-CB (Split System: Heat Pump with Remote Outdoor Unit-Air-Source) | N/A
211628134 | Central Heat Pump | YORK | HMH72B341 | ASPEN |  | D(A,C,E)36D36+TDR | TMLE040A12MP11 | 32800 |  |  | 18 | 8.1 | 33600 |  |  | 27200 | 81% | 2.5 | Both | 682.5 | 2.73 | HRCU-A-CB (Split System: Heat Pump with Remote Outdoor Unit-Air-Source) | N/A
213350111 | Central Heat Pump | YORK | HMH72B341 | ASPEN |  | D(A,C,E)36A34+TDR | Y81E040A12LMPS1 | 33200 |  |  | 18 | 8.1 | 32600 |  |  | 29800 | 91% | 2.71 | Both | 692.5 | 2.77 | HRCU-A-CB (Split System: Heat Pump with Remote Outdoor Unit-Air-Source) | N/A
214392695 | Central Heat Pump | RUUD | RD17AZ24AJ3N | ASPEN |  | D(A,C,E)24C34+TDR | U98MV0603A17UPS | 21600 |  |  | 19 | 8.1 | 22600 |  |  | 16900 | 75% | 2 | Both | 450 | 1.8 | HRCU-A-CB (Split System: Heat Pump with Remote Outdoor Unit-Air-Source) | N/A
214392667 | Central Heat Pump | RUUD | RD17AZ24AJ3N | ASPEN |  | D(A,C,E)30B34+TDR | U97MV0603A17DHS | 21600 |  |  | 19 | 8.1 | 22600 |  |  | 16900 | 75% | 2 | Both | 450 | 1.8 | HRCU-A-CB (Split System: Heat Pump with Remote Outdoor Unit-Air-Source) | N/A
213206641 | Central Heat Pump | CARRIER | 38MURAQ24AB3* | ASPEN |  | D(A,C,E)36C34+TDR | 59TP6B100V21**20 | 23000 |  |  | 17 | 8.1 | 25200 |  |  | 19900 | 79% | 2.7 | Both | 480 | 1.92 | HRCU-A-CB (Split System: Heat Pump with Remote Outdoor Unit-Air-Source) | N/A
213206618 | Central Heat Pump | CARRIER | 38MURAQ24AB3* | ASPEN |  | D(A,C,E)36C34+TDR | 59TP6B080V17**16 | 23400 |  |  | 17 | 8.1 | 25600 |  |  | 19900 | 78% | 2.66 | Both | 487.5 | 1.95 | HRCU-A-CB (Split System: Heat Pump with Remote Outdoor Unit-Air-Source) | N/A
213206455 | Central Heat Pump | CARRIER | 38MURAQ24AB3* | ASPEN |  | D(A,C,E)36C34+TDR | 59SC2D080E17**16 | 23800 |  |  | 17.5 | 8.1 | 25600 |  |  | 20000 | 78% | 2.91 | Both | 495 | 1.98 | HRCU-A-CB (Split System: Heat Pump with Remote Outdoor Unit-Air-Source) | N/A
213205623 | Central Heat Pump | TEMPSTAR | DLCURAH36ABK | ASPEN |  | D(A,C,E)42B34+TDR | *92ESN1202420A* | 35400 |  |  | 16 | 8.1 | 38500 |  |  | 31800 | 83% | 2.72 | Both | 737.5 | 2.95 | HRCU-A-CB (Split System: Heat Pump with Remote Outdoor Unit-Air-Source) | N/A
213821633 | Central Heat Pump | TEMPSTAR | DLCURAH36ABK | ASPEN |  | D(A,C,E)42B34+TDR | *92MSN1202420A* | 35400 |  |  | 16 | 8.1 | 38500 |  |  | 31800 | 83% | 2.7 | Both | 737.5 | 2.95 | HRCU-A-CB (Split System: Heat Pump with Remote Outdoor Unit-Air-Source) | N/A
213753773 | Central Heat Pump | CARRIER | 38MURAQ36AB3* | ASPEN |  | D(A,C,E)36B34+TDR | 59SC2E100M21**22 | 34800 |  |  | 16.5 | 8.1 | 38500 |  |  | 31800 | 83% | 2.72 | Both | 725 | 2.9 | HRCU-A-CB (Split System: Heat Pump with Remote Outdoor Unit-Air-Source) | N/A
213821628 | Central Heat Pump | TEMPSTAR | DLCURAH36ABK | ASPEN |  | D(A,C,E)36B34+TDR | *92MSN1002122A* | 34800 |  |  | 16.5 | 8.1 | 38500 |  |  | 31800 | 83% | 2.72 | Both | 725 | 2.9 | HRCU-A-CB (Split System: Heat Pump with Remote Outdoor Unit-Air-Source) | N/A
213821597 | Central Heat Pump | TEMPSTAR | DLCURAH36ABK | ASPEN |  | D(A,C,E)42B34+TDR | *80MS(N,L)1352420A* | 35200 |  |  | 16.5 | 8.1 | 38500 |  |  | 31800 | 83% | 2.72 | Both | 732.5 | 2.93 | HRCU-A-CB (Split System: Heat Pump with Remote Outdoor Unit-Air-Source) | N/A
213205055 | Central Heat Pump | TEMPSTAR | DLCURAH24ABK | ASPEN |  | D(A,C,E)30C44+TDR | *96VTN0802120A* | 23600 |  |  | 17 | 8.1 | 25800 |  |  | 20000 | 78% | 2.86 | Both | 492.5 | 1.97 | HRCU-A-CB (Split System: Heat Pump with Remote Outdoor Unit-Air-Source) | N/A
213204443 | Central Heat Pump | TEMPSTAR | DLCURAH24ABK | ASPEN |  | D(A,C,E)30B34+TDR | *80ES(N,L)0702116A* | 23800 |  |  | 17 | 8.1 | 26200 |  |  | 27000 | 103% | 2.69 | Both | 495 | 1.98 | HRCU-A-CB (Split System: Heat Pump with Remote Outdoor Unit-Air-Source) | N/A
211708420 | Central Heat Pump | COLEMAN | THF2B48T21 | ASPEN |  | D(A,C,E)48D34+TDR | TL9E060B12UH11 | 44500 |  |  | 15.5 | 8.1 | 44500 |  |  | 31600 | 71% | 3.01 | Both | 927.5 | 3.71 | HRCU-A-CB (Split System: Heat Pump with Remote Outdoor Unit-Air-Source) | N/A
213612243 | Central Heat Pump | CHAMPION HEATING AND COOLING | THF2B48T21 | ASPEN |  | L(E,G)M60A4 |  | 45000 |  |  | 15.5 | 8.1 | 45500 |  |  | 37800 | 83% | 3.7 | Both | 937.5 | 3.75 | HRCU-A-CB (Split System: Heat Pump with Remote Outdoor Unit-Air-Source) | N/A
215031274 | Central Heat Pump | DAIKIN | DZ9VCA3610A* | ASPEN |  | CH48B34+TDR | D*96VC1205DNA* | 31600 |  |  | 19 | 8.1 | 34000 |  |  | 24400 | 72% | 1.8 | Both | 657.5 | 2.63 | HRCU-A-CB (Split System: Heat Pump with Remote Outdoor Unit-Air-Source) | N/A
211627987 | Central Heat Pump | YORK | HMH72B341 | ASPEN |  | CM36B36+TDR | TM9V080B12MP12 | 32800 |  |  | 17 | 8.2 | 26400 |  |  | 33200 | 126% | 2.81 | Both | 682.5 | 2.73 | HRCU-A-CB (Split System: Heat Pump with Remote Outdoor Unit-Air-Source) | N/A
212626877 | Central Heat Pump | COLEMAN | HMH72B341 | ASPEN |  | D(A,C,E)48B36+TDR | TM8Y120C20MP11 | 33600 |  |  | 18 | 8.2 | 33800 |  |  | 30000 | 89% | 2.77 | Both | 700 | 2.8 | HRCU-A-CB (Split System: Heat Pump with Remote Outdoor Unit-Air-Source) | N/A
213350124 | Central Heat Pump | YORK | HMH72B341 | ASPEN |  | D(A,C,E)36A44+TDR | Y81E080B12SMPS1 | 33000 |  |  | 18 | 8.2 | 32800 |  |  | 29400 | 90% | 2.7 | Both | 687.5 | 2.75 | HRCU-A-CB (Split System: Heat Pump with Remote Outdoor Unit-Air-Source) | N/A
213350170 | Central Heat Pump | YORK | HMH72B341 | ASPEN |  | C(A,C,D,E)36B34+TDR | Y81E120C16SMPS1 | 33600 |  |  | 18 | 8.2 | 32800 |  |  | 30000 | 91% | 2.76 | Both | 700 | 2.8 | HRCU-A-CB (Split System: Heat Pump with Remote Outdoor Unit-Air-Source) | N/A
213350173 | Central Heat Pump | YORK | HMH72B341 | ASPEN |  | D(A,C,E)36B34+TDR | Y81E120C16SMPS1 | 33600 |  |  | 18 | 8.2 | 32800 |  |  | 30000 | 91% | 2.76 | Both | 700 | 2.8 | HRCU-A-CB (Split System: Heat Pump with Remote Outdoor Unit-Air-Source) | N/A
211627844 | Central Heat Pump | YORK | HMH72B341 | ASPEN |  | CM36B36+TDR | TM8Y100C20MP11 | 33600 |  |  | 18 | 8.2 | 26800 |  |  | 33800 | 126% | 2.92 | Both | 700 | 2.8 | HRCU-A-CB (Split System: Heat Pump with Remote Outdoor Unit-Air-Source) | N/A
211627907 | Central Heat Pump | YORK | HMH72B341 | ASPEN |  | CM36A36+TDR | TM9E080B12MP12 | 31400 |  |  | 17.4 | 8.2 | 25200 |  |  | 31800 | 126% | 2.76 | Both | 655 | 2.62 | HRCU-A-CB (Split System: Heat Pump with Remote Outdoor Unit-Air-Source) | N/A
212846387 | Central Heat Pump | BOSCH | BOVA-60HDN1-M15G | ASPEN |  | L(E,G)M48B4 |  | 47000 |  |  | 15.5 | 8.2 | 47000 |  |  | 41000 | 87% | 2.29 | Both | 980 | 3.92 | HRCU-A-CB (Split System: Heat Pump with Remote Outdoor Unit-Air-Source) | N/A
212626863 | Central Heat Pump | COLEMAN | HMH72B341 | ASPEN |  | C(A,C,D,E)36B36+TDR | TL9E100C20UH11 | 33400 |  |  | 17 | 8.2 | 33800 |  |  | 28800 | 85% | 2.73 | Both | 695 | 2.78 | HRCU-A-CB (Split System: Heat Pump with Remote Outdoor Unit-Air-Source) | N/A
211627610 | Central Heat Pump | YORK | HMH72B341 | ASPEN |  | CM36B36+TDR | TL9E100C20UH11 | 33400 |  |  | 17 | 8.2 | 26200 |  |  | 33000 | 126% | 2.91 | Both | 695 | 2.78 | HRCU-A-CB (Split System: Heat Pump with Remote Outdoor Unit-Air-Source) | N/A
212622648 | Central Heat Pump | COLEMAN | HMH72B341 | ASPEN |  | C(A,C,D,E)36A44+TDR | TM9Y100C16MP11 | 32800 |  |  | 18 | 8.2 | 33800 |  |  | 28200 | 83% | 2.66 | Both | 682.5 | 2.73 | HRCU-A-CB (Split System: Heat Pump with Remote Outdoor Unit-Air-Source) | N/A
212622790 | Central Heat Pump | COLEMAN | HMH72B341 | ASPEN |  | C(A,C,D,E)36B34+TDR | TM8E100C16MP11 | 33000 |  |  | 18 | 8.2 | 33800 |  |  | 28200 | 83% | 2.68 | Both | 687.5 | 2.75 | HRCU-A-CB (Split System: Heat Pump with Remote Outdoor Unit-Air-Source) | N/A
212626685 | Central Heat Pump | COLEMAN | HMH72B341 | ASPEN |  | C(A,C,D,E)36A46+TDR | TM8E100C16MP11 | 33000 |  |  | 18 | 8.2 | 33800 |  |  | 28200 | 83% | 2.68 | Both | 687.5 | 2.75 | HRCU-A-CB (Split System: Heat Pump with Remote Outdoor Unit-Air-Source) | N/A
212626602 | Central Heat Pump | COLEMAN | HMH72B341 | ASPEN |  | D(A,C,E)36B36+TDR | TM8E080C16MP11 | 33000 |  |  | 18 | 8.2 | 33800 |  |  | 28200 | 83% | 2.68 | Both | 687.5 | 2.75 | HRCU-A-CB (Split System: Heat Pump with Remote Outdoor Unit-Air-Source) | N/A
212622807 | Central Heat Pump | COLEMAN | HMH72B341 | ASPEN |  | D(A,C,E)48B34+TDR | TM8E120C16MP11 | 33200 |  |  | 18 | 8.2 | 33800 |  |  | 28600 | 85% | 2.71 | Both | 692.5 | 2.77 | HRCU-A-CB (Split System: Heat Pump with Remote Outdoor Unit-Air-Source) | N/A
213296207 | Central Heat Pump | YORK | HMH72B341 | ASPEN |  | C(A,C,D,E)36A44+TDR | TM8E100C16MP11 | 33000 |  |  | 18 | 8.2 | 33800 |  |  | 28200 | 83% | 2.67 | Both | 687.5 | 2.75 | HRCU-A-CB (Split System: Heat Pump with Remote Outdoor Unit-Air-Source) | N/A
213350110 | Central Heat Pump | YORK | HMH72B341 | ASPEN |  | C(A,C,D,E)36B34+TDR | Y81E040A12LMPS1 | 33200 |  |  | 18 | 8.2 | 32800 |  |  | 29800 | 91% | 2.72 | Both | 692.5 | 2.77 | HRCU-A-CB (Split System: Heat Pump with Remote Outdoor Unit-Air-Source) | N/A
211628037 | Central Heat Pump | YORK | HMH72B341 | ASPEN |  | CM36A36+TDR | TM9V120D20MP12 | 30800 |  |  | 16.8 | 8.3 | 25200 |  |  | 31800 | 126% | 2.91 | Both | 642.5 | 2.57 | HRCU-A-CB (Split System: Heat Pump with Remote Outdoor Unit-Air-Source) | N/A
213493988 | Central Heat Pump | CHAMPION HEATING AND COOLING | HMH72B341 | ASPEN |  | C(A,C,D,E)36A34+TDR | Z8ES120C20SMPS1 | 31200 |  |  | 17.4 | 8.3 | 33600 |  |  | 28000 | 83% | 2.64 | Both | 650 | 2.6 | HRCU-A-CB (Split System: Heat Pump with Remote Outdoor Unit-Air-Source) | N/A
214521932 | Central Heat Pump | COLEMAN | HMH72B341 | ASPEN |  | C(A,C,D,E)36A34+TDR | Z8ES100C16LMPS1 | 31200 |  |  | 17.8 | 8.3 | 33000 |  |  | 28200 | 85% | 2.66 | Both | 650 | 2.6 | HRCU-A-CB (Split System: Heat Pump with Remote Outdoor Unit-Air-Source) | N/A
214521935 | Central Heat Pump | COLEMAN | HMH72B341 | ASPEN |  | C(A,C,D,E)36A34+TDR | Z8ES100C16SMPS1 | 31200 |  |  | 17.8 | 8.3 | 33000 |  |  | 28200 | 85% | 2.66 | Both | 650 | 2.6 | HRCU-A-CB (Split System: Heat Pump with Remote Outdoor Unit-Air-Source) | N/A
215065802 | Central Heat Pump | YORK | HMH72B341 | ASPEN |  | CH48A34+TDR | Y81E120C20SMPS1 | 31800 |  |  | 17.5 | 8.3 | 33600 |  |  | 24600 | 73% | 2.12 | Both | 662.5 | 2.65 | HRCU-A-CB (Split System: Heat Pump with Remote Outdoor Unit-Air-Source) | N/A
212626648 | Central Heat Pump | COLEMAN | HMH72B341 | ASPEN |  | C(A,C,D,E)36C36+TDR | TM9V080B12MP12 | 32800 |  |  | 17 | 8.3 | 33800 |  |  | 29600 | 88% | 2.7 | Both | 682.5 | 2.73 | HRCU-A-CB (Split System: Heat Pump with Remote Outdoor Unit-Air-Source) | N/A
212626408 | Central Heat Pump | COLEMAN | HMH72B341 | ASPEN |  | D(A,C,E)42C26+TDR | TM8Y120C20MP11 | 32200 |  |  | 18 | 8.3 | 33600 |  |  | 30000 | 89% | 2.81 | Both | 670 | 2.68 | HRCU-A-CB (Split System: Heat Pump with Remote Outdoor Unit-Air-Source) | N/A
212623402 | Central Heat Pump | COLEMAN | HMH72B341 | ASPEN |  | C(A,C,D,E)36C34+TDR | TM8Y100C20MP11 | 33600 |  |  | 18 | 8.3 | 33800 |  |  | 30200 | 89% | 2.82 | Both | 700 | 2.8 | HRCU-A-CB (Split System: Heat Pump with Remote Outdoor Unit-Air-Source) | N/A
212623408 | Central Heat Pump | COLEMAN | HMH72B341 | ASPEN |  | D(A,C,E)42A44+TDR | TM8Y120C20MP11 | 33600 |  |  | 18 | 8.3 | 33800 |  |  | 30200 | 89% | 2.82 | Both | 700 | 2.8 | HRCU-A-CB (Split System: Heat Pump with Remote Outdoor Unit-Air-Source) | N/A
212627103 | Central Heat Pump | COLEMAN | HMH72B341 | ASPEN |  | D(A,C,E)42A46+TDR | TM8Y100C20MP11 | 33600 |  |  | 18 | 8.3 | 33800 |  |  | 30200 | 89% | 2.82 | Both | 700 | 2.8 | HRCU-A-CB (Split System: Heat Pump with Remote Outdoor Unit-Air-Source) | N/A
213493903 | Central Heat Pump | CHAMPION HEATING AND COOLING | HMH72B341 | ASPEN |  | C(A,C,D,E)36A34+TDR | Z8ES080C20LMPS1 | 31200 |  |  | 17.8 | 8.3 | 33000 |  |  | 28200 | 85% | 2.67 | Both | 650 | 2.6 | HRCU-A-CB (Split System: Heat Pump with Remote Outdoor Unit-Air-Source) | N/A
212622838 | Central Heat Pump | COLEMAN | HMH72B341 | ASPEN |  | C(A,C,D,E)36B24+TDR | TM8E080C16MP11 | 30800 |  |  | 17.9 | 8.3 | 33800 |  |  | 28600 | 85% | 2.7 | Both | 642.5 | 2.57 | HRCU-A-CB (Split System: Heat Pump with Remote Outdoor Unit-Air-Source) | N/A
212626345 | Central Heat Pump | COLEMAN | HMH72B341 | ASPEN |  | C(A,C,D,E)42A36+TDR | TM9V080C16MP12 | 31800 |  |  | 17.5 | 8.3 | 33600 |  |  | 27600 | 82% | 2.63 | Both | 662.5 | 2.65 | HRCU-A-CB (Split System: Heat Pump with Remote Outdoor Unit-Air-Source) | N/A
212623285 | Central Heat Pump | COLEMAN | HMH72B341 | ASPEN |  | D(A,C,E)42A34+TDR | TM9V100C16MP12 | 31800 |  |  | 17.5 | 8.3 | 33800 |  |  | 27400 | 81% | 2.63 | Both | 662.5 | 2.65 | HRCU-A-CB (Split System: Heat Pump with Remote Outdoor Unit-Air-Source) | N/A
212622357 | Central Heat Pump | COLEMAN | HMH72B341 | ASPEN |  | D(A,C,E)42A34+TDR | TM9E080B12MP12 | 32000 |  |  | 17.5 | 8.3 | 33600 |  |  | 27600 | 82% | 2.62 | Both | 667.5 | 2.67 | HRCU-A-CB (Split System: Heat Pump with Remote Outdoor Unit-Air-Source) | N/A
212626060 | Central Heat Pump | COLEMAN | HMH72B341 | ASPEN |  | D(A,C,E)42A36+TDR | TM9E100C16MP12 | 32000 |  |  | 17.9 | 8.3 | 33400 |  |  | 27400 | 82% | 2.63 | Both | 667.5 | 2.67 | HRCU-A-CB (Split System: Heat Pump with Remote Outdoor Unit-Air-Source) | N/A
212627023 | Central Heat Pump | COLEMAN | HMH72B341 | ASPEN |  | D(A,C,E)42A36+TDR | TM8Y080C16MP11 | 31800 |  |  | 18.5 | 8.3 | 33800 |  |  | 27400 | 81% | 2.63 | Both | 662.5 | 2.65 | HRCU-A-CB (Split System: Heat Pump with Remote Outdoor Unit-Air-Source) | N/A
212627024 | Central Heat Pump | COLEMAN | HMH72B341 | ASPEN |  | C(A,C,D,E)42A36+TDR | TM8Y100C16MP11 | 31800 |  |  | 18.5 | 8.3 | 33800 |  |  | 27400 | 81% | 2.63 | Both | 662.5 | 2.65 | HRCU-A-CB (Split System: Heat Pump with Remote Outdoor Unit-Air-Source) | N/A
212626803 | Central Heat Pump | COLEMAN | HMH72B341 | ASPEN |  | D(A,C,E)42C26+TDR | TM8E120C16MP11 | 32000 |  |  | 18 | 8.3 | 33800 |  |  | 28800 | 85% | 2.73 | Both | 667.5 | 2.67 | HRCU-A-CB (Split System: Heat Pump with Remote Outdoor Unit-Air-Source) | N/A
212622713 | Central Heat Pump | COLEMAN | HMH72B341 | ASPEN |  | D(A,C,E)42A44+TDR | TM9Y100C16MP11 | 32800 |  |  | 18 | 8.3 | 33800 |  |  | 28600 | 85% | 2.69 | Both | 682.5 | 2.73 | HRCU-A-CB (Split System: Heat Pump with Remote Outdoor Unit-Air-Source) | N/A
212622798 | Central Heat Pump | COLEMAN | HMH72B341 | ASPEN |  | C(A,C,D,E)36C34+TDR | TM9Y100C16MP11 | 32800 |  |  | 18 | 8.3 | 33800 |  |  | 28600 | 85% | 2.68 | Both | 682.5 | 2.73 | HRCU-A-CB (Split System: Heat Pump with Remote Outdoor Unit-Air-Source) | N/A
212622918 | Central Heat Pump | COLEMAN | HMH72B341 | ASPEN |  | D(A,C,E)36C34+TDR | TM8E100C16MP11 | 33000 |  |  | 18 | 8.3 | 33800 |  |  | 28600 | 85% | 2.7 | Both | 687.5 | 2.75 | HRCU-A-CB (Split System: Heat Pump with Remote Outdoor Unit-Air-Source) | N/A
212626700 | Central Heat Pump | COLEMAN | HMH72B341 | ASPEN |  | D(A,C,E)42A46+TDR | TM8E080C16MP11 | 33000 |  |  | 18 | 8.3 | 33800 |  |  | 28600 | 85% | 2.71 | Both | 687.5 | 2.75 | HRCU-A-CB (Split System: Heat Pump with Remote Outdoor Unit-Air-Source) | N/A
214391679 | Central Heat Pump | RUUD | RP15AZ24AJ2N | ASPEN |  | CP37A34+TDR | R951V0403A17M4S | 22400 |  |  | 15.6 | 8.3 | 23000 |  |  | 16500 | 72% | 2.9 | Both | 467.5 | 1.87 | HRCU-A-CB (Split System: Heat Pump with Remote Outdoor Unit-Air-Source) | N/A
214391702 | Central Heat Pump | RUUD | RP15AZ24AJ2N | ASPEN |  | CP31A34+TDR | U97MV0703A17DHS | 22400 |  |  | 15.6 | 8.3 | 23000 |  |  | 16500 | 72% | 2.9 | Both | 467.5 | 1.87 | HRCU-A-CB (Split System: Heat Pump with Remote Outdoor Unit-Air-Source) | N/A
215065735 | Central Heat Pump | YORK | HMH72B341 | ASPEN |  | CH48A34+TDR | TM8V100C20MP12 | 31200 |  |  | 16.4 | 8.4 | 32000 |  |  | 23800 | 74% | 2.06 | Both | 650 | 2.6 | HRCU-A-CB (Split System: Heat Pump with Remote Outdoor Unit-Air-Source) | N/A
212623502 | Central Heat Pump | COLEMAN | HMH72B341 | ASPEN |  | D(A,C,E)48B24+TDR | TL8E100C20UH11 | 30200 |  |  | 17 | 8.4 | 33800 |  |  | 27200 | 80% | 2.66 | Both | 630 | 2.52 | HRCU-A-CB (Split System: Heat Pump with Remote Outdoor Unit-Air-Source) | N/A
212623418 | Central Heat Pump | COLEMAN | HMH72B341 | ASPEN |  | D(A,C,E)48B24+TDR | TM8V100C16MP12 | 30200 |  |  | 17 | 8.4 | 33800 |  |  | 27200 | 80% | 2.65 | Both | 630 | 2.52 | HRCU-A-CB (Split System: Heat Pump with Remote Outdoor Unit-Air-Source) | N/A
213752897 | Central Heat Pump | CARRIER | 38MURAQ24AB3* | ASPEN |  | D(A,C,E)30B34+TDR | 59SC6A080M21**20 | 22400 |  |  | 17.2 | 8.4 | 25200 |  |  | 20000 | 79% | 2.96 | Both | 467.5 | 1.87 | HRCU-A-CB (Split System: Heat Pump with Remote Outdoor Unit-Air-Source) | N/A
212623459 | Central Heat Pump | COLEMAN | HMH72B341 | ASPEN |  | D(A,C,E)48B24+TDR | TM8Y080C16MP11 | 30200 |  |  | 17.9 | 8.4 | 33800 |  |  | 27200 | 80% | 2.64 | Both | 630 | 2.52 | HRCU-A-CB (Split System: Heat Pump with Remote Outdoor Unit-Air-Source) | N/A
212627149 | Central Heat Pump | COLEMAN | HMH72B341 | ASPEN |  | D(A,C,E)42D26+TDR | TM8Y120C20MP11 | 32600 |  |  | 18 | 8.4 | 33800 |  |  | 30000 | 89% | 2.83 | Both | 680 | 2.72 | HRCU-A-CB (Split System: Heat Pump with Remote Outdoor Unit-Air-Source) | N/A
212623485 | Central Heat Pump | COLEMAN | HMH72B341 | ASPEN |  | D(A,C,E)42D24+TDR | TM8Y100C20MP11 | 32600 |  |  | 18 | 8.4 | 33800 |  |  | 30000 | 89% | 2.83 | Both | 680 | 2.72 | HRCU-A-CB (Split System: Heat Pump with Remote Outdoor Unit-Air-Source) | N/A
212627150 | Central Heat Pump | COLEMAN | HMH72B341 | ASPEN |  | D(A,C,E)48C26+TDR | TM8Y120C20MP11 | 32600 |  |  | 18 | 8.4 | 33800 |  |  | 30000 | 89% | 2.83 | Both | 680 | 2.72 | HRCU-A-CB (Split System: Heat Pump with Remote Outdoor Unit-Air-Source) | N/A
213206097 | Central Heat Pump | CARRIER | 38MURAQ24AA3* | ASPEN |  | D(A,C,E)24B44+TDR | 59SC5B060E17**14 | 23400 |  |  | 15.3 | 8.4 | 25400 |  |  | 22600 | 89% | 2.89 | Both | 487.5 | 1.95 | HRCU-A-CB (Split System: Heat Pump with Remote Outdoor Unit-Air-Source) | N/A
212621516 | Central Heat Pump | COLEMAN | HMH72B341 | ASPEN |  | C(A,C,D,E)42A34+TDR | TM9Y120D20MP11 | 31400 |  |  | 16.4 | 8.4 | 32200 |  |  | 28000 | 87% | 2.74 | Both | 655 | 2.62 | HRCU-A-CB (Split System: Heat Pump with Remote Outdoor Unit-Air-Source) | N/A
213296019 | Central Heat Pump | YORK | HMH72B341 | ASPEN |  | D(A,C,E)36A3G+TXV+TDR | TM8E080B12MP11 | 31600 |  |  | 17.9 | 8.4 | 34000 |  |  | 28000 | 82% | 2.62 | Both | 657.5 | 2.63 | HRCU-A-CB (Split System: Heat Pump with Remote Outdoor Unit-Air-Source) | N/A
212626809 | Central Heat Pump | COLEMAN | HMH72B341 | ASPEN |  | C(A,C,D,E)36C26+TDR | TM9V080B12MP12 | 31000 |  |  | 17 | 8.4 | 33800 |  |  | 29600 | 88% | 2.74 | Both | 645 | 2.58 | HRCU-A-CB (Split System: Heat Pump with Remote Outdoor Unit-Air-Source) | N/A
212622899 | Central Heat Pump | COLEMAN | HMH72B341 | ASPEN |  | C(A,C,D,E)42A24+TDR | TM8E100B12MP11 | 29400 |  |  | 17.2 | 8.4 | 33800 |  |  | 27400 | 81% | 2.62 | Both | 612.5 | 2.45 | HRCU-A-CB (Split System: Heat Pump with Remote Outdoor Unit-Air-Source) | N/A
214521933 | Central Heat Pump | COLEMAN | HMH72B341 | ASPEN |  | C(A,C,D,E)42A34+TDR | Z8ES100C16LMPS1 | 31800 |  |  | 17.9 | 8.4 | 33200 |  |  | 28200 | 85% | 2.68 | Both | 662.5 | 2.65 | HRCU-A-CB (Split System: Heat Pump with Remote Outdoor Unit-Air-Source) | N/A
212623906 | Central Heat Pump | COLEMAN | HMH72B341 | ASPEN |  | C(A,C,D,E)48A34+TDR | TM8E080B12MP11 | 32200 |  |  | 18 | 8.4 | 34000 |  |  | 28000 | 82% | 2.6 | Both | 670 | 2.68 | HRCU-A-CB (Split System: Heat Pump with Remote Outdoor Unit-Air-Source) | N/A
212627415 | Central Heat Pump | COLEMAN | HMH72B341 | ASPEN |  | D(A,C,E)48D26+TDR | TM9V080B12MP12 | 32200 |  |  | 17 | 8.4 | 34000 |  |  | 29400 | 86% | 2.74 | Both | 670 | 2.68 | HRCU-A-CB (Split System: Heat Pump with Remote Outdoor Unit-Air-Source) | N/A
212627905 | Central Heat Pump | COLEMAN | HMH72B341 | ASPEN |  | D(A,C,E)42C36+TDR | TM8Y100C20MP11 | 33600 |  |  | 18 | 8.4 | 34000 |  |  | 30200 | 89% | 2.83 | Both | 700 | 2.8 | HRCU-A-CB (Split System: Heat Pump with Remote Outdoor Unit-Air-Source) | N/A
213752857 | Central Heat Pump | CARRIER | 38MURAQ24AB3* | ASPEN |  | D(A,C,E)30B34+TDR | 59SC6A040M14**10 | 22400 |  |  | 16.3 | 8.4 | 25400 |  |  | 20200 | 80% | 2.95 | Both | 467.5 | 1.87 | HRCU-A-CB (Split System: Heat Pump with Remote Outdoor Unit-Air-Source) | N/A
213296047 | Central Heat Pump | YORK | HMH72B341 | ASPEN |  | D(A,C,E)36A3G+TXV+TDR | TM9V100C16MP12 | 31600 |  |  | 17.5 | 8.4 | 34000 |  |  | 27400 | 81% | 2.67 | Both | 657.5 | 2.63 | HRCU-A-CB (Split System: Heat Pump with Remote Outdoor Unit-Air-Source) | N/A
212627129 | Central Heat Pump | COLEMAN | HMH72B341 | ASPEN |  | D(A,C,E)42A36+TDR | TL8E100C20UH11 | 31800 |  |  | 17.5 | 8.4 | 33800 |  |  | 27200 | 80% | 2.64 | Both | 662.5 | 2.65 | HRCU-A-CB (Split System: Heat Pump with Remote Outdoor Unit-Air-Source) | N/A
212627624 | Central Heat Pump | COLEMAN | HMH72B341 | ASPEN |  | D(A,C,E)48A36+TDR | TM8V100C16MP12 | 32200 |  |  | 17.5 | 8.4 | 34000 |  |  | 27400 | 81% | 2.65 | Both | 670 | 2.68 | HRCU-A-CB (Split System: Heat Pump with Remote Outdoor Unit-Air-Source) | N/A
212627621 | Central Heat Pump | COLEMAN | HMH72B341 | ASPEN |  | D(A,C,E)48A36+TDR | TM8V080C16MP12 | 32200 |  |  | 17.5 | 8.4 | 34000 |  |  | 27400 | 81% | 2.65 | Both | 670 | 2.68 | HRCU-A-CB (Split System: Heat Pump with Remote Outdoor Unit-Air-Source) | N/A
212624465 | Central Heat Pump | COLEMAN | HMH72B341 | ASPEN |  | D(A,C,E)48A34+TDR | TM9V100C16MP12 | 32200 |  |  | 17.5 | 8.4 | 34000 |  |  | 27400 | 81% | 2.65 | Both | 670 | 2.68 | HRCU-A-CB (Split System: Heat Pump with Remote Outdoor Unit-Air-Source) | N/A
212624464 | Central Heat Pump | COLEMAN | HMH72B341 | ASPEN |  | C(A,C,D,E)48A34+TDR | TM9V100C16MP12 | 32200 |  |  | 17.5 | 8.4 | 34000 |  |  | 27400 | 81% | 2.65 | Both | 670 | 2.68 | HRCU-A-CB (Split System: Heat Pump with Remote Outdoor Unit-Air-Source) | N/A
212624339 | Central Heat Pump | COLEMAN | HMH72B341 | ASPEN |  | C(A,C,D,E)42B34+TDR | TM8V080C16MP12 | 32200 |  |  | 17.5 | 8.4 | 34000 |  |  | 27400 | 81% | 2.65 | Both | 670 | 2.68 | HRCU-A-CB (Split System: Heat Pump with Remote Outdoor Unit-Air-Source) | N/A
214521921 | Central Heat Pump | COLEMAN | HMH72B341 | ASPEN |  | C(A,C,D,E)42A34+TDR | Z8ES080C20LMPS1 | 31800 |  |  | 17.9 | 8.4 | 33200 |  |  | 28200 | 85% | 2.69 | Both | 662.5 | 2.65 | HRCU-A-CB (Split System: Heat Pump with Remote Outdoor Unit-Air-Source) | N/A
212622426 | Central Heat Pump | COLEMAN | HMH72B341 | ASPEN |  | C(A,C,D,E)42B34+TDR | TM9E100C16MP12 | 32400 |  |  | 18 | 8.4 | 33600 |  |  | 27200 | 81% | 2.64 | Both | 675 | 2.7 | HRCU-A-CB (Split System: Heat Pump with Remote Outdoor Unit-Air-Source) | N/A
212622993 | Central Heat Pump | COLEMAN | HMH72B341 | ASPEN |  | C(A,C,D,E)48A34+TDR | TM8E100B12MP11 | 32400 |  |  | 18 | 8.4 | 33800 |  |  | 27400 | 81% | 2.62 | Both | 675 | 2.7 | HRCU-A-CB (Split System: Heat Pump with Remote Outdoor Unit-Air-Source) | N/A
212626365 | Central Heat Pump | COLEMAN | HMH72B341 | ASPEN |  | D(A,C,E)48A36+TDR | TM9E100C16MP12 | 32400 |  |  | 18 | 8.4 | 33600 |  |  | 27200 | 81% | 2.64 | Both | 675 | 2.7 | HRCU-A-CB (Split System: Heat Pump with Remote Outdoor Unit-Air-Source) | N/A
212624445 | Central Heat Pump | COLEMAN | HMH72B341 | ASPEN |  | D(A,C,E)36D34+TDR | TL9E100C20UH11 | 33400 |  |  | 17 | 8.4 | 34000 |  |  | 29200 | 86% | 2.79 | Both | 695 | 2.78 | HRCU-A-CB (Split System: Heat Pump with Remote Outdoor Unit-Air-Source) | N/A
213752663 | Central Heat Pump | CARRIER | 38MURAQ24AB3* | ASPEN |  | D(A,C,E)30B34+TDR | 58S(B,C)*B070M17**16 | 22400 |  |  | 17.2 | 8.4 | 25200 |  |  | 20000 | 79% | 2.98 | Both | 467.5 | 1.87 | HRCU-A-CB (Split System: Heat Pump with Remote Outdoor Unit-Air-Source) | N/A
213752715 | Central Heat Pump | CARRIER | 38MURAQ24AB3* | ASPEN |  | D(A,C,E)30B34+TDR | 58S(B,C)*B110M21**20 | 22800 |  |  | 17.2 | 8.4 | 25600 |  |  | 20000 | 78% | 2.96 | Both | 475 | 1.9 | HRCU-A-CB (Split System: Heat Pump with Remote Outdoor Unit-Air-Source) | N/A
213320455 | Central Heat Pump | CHAMPION HEATING AND COOLING | HMH72B341 | ASPEN |  | D(A,C,E)36D34+TDR | TM8E120C16MP11 | 33200 |  |  | 18 | 8.4 | 34000 |  |  | 28800 | 85% | 2.77 | Both | 692.5 | 2.77 | HRCU-A-CB (Split System: Heat Pump with Remote Outdoor Unit-Air-Source) | N/A
212622850 | Central Heat Pump | COLEMAN | HMH72B341 | ASPEN |  | D(A,C,E)48C24+TDR | TM9Y100C16MP11 | 32000 |  |  | 18 | 8.4 | 33800 |  |  | 28600 | 85% | 2.7 | Both | 667.5 | 2.67 | HRCU-A-CB (Split System: Heat Pump with Remote Outdoor Unit-Air-Source) | N/A
212627498 | Central Heat Pump | COLEMAN | HMH72B341 | ASPEN |  | D(A,C,E)48D26+TDR | TM9Y100C16MP11 | 32400 |  |  | 18 | 8.4 | 34000 |  |  | 28400 | 84% | 2.75 | Both | 675 | 2.7 | HRCU-A-CB (Split System: Heat Pump with Remote Outdoor Unit-Air-Source) | N/A
212624256 | Central Heat Pump | COLEMAN | HMH72B341 | ASPEN |  | D(A,C,E)48D24+TDR | TM8E100C16MP11 | 32600 |  |  | 18 | 8.4 | 34000 |  |  | 28400 | 84% | 2.77 | Both | 680 | 2.72 | HRCU-A-CB (Split System: Heat Pump with Remote Outdoor Unit-Air-Source) | N/A
212624327 | Central Heat Pump | COLEMAN | HMH72B341 | ASPEN |  | D(A,C,E)48D24+TDR | TM8E120C16MP11 | 32800 |  |  | 18 | 8.4 | 34000 |  |  | 28800 | 85% | 2.79 | Both | 682.5 | 2.73 | HRCU-A-CB (Split System: Heat Pump with Remote Outdoor Unit-Air-Source) | N/A
212624195 | Central Heat Pump | COLEMAN | HMH72B341 | ASPEN |  | D(A,C,E)42C34+TDR | TM8E100C16MP11 | 33000 |  |  | 18 | 8.4 | 34000 |  |  | 28400 | 84% | 2.74 | Both | 687.5 | 2.75 | HRCU-A-CB (Split System: Heat Pump with Remote Outdoor Unit-Air-Source) | N/A
213752691 | Central Heat Pump | CARRIER | 38MURAQ24AB3* | ASPEN |  | D(A,C,E)24B44+TDR | 58S(B,C)*B090M21**16 | 22600 |  |  | 17.3 | 8.4 | 25200 |  |  | 19900 | 79% | 2.96 | Both | 470 | 1.88 | HRCU-A-CB (Split System: Heat Pump with Remote Outdoor Unit-Air-Source) | N/A
213752712 | Central Heat Pump | CARRIER | 38MURAQ24AB3* | ASPEN |  | D(A,C,E)24B44+TDR | 58S(B,C)*B110M21**20 | 22800 |  |  | 17.3 | 8.4 | 25600 |  |  | 20000 | 78% | 2.98 | Both | 475 | 1.9 | HRCU-A-CB (Split System: Heat Pump with Remote Outdoor Unit-Air-Source) | N/A
213821261 | Central Heat Pump | TEMPSTAR | DLCURAH24ABK | ASPEN |  | D(A,C,E)24B44+TDR | *92MSN0802120A* | 23000 |  |  | 17.3 | 8.4 | 25600 |  |  | 20200 | 79% | 2.98 | Both | 480 | 1.92 | HRCU-A-CB (Split System: Heat Pump with Remote Outdoor Unit-Air-Source) | N/A
214331688 | Central Heat Pump | BOSCH | BOVA-36HDN1-M20G | ASPEN |  | D(A,C,E)36A3G+TXV+TDR | BGH96M060B3B | 22200 |  |  | 18 | 8.4 | 23600 |  |  | 22200 | 94% | 2.17 | Both | 462.5 | 1.85 | HRCU-A-CB (Split System: Heat Pump with Remote Outdoor Unit-Air-Source) | N/A
212625649 | Central Heat Pump | COLEMAN | HMH72B341 | ASPEN |  | D(A,C,E)36D26+TDR | TM8V120C20MP12 | 29600 |  |  | 15.9 | 8.5 | 32400 |  |  | 27400 | 85% | 2.7 | Both | 617.5 | 2.47 | HRCU-A-CB (Split System: Heat Pump with Remote Outdoor Unit-Air-Source) | N/A
212625650 | Central Heat Pump | COLEMAN | HMH72B341 | ASPEN |  | D(A,C,E)42C26+TDR | TM8V120C20MP12 | 29600 |  |  | 15.9 | 8.5 | 32400 |  |  | 27400 | 85% | 2.7 | Both | 617.5 | 2.47 | HRCU-A-CB (Split System: Heat Pump with Remote Outdoor Unit-Air-Source) | N/A
212621546 | Central Heat Pump | COLEMAN | HMH72B341 | ASPEN |  | D(A,C,E)36A34+TDR | TM8V120C20MP12 | 31000 |  |  | 16.3 | 8.5 | 32200 |  |  | 27600 | 86% | 2.7 | Both | 645 | 2.58 | HRCU-A-CB (Split System: Heat Pump with Remote Outdoor Unit-Air-Source) | N/A
212621800 | Central Heat Pump | COLEMAN | HMH72B341 | ASPEN |  | C(A,C,D,E)36B24+TDR | TM9Y120D20MP11 | 28800 |  |  | 15.6 | 8.5 | 32400 |  |  | 27800 | 86% | 2.76 | Both | 600 | 2.4 | HRCU-A-CB (Split System: Heat Pump with Remote Outdoor Unit-Air-Source) | N/A
212621587 | Central Heat Pump | COLEMAN | HMH72B341 | ASPEN |  | C(A,C,D,E)42A24+TDR | TM9V120D20MP12 | 28800 |  |  | 16.1 | 8.5 | 32200 |  |  | 28000 | 87% | 2.79 | Both | 600 | 2.4 | HRCU-A-CB (Split System: Heat Pump with Remote Outdoor Unit-Air-Source) | N/A
212621719 | Central Heat Pump | COLEMAN | HMH72B341 | ASPEN |  | D(A,C,E)36C34+TDR | TM8V120C20MP12 | 31800 |  |  | 16.5 | 8.5 | 32400 |  |  | 27800 | 86% | 2.7 | Both | 662.5 | 2.65 | HRCU-A-CB (Split System: Heat Pump with Remote Outdoor Unit-Air-Source) | N/A
213753607 | Central Heat Pump | CARRIER | 38MURAQ30AB3* | ASPEN |  | D(A,C,E)30B34+TDR | 59TP6C100V21**20 | 29600 |  |  | 15.2 | 8.5 | 34200 |  |  | 24200 | 71% | 2.69 | Both | 617.5 | 2.47 | HRCU-A-CB (Split System: Heat Pump with Remote Outdoor Unit-Air-Source) | N/A
212621579 | Central Heat Pump | COLEMAN | HMH72B341 | ASPEN |  | C(A,C,D,E)42B24+TDR | TM9Y120D20MP11 | 29400 |  |  | 15.8 | 8.5 | 32200 |  |  | 28000 | 87% | 2.77 | Both | 612.5 | 2.45 | HRCU-A-CB (Split System: Heat Pump with Remote Outdoor Unit-Air-Source) | N/A
212621805 | Central Heat Pump | COLEMAN | HMH72B341 | ASPEN |  | C(A,C,D,E)36D24+TDR | TM9Y120D20MP11 | 29800 |  |  | 15.9 | 8.5 | 32400 |  |  | 28200 | 87% | 2.77 | Both | 620 | 2.48 | HRCU-A-CB (Split System: Heat Pump with Remote Outdoor Unit-Air-Source) | N/A
213206030 | Central Heat Pump | CARRIER | 38MURAQ24AA3* | ASPEN |  | D(A,C,E)24B44+TDR | 59SC2D080E21**20 | 23800 |  |  | 16 | 8.5 | 26000 |  |  | 23000 | 88% | 2.92 | Both | 495 | 1.98 | HRCU-A-CB (Split System: Heat Pump with Remote Outdoor Unit-Air-Source) | N/A
215866280 | Central Heat Pump | PAYNE HEATING AND COOLING | 38MURAQ24AB3* | ASPEN |  | D(A,C,E)30A34+TDR | PG96MSAA30040A** | 23000 |  |  | 16 | 8.5 | 27000 |  |  | 20600 | 76% | 2.89 | Both | 480 | 1.92 | HRCU-A-CB (Split System: Heat Pump with Remote Outdoor Unit-Air-Source) | N/A
215866301 | Central Heat Pump | PAYNE HEATING AND COOLING | 38MURAQ24AB3* | ASPEN |  | D(A,C,E)36B34+TDR | PG96MSAA30040A** | 23200 |  |  | 16 | 8.5 | 27000 |  |  | 20600 | 76% | 2.99 | Both | 482.5 | 1.93 | HRCU-A-CB (Split System: Heat Pump with Remote Outdoor Unit-Air-Source) | N/A
212621839 | Central Heat Pump | COLEMAN | HMH72B341 | ASPEN |  | D(A,C,E)42C24+TDR | TM9V120D20MP12 | 29800 |  |  | 16.4 | 8.5 | 32400 |  |  | 27800 | 86% | 2.79 | Both | 620 | 2.48 | HRCU-A-CB (Split System: Heat Pump with Remote Outdoor Unit-Air-Source) | N/A
213752210 | Central Heat Pump | CARRIER | 38MURAQ24AA3* | ASPEN |  | D(A,C,E)30B34+TDR | 58S(B,C)*B070M21**16 | 23600 |  |  | 16.5 | 8.5 | 25000 |  |  | 22400 | 90% | 2.92 | Both | 492.5 | 1.97 | HRCU-A-CB (Split System: Heat Pump with Remote Outdoor Unit-Air-Source) | N/A
213752207 | Central Heat Pump | CARRIER | 38MURAQ24AA3* | ASPEN |  | D(A,C,E)24B44+TDR | 58S(B,C)*B070M21**16 | 23600 |  |  | 16.5 | 8.5 | 25000 |  |  | 22400 | 90% | 2.92 | Both | 492.5 | 1.97 | HRCU-A-CB (Split System: Heat Pump with Remote Outdoor Unit-Air-Source) | N/A
213821036 | Central Heat Pump | TEMPSTAR | DLCURAH24AAK | ASPEN |  | D(A,C,E)24B44+TDR | *80MS(N,L)0702116A* | 23600 |  |  | 16.5 | 8.5 | 25000 |  |  | 22400 | 90% | 2.92 | Both | 492.5 | 1.97 | HRCU-A-CB (Split System: Heat Pump with Remote Outdoor Unit-Air-Source) | N/A
212625374 | Central Heat Pump | COLEMAN | HMH72B341 | ASPEN |  | C(A,C,D,E)36C24+TDR | TM9V100C20MP12 | 29600 |  |  | 16.9 | 8.5 | 34000 |  |  | 28400 | 84% | 2.7 | Both | 617.5 | 2.47 | HRCU-A-CB (Split System: Heat Pump with Remote Outdoor Unit-Air-Source) | N/A
212625274 | Central Heat Pump | COLEMAN | HMH72B341 | ASPEN |  | D(A,C,E)42C24+TDR | TL8E100C20UH11 | 30200 |  |  | 17 | 8.5 | 34000 |  |  | 27400 | 81% | 2.69 | Both | 630 | 2.52 | HRCU-A-CB (Split System: Heat Pump with Remote Outdoor Unit-Air-Source) | N/A
212624796 | Central Heat Pump | COLEMAN | HMH72B341 | ASPEN |  | D(A,C,E)42C24+TDR | TL8E080C16UH11 | 30200 |  |  | 17 | 8.5 | 34000 |  |  | 27800 | 82% | 2.68 | Both | 630 | 2.52 | HRCU-A-CB (Split System: Heat Pump with Remote Outdoor Unit-Air-Source) | N/A
212628054 | Central Heat Pump | COLEMAN | HMH72B341 | ASPEN |  | D(A,C,E)36D26+TDR | TL8E100C20UH11 | 30200 |  |  | 17 | 8.5 | 34000 |  |  | 27400 | 81% | 2.69 | Both | 630 | 2.52 | HRCU-A-CB (Split System: Heat Pump with Remote Outdoor Unit-Air-Source) | N/A
212627773 | Central Heat Pump | COLEMAN | HMH72B341 | ASPEN |  | D(A,C,E)36D26+TDR | TM8V100C16MP12 | 30200 |  |  | 17 | 8.5 | 34000 |  |  | 27400 | 81% | 2.67 | Both | 630 | 2.52 | HRCU-A-CB (Split System: Heat Pump with Remote Outdoor Unit-Air-Source) | N/A
212623342 | Central Heat Pump | COLEMAN | HMH72B341 | ASPEN |  | C(A,C,D,E)42C24+TDR | TM9V080C16MP12 | 30400 |  |  | 17 | 8.5 | 33800 |  |  | 27400 | 81% | 2.66 | Both | 632.5 | 2.53 | HRCU-A-CB (Split System: Heat Pump with Remote Outdoor Unit-Air-Source) | N/A
212625418 | Central Heat Pump | COLEMAN | HMH72B341 | ASPEN |  | D(A,C,E)48C24+TDR | TM9V100C20MP12 | 30400 |  |  | 17.1 | 8.5 | 34000 |  |  | 28400 | 84% | 2.7 | Both | 632.5 | 2.53 | HRCU-A-CB (Split System: Heat Pump with Remote Outdoor Unit-Air-Source) | N/A
212623362 | Central Heat Pump | COLEMAN | HMH72B341 | ASPEN |  | D(A,C,E)48C24+TDR | TM9V080C16MP12 | 30800 |  |  | 17.2 | 8.5 | 33800 |  |  | 27400 | 81% | 2.66 | Both | 642.5 | 2.57 | HRCU-A-CB (Split System: Heat Pump with Remote Outdoor Unit-Air-Source) | N/A
212623359 | Central Heat Pump | COLEMAN | HMH72B341 | ASPEN |  | D(A,C,E)42D24+TDR | TM9V080C16MP12 | 30800 |  |  | 17.2 | 8.5 | 33800 |  |  | 27400 | 81% | 2.66 | Both | 642.5 | 2.57 | HRCU-A-CB (Split System: Heat Pump with Remote Outdoor Unit-Air-Source) | N/A
212626837 | Central Heat Pump | COLEMAN | HMH72B341 | ASPEN |  | C(A,C,D,E)48C26+TDR | TM9E080B12MP12 | 30800 |  |  | 17.2 | 8.5 | 33800 |  |  | 27400 | 81% | 2.65 | Both | 642.5 | 2.57 | HRCU-A-CB (Split System: Heat Pump with Remote Outdoor Unit-Air-Source) | N/A
212626851 | Central Heat Pump | COLEMAN | HMH72B341 | ASPEN |  | D(A,C,E)48C26+TDR | TM9E080B12MP12 | 30800 |  |  | 17.2 | 8.5 | 33800 |  |  | 27400 | 81% | 2.65 | Both | 642.5 | 2.57 | HRCU-A-CB (Split System: Heat Pump with Remote Outdoor Unit-Air-Source) | N/A
212623142 | Central Heat Pump | COLEMAN | HMH72B341 | ASPEN |  | C(A,C,D,E)42C24+TDR | TM8E100B12MP11 | 30400 |  |  | 17.5 | 8.5 | 33800 |  |  | 27400 | 81% | 2.64 | Both | 632.5 | 2.53 | HRCU-A-CB (Split System: Heat Pump with Remote Outdoor Unit-Air-Source) | N/A
212628103 | Central Heat Pump | COLEMAN | HMH72B341 | ASPEN |  | D(A,C,E)36B46+TDR | TM9V100C20MP12 | 33000 |  |  | 17.5 | 8.5 | 34000 |  |  | 28400 | 84% | 2.7 | Both | 687.5 | 2.75 | HRCU-A-CB (Split System: Heat Pump with Remote Outdoor Unit-Air-Source) | N/A
212622115 | Central Heat Pump | COLEMAN | HMH72B341 | ASPEN |  | C(A,C,D,E)48B24+TDR | TM8Y080B12MP11 | 30600 |  |  | 17.6 | 8.5 | 33400 |  |  | 27400 | 82% | 2.65 | Both | 637.5 | 2.55 | HRCU-A-CB (Split System: Heat Pump with Remote Outdoor Unit-Air-Source) | N/A
212627436 | Central Heat Pump | COLEMAN | HMH72B341 | ASPEN |  | D(A,C,E)48C26+TDR | TM8E080B12MP11 | 30600 |  |  | 17.7 | 8.5 | 34000 |  |  | 28000 | 82% | 2.63 | Both | 637.5 | 2.55 | HRCU-A-CB (Split System: Heat Pump with Remote Outdoor Unit-Air-Source) | N/A
212626921 | Central Heat Pump | COLEMAN | HMH72B341 | ASPEN |  | D(A,C,E)42D26+TDR | TM8E100B12MP11 | 30800 |  |  | 17.7 | 8.5 | 33800 |  |  | 27400 | 81% | 2.64 | Both | 642.5 | 2.57 | HRCU-A-CB (Split System: Heat Pump with Remote Outdoor Unit-Air-Source) | N/A
212626399 | Central Heat Pump | COLEMAN | HMH72B341 | ASPEN |  | D(A,C,E)48C26+TDR | TM9E100C16MP12 | 30800 |  |  | 17.7 | 8.5 | 33600 |  |  | 27200 | 81% | 2.66 | Both | 642.5 | 2.57 | HRCU-A-CB (Split System: Heat Pump with Remote Outdoor Unit-Air-Source) | N/A
212622466 | Central Heat Pump | COLEMAN | HMH72B341 | ASPEN |  | D(A,C,E)42D24+TDR | TM9E100C16MP12 | 30800 |  |  | 17.7 | 8.5 | 33600 |  |  | 27200 | 81% | 2.66 | Both | 642.5 | 2.57 | HRCU-A-CB (Split System: Heat Pump with Remote Outdoor Unit-Air-Source) | N/A
212624404 | Central Heat Pump | COLEMAN | HMH72B341 | ASPEN |  | D(A,C,E)36D24+TDR | TM9Y080C16MP11 | 30200 |  |  | 17.9 | 8.5 | 34000 |  |  | 28000 | 82% | 2.66 | Both | 630 | 2.52 | HRCU-A-CB (Split System: Heat Pump with Remote Outdoor Unit-Air-Source) | N/A
212625211 | Central Heat Pump | COLEMAN | HMH72B341 | ASPEN |  | C(A,C,D,E)42D24+TDR | TM8Y120C20MP11 | 32600 |  |  | 18 | 8.5 | 34000 |  |  | 30200 | 89% | 2.85 | Both | 680 | 2.72 | HRCU-A-CB (Split System: Heat Pump with Remote Outdoor Unit-Air-Source) | N/A
216505460 | Central Heat Pump | YORK | HMH72B361 | ASPEN |  | AE*S+CM36B34+TDR |  | 33400 |  |  | 18 | 8.5 | 35000 |  |  | 25000 | 71% | 2.73 | Both | 695 | 2.78 | HRCU-A-CB (Split System: Heat Pump with Remote Outdoor Unit-Air-Source) | N/A
216558399 | Central Heat Pump | YORK | HMH72B361 | ASPEN |  | AE*L+CM48E46+TDR |  | 34400 |  |  | 18 | 8.5 | 35000 |  |  | 25200 | 72% | 2.81 | Both | 717.5 | 2.87 | HRCU-A-CB (Split System: Heat Pump with Remote Outdoor Unit-Air-Source) | N/A
212627664 | Central Heat Pump | COLEMAN | HMH72B341 | ASPEN |  | D(A,C,E)48C36+TDR | TM9Y080C16MP11 | 33200 |  |  | 18.5 | 8.5 | 34000 |  |  | 28000 | 82% | 2.66 | Both | 692.5 | 2.77 | HRCU-A-CB (Split System: Heat Pump with Remote Outdoor Unit-Air-Source) | N/A
212624420 | Central Heat Pump | COLEMAN | HMH72B341 | ASPEN |  | D(A,C,E)48C34+TDR | TM9Y080C16MP11 | 33200 |  |  | 18.5 | 8.5 | 34000 |  |  | 28000 | 82% | 2.66 | Both | 692.5 | 2.77 | HRCU-A-CB (Split System: Heat Pump with Remote Outdoor Unit-Air-Source) | N/A
212625815 | Central Heat Pump | COLEMAN | HMH72B341 | ASPEN |  | D(A,C,E)42D26+TDR | TM9Y120D20MP11 | 30200 |  |  | 16 | 8.5 | 32400 |  |  | 28200 | 87% | 2.77 | Both | 630 | 2.52 | HRCU-A-CB (Split System: Heat Pump with Remote Outdoor Unit-Air-Source) | N/A
212625819 | Central Heat Pump | COLEMAN | HMH72B341 | ASPEN |  | D(A,C,E)48C26+TDR | TM9Y120D20MP11 | 30200 |  |  | 16 | 8.5 | 32400 |  |  | 28200 | 87% | 2.77 | Both | 630 | 2.52 | HRCU-A-CB (Split System: Heat Pump with Remote Outdoor Unit-Air-Source) | N/A
212621874 | Central Heat Pump | COLEMAN | HMH72B341 | ASPEN |  | C(A,C,D,E)42D24+TDR | TM9V120D20MP12 | 30200 |  |  | 16.5 | 8.5 | 32400 |  |  | 28200 | 87% | 2.79 | Both | 630 | 2.52 | HRCU-A-CB (Split System: Heat Pump with Remote Outdoor Unit-Air-Source) | N/A
212627902 | Central Heat Pump | COLEMAN | HMH72B341 | ASPEN |  | D(A,C,E)48D26+TDR | TL9E080C16UH11 | 30800 |  |  | 17.3 | 8.5 | 34000 |  |  | 28000 | 82% | 2.66 | Both | 642.5 | 2.57 | HRCU-A-CB (Split System: Heat Pump with Remote Outdoor Unit-Air-Source) | N/A
212627438 | Central Heat Pump | COLEMAN | HMH72B341 | ASPEN |  | D(A,C,E)48D26+TDR | TM8E080B12MP11 | 31000 |  |  | 17.8 | 8.5 | 34000 |  |  | 28000 | 82% | 2.63 | Both | 645 | 2.58 | HRCU-A-CB (Split System: Heat Pump with Remote Outdoor Unit-Air-Source) | N/A
212623959 | Central Heat Pump | COLEMAN | HMH72B341 | ASPEN |  | C(A,C,D,E)48D24+TDR | TM8E080B12MP11 | 31000 |  |  | 17.8 | 8.5 | 34000 |  |  | 28000 | 82% | 2.63 | Both | 645 | 2.58 | HRCU-A-CB (Split System: Heat Pump with Remote Outdoor Unit-Air-Source) | N/A
213205808 | Central Heat Pump | CARRIER | 38MURAQ24AA3* | ASPEN |  | D(A,C,E)36B34+TDR | 58S(B,C)*A045E14**12 | 23600 |  |  | 15.4 | 8.5 | 25600 |  |  | 22400 | 88% | 2.92 | Both | 492.5 | 1.97 | HRCU-A-CB (Split System: Heat Pump with Remote Outdoor Unit-Air-Source) | N/A
213206106 | Central Heat Pump | CARRIER | 38MURAQ24AA3* | ASPEN |  | D(A,C,E)36C34+TDR | 59SC5B060E17**14 | 23800 |  |  | 15.4 | 8.5 | 25400 |  |  | 22600 | 89% | 2.89 | Both | 495 | 1.98 | HRCU-A-CB (Split System: Heat Pump with Remote Outdoor Unit-Air-Source) | N/A
212621802 | Central Heat Pump | COLEMAN | HMH72B341 | ASPEN |  | C(A,C,D,E)36B34+TDR | TM9Y120D20MP11 | 31600 |  |  | 16.5 | 8.5 | 32400 |  |  | 28200 | 87% | 2.77 | Both | 657.5 | 2.63 | HRCU-A-CB (Split System: Heat Pump with Remote Outdoor Unit-Air-Source) | N/A
212621589 | Central Heat Pump | COLEMAN | HMH72B341 | ASPEN |  | D(A,C,E)36A34+TDR | TM9V120D20MP12 | 31200 |  |  | 16.8 | 8.5 | 32200 |  |  | 28000 | 87% | 2.79 | Both | 650 | 2.6 | HRCU-A-CB (Split System: Heat Pump with Remote Outdoor Unit-Air-Source) | N/A
212625858 | Central Heat Pump | COLEMAN | HMH72B341 | ASPEN |  | D(A,C,E)36B36+TDR | TM9V120D20MP12 | 31600 |  |  | 17 | 8.5 | 32400 |  |  | 28200 | 87% | 2.79 | Both | 657.5 | 2.63 | HRCU-A-CB (Split System: Heat Pump with Remote Outdoor Unit-Air-Source) | N/A
212621868 | Central Heat Pump | COLEMAN | HMH72B341 | ASPEN |  | C(A,C,D,E)36A44+TDR | TM9V120D20MP12 | 31600 |  |  | 17 | 8.5 | 32400 |  |  | 28200 | 87% | 2.79 | Both | 657.5 | 2.63 | HRCU-A-CB (Split System: Heat Pump with Remote Outdoor Unit-Air-Source) | N/A
211628039 | Central Heat Pump | YORK | HMH72B341 | ASPEN |  | CM36B36+TDR | TM9V120D20MP12 | 31600 |  |  | 17 | 8.5 | 25400 |  |  | 31600 | 124% | 2.94 | Both | 657.5 | 2.63 | HRCU-A-CB (Split System: Heat Pump with Remote Outdoor Unit-Air-Source) | N/A
213205805 | Central Heat Pump | CARRIER | 38MURAQ24AA3* | ASPEN |  | D(A,C,E)30C44+TDR | 58S(B,C)*A045E14**12 | 23800 |  |  | 15.5 | 8.5 | 25600 |  |  | 22400 | 88% | 2.92 | Both | 495 | 1.98 | HRCU-A-CB (Split System: Heat Pump with Remote Outdoor Unit-Air-Source) | N/A
212625818 | Central Heat Pump | COLEMAN | HMH72B341 | ASPEN |  | D(A,C,E)48B36+TDR | TM9Y120D20MP11 | 32200 |  |  | 16.5 | 8.5 | 32400 |  |  | 28200 | 87% | 2.77 | Both | 670 | 2.68 | HRCU-A-CB (Split System: Heat Pump with Remote Outdoor Unit-Air-Source) | N/A
212625228 | Central Heat Pump | COLEMAN | HMH72B341 | ASPEN |  | C(A,C,D,E)36B24+TDR | TL8E100C20UH11 | 29200 |  |  | 16.7 | 8.5 | 34000 |  |  | 27000 | 79% | 2.68 | Both | 607.5 | 2.43 | HRCU-A-CB (Split System: Heat Pump with Remote Outdoor Unit-Air-Source) | N/A
212624562 | Central Heat Pump | COLEMAN | HMH72B341 | ASPEN |  | C(A,C,D,E)36B24+TDR | TM8V080C16MP12 | 29200 |  |  | 16.7 | 8.5 | 34000 |  |  | 27400 | 81% | 2.67 | Both | 607.5 | 2.43 | HRCU-A-CB (Split System: Heat Pump with Remote Outdoor Unit-Air-Source) | N/A
212625630 | Central Heat Pump | COLEMAN | HMH72B341 | ASPEN |  | C(A,C,D,E)48A36+TDR | TM9V120D20MP12 | 31800 |  |  | 17 | 8.5 | 32200 |  |  | 28200 | 88% | 2.8 | Both | 662.5 | 2.65 | HRCU-A-CB (Split System: Heat Pump with Remote Outdoor Unit-Air-Source) | N/A
212621882 | Central Heat Pump | COLEMAN | HMH72B341 | ASPEN |  | D(A,C,E)42A44+TDR | TM9V120D20MP12 | 32000 |  |  | 17 | 8.5 | 32400 |  |  | 28200 | 87% | 2.79 | Both | 667.5 | 2.67 | HRCU-A-CB (Split System: Heat Pump with Remote Outdoor Unit-Air-Source) | N/A
212625862 | Central Heat Pump | COLEMAN | HMH72B341 | ASPEN |  | D(A,C,E)42A46+TDR | TM9V120D20MP12 | 32000 |  |  | 17 | 8.5 | 32400 |  |  | 28200 | 87% | 2.79 | Both | 667.5 | 2.67 | HRCU-A-CB (Split System: Heat Pump with Remote Outdoor Unit-Air-Source) | N/A
212621871 | Central Heat Pump | COLEMAN | HMH72B341 | ASPEN |  | C(A,C,D,E)36C34+TDR | TM9V120D20MP12 | 32000 |  |  | 17 | 8.5 | 32400 |  |  | 28200 | 87% | 2.79 | Both | 667.5 | 2.67 | HRCU-A-CB (Split System: Heat Pump with Remote Outdoor Unit-Air-Source) | N/A
212626065 | Central Heat Pump | COLEMAN | HMH72B341 | ASPEN |  | C(A,C,D,E)36B26+TDR | TM8Y080B12MP11 | 29600 |  |  | 17.3 | 8.5 | 33400 |  |  | 27400 | 82% | 2.65 | Both | 617.5 | 2.47 | HRCU-A-CB (Split System: Heat Pump with Remote Outdoor Unit-Air-Source) | N/A
213493954 | Central Heat Pump | CHAMPION HEATING AND COOLING | HMH72B341 | ASPEN |  | C(A,C,D,E)48A34+TDR | Z8ES100C20LMPS1 | 32200 |  |  | 17.5 | 8.5 | 33200 |  |  | 27400 | 83% | 2.71 | Both | 670 | 2.68 | HRCU-A-CB (Split System: Heat Pump with Remote Outdoor Unit-Air-Source) | N/A
212624820 | Central Heat Pump | COLEMAN | HMH72B341 | ASPEN |  | C(A,C,D,E)36A44+TDR | TL9E080C16UH11 | 32000 |  |  | 17.5 | 8.5 | 34000 |  |  | 28000 | 82% | 2.66 | Both | 667.5 | 2.67 | HRCU-A-CB (Split System: Heat Pump with Remote Outdoor Unit-Air-Source) | N/A
212628097 | Central Heat Pump | COLEMAN | HMH72B341 | ASPEN |  | C(A,C,D,E)36B36+TDR | TM9V100C20MP12 | 32000 |  |  | 17.5 | 8.5 | 34000 |  |  | 28400 | 84% | 2.7 | Both | 667.5 | 2.67 | HRCU-A-CB (Split System: Heat Pump with Remote Outdoor Unit-Air-Source) | N/A
214521964 | Central Heat Pump | COLEMAN | HMH72B341 | ASPEN |  | C(A,C,D,E)48A34+TDR | Z8ET100C16LMPS1 | 32200 |  |  | 18 | 8.5 | 33200 |  |  | 27800 | 84% | 2.7 | Both | 670 | 2.68 | HRCU-A-CB (Split System: Heat Pump with Remote Outdoor Unit-Air-Source) | N/A
213350153 | Central Heat Pump | YORK | HMH72B341 | ASPEN |  | D(A,C,E)36B34+TDR | Y81E100C16LMPS1 | 32000 |  |  | 18 | 8.5 | 33400 |  |  | 28400 | 85% | 2.7 | Both | 667.5 | 2.67 | HRCU-A-CB (Split System: Heat Pump with Remote Outdoor Unit-Air-Source) | N/A
213350193 | Central Heat Pump | YORK | HMH72B341 | ASPEN |  | D(A,C,E)36B34+TDR | Y82E100C16LMPS1 | 32000 |  |  | 18 | 8.5 | 33400 |  |  | 28000 | 84% | 2.7 | Both | 667.5 | 2.67 | HRCU-A-CB (Split System: Heat Pump with Remote Outdoor Unit-Air-Source) | N/A
213495417 | Central Heat Pump | CHAMPION HEATING AND COOLING | HMH72B341 | ASPEN |  | C(A,C,D,E)48A36+TDR | Z8ET120C20LMPS1 | 32200 |  |  | 18.5 | 8.5 | 33200 |  |  | 27800 | 84% | 2.7 | Both | 670 | 2.68 | HRCU-A-CB (Split System: Heat Pump with Remote Outdoor Unit-Air-Source) | N/A
212627650 | Central Heat Pump | COLEMAN | HMH72B341 | ASPEN |  | D(A,C,E)36A46+TDR | TM9Y080C16MP11 | 32000 |  |  | 18.5 | 8.5 | 34000 |  |  | 28000 | 82% | 2.66 | Both | 667.5 | 2.67 | HRCU-A-CB (Split System: Heat Pump with Remote Outdoor Unit-Air-Source) | N/A
212627123 | Central Heat Pump | COLEMAN | HMH72B341 | ASPEN |  | D(A,C,E)48A36+TDR | TM9Y080C16MP11 | 32200 |  |  | 18.5 | 8.5 | 33800 |  |  | 28200 | 83% | 2.67 | Both | 670 | 2.68 | HRCU-A-CB (Split System: Heat Pump with Remote Outdoor Unit-Air-Source) | N/A
212623441 | Central Heat Pump | COLEMAN | HMH72B341 | ASPEN |  | C(A,C,D,E)48A34+TDR | TM9Y080C16MP11 | 32200 |  |  | 18.5 | 8.5 | 33800 |  |  | 28200 | 83% | 2.67 | Both | 670 | 2.68 | HRCU-A-CB (Split System: Heat Pump with Remote Outdoor Unit-Air-Source) | N/A
213350194 | Central Heat Pump | YORK | HMH72B341 | ASPEN |  | C(A,C,D,E)36B34+TDR | Y82E100C20LMPS1 | 32000 |  |  | 18.5 | 8.5 | 33400 |  |  | 27600 | 83% | 2.7 | Both | 667.5 | 2.67 | HRCU-A-CB (Split System: Heat Pump with Remote Outdoor Unit-Air-Source) | N/A
213204935 | Central Heat Pump | TEMPSTAR | DLCURAH24ABK | ASPEN |  | D(A,C,E)30C44+TDR | *95ESN0401712A* | 23800 |  |  | 15.2 | 8.5 | 26400 |  |  | 20400 | 77% | 2.82 | Both | 495 | 1.98 | HRCU-A-CB (Split System: Heat Pump with Remote Outdoor Unit-Air-Source) | N/A
213752920 | Central Heat Pump | CARRIER | 38MURAQ24AB3* | ASPEN |  | D(A,C,E)30C44+TDR | 59SP6A040V17**12 | 23200 |  |  | 16 | 8.5 | 25800 |  |  | 20200 | 78% | 2.83 | Both | 482.5 | 1.93 | HRCU-A-CB (Split System: Heat Pump with Remote Outdoor Unit-Air-Source) | N/A
213752783 | Central Heat Pump | CARRIER | 38MURAQ24AB3* | ASPEN |  | D(A,C,E)24B44+TDR | 59SC2E040M17**12 | 23400 |  |  | 16 | 8.5 | 26400 |  |  | 20400 | 77% | 2.84 | Both | 487.5 | 1.95 | HRCU-A-CB (Split System: Heat Pump with Remote Outdoor Unit-Air-Source) | N/A
213206046 | Central Heat Pump | CARRIER | 38MURAQ24AA3* | ASPEN |  | D(A,C,E)30C44+TDR | 59SC2D100E21**20 | 23800 |  |  | 16 | 8.5 | 26000 |  |  | 23000 | 88% | 2.92 | Both | 495 | 1.98 | HRCU-A-CB (Split System: Heat Pump with Remote Outdoor Unit-Air-Source) | N/A
213205895 | Central Heat Pump | CARRIER | 38MURAQ24AA3* | ASPEN |  | D(A,C,E)36C34+TDR | 58S(B,C)*A090E21**20 | 23800 |  |  | 16 | 8.5 | 25800 |  |  | 22800 | 88% | 2.86 | Both | 495 | 1.98 | HRCU-A-CB (Split System: Heat Pump with Remote Outdoor Unit-Air-Source) | N/A
213821281 | Central Heat Pump | TEMPSTAR | DLCURAH24ABK | ASPEN |  | D(A,C,E)24B44+TDR | *96MSN0401712A* | 23000 |  |  | 16 | 8.5 | 26200 |  |  | 20400 | 78% | 2.86 | Both | 480 | 1.92 | HRCU-A-CB (Split System: Heat Pump with Remote Outdoor Unit-Air-Source) | N/A
213204185 | Central Heat Pump | TEMPSTAR | DLCURAH24AAK | ASPEN |  | D(A,C,E)30C44+TDR | *92ESN0802120A* | 23800 |  |  | 16 | 8.5 | 26000 |  |  | 27400 | 105% | 2.61 | Both | 495 | 1.98 | HRCU-A-CB (Split System: Heat Pump with Remote Outdoor Unit-Air-Source) | N/A
213752625 | Central Heat Pump | CARRIER | 38MURAQ24AA3* | ASPEN |  | D(A,C,E)30C44+TDR | 59TP6C100V21**22 | 23800 |  |  | 16.5 | 8.5 | 25200 |  |  | 22400 | 89% | 2.91 | Both | 495 | 1.98 | HRCU-A-CB (Split System: Heat Pump with Remote Outdoor Unit-Air-Source) | N/A
212621816 | Central Heat Pump | COLEMAN | HMH72B341 | ASPEN |  | D(A,C,E)36B44+TDR | TM9Y120D20MP11 | 32600 |  |  | 16.5 | 8.5 | 32400 |  |  | 28200 | 87% | 2.77 | Both | 680 | 2.72 | HRCU-A-CB (Split System: Heat Pump with Remote Outdoor Unit-Air-Source) | N/A
212624770 | Central Heat Pump | COLEMAN | HMH72B341 | ASPEN |  | C(A,C,D,E)36C24+TDR | TL8E080C16UH11 | 29600 |  |  | 16.9 | 8.5 | 34000 |  |  | 27800 | 82% | 2.68 | Both | 617.5 | 2.47 | HRCU-A-CB (Split System: Heat Pump with Remote Outdoor Unit-Air-Source) | N/A
212623340 | Central Heat Pump | COLEMAN | HMH72B341 | ASPEN |  | C(A,C,D,E)42B24+TDR | TM9V080C16MP12 | 29800 |  |  | 16.9 | 8.5 | 33800 |  |  | 27400 | 81% | 2.66 | Both | 620 | 2.48 | HRCU-A-CB (Split System: Heat Pump with Remote Outdoor Unit-Air-Source) | N/A
212623027 | Central Heat Pump | COLEMAN | HMH72B341 | ASPEN |  | C(A,C,D,E)36C24+TDR | TM9E080B12MP12 | 30000 |  |  | 16.9 | 8.5 | 33800 |  |  | 27400 | 81% | 2.65 | Both | 625 | 2.5 | HRCU-A-CB (Split System: Heat Pump with Remote Outdoor Unit-Air-Source) | N/A
212621886 | Central Heat Pump | COLEMAN | HMH72B341 | ASPEN |  | D(A,C,E)42D34+TDR | TM9V120D20MP12 | 32800 |  |  | 17 | 8.5 | 32400 |  |  | 28200 | 87% | 2.79 | Both | 682.5 | 2.73 | HRCU-A-CB (Split System: Heat Pump with Remote Outdoor Unit-Air-Source) | N/A
212627524 | Central Heat Pump | COLEMAN | HMH72B341 | ASPEN |  | D(A,C,E)42D36+TDR | TM9V080B12MP12 | 32800 |  |  | 17 | 8.5 | 34000 |  |  | 29400 | 86% | 2.73 | Both | 682.5 | 2.73 | HRCU-A-CB (Split System: Heat Pump with Remote Outdoor Unit-Air-Source) | N/A
212626067 | Central Heat Pump | COLEMAN | HMH72B341 | ASPEN |  | C(A,C,D,E)36C26+TDR | TM8Y080B12MP11 | 30000 |  |  | 17.4 | 8.5 | 33400 |  |  | 27400 | 82% | 2.65 | Both | 625 | 2.5 | HRCU-A-CB (Split System: Heat Pump with Remote Outdoor Unit-Air-Source) | N/A
213320518 | Central Heat Pump | CHAMPION HEATING AND COOLING | HMH72B341 | ASPEN |  | D(A,C,E)36D34+TDR | Z8ES100C20SMPS1 | 32800 |  |  | 17.5 | 8.5 | 33400 |  |  | 27600 | 83% | 2.7 | Both | 682.5 | 2.73 | HRCU-A-CB (Split System: Heat Pump with Remote Outdoor Unit-Air-Source) | N/A
213320527 | Central Heat Pump | CHAMPION HEATING AND COOLING | HMH72B341 | ASPEN |  | D(A,C,E)36D34+TDR | Z8ES120C20LMPS1 | 32800 |  |  | 17.5 | 8.5 | 34000 |  |  | 28000 | 82% | 2.66 | Both | 682.5 | 2.73 | HRCU-A-CB (Split System: Heat Pump with Remote Outdoor Unit-Air-Source) | N/A
212624840 | Central Heat Pump | COLEMAN | HMH72B341 | ASPEN |  | D(A,C,E)42A44+TDR | TL9E080C16UH11 | 32400 |  |  | 17.5 | 8.5 | 34000 |  |  | 28000 | 82% | 2.66 | Both | 675 | 2.7 | HRCU-A-CB (Split System: Heat Pump with Remote Outdoor Unit-Air-Source) | N/A
212625404 | Central Heat Pump | COLEMAN | HMH72B341 | ASPEN |  | D(A,C,E)42A44+TDR | TM9V100C20MP12 | 32400 |  |  | 17.5 | 8.5 | 34000 |  |  | 28400 | 84% | 2.7 | Both | 675 | 2.7 | HRCU-A-CB (Split System: Heat Pump with Remote Outdoor Unit-Air-Source) | N/A
212627896 | Central Heat Pump | COLEMAN | HMH72B341 | ASPEN |  | D(A,C,E)42C36+TDR | TL9E080C16UH11 | 32800 |  |  | 17.5 | 8.5 | 34000 |  |  | 28000 | 82% | 2.66 | Both | 682.5 | 2.73 | HRCU-A-CB (Split System: Heat Pump with Remote Outdoor Unit-Air-Source) | N/A
212628105 | Central Heat Pump | COLEMAN | HMH72B341 | ASPEN |  | D(A,C,E)36D36+TDR | TM9V100C20MP12 | 32800 |  |  | 17.5 | 8.5 | 34000 |  |  | 28400 | 84% | 2.7 | Both | 682.5 | 2.73 | HRCU-A-CB (Split System: Heat Pump with Remote Outdoor Unit-Air-Source) | N/A
213320512 | Central Heat Pump | CHAMPION HEATING AND COOLING | HMH72B341 | ASPEN |  | D(A,C,E)36D34+TDR | Z8ES100C16SMPS1 | 32800 |  |  | 18 | 8.5 | 33400 |  |  | 28400 | 85% | 2.7 | Both | 682.5 | 2.73 | HRCU-A-CB (Split System: Heat Pump with Remote Outdoor Unit-Air-Source) | N/A
212623966 | Central Heat Pump | COLEMAN | HMH72B341 | ASPEN |  | D(A,C,E)42A44+TDR | TM8E080B12MP11 | 32400 |  |  | 18 | 8.5 | 34000 |  |  | 28000 | 82% | 2.63 | Both | 675 | 2.7 | HRCU-A-CB (Split System: Heat Pump with Remote Outdoor Unit-Air-Source) | N/A
212623963 | Central Heat Pump | COLEMAN | HMH72B341 | ASPEN |  | D(A,C,E)36C34+TDR | TM8E080B12MP11 | 32400 |  |  | 18 | 8.5 | 34000 |  |  | 28000 | 82% | 2.63 | Both | 675 | 2.7 | HRCU-A-CB (Split System: Heat Pump with Remote Outdoor Unit-Air-Source) | N/A
212623967 | Central Heat Pump | COLEMAN | HMH72B341 | ASPEN |  | D(A,C,E)42B34+TDR | TM8E080B12MP11 | 32400 |  |  | 18 | 8.5 | 34000 |  |  | 28000 | 82% | 2.63 | Both | 675 | 2.7 | HRCU-A-CB (Split System: Heat Pump with Remote Outdoor Unit-Air-Source) | N/A
212623972 | Central Heat Pump | COLEMAN | HMH72B341 | ASPEN |  | D(A,C,E)48B34+TDR | TM8E080B12MP11 | 32600 |  |  | 18 | 8.5 | 34000 |  |  | 28000 | 82% | 2.63 | Both | 680 | 2.72 | HRCU-A-CB (Split System: Heat Pump with Remote Outdoor Unit-Air-Source) | N/A
212625223 | Central Heat Pump | COLEMAN | HMH72B341 | ASPEN |  | D(A,C,E)48D24+TDR | TM8Y120C20MP11 | 33000 |  |  | 18 | 8.5 | 34000 |  |  | 30200 | 89% | 2.85 | Both | 687.5 | 2.75 | HRCU-A-CB (Split System: Heat Pump with Remote Outdoor Unit-Air-Source) | N/A
212628042 | Central Heat Pump | COLEMAN | HMH72B341 | ASPEN |  | D(A,C,E)48D26+TDR | TM8Y120C20MP11 | 33000 |  |  | 18 | 8.5 | 34000 |  |  | 30200 | 89% | 2.85 | Both | 687.5 | 2.75 | HRCU-A-CB (Split System: Heat Pump with Remote Outdoor Unit-Air-Source) | N/A
212627656 | Central Heat Pump | COLEMAN | HMH72B341 | ASPEN |  | D(A,C,E)42A46+TDR | TM9Y080C16MP11 | 32400 |  |  | 18.5 | 8.5 | 34000 |  |  | 28000 | 82% | 2.66 | Both | 675 | 2.7 | HRCU-A-CB (Split System: Heat Pump with Remote Outdoor Unit-Air-Source) | N/A
212624387 | Central Heat Pump | COLEMAN | HMH72B341 | ASPEN |  | C(A,C,D,E)36C34+TDR | TM9Y080C16MP11 | 32400 |  |  | 18.5 | 8.5 | 34000 |  |  | 28000 | 82% | 2.66 | Both | 675 | 2.7 | HRCU-A-CB (Split System: Heat Pump with Remote Outdoor Unit-Air-Source) | N/A
212624405 | Central Heat Pump | COLEMAN | HMH72B341 | ASPEN |  | D(A,C,E)36D34+TDR | TM9Y080C16MP11 | 32800 |  |  | 18.5 | 8.5 | 34000 |  |  | 28000 | 82% | 2.66 | Both | 682.5 | 2.73 | HRCU-A-CB (Split System: Heat Pump with Remote Outdoor Unit-Air-Source) | N/A
212625278 | Central Heat Pump | COLEMAN | HMH72B341 | ASPEN |  | D(A,C,E)42D24+TDR | TL8E100C20UH11 | 30600 |  |  | 17.1 | 8.5 | 34000 |  |  | 27400 | 81% | 2.69 | Both | 637.5 | 2.55 | HRCU-A-CB (Split System: Heat Pump with Remote Outdoor Unit-Air-Source) | N/A
212624588 | Central Heat Pump | COLEMAN | HMH72B341 | ASPEN |  | D(A,C,E)42D24+TDR | TM8V080C16MP12 | 30600 |  |  | 17.2 | 8.5 | 34000 |  |  | 27400 | 81% | 2.67 | Both | 637.5 | 2.55 | HRCU-A-CB (Split System: Heat Pump with Remote Outdoor Unit-Air-Source) | N/A
212624631 | Central Heat Pump | COLEMAN | HMH72B341 | ASPEN |  | D(A,C,E)48C24+TDR | TM8V100C16MP12 | 30600 |  |  | 17.2 | 8.5 | 34000 |  |  | 27400 | 81% | 2.67 | Both | 637.5 | 2.55 | HRCU-A-CB (Split System: Heat Pump with Remote Outdoor Unit-Air-Source) | N/A
212627745 | Central Heat Pump | COLEMAN | HMH72B341 | ASPEN |  | C(A,C,D,E)48C26+TDR | TM8V080C16MP12 | 30600 |  |  | 17.2 | 8.5 | 34000 |  |  | 27400 | 81% | 2.67 | Both | 637.5 | 2.55 | HRCU-A-CB (Split System: Heat Pump with Remote Outdoor Unit-Air-Source) | N/A
212624628 | Central Heat Pump | COLEMAN | HMH72B341 | ASPEN |  | D(A,C,E)42D24+TDR | TM8V100C16MP12 | 30600 |  |  | 17.2 | 8.5 | 34000 |  |  | 27400 | 81% | 2.67 | Both | 637.5 | 2.55 | HRCU-A-CB (Split System: Heat Pump with Remote Outdoor Unit-Air-Source) | N/A
212627959 | Central Heat Pump | COLEMAN | HMH72B341 | ASPEN |  | C(A,C,D,E)48C26+TDR | TM8Y100C16MP11 | 30600 |  |  | 18.1 | 8.5 | 34000 |  |  | 27400 | 81% | 2.67 | Both | 637.5 | 2.55 | HRCU-A-CB (Split System: Heat Pump with Remote Outdoor Unit-Air-Source) | N/A
212628065 | Central Heat Pump | COLEMAN | HMH72B341 | ASPEN |  | D(A,C,E)48D26+TDR | TL8E100C20UH11 | 31000 |  |  | 17.3 | 8.5 | 34000 |  |  | 27400 | 81% | 2.69 | Both | 645 | 2.58 | HRCU-A-CB (Split System: Heat Pump with Remote Outdoor Unit-Air-Source) | N/A
212624815 | Central Heat Pump | COLEMAN | HMH72B341 | ASPEN |  | D(A,C,E)48D24+TDR | TL8E080C16UH11 | 31000 |  |  | 17.3 | 8.5 | 34000 |  |  | 27800 | 82% | 2.68 | Both | 645 | 2.58 | HRCU-A-CB (Split System: Heat Pump with Remote Outdoor Unit-Air-Source) | N/A
213613574 | Central Heat Pump | BRYANT HEATING AND COOLING SYSTEMS | 38MURAQ18AB3* | ASPEN |  | L(E,G)M36D4 |  | 18000 |  |  | 15.2 | 8.5 | 19300 |  |  | 18300 | 95% | 2.2 | Both | 375 | 1.5 | HRCU-A-CB (Split System: Heat Pump with Remote Outdoor Unit-Air-Source) | N/A
214595154 | Central Heat Pump | BRYANT HEATING AND COOLING SYSTEMS | 38MURAQ24AB3* | ASPEN |  | L(E,G)M24F4 |  | 22800 |  |  | 15.2 | 8.5 | 26400 |  |  | 23400 | 89% | 1.92 | Both | 475 | 1.9 | HRCU-A-CB (Split System: Heat Pump with Remote Outdoor Unit-Air-Source) | N/A
213205500 | Central Heat Pump | TEMPSTAR | DLCURAH36ABK | ASPEN |  | D(A,C,E)36B34+TDR | *80ES(N,L)0701712A* | 33800 |  |  | 15.4 | 8.5 | 38500 |  |  | 31400 | 82% | 2.71 | Both | 705 | 2.82 | HRCU-A-CB (Split System: Heat Pump with Remote Outdoor Unit-Air-Source) | N/A
213204949 | Central Heat Pump | TEMPSTAR | DLCURAH24ABK | ASPEN |  | D(A,C,E)36B34+TDR | *95ESN0601412A* | 23400 |  |  | 15.9 | 8.5 | 26000 |  |  | 20400 | 78% | 2.97 | Both | 487.5 | 1.95 | HRCU-A-CB (Split System: Heat Pump with Remote Outdoor Unit-Air-Source) | N/A
213821673 | Central Heat Pump | TEMPSTAR | DLCURAH36ABK | ASPEN |  | D(A,C,E)36B34+TDR | *96VTN1202422B* | 33600 |  |  | 16.4 | 8.5 | 37800 |  |  | 31800 | 84% | 2.72 | Both | 700 | 2.8 | HRCU-A-CB (Split System: Heat Pump with Remote Outdoor Unit-Air-Source) | N/A
213821610 | Central Heat Pump | TEMPSTAR | DLCURAH36ABK | ASPEN |  | D(A,C,E)36B34+TDR | *80VTL1102122B* | 34000 |  |  | 16.4 | 8.5 | 38000 |  |  | 31600 | 83% | 2.73 | Both | 707.5 | 2.83 | HRCU-A-CB (Split System: Heat Pump with Remote Outdoor Unit-Air-Source) | N/A
215866306 | Central Heat Pump | PAYNE HEATING AND COOLING | 38MURAQ24AB3* | ASPEN |  | D(A,C,E)36B34+TDR | PG96VTAB48060B** | 23200 |  |  | 16.5 | 8.5 | 26800 |  |  | 20600 | 77% | 3.06 | Both | 482.5 | 1.93 | HRCU-A-CB (Split System: Heat Pump with Remote Outdoor Unit-Air-Source) | N/A
213296013 | Central Heat Pump | YORK | HMH72B341 | ASPEN |  | D(A,C,E)36A3G+TXV+TDR | TL8E100C20UH11 | 31600 |  |  | 17.5 | 8.5 | 33800 |  |  | 27400 | 81% | 2.68 | Both | 657.5 | 2.63 | HRCU-A-CB (Split System: Heat Pump with Remote Outdoor Unit-Air-Source) | N/A
213205502 | Central Heat Pump | TEMPSTAR | DLCURAH36ABK | ASPEN |  | D(A,C,E)36C34+TDR | *80ES(N,L)0701712A* | 34400 |  |  | 15.5 | 8.5 | 38500 |  |  | 31400 | 82% | 2.71 | Both | 717.5 | 2.87 | HRCU-A-CB (Split System: Heat Pump with Remote Outdoor Unit-Air-Source) | N/A
213821645 | Central Heat Pump | TEMPSTAR | DLCURAH36ABK | ASPEN |  | D(A,C,E)42B34+TDR | *96MSN1002120A* | 34200 |  |  | 16.5 | 8.5 | 37800 |  |  | 31800 | 84% | 2.75 | Both | 712.5 | 2.85 | HRCU-A-CB (Split System: Heat Pump with Remote Outdoor Unit-Air-Source) | N/A
214608725 | Central Heat Pump | COLEMAN | HMH72B341 | ASPEN |  | CM36B36+TDR | CP9C080B12MP13 | 31800 |  |  | 17.5 | 8.5 | 33400 |  |  | 23400 | 70% | 2.04 | Both | 662.5 | 2.65 | HRCU-A-CB (Split System: Heat Pump with Remote Outdoor Unit-Air-Source) | N/A
212625231 | Central Heat Pump | COLEMAN | HMH72B341 | ASPEN |  | C(A,C,D,E)36A44+TDR | TL8E100C20UH11 | 32000 |  |  | 17.5 | 8.5 | 34000 |  |  | 27400 | 81% | 2.69 | Both | 667.5 | 2.67 | HRCU-A-CB (Split System: Heat Pump with Remote Outdoor Unit-Air-Source) | N/A
212625028 | Central Heat Pump | COLEMAN | HMH72B341 | ASPEN |  | C(A,C,D,E)36A44+TDR | TM9V100C16MP12 | 32000 |  |  | 17.5 | 8.5 | 34000 |  |  | 27400 | 81% | 2.67 | Both | 667.5 | 2.67 | HRCU-A-CB (Split System: Heat Pump with Remote Outdoor Unit-Air-Source) | N/A
212624565 | Central Heat Pump | COLEMAN | HMH72B341 | ASPEN |  | C(A,C,D,E)36B34+TDR | TM8V080C16MP12 | 32000 |  |  | 17.5 | 8.5 | 34000 |  |  | 27400 | 81% | 2.67 | Both | 667.5 | 2.67 | HRCU-A-CB (Split System: Heat Pump with Remote Outdoor Unit-Air-Source) | N/A
212624605 | Central Heat Pump | COLEMAN | HMH72B341 | ASPEN |  | C(A,C,D,E)36B34+TDR | TM8V100C16MP12 | 32000 |  |  | 17.5 | 8.5 | 34000 |  |  | 27400 | 81% | 2.67 | Both | 667.5 | 2.67 | HRCU-A-CB (Split System: Heat Pump with Remote Outdoor Unit-Air-Source) | N/A
212623025 | Central Heat Pump | COLEMAN | HMH72B341 | ASPEN |  | C(A,C,D,E)36B34+TDR | TM9E080B12MP12 | 32200 |  |  | 17.5 | 8.5 | 33800 |  |  | 27400 | 81% | 2.65 | Both | 670 | 2.68 | HRCU-A-CB (Split System: Heat Pump with Remote Outdoor Unit-Air-Source) | N/A
212627060 | Central Heat Pump | COLEMAN | HMH72B341 | ASPEN |  | D(A,C,E)36B36+TDR | TM9V080C16MP12 | 32200 |  |  | 17.5 | 8.5 | 33800 |  |  | 27400 | 81% | 2.66 | Both | 670 | 2.68 | HRCU-A-CB (Split System: Heat Pump with Remote Outdoor Unit-Air-Source) | N/A
213320492 | Central Heat Pump | CHAMPION HEATING AND COOLING | HMH72B341 | ASPEN |  | D(A,C,E)48A34+TDR | Z8ES080C16LMPS1 | 32200 |  |  | 18 | 8.5 | 33200 |  |  | 27400 | 83% | 2.7 | Both | 670 | 2.68 | HRCU-A-CB (Split System: Heat Pump with Remote Outdoor Unit-Air-Source) | N/A
213320498 | Central Heat Pump | CHAMPION HEATING AND COOLING | HMH72B341 | ASPEN |  | D(A,C,E)48A34+TDR | Z8ES080C20LMPS1 | 32200 |  |  | 18 | 8.5 | 33200 |  |  | 28200 | 85% | 2.71 | Both | 670 | 2.68 | HRCU-A-CB (Split System: Heat Pump with Remote Outdoor Unit-Air-Source) | N/A
212622444 | Central Heat Pump | COLEMAN | HMH72B341 | ASPEN |  | C(A,C,D,E)36A44+TDR | TM9E100C16MP12 | 32200 |  |  | 18 | 8.5 | 33600 |  |  | 27200 | 81% | 2.66 | Both | 670 | 2.68 | HRCU-A-CB (Split System: Heat Pump with Remote Outdoor Unit-Air-Source) | N/A
213350128 | Central Heat Pump | YORK | HMH72B341 | ASPEN |  | D(A,C,E)36A44+TDR | Y81E080C16LMPS1 | 32000 |  |  | 18 | 8.5 | 33400 |  |  | 27600 | 83% | 2.7 | Both | 667.5 | 2.67 | HRCU-A-CB (Split System: Heat Pump with Remote Outdoor Unit-Air-Source) | N/A
213350130 | Central Heat Pump | YORK | HMH72B341 | ASPEN |  | C(A,C,D,E)36B34+TDR | Y81E080C16SMPS1 | 32000 |  |  | 18 | 8.5 | 33400 |  |  | 27600 | 83% | 2.7 | Both | 667.5 | 2.67 | HRCU-A-CB (Split System: Heat Pump with Remote Outdoor Unit-Air-Source) | N/A
213350134 | Central Heat Pump | YORK | HMH72B341 | ASPEN |  | C(A,C,D,E)36B34+TDR | Y81E080C20LMPS1 | 32000 |  |  | 18 | 8.5 | 33400 |  |  | 28400 | 85% | 2.71 | Both | 667.5 | 2.67 | HRCU-A-CB (Split System: Heat Pump with Remote Outdoor Unit-Air-Source) | N/A
213296202 | Central Heat Pump | YORK | HMH72B341 | ASPEN |  | C(A,C,D,E)36A46+TDR | TM8E100B12MP11 | 32200 |  |  | 18 | 8.5 | 33800 |  |  | 27400 | 81% | 2.63 | Both | 670 | 2.68 | HRCU-A-CB (Split System: Heat Pump with Remote Outdoor Unit-Air-Source) | N/A
212624920 | Central Heat Pump | COLEMAN | HMH72B341 | ASPEN |  | D(A,C,E)36A44+TDR | TM8Y080C16MP11 | 32000 |  |  | 18.5 | 8.5 | 34000 |  |  | 27400 | 81% | 2.67 | Both | 667.5 | 2.67 | HRCU-A-CB (Split System: Heat Pump with Remote Outdoor Unit-Air-Source) | N/A
212627956 | Central Heat Pump | COLEMAN | HMH72B341 | ASPEN |  | C(A,C,D,E)36B36+TDR | TM8Y100C16MP11 | 32000 |  |  | 18.5 | 8.5 | 34000 |  |  | 27400 | 81% | 2.67 | Both | 667.5 | 2.67 | HRCU-A-CB (Split System: Heat Pump with Remote Outdoor Unit-Air-Source) | N/A
212624923 | Central Heat Pump | COLEMAN | HMH72B341 | ASPEN |  | D(A,C,E)36B34+TDR | TM8Y080C16MP11 | 32000 |  |  | 18.5 | 8.5 | 34000 |  |  | 27400 | 81% | 2.67 | Both | 667.5 | 2.67 | HRCU-A-CB (Split System: Heat Pump with Remote Outdoor Unit-Air-Source) | N/A
213204921 | Central Heat Pump | TEMPSTAR | DLCURAH24ABK | ASPEN |  | D(A,C,E)30B34+TDR | *95ESN0401410A* | 23800 |  |  | 15.2 | 8.5 | 26600 |  |  | 20600 | 77% | 2.84 | Both | 495 | 1.98 | HRCU-A-CB (Split System: Heat Pump with Remote Outdoor Unit-Air-Source) | N/A
213204918 | Central Heat Pump | TEMPSTAR | DLCURAH24ABK | ASPEN |  | D(A,C,E)24B44+TDR | *95ESN0401410A* | 23800 |  |  | 15.2 | 8.5 | 26600 |  |  | 20600 | 77% | 2.84 | Both | 495 | 1.98 | HRCU-A-CB (Split System: Heat Pump with Remote Outdoor Unit-Air-Source) | N/A
213205616 | Central Heat Pump | TEMPSTAR | DLCURAH36ABK | ASPEN |  | D(A,C,E)42B34+TDR | *92ESN1002122A* | 35400 |  |  | 15.5 | 8.5 | 39500 |  |  | 31600 | 80% | 2.71 | Both | 737.5 | 2.95 | HRCU-A-CB (Split System: Heat Pump with Remote Outdoor Unit-Air-Source) | N/A
213821242 | Central Heat Pump | TEMPSTAR | DLCURAH24ABK | ASPEN |  | D(A,C,E)30B34+TDR | *92MSN0401712A* | 23000 |  |  | 16 | 8.5 | 26400 |  |  | 20400 | 77% | 2.88 | Both | 480 | 1.92 | HRCU-A-CB (Split System: Heat Pump with Remote Outdoor Unit-Air-Source) | N/A
213753020 | Central Heat Pump | CARRIER | 38MURAQ24AB3* | ASPEN |  | D(A,C,E)36B34+TDR | 59TP6C060V17**16 | 23200 |  |  | 16.5 | 8.5 | 26800 |  |  | 20400 | 76% | 2.88 | Both | 482.5 | 1.93 | HRCU-A-CB (Split System: Heat Pump with Remote Outdoor Unit-Air-Source) | N/A
213821318 | Central Heat Pump | TEMPSTAR | DLCURAH24ABK | ASPEN |  | D(A,C,E)30C44+TDR | *96VTN0601716B* | 23200 |  |  | 16.5 | 8.5 | 26800 |  |  | 20400 | 76% | 2.93 | Both | 482.5 | 1.93 | HRCU-A-CB (Split System: Heat Pump with Remote Outdoor Unit-Air-Source) | N/A
213205016 | Central Heat Pump | TEMPSTAR | DLCURAH24ABK | ASPEN |  | D(A,C,E)30B34+TDR | *96VTN0601412A* | 23200 |  |  | 16.5 | 8.5 | 25800 |  |  | 20000 | 78% | 2.86 | Both | 482.5 | 1.93 | HRCU-A-CB (Split System: Heat Pump with Remote Outdoor Unit-Air-Source) | N/A
213205021 | Central Heat Pump | TEMPSTAR | DLCURAH24ABK | ASPEN |  | D(A,C,E)36B34+TDR | *96VTN0601412A* | 23400 |  |  | 16.5 | 8.5 | 25800 |  |  | 20000 | 78% | 2.86 | Both | 487.5 | 1.95 | HRCU-A-CB (Split System: Heat Pump with Remote Outdoor Unit-Air-Source) | N/A
213205035 | Central Heat Pump | TEMPSTAR | DLCURAH24ABK | ASPEN |  | D(A,C,E)36C34+TDR | *96VTN0601714A* | 23800 |  |  | 16.5 | 8.5 | 26000 |  |  | 20400 | 78% | 2.91 | Both | 495 | 1.98 | HRCU-A-CB (Split System: Heat Pump with Remote Outdoor Unit-Air-Source) | N/A
213752763 | Central Heat Pump | CARRIER | 38MURAQ24AB3* | ASPEN |  | D(A,C,E)24B44+TDR | 58TP*B090V21**20 | 23200 |  |  | 17 | 8.5 | 26200 |  |  | 20200 | 77% | 2.92 | Both | 482.5 | 1.93 | HRCU-A-CB (Split System: Heat Pump with Remote Outdoor Unit-Air-Source) | N/A
213752771 | Central Heat Pump | CARRIER | 38MURAQ24AB3* | ASPEN |  | D(A,C,E)36B34+TDR | 58TP*B090V21**20 | 23400 |  |  | 17 | 8.5 | 26200 |  |  | 20200 | 77% | 2.92 | Both | 487.5 | 1.95 | HRCU-A-CB (Split System: Heat Pump with Remote Outdoor Unit-Air-Source) | N/A
213752972 | Central Heat Pump | CARRIER | 38MURAQ24AB3* | ASPEN |  | D(A,C,E)30B34+TDR | 59SP6A100V21**20 | 23600 |  |  | 17 | 8.5 | 26000 |  |  | 20000 | 77% | 2.89 | Both | 492.5 | 1.97 | HRCU-A-CB (Split System: Heat Pump with Remote Outdoor Unit-Air-Source) | N/A
213752964 | Central Heat Pump | CARRIER | 38MURAQ24AB3* | ASPEN |  | D(A,C,E)30C44+TDR | 59SP6A080V21**20 | 23800 |  |  | 17 | 8.5 | 26000 |  |  | 20200 | 78% | 2.92 | Both | 495 | 1.98 | HRCU-A-CB (Split System: Heat Pump with Remote Outdoor Unit-Air-Source) | N/A
213753041 | Central Heat Pump | CARRIER | 38MURAQ24AB3* | ASPEN |  | D(A,C,E)36B34+TDR | 59TP6C080V21**20 | 23800 |  |  | 17 | 8.5 | 26400 |  |  | 20200 | 77% | 2.92 | Both | 495 | 1.98 | HRCU-A-CB (Split System: Heat Pump with Remote Outdoor Unit-Air-Source) | N/A
213821321 | Central Heat Pump | TEMPSTAR | DLCURAH24ABK | ASPEN |  | D(A,C,E)24B44+TDR | *96VTN0801716B* | 23200 |  |  | 17 | 8.5 | 26000 |  |  | 20200 | 78% | 2.91 | Both | 482.5 | 1.93 | HRCU-A-CB (Split System: Heat Pump with Remote Outdoor Unit-Air-Source) | N/A
213204853 | Central Heat Pump | TEMPSTAR | DLCURAH24ABK | ASPEN |  | D(A,C,E)30C44+TDR | *92ESN0601412A* | 23600 |  |  | 17 | 8.5 | 25600 |  |  | 20000 | 78% | 2.87 | Both | 492.5 | 1.97 | HRCU-A-CB (Split System: Heat Pump with Remote Outdoor Unit-Air-Source) | N/A
213204394 | Central Heat Pump | TEMPSTAR | DLCURAH24ABK | ASPEN |  | D(A,C,E)24B44+TDR | *80ES(N,L)0451712A* | 23800 |  |  | 17 | 8.5 | 26200 |  |  | 24800 | 95% | 2.54 | Both | 495 | 1.98 | HRCU-A-CB (Split System: Heat Pump with Remote Outdoor Unit-Air-Source) | N/A
213204408 | Central Heat Pump | TEMPSTAR | DLCURAH24ABK | ASPEN |  | D(A,C,E)30B34+TDR | *80ES(N,L)0701412A* | 23800 |  |  | 17 | 8.5 | 26200 |  |  | 26400 | 101% | 2.81 | Both | 495 | 1.98 | HRCU-A-CB (Split System: Heat Pump with Remote Outdoor Unit-Air-Source) | N/A
213204415 | Central Heat Pump | TEMPSTAR | DLCURAH24ABK | ASPEN |  | D(A,C,E)36C34+TDR | *80ES(N,L)0701412A* | 23800 |  |  | 17 | 8.5 | 26200 |  |  | 25200 | 96% | 2.56 | Both | 495 | 1.98 | HRCU-A-CB (Split System: Heat Pump with Remote Outdoor Unit-Air-Source) | N/A
213204870 | Central Heat Pump | TEMPSTAR | DLCURAH24ABK | ASPEN |  | D(A,C,E)36C34+TDR | *92ESN0601714A* | 23800 |  |  | 17 | 8.5 | 26200 |  |  | 20200 | 77% | 2.91 | Both | 495 | 1.98 | HRCU-A-CB (Split System: Heat Pump with Remote Outdoor Unit-Air-Source) | N/A
213752814 | Central Heat Pump | CARRIER | 38MURAQ24AB3* | ASPEN |  | D(A,C,E)24B44+TDR | 59SC2E080M17**16 | 23400 |  |  | 17.5 | 8.5 | 26200 |  |  | 20200 | 77% | 2.86 | Both | 487.5 | 1.95 | HRCU-A-CB (Split System: Heat Pump with Remote Outdoor Unit-Air-Source) | N/A
213752806 | Central Heat Pump | CARRIER | 38MURAQ24AB3* | ASPEN |  | D(A,C,E)30B34+TDR | 59SC2E060M17**14 | 23400 |  |  | 17.5 | 8.5 | 26200 |  |  | 20200 | 77% | 2.9 | Both | 487.5 | 1.95 | HRCU-A-CB (Split System: Heat Pump with Remote Outdoor Unit-Air-Source) | N/A
213752812 | Central Heat Pump | CARRIER | 38MURAQ24AB3* | ASPEN |  | D(A,C,E)36B34+TDR | 59SC2E060M17**14 | 23600 |  |  | 17.5 | 8.5 | 26200 |  |  | 20200 | 77% | 2.9 | Both | 492.5 | 1.97 | HRCU-A-CB (Split System: Heat Pump with Remote Outdoor Unit-Air-Source) | N/A
213752645 | Central Heat Pump | CARRIER | 38MURAQ24AB3* | ASPEN |  | D(A,C,E)30C44+TDR | 58S(B,C)*B070M14**12 | 23600 |  |  | 17.5 | 8.5 | 26200 |  |  | 20200 | 77% | 2.89 | Both | 492.5 | 1.97 | HRCU-A-CB (Split System: Heat Pump with Remote Outdoor Unit-Air-Source) | N/A
213752688 | Central Heat Pump | CARRIER | 38MURAQ24AB3* | ASPEN |  | D(A,C,E)36B34+TDR | 58S(B,C)*B090M17**14 | 23600 |  |  | 17.5 | 8.5 | 26200 |  |  | 20200 | 77% | 2.9 | Both | 492.5 | 1.97 | HRCU-A-CB (Split System: Heat Pump with Remote Outdoor Unit-Air-Source) | N/A
213752671 | Central Heat Pump | CARRIER | 38MURAQ24AB3* | ASPEN |  | D(A,C,E)24B44+TDR | 58S(B,C)*B070M21**16 | 23600 |  |  | 17.5 | 8.5 | 26400 |  |  | 20200 | 77% | 2.92 | Both | 492.5 | 1.97 | HRCU-A-CB (Split System: Heat Pump with Remote Outdoor Unit-Air-Source) | N/A
212625065 | Central Heat Pump | COLEMAN | HMH72B341 | ASPEN |  | D(A,C,E)42B34+TDR | TM9V100C16MP12 | 32400 |  |  | 17.5 | 8.5 | 34000 |  |  | 27400 | 81% | 2.67 | Both | 675 | 2.7 | HRCU-A-CB (Split System: Heat Pump with Remote Outdoor Unit-Air-Source) | N/A
212627753 | Central Heat Pump | COLEMAN | HMH72B341 | ASPEN |  | D(A,C,E)42B36+TDR | TM8V080C16MP12 | 32400 |  |  | 17.5 | 8.5 | 34000 |  |  | 27400 | 81% | 2.67 | Both | 675 | 2.7 | HRCU-A-CB (Split System: Heat Pump with Remote Outdoor Unit-Air-Source) | N/A
212625271 | Central Heat Pump | COLEMAN | HMH72B341 | ASPEN |  | D(A,C,E)42B34+TDR | TL8E100C20UH11 | 32400 |  |  | 17.5 | 8.5 | 34000 |  |  | 27400 | 81% | 2.69 | Both | 675 | 2.7 | HRCU-A-CB (Split System: Heat Pump with Remote Outdoor Unit-Air-Source) | N/A
212627873 | Central Heat Pump | COLEMAN | HMH72B341 | ASPEN |  | D(A,C,E)42A46+TDR | TL8E080C16UH11 | 32400 |  |  | 17.5 | 8.5 | 34000 |  |  | 27800 | 82% | 2.68 | Both | 675 | 2.7 | HRCU-A-CB (Split System: Heat Pump with Remote Outdoor Unit-Air-Source) | N/A
212627879 | Central Heat Pump | COLEMAN | HMH72B341 | ASPEN |  | D(A,C,E)48B36+TDR | TL8E080C16UH11 | 32600 |  |  | 17.5 | 8.5 | 34000 |  |  | 27800 | 82% | 2.68 | Both | 680 | 2.72 | HRCU-A-CB (Split System: Heat Pump with Remote Outdoor Unit-Air-Source) | N/A
212624630 | Central Heat Pump | COLEMAN | HMH72B341 | ASPEN |  | D(A,C,E)48B34+TDR | TM8V100C16MP12 | 32600 |  |  | 17.5 | 8.5 | 34000 |  |  | 27400 | 81% | 2.67 | Both | 680 | 2.72 | HRCU-A-CB (Split System: Heat Pump with Remote Outdoor Unit-Air-Source) | N/A
212627988 | Central Heat Pump | COLEMAN | HMH72B341 | ASPEN |  | D(A,C,E)36D36+TDR | TM9V100C16MP12 | 32800 |  |  | 17.5 | 8.5 | 34000 |  |  | 27400 | 81% | 2.67 | Both | 682.5 | 2.73 | HRCU-A-CB (Split System: Heat Pump with Remote Outdoor Unit-Air-Source) | N/A
212628059 | Central Heat Pump | COLEMAN | HMH72B341 | ASPEN |  | D(A,C,E)42C36+TDR | TL8E100C20UH11 | 32800 |  |  | 17.5 | 8.5 | 34000 |  |  | 27400 | 81% | 2.69 | Both | 682.5 | 2.73 | HRCU-A-CB (Split System: Heat Pump with Remote Outdoor Unit-Air-Source) | N/A
212627774 | Central Heat Pump | COLEMAN | HMH72B341 | ASPEN |  | D(A,C,E)36D36+TDR | TM8V100C16MP12 | 32800 |  |  | 17.5 | 8.5 | 34000 |  |  | 27400 | 81% | 2.67 | Both | 682.5 | 2.73 | HRCU-A-CB (Split System: Heat Pump with Remote Outdoor Unit-Air-Source) | N/A
212627985 | Central Heat Pump | COLEMAN | HMH72B341 | ASPEN |  | D(A,C,E)36B46+TDR | TM9V100C16MP12 | 33000 |  |  | 17.5 | 8.5 | 34000 |  |  | 27400 | 81% | 2.67 | Both | 687.5 | 2.75 | HRCU-A-CB (Split System: Heat Pump with Remote Outdoor Unit-Air-Source) | N/A
212624593 | Central Heat Pump | COLEMAN | HMH72B341 | ASPEN |  | D(A,C,E)48C34+TDR | TM8V080C16MP12 | 33200 |  |  | 17.5 | 8.5 | 34000 |  |  | 27400 | 81% | 2.67 | Both | 692.5 | 2.77 | HRCU-A-CB (Split System: Heat Pump with Remote Outdoor Unit-Air-Source) | N/A
212625085 | Central Heat Pump | COLEMAN | HMH72B341 | ASPEN |  | D(A,C,E)48D34+TDR | TM9V100C16MP12 | 33400 |  |  | 17.5 | 8.5 | 34000 |  |  | 27400 | 81% | 2.67 | Both | 695 | 2.78 | HRCU-A-CB (Split System: Heat Pump with Remote Outdoor Unit-Air-Source) | N/A
212628066 | Central Heat Pump | COLEMAN | HMH72B341 | ASPEN |  | D(A,C,E)48D36+TDR | TL8E100C20UH11 | 33400 |  |  | 17.5 | 8.5 | 34000 |  |  | 27400 | 81% | 2.69 | Both | 695 | 2.78 | HRCU-A-CB (Split System: Heat Pump with Remote Outdoor Unit-Air-Source) | N/A
212627999 | Central Heat Pump | COLEMAN | HMH72B341 | ASPEN |  | D(A,C,E)48D36+TDR | TM9V100C16MP12 | 33400 |  |  | 17.5 | 8.5 | 34000 |  |  | 27400 | 81% | 2.67 | Both | 695 | 2.78 | HRCU-A-CB (Split System: Heat Pump with Remote Outdoor Unit-Air-Source) | N/A
212625291 | Central Heat Pump | COLEMAN | HMH72B341 | ASPEN |  | D(A,C,E)48D34+TDR | TL8E100C20UH11 | 33400 |  |  | 17.5 | 8.5 | 34000 |  |  | 27400 | 81% | 2.69 | Both | 695 | 2.78 | HRCU-A-CB (Split System: Heat Pump with Remote Outdoor Unit-Air-Source) | N/A
213821267 | Central Heat Pump | TEMPSTAR | DLCURAH24ABK | ASPEN |  | D(A,C,E)30B34+TDR | *92MSN1002120A* | 23400 |  |  | 17.5 | 8.5 | 26200 |  |  | 20200 | 77% | 2.93 | Both | 487.5 | 1.95 | HRCU-A-CB (Split System: Heat Pump with Remote Outdoor Unit-Air-Source) | N/A
213821258 | Central Heat Pump | TEMPSTAR | DLCURAH24ABK | ASPEN |  | D(A,C,E)30C44+TDR | *92MSN0801716A* | 23600 |  |  | 17.5 | 8.5 | 26200 |  |  | 20000 | 76% | 2.91 | Both | 492.5 | 1.97 | HRCU-A-CB (Split System: Heat Pump with Remote Outdoor Unit-Air-Source) | N/A
213821333 | Central Heat Pump | TEMPSTAR | DLCURAH24ABK | ASPEN |  | D(A,C,E)30C44+TDR | *96VTN1002120B* | 23600 |  |  | 17.5 | 8.5 | 26200 |  |  | 20000 | 76% | 2.91 | Both | 492.5 | 1.97 | HRCU-A-CB (Split System: Heat Pump with Remote Outdoor Unit-Air-Source) | N/A
213821204 | Central Heat Pump | TEMPSTAR | DLCURAH24ABK | ASPEN |  | D(A,C,E)36B34+TDR | *80MS(N,L)0901714A* | 23600 |  |  | 17.5 | 8.5 | 26200 |  |  | 20200 | 77% | 2.9 | Both | 492.5 | 1.97 | HRCU-A-CB (Split System: Heat Pump with Remote Outdoor Unit-Air-Source) | N/A
213821215 | Central Heat Pump | TEMPSTAR | DLCURAH24ABK | ASPEN |  | D(A,C,E)36C34+TDR | *80MS(N,L)0902120A* | 23800 |  |  | 17.5 | 8.5 | 26200 |  |  | 20200 | 77% | 2.91 | Both | 495 | 1.98 | HRCU-A-CB (Split System: Heat Pump with Remote Outdoor Unit-Air-Source) | N/A
213821199 | Central Heat Pump | TEMPSTAR | DLCURAH24ABK | ASPEN |  | D(A,C,E)36B34+TDR | *80MS(N,L)0702116A* | 23800 |  |  | 17.5 | 8.5 | 26400 |  |  | 20200 | 77% | 2.92 | Both | 495 | 1.98 | HRCU-A-CB (Split System: Heat Pump with Remote Outdoor Unit-Air-Source) | N/A
212623150 | Central Heat Pump | COLEMAN | HMH72B341 | ASPEN |  | D(A,C,E)36C34+TDR | TM8E100B12MP11 | 32600 |  |  | 18 | 8.5 | 33800 |  |  | 27400 | 81% | 2.64 | Both | 680 | 2.72 | HRCU-A-CB (Split System: Heat Pump with Remote Outdoor Unit-Air-Source) | N/A
212623154 | Central Heat Pump | COLEMAN | HMH72B341 | ASPEN |  | D(A,C,E)42B34+TDR | TM8E100B12MP11 | 32600 |  |  | 18 | 8.5 | 33800 |  |  | 27400 | 81% | 2.64 | Both | 680 | 2.72 | HRCU-A-CB (Split System: Heat Pump with Remote Outdoor Unit-Air-Source) | N/A
212623153 | Central Heat Pump | COLEMAN | HMH72B341 | ASPEN |  | D(A,C,E)42A44+TDR | TM8E100B12MP11 | 32600 |  |  | 18 | 8.5 | 33800 |  |  | 27400 | 81% | 2.64 | Both | 680 | 2.72 | HRCU-A-CB (Split System: Heat Pump with Remote Outdoor Unit-Air-Source) | N/A
212624252 | Central Heat Pump | COLEMAN | HMH72B341 | ASPEN |  | C(A,C,D,E)48D24+TDR | TM8E080C16MP11 | 32600 |  |  | 18 | 8.5 | 34000 |  |  | 28400 | 84% | 2.77 | Both | 680 | 2.72 | HRCU-A-CB (Split System: Heat Pump with Remote Outdoor Unit-Air-Source) | N/A
212624310 | Central Heat Pump | COLEMAN | HMH72B341 | ASPEN |  | D(A,C,E)48C34+TDR | TM8E100C16MP11 | 33000 |  |  | 18 | 8.5 | 34000 |  |  | 28400 | 84% | 2.76 | Both | 687.5 | 2.75 | HRCU-A-CB (Split System: Heat Pump with Remote Outdoor Unit-Air-Source) | N/A
212627584 | Central Heat Pump | COLEMAN | HMH72B341 | ASPEN |  | D(A,C,E)48D36+TDR | TM8E080C16MP11 | 33000 |  |  | 18 | 8.5 | 34000 |  |  | 28400 | 84% | 2.77 | Both | 687.5 | 2.75 | HRCU-A-CB (Split System: Heat Pump with Remote Outdoor Unit-Air-Source) | N/A
212626400 | Central Heat Pump | COLEMAN | HMH72B341 | ASPEN |  | D(A,C,E)48C36+TDR | TM9E100C16MP12 | 33200 |  |  | 18 | 8.5 | 33600 |  |  | 27200 | 81% | 2.66 | Both | 692.5 | 2.77 | HRCU-A-CB (Split System: Heat Pump with Remote Outdoor Unit-Air-Source) | N/A
212626084 | Central Heat Pump | COLEMAN | HMH72B341 | ASPEN |  | D(A,C,E)48C36+TDR | TM8Y080B12MP11 | 33400 |  |  | 18 | 8.5 | 33400 |  |  | 27400 | 82% | 2.65 | Both | 695 | 2.78 | HRCU-A-CB (Split System: Heat Pump with Remote Outdoor Unit-Air-Source) | N/A
212626402 | Central Heat Pump | COLEMAN | HMH72B341 | ASPEN |  | D(A,C,E)48D36+TDR | TM9E100C16MP12 | 33600 |  |  | 18 | 8.5 | 33600 |  |  | 27200 | 81% | 2.66 | Both | 700 | 2.8 | HRCU-A-CB (Split System: Heat Pump with Remote Outdoor Unit-Air-Source) | N/A
214522533 | Central Heat Pump | YORK | HMH72B341 | ASPEN |  | DX36E34+TDR | Y81E080C16SMPS1 | 33000 |  |  | 18 | 8.5 | 33400 |  |  | 23400 | 70% | 1.98 | Both | 687.5 | 2.75 | HRCU-A-CB (Split System: Heat Pump with Remote Outdoor Unit-Air-Source) | N/A
212625008 | Central Heat Pump | COLEMAN | HMH72B341 | ASPEN |  | D(A,C,E)42B34+TDR | TM8Y100C16MP11 | 32400 |  |  | 18.5 | 8.5 | 34000 |  |  | 27400 | 81% | 2.67 | Both | 675 | 2.7 | HRCU-A-CB (Split System: Heat Pump with Remote Outdoor Unit-Air-Source) | N/A
212627939 | Central Heat Pump | COLEMAN | HMH72B341 | ASPEN |  | D(A,C,E)36B46+TDR | TM8Y080C16MP11 | 33000 |  |  | 18.5 | 8.5 | 34000 |  |  | 27400 | 81% | 2.67 | Both | 687.5 | 2.75 | HRCU-A-CB (Split System: Heat Pump with Remote Outdoor Unit-Air-Source) | N/A
213205067 | Central Heat Pump | TEMPSTAR | DLCURAH24ABK | ASPEN |  | D(A,C,E)30C44+TDR | *96VTN1002120A* | 23000 |  |  | 17 | 8.5 | 25200 |  |  | 19900 | 79% | 2.96 | Both | 480 | 1.92 | HRCU-A-CB (Split System: Heat Pump with Remote Outdoor Unit-Air-Source) | N/A
213204798 | Central Heat Pump | TEMPSTAR | DLCURAH24ABK | ASPEN |  | D(A,C,E)36C34+TDR | *80ES(N,L)0901714A* | 23800 |  |  | 17 | 8.5 | 25800 |  |  | 20000 | 78% | 2.98 | Both | 495 | 1.98 | HRCU-A-CB (Split System: Heat Pump with Remote Outdoor Unit-Air-Source) | N/A
213821265 | Central Heat Pump | TEMPSTAR | DLCURAH24ABK | ASPEN |  | D(A,C,E)36C34+TDR | *92MSN0802120A* | 23400 |  |  | 17.5 | 8.5 | 25600 |  |  | 20200 | 79% | 3 | Both | 487.5 | 1.95 | HRCU-A-CB (Split System: Heat Pump with Remote Outdoor Unit-Air-Source) | N/A
213821218 | Central Heat Pump | TEMPSTAR | DLCURAH24ABK | ASPEN |  | D(A,C,E)30C44+TDR | *80MS(N,L)1102120A* | 23400 |  |  | 17.5 | 8.5 | 25600 |  |  | 20000 | 78% | 3.01 | Both | 487.5 | 1.95 | HRCU-A-CB (Split System: Heat Pump with Remote Outdoor Unit-Air-Source) | N/A
213204434 | Central Heat Pump | TEMPSTAR | DLCURAH24ABK | ASPEN |  | D(A,C,E)30C44+TDR | *80ES(N,L)0701716A* | 23800 |  |  | 16.5 | 8.5 | 26000 |  |  | 24800 | 95% | 2.55 | Both | 495 | 1.98 | HRCU-A-CB (Split System: Heat Pump with Remote Outdoor Unit-Air-Source) | N/A
214608819 | Central Heat Pump | COLEMAN | HMH72B341 | ASPEN |  | CM36B36+JMET12BS2N1+TDR |  | 32000 |  |  | 18.5 | 8.5 | 33800 |  |  | 23800 | 70% | 2.12 | Both | 667.5 | 2.67 | HRCU-A-CB (Split System: Heat Pump with Remote Outdoor Unit-Air-Source) | N/A
213203993 | Central Heat Pump | TEMPSTAR | DLCURAH18ABK | ASPEN |  | D(A,C,E)24B44+TDR | *96VTN0401410A* | 17400 |  |  | 16 | 8.5 | 18300 |  |  | 13700 | 75% | 2.26 | Both | 362.5 | 1.45 | HRCU-A-CB (Split System: Heat Pump with Remote Outdoor Unit-Air-Source) | N/A
213752837 | Central Heat Pump | CARRIER | 38MURAQ24AB3* | ASPEN |  | D(A,C,E)30B34+TDR | 59SC2E100M21**20 | 23400 |  |  | 17.5 | 8.5 | 26400 |  |  | 20200 | 77% | 2.88 | Both | 487.5 | 1.95 | HRCU-A-CB (Split System: Heat Pump with Remote Outdoor Unit-Air-Source) | N/A
213752840 | Central Heat Pump | CARRIER | 38MURAQ24AB3* | ASPEN |  | D(A,C,E)30C44+TDR | 59SC2E100M21**20 | 23600 |  |  | 17.5 | 8.5 | 26400 |  |  | 20200 | 77% | 2.88 | Both | 492.5 | 1.97 | HRCU-A-CB (Split System: Heat Pump with Remote Outdoor Unit-Air-Source) | N/A
213203962 | Central Heat Pump | TEMPSTAR | DLCURAH18ABK | ASPEN |  | D(A,C,E)30B34+TDR | *92ESN0601412A* | 17300 |  |  | 16.3 | 8.5 | 18500 |  |  | 15200 | 82% | 2.27 | Both | 360 | 1.44 | HRCU-A-CB (Split System: Heat Pump with Remote Outdoor Unit-Air-Source) | N/A
214660180 | Central Heat Pump | ECOER | EODA18H-4860BAA | ASPEN |  | D(A,C,E)48C34+TDR | MGH96M100C5A | 45000 |  |  | 17.5 | 8.5 | 46000 |  |  | 32400 | 70% | 1.95 | Both | 937.5 | 3.75 | HRCU-A-CB (Split System: Heat Pump with Remote Outdoor Unit-Air-Source) | N/A
214331848 | Central Heat Pump | BOSCH | BOVB-36HDN1-M20G | ASPEN |  | D(A,C,E)24B3G+TXV+TDR | BGH96M080B3B | 21800 |  |  | 18 | 8.5 | 23800 |  |  | 22200 | 93% | 2.19 | Both | 455 | 1.82 | HRCU-A-CB (Split System: Heat Pump with Remote Outdoor Unit-Air-Source) | N/A
214331686 | Central Heat Pump | BOSCH | BOVA-36HDN1-M20G | ASPEN |  | D(A,C,E)24B3G+TXV+TDR | BGH96M060B3B | 21800 |  |  | 18 | 8.5 | 23800 |  |  | 22200 | 93% | 2.19 | Both | 455 | 1.82 | HRCU-A-CB (Split System: Heat Pump with Remote Outdoor Unit-Air-Source) | N/A
216453761 | Central Heat Pump | RUUD | RD17AZ48AJ3N | ASPEN |  | D(A,C,E)48C44+TDR | U98MV0855A21UPS | 42000 |  |  | 17 | 8.5 | 45500 |  |  | 35200 | 77% | 2.92 | Both | 875 | 3.5 | HRCU-A-CB (Split System: Heat Pump with Remote Outdoor Unit-Air-Source) | N/A
214331860 | Central Heat Pump | BOSCH | BOVB-36HDN1-M20G | ASPEN |  | D(A,C,E)36A3G+TXV+TDR | BGH96M080C4B | 31000 |  |  | 17.5 | 8.6 | 33800 |  |  | 26400 | 78% | 2.41 | Both | 645 | 2.58 | HRCU-A-CB (Split System: Heat Pump with Remote Outdoor Unit-Air-Source) | N/A
216790861 | Central Heat Pump | GREE | GUD36W/A-D(U) | ADP |  | HE7J936+TD |  | 22200 |  |  | 15.2 | 8.4 | 22400 |  |  | 21200 | 95% | 1.78 | Both | 462.5 | 1.85 | HRCU-A-C (Split System: Heat Pump with Remote Outdoor Unit with No Indoor Fan --Air Source) | N/A
216790860 | Central Heat Pump | GREE | GUD36W/A-D(U) | ADP |  | HG33936+TD |  | 22400 |  |  | 15.2 | 8.4 | 22400 |  |  | 21200 | 95% | 1.78 | Both | 467.5 | 1.87 | HRCU-A-C (Split System: Heat Pump with Remote Outdoor Unit with No Indoor Fan --Air Source) | N/A
216953686 | Central Heat Pump | NAPOLEON | WSEHV4860RA1-N | ADP |  | A48VHC+TXV+TD |  | 46500 |  |  | 15.2 | 8.5 | 46000 |  |  | 33200 | 72% | 1.8 | Both | 970 | 3.88 | HRCU-A-C (Split System: Heat Pump with Remote Outdoor Unit with No Indoor Fan --Air Source) | N/A
216790851 | Central Heat Pump | GREE | GUD24W/A-D(U) | ADP |  | HG8J936+TD |  | 22600 |  |  | 15.2 | 8.5 | 22400 |  |  | 19100 | 85% | 1.8 | Both | 470 | 1.88 | HRCU-A-C (Split System: Heat Pump with Remote Outdoor Unit with No Indoor Fan --Air Source) | N/A
216790862 | Central Heat Pump | GREE | GUD36W/A-D(U) | ADP |  | HG9J936+TD |  | 22800 |  |  | 15.2 | 8.5 | 22400 |  |  | 21200 | 95% | 1.8 | Both | 475 | 1.9 | HRCU-A-C (Split System: Heat Pump with Remote Outdoor Unit with No Indoor Fan --Air Source) | N/A
216790850 | Central Heat Pump | GREE | GUD24W/A-D(U) | ADP |  | HG34936+TD |  | 22800 |  |  | 15.2 | 8.5 | 22400 |  |  | 19100 | 85% | 1.8 | Both | 475 | 1.9 | HRCU-A-C (Split System: Heat Pump with Remote Outdoor Unit with No Indoor Fan --Air Source) | N/A
216779114 | Central Heat Pump | BRYANT | 38MURAQ30AB3 | ADP |  | H,PG7J930+TD |  | 29400 |  |  | 15.2 | 9.35 | 31200 |  |  | 26600 | 85% | 1.8 | Both | 612.5 | 2.45 | HRCU-A-C (Split System: Heat Pump with Remote Outdoor Unit with No Indoor Fan --Air Source) | N/A
214377813 | Central Heat Pump | GE Appliances | AUH4860ZGDA* | ASPEN |  | CM48C44+TDR |  | 45000 |  |  | 15.2 | 8.3 | 48000 |  |  | 33600 | 70% | 1.8 | Both | 937.5 | 3.75 | HRCU-A-C (Split System: Heat Pump with Remote Outdoor Unit with No Indoor Fan --Air Source) | N/A
214320589 | Central Heat Pump | Frigidaire | GXH24-36MSK4DH | ASPEN |  | D(A,C,E)36B34+TDR |  | 32000 |  |  | 15.2 | 8.5 | 34000 |  |  | 24000 | 71% | 1.8 | Both | 667.5 | 2.67 | HRCU-A-C (Split System: Heat Pump with Remote Outdoor Unit with No Indoor Fan --Air Source) | N/A
214320590 | Central Heat Pump | Frigidaire | GXH24-36MSK4DH | ASPEN |  | C(A,C,E)37C24+TDR |  | 32000 |  |  | 15.2 | 8.5 | 34000 |  |  | 24000 | 71% | 1.8 | Both | 667.5 | 2.67 | HRCU-A-C (Split System: Heat Pump with Remote Outdoor Unit with No Indoor Fan --Air Source) | N/A
214320598 | Central Heat Pump | Frigidaire | GXH48-60MSK4DH | ASPEN |  | D(A,C,E)60C44+TDR |  | 50500 |  |  | 15.2 | 8.5 | 53000 |  |  | 37200 | 70% | 1.8 | Both | 1052.5 | 4.21 | HRCU-A-C (Split System: Heat Pump with Remote Outdoor Unit with No Indoor Fan --Air Source) | N/A
214320271 | Central Heat Pump | BOREAL | ENVBR60HPJ1OA | ASPEN |  | C(A,C,D,E)48D44+TDR |  | 47000 |  |  | 15.2 | 8.5 | 48000 |  |  | 33600 | 70% | 1.8 | Both | 980 | 3.92 | HRCU-A-C (Split System: Heat Pump with Remote Outdoor Unit with No Indoor Fan --Air Source) | N/A
214595316 | Central Heat Pump | BOSCH | BOVB-36HDN1-M20G | ASPEN |  | D(A,C,E)36B36+TDR |  | 21800 |  |  | 15.2 | 8.8 | 23800 |  |  | 38500 | 162% | 1.88 | Both | 455 | 1.82 | HRCU-A-C (Split System: Heat Pump with Remote Outdoor Unit with No Indoor Fan --Air Source) | N/A
214595319 | Central Heat Pump | BOSCH | BOVB-36HDN1-M20G | ASPEN |  | D(A,C,E)36B46+TDR |  | 22000 |  |  | 15.2 | 8.8 | 23800 |  |  | 28000 | 118% | 1.9 | Both | 457.5 | 1.83 | HRCU-A-C (Split System: Heat Pump with Remote Outdoor Unit with No Indoor Fan --Air Source) | N/A
214595302 | Central Heat Pump | BOSCH | BOVA-36HDN1-M20G | ASPEN |  | D(A,C,E)30D36+TDR |  | 22200 |  |  | 15.2 | 8.9 | 24000 |  |  | 22400 | 93% | 2 | Both | 462.5 | 1.85 | HRCU-A-C (Split System: Heat Pump with Remote Outdoor Unit with No Indoor Fan --Air Source) | N/A
214595305 | Central Heat Pump | BOSCH | BOVA-36HDN1-M20G | ASPEN |  | D(A,C,E)30C46+TDR |  | 22400 |  |  | 15.2 | 8.9 | 24000 |  |  | 22600 | 94% | 2 | Both | 467.5 | 1.87 | HRCU-A-C (Split System: Heat Pump with Remote Outdoor Unit with No Indoor Fan --Air Source) | N/A
214595308 | Central Heat Pump | BOSCH | BOVA-36HDN1-M20G | ASPEN |  | D(A,C,E)36C46+TDR |  | 22600 |  |  | 15.2 | 9 | 24000 |  |  | 20000 | 83% | 1.97 | Both | 470 | 1.88 | HRCU-A-C (Split System: Heat Pump with Remote Outdoor Unit with No Indoor Fan --Air Source) | N/A
216772276 | Central Heat Pump | RHEEM | RD17AZ60AJ3N | ADP |  | H,RE84960 | R802V1255A24UHS | 53500 |  |  | 17 | 8.1 | 51500 |  |  | 48500 | 94% | 1.75 | Both | 1115 | 4.46 | HRCU-A-CB (Split System: Heat Pump with Remote Outdoor Unit-Air-Source) | N/A
216772274 | Central Heat Pump | RHEEM | RD17AZ60AJ3N | ADP |  | H,RE84960 | R802V0755A21UHS | 53500 |  |  | 17 | 8.1 | 52000 |  |  | 49000 | 94% | 1.75 | Both | 1115 | 4.46 | HRCU-A-CB (Split System: Heat Pump with Remote Outdoor Unit-Air-Source) | N/A
216772271 | Central Heat Pump | RHEEM | RD17AZ36AJ3N | ADP |  | H,RE9J936 | R802V0504A17UHS | 32200 |  |  | 17 | 8.1 | 32600 |  |  | 29400 | 90% | 1.9 | Both | 670 | 2.68 | HRCU-A-CB (Split System: Heat Pump with Remote Outdoor Unit-Air-Source) | N/A
216772278 | Central Heat Pump | RHEEM | RD17AZ36AJ3N | ADP |  | H,RE80936 | R802V0504A17UHS | 33000 |  |  | 17 | 8.1 | 32600 |  |  | 29400 | 90% | 1.9 | Both | 687.5 | 2.75 | HRCU-A-CB (Split System: Heat Pump with Remote Outdoor Unit-Air-Source) | N/A
216772281 | Central Heat Pump | RHEEM | RD17AZ36AJ3N | ADP |  | H,RE80936 | R802V1004A17UHS | 33000 |  |  | 17 | 8.1 | 32600 |  |  | 29000 | 89% | 1.9 | Both | 687.5 | 2.75 | HRCU-A-CB (Split System: Heat Pump with Remote Outdoor Unit-Air-Source) | N/A
216772285 | Central Heat Pump | RHEEM | RD17AZ60AJ3N | ADP |  | H,RE88960 | R802V1255A24UHS | 54000 |  |  | 18 | 8.1 | 51500 |  |  | 48500 | 94% | 1.75 | Both | 1125 | 4.5 | HRCU-A-CB (Split System: Heat Pump with Remote Outdoor Unit-Air-Source) | N/A
216772284 | Central Heat Pump | RHEEM | RD17AZ60AJ3N | ADP |  | H,RE88960 | R802V1005A21UHS | 54000 |  |  | 18 | 8.1 | 51500 |  |  | 48500 | 94% | 1.75 | Both | 1125 | 4.5 | HRCU-A-CB (Split System: Heat Pump with Remote Outdoor Unit-Air-Source) | N/A
216772286 | Central Heat Pump | RHEEM | RD17AZ60AJ3N | ADP |  | H,RE88960 | R802V1505A24UHS | 54000 |  |  | 18 | 8.1 | 51500 |  |  | 48500 | 94% | 1.75 | Both | 1125 | 4.5 | HRCU-A-CB (Split System: Heat Pump with Remote Outdoor Unit-Air-Source) | N/A
216772272 | Central Heat Pump | RHEEM | RD17AZ36AJ3N | ADP |  | H,RE8J936 | R802V0755A21UHS | 31800 |  |  | 17 | 8.1 | 32600 |  |  | 29000 | 89% | 2 | Both | 662.5 | 2.65 | HRCU-A-CB (Split System: Heat Pump with Remote Outdoor Unit-Air-Source) | N/A
216790841 | Central Heat Pump | RHEEM | RD17AZ24AJ3N | ADP |  | H,RG8J936 | R802V0503A14UHS | 22000 |  |  | 16 | 9.5 | 21000 |  |  | 16500 | 79% | 2 | Both | 457.5 | 1.83 | HRCU-A-CB (Split System: Heat Pump with Remote Outdoor Unit-Air-Source) | N/A
216790842 | Central Heat Pump | RHEEM | RD17AZ24AJ3N | ADP |  | H,RG8J936 | R802V0504A17UHS | 22000 |  |  | 16 | 9.5 | 21000 |  |  | 16500 | 79% | 2 | Both | 457.5 | 1.83 | HRCU-A-CB (Split System: Heat Pump with Remote Outdoor Unit-Air-Source) | N/A
216790843 | Central Heat Pump | RHEEM | RD17AZ24AJ3N | ADP |  | H,RG8J936 | R802V0754A17UHS | 22000 |  |  | 17 | 9.5 | 21000 |  |  | 16400 | 78% | 2.1 | Both | 457.5 | 1.83 | HRCU-A-CB (Split System: Heat Pump with Remote Outdoor Unit-Air-Source) | N/A
216779080 | Central Heat Pump | BRYANT HEATING AND COOLING SYSTEMS | 288BNV025*0**C* | ADP |  | H,PG9J*36+TXV | 987MC66120C24*** | 23800 |  |  | 16 | 8.1 | 19800 |  |  | 16200 | 82% | 1.96 | Both | 495 | 1.98 | HRCU-A-CB (Split System: Heat Pump with Remote Outdoor Unit-Air-Source) | N/A
216779081 | Central Heat Pump | BRYANT HEATING AND COOLING SYSTEMS | 288BNV025*0**C* | ADP |  | H,PG1K*36+TXV | 987MC66120C24*** | 23600 |  |  | 17 | 8.1 | 19600 |  |  | 16200 | 83% | 2 | Both | 492.5 | 1.97 | HRCU-A-CB (Split System: Heat Pump with Remote Outdoor Unit-Air-Source) | N/A
216779098 | Central Heat Pump | BRYANT HEATING AND COOLING SYSTEMS | 288BNV037*0**B* | ADP |  | H,PG1K*36+TXV | 987MC42060C17*** | 31800 |  |  | 16 | 8.1 | 31600 |  |  | 24600 | 78% | 1.88 | Both | 662.5 | 2.65 | HRCU-A-CB (Split System: Heat Pump with Remote Outdoor Unit-Air-Source) | N/A
216779087 | Central Heat Pump | BRYANT HEATING AND COOLING SYSTEMS | 288BNV037*0**A* | ADP |  | H,PG1K*36+TXV | 987MC42060C17*** | 31800 |  |  | 16 | 8.1 | 31600 |  |  | 24600 | 78% | 1.88 | Both | 662.5 | 2.65 | HRCU-A-CB (Split System: Heat Pump with Remote Outdoor Unit-Air-Source) | N/A
216779073 | Central Heat Pump | BRYANT HEATING AND COOLING SYSTEMS | 288BNV025*0**C* | ADP |  | H,PG1K*36+TXV | 987MC42080C17*** | 23600 |  |  | 16 | 8.1 | 19800 |  |  | 16300 | 82% | 1.94 | Both | 492.5 | 1.97 | HRCU-A-CB (Split System: Heat Pump with Remote Outdoor Unit-Air-Source) | N/A
216779072 | Central Heat Pump | BRYANT HEATING AND COOLING SYSTEMS | 288BNV025*0**C* | ADP |  | H,PG9J*36+TXV | 987MC42080C17*** | 23600 |  |  | 16 | 8.1 | 19800 |  |  | 16300 | 82% | 1.94 | Both | 492.5 | 1.97 | HRCU-A-CB (Split System: Heat Pump with Remote Outdoor Unit-Air-Source) | N/A
216779074 | Central Heat Pump | BRYANT HEATING AND COOLING SYSTEMS | 288BNV025*0**C* | ADP |  | H,PG9J*36+TXV | 987MC60060C21*** | 23600 |  |  | 16 | 8.1 | 20000 |  |  | 16300 | 82% | 1.94 | Both | 492.5 | 1.97 | HRCU-A-CB (Split System: Heat Pump with Remote Outdoor Unit-Air-Source) | N/A
216779064 | Central Heat Pump | BRYANT HEATING AND COOLING SYSTEMS | 288BNV025*0**C* | ADP |  | H,PG9J*36+TXV | 987MB60060C21*** | 23600 |  |  | 16 | 8.1 | 19800 |  |  | 16300 | 82% | 1.96 | Both | 492.5 | 1.97 | HRCU-A-CB (Split System: Heat Pump with Remote Outdoor Unit-Air-Source) | N/A
216779066 | Central Heat Pump | BRYANT HEATING AND COOLING SYSTEMS | 288BNV025*0**C* | ADP |  | H,PG9J*36+TXV | 987MB66100C21*** | 23800 |  |  | 16 | 8.1 | 19800 |  |  | 16200 | 82% | 1.96 | Both | 495 | 1.98 | HRCU-A-CB (Split System: Heat Pump with Remote Outdoor Unit-Air-Source) | N/A
216779065 | Central Heat Pump | BRYANT HEATING AND COOLING SYSTEMS | 288BNV025*0**C* | ADP |  | H,PG1K*36+TXV | 987MB60060C21*** | 23800 |  |  | 16 | 8.1 | 19400 |  |  | 16200 | 84% | 2 | Both | 495 | 1.98 | HRCU-A-CB (Split System: Heat Pump with Remote Outdoor Unit-Air-Source) | N/A
216779061 | Central Heat Pump | BRYANT HEATING AND COOLING SYSTEMS | 288BNV025*0**C* | ADP |  | H,PG1K*36+TXV | 987MB42060C17*** | 23800 |  |  | 16 | 8.1 | 19400 |  |  | 16300 | 84% | 2 | Both | 495 | 1.98 | HRCU-A-CB (Split System: Heat Pump with Remote Outdoor Unit-Air-Source) | N/A
216779093 | Central Heat Pump | BRYANT HEATING AND COOLING SYSTEMS | 288BNV037*0**B* | ADP |  | H,PG1K*36+TXV | 987MB42080C17*** | 31600 |  |  | 17 | 8.1 | 31800 |  |  | 24400 | 77% | 1.86 | Both | 657.5 | 2.63 | HRCU-A-CB (Split System: Heat Pump with Remote Outdoor Unit-Air-Source) | N/A
216779088 | Central Heat Pump | BRYANT HEATING AND COOLING SYSTEMS | 288BNV037*0**A* | ADP |  | H,PG1K*36+TXV | 987MC42080C17*** | 32200 |  |  | 17 | 8.1 | 31000 |  |  | 24600 | 79% | 1.94 | Both | 670 | 2.68 | HRCU-A-CB (Split System: Heat Pump with Remote Outdoor Unit-Air-Source) | N/A
216779099 | Central Heat Pump | BRYANT HEATING AND COOLING SYSTEMS | 288BNV037*0**B* | ADP |  | H,PG1K*36+TXV | 987MC42080C17*** | 32200 |  |  | 17 | 8.1 | 31000 |  |  | 24600 | 79% | 1.94 | Both | 670 | 2.68 | HRCU-A-CB (Split System: Heat Pump with Remote Outdoor Unit-Air-Source) | N/A
216779077 | Central Heat Pump | BRYANT HEATING AND COOLING SYSTEMS | 288BNV025*0**C* | ADP |  | H,PG1K*36+TXV | 987MC60080C21*** | 23600 |  |  | 17 | 8.1 | 19600 |  |  | 16200 | 83% | 2.02 | Both | 492.5 | 1.97 | HRCU-A-CB (Split System: Heat Pump with Remote Outdoor Unit-Air-Source) | N/A
216779089 | Central Heat Pump | BRYANT HEATING AND COOLING SYSTEMS | 288BNV037*0**A* | ADP |  | H,PG1K*36+TXV | 987MC60060C21*** | 32000 |  |  | 17 | 8.1 | 31400 |  |  | 24600 | 78% | 1.94 | Both | 667.5 | 2.67 | HRCU-A-CB (Split System: Heat Pump with Remote Outdoor Unit-Air-Source) | N/A
216779092 | Central Heat Pump | BRYANT HEATING AND COOLING SYSTEMS | 288BNV037*0**A* | ADP |  | H,PG1K*36+TXV | 987MC66120C24*** | 32200 |  |  | 17 | 8.1 | 31200 |  |  | 24200 | 78% | 1.94 | Both | 670 | 2.68 | HRCU-A-CB (Split System: Heat Pump with Remote Outdoor Unit-Air-Source) | N/A
216771864 | Central Heat Pump | AIREASE | 4SHP22LX124P-**A | ADP |  | H,A,DE7J924+AEFE3A* |  | 22400 |  |  | 20 | 8.45 | 20600 |  |  | 15600 | 76% | 2.2 | Both | 467.5 | 1.87 | HRCU-A-CB (Split System: Heat Pump with Remote Outdoor Unit-Air-Source) | N/A
216771863 | Central Heat Pump | AIREASE | 4SHP22LX124P-**A | ADP |  | H,A,DE7J924+AEFE4B* |  | 22600 |  |  | 21 | 8.45 | 20600 |  |  | 15600 | 76% | 2.2 | Both | 470 | 1.88 | HRCU-A-CB (Split System: Heat Pump with Remote Outdoor Unit-Air-Source) | N/A
216779097 | Central Heat Pump | BRYANT HEATING AND COOLING SYSTEMS | 288BNV037*0**B* | ADP |  | H,PG1K*36+TXV | 987MB66120C24*** | 32200 |  |  | 17 | 8.5 | 31000 |  |  | 24600 | 79% | 1.98 | Both | 670 | 2.68 | HRCU-A-CB (Split System: Heat Pump with Remote Outdoor Unit-Air-Source) | N/A
216771862 | Central Heat Pump | AIREASE | 4SHP22LX124P-**A | ADP |  | V,A,D36H***D219+AEFE3A* |  | 22800 |  |  | 20 | 8.6 | 20600 |  |  | 15700 | 76% | 2.24 | Both | 475 | 1.9 | HRCU-A-CB (Split System: Heat Pump with Remote Outdoor Unit-Air-Source) | N/A
216771691 | Central Heat Pump | AIREASE | 4SHP22LX124P-**A | ADP |  | V,A,D36H***D449+AEFE3A* |  | 23200 |  |  | 20 | 8.7 | 20600 |  |  | 15700 | 76% | 2.26 | Both | 482.5 | 1.93 | HRCU-A-CB (Split System: Heat Pump with Remote Outdoor Unit-Air-Source) | N/A
216790844 | Central Heat Pump | RHEEM | RD17AZ24AJ3N | ADP |  | H,RG8J936 | R962V0403A17M4S | 22000 |  |  | 16 | 9.5 | 21000 |  |  | 16500 | 79% | 2 | Both | 457.5 | 1.83 | HRCU-A-CB (Split System: Heat Pump with Remote Outdoor Unit-Air-Source) | N/A
216790847 | Central Heat Pump | RHEEM | RD17AZ24AJ3N | ADP |  | H,RG8J936 | R98MV0703A17UPS | 22000 |  |  | 16 | 9.5 | 21000 |  |  | 16500 | 79% | 2 | Both | 457.5 | 1.83 | HRCU-A-CB (Split System: Heat Pump with Remote Outdoor Unit-Air-Source) | N/A
216790846 | Central Heat Pump | RHEEM | RD17AZ24AJ3N | ADP |  | H,RG8J936 | R98MV0603A17UPS | 22000 |  |  | 17 | 9.5 | 21000 |  |  | 16500 | 79% | 2 | Both | 457.5 | 1.83 | HRCU-A-CB (Split System: Heat Pump with Remote Outdoor Unit-Air-Source) | N/A
216779032 | Central Heat Pump | BRYANT HEATING AND COOLING SYSTEMS | 38MURAQ30AA3* | ADP |  | H,PG9J936 | 927TA48080V17*** | 30600 |  |  | 16 | 10 | 31800 |  |  | 22600 | 71% | 2.38 | Both | 637.5 | 2.55 | HRCU-A-CB (Split System: Heat Pump with Remote Outdoor Unit-Air-Source) | N/A
216779033 | Central Heat Pump | BRYANT HEATING AND COOLING SYSTEMS | 38MURAQ30AA3* | ADP |  | H,PG1K936 | 927TA48080V17*** | 30600 |  |  | 16 | 10 | 31800 |  |  | 22600 | 71% | 2.38 | Both | 637.5 | 2.55 | HRCU-A-CB (Split System: Heat Pump with Remote Outdoor Unit-Air-Source) | N/A
216779031 | Central Heat Pump | BRYANT HEATING AND COOLING SYSTEMS | 38MURAQ30AA3* | ADP |  | H,PG1K936 | 927TA48060V17*** | 30600 |  |  | 16 | 10 | 32000 |  |  | 22600 | 71% | 2.38 | Both | 637.5 | 2.55 | HRCU-A-CB (Split System: Heat Pump with Remote Outdoor Unit-Air-Source) | N/A
216779041 | Central Heat Pump | BRYANT HEATING AND COOLING SYSTEMS | 38MURAQ30AA3* | ADP |  | H,PG1K936 | 927TA66120V24*** | 31000 |  |  | 16 | 10 | 32200 |  |  | 22600 | 70% | 2.42 | Both | 645 | 2.58 | HRCU-A-CB (Split System: Heat Pump with Remote Outdoor Unit-Air-Source) | N/A
216779042 | Central Heat Pump | BRYANT HEATING AND COOLING SYSTEMS | 38MURAQ30AB3* | ADP |  | H,PG9J936 | 927TA48060V17*** | 33000 |  |  | 16 | 10 | 36400 |  |  | 37600 | 103% | 2.22 | Both | 687.5 | 2.75 | HRCU-A-CB (Split System: Heat Pump with Remote Outdoor Unit-Air-Source) | N/A
216779049 | Central Heat Pump | BRYANT HEATING AND COOLING SYSTEMS | 38MURAQ30AB3* | ADP |  | H,PG1K936 | 927TA60100V21*** | 33600 |  |  | 17 | 10 | 36800 |  |  | 37600 | 102% | 2.24 | Both | 700 | 2.8 | HRCU-A-CB (Split System: Heat Pump with Remote Outdoor Unit-Air-Source) | N/A
216779058 | Central Heat Pump | BRYANT HEATING AND COOLING SYSTEMS | 38MURAQ30AB3* | ADP |  | H,PG7J936 | 927TA66100V21*** | 33200 |  |  | 17 | 10.5 | 36400 |  |  | 38000 | 104% | 2.22 | Both | 692.5 | 2.77 | HRCU-A-CB (Split System: Heat Pump with Remote Outdoor Unit-Air-Source) | N/A
216779056 | Central Heat Pump | BRYANT HEATING AND COOLING SYSTEMS | 38MURAQ30AB3* | ADP |  | H,PG7J936 | 927TA60080V21*** | 33200 |  |  | 17 | 10.5 | 36800 |  |  | 38000 | 103% | 2.22 | Both | 692.5 | 2.77 | HRCU-A-CB (Split System: Heat Pump with Remote Outdoor Unit-Air-Source) | N/A
216779057 | Central Heat Pump | BRYANT HEATING AND COOLING SYSTEMS | 38MURAQ30AB3* | ADP |  | H,PG7J936 | 927TA60100V21*** | 33400 |  |  | 17 | 10.5 | 36800 |  |  | 38000 | 103% | 2.22 | Both | 695 | 2.78 | HRCU-A-CB (Split System: Heat Pump with Remote Outdoor Unit-Air-Source) | N/A
216779046 | Central Heat Pump | BRYANT HEATING AND COOLING SYSTEMS | 38MURAQ30AB3* | ADP |  | H,PG9J936 | 927TA60080V21*** | 33600 |  |  | 17 | 10.5 | 36400 |  |  | 37600 | 103% | 2.24 | Both | 700 | 2.8 | HRCU-A-CB (Split System: Heat Pump with Remote Outdoor Unit-Air-Source) | N/A
216504988 | Central Heat Pump | YORK | HMH72B361 | ASPEN |  | D(A,C,E)36A36+TDR | Y91E060B12SMPS1 | 32200 |  |  | 16 | 8.1 | 36000 |  |  | 26400 | 73% | 2.69 | Both | 670 | 2.68 | HRCU-A-CB (Split System: Heat Pump with Remote Outdoor Unit-Air-Source) | N/A
215866312 | Central Heat Pump | PAYNE HEATING AND COOLING | 38MURAQ36AB3* | ASPEN |  | D(A,C,E)36A34+TDR | PG96VTAB48060B** | 34000 |  |  | 15.2 | 8.1 | 38500 |  |  | 32400 | 84% | 2.54 | Both | 707.5 | 2.83 | HRCU-A-CB (Split System: Heat Pump with Remote Outdoor Unit-Air-Source) | N/A
215866319 | Central Heat Pump | PAYNE HEATING AND COOLING | 38MURAQ36AB3* | ASPEN |  | D(A,C,E)36B34+TDR | PG96VTAB48060B** | 34400 |  |  | 15.2 | 8.1 | 38500 |  |  | 32600 | 85% | 2.57 | Both | 717.5 | 2.87 | HRCU-A-CB (Split System: Heat Pump with Remote Outdoor Unit-Air-Source) | N/A
215866316 | Central Heat Pump | PAYNE HEATING AND COOLING | 38MURAQ36AB3* | ASPEN |  | D(A,C,E)36B34+TDR | PG96MSAA48080B** | 34600 |  |  | 15.2 | 8.1 | 39000 |  |  | 32400 | 83% | 2.62 | Both | 720 | 2.88 | HRCU-A-CB (Split System: Heat Pump with Remote Outdoor Unit-Air-Source) | N/A
215866311 | Central Heat Pump | PAYNE HEATING AND COOLING | 38MURAQ36AB3* | ASPEN |  | D(A,C,E)36A34+TDR | PG96MSAA60100C** | 34400 |  |  | 16 | 8.1 | 38500 |  |  | 32200 | 84% | 2.58 | Both | 717.5 | 2.87 | HRCU-A-CB (Split System: Heat Pump with Remote Outdoor Unit-Air-Source) | N/A
215866310 | Central Heat Pump | PAYNE HEATING AND COOLING | 38MURAQ36AB3* | ASPEN |  | D(A,C,E)36A34+TDR | PG96MSAA60080C** | 34400 |  |  | 16 | 8.1 | 39000 |  |  | 32600 | 84% | 2.58 | Both | 717.5 | 2.87 | HRCU-A-CB (Split System: Heat Pump with Remote Outdoor Unit-Air-Source) | N/A
215866318 | Central Heat Pump | PAYNE HEATING AND COOLING | 38MURAQ36AB3* | ASPEN |  | D(A,C,E)36B34+TDR | PG96MSAA60100C** | 34800 |  |  | 16 | 8.1 | 38500 |  |  | 32200 | 84% | 2.61 | Both | 725 | 2.9 | HRCU-A-CB (Split System: Heat Pump with Remote Outdoor Unit-Air-Source) | N/A
215866314 | Central Heat Pump | PAYNE HEATING AND COOLING | 38MURAQ36AB3* | ASPEN |  | D(A,C,E)36A34+TDR | PG96VTAB66120D** | 33800 |  |  | 16 | 8.1 | 38500 |  |  | 32200 | 84% | 2.63 | Both | 705 | 2.82 | HRCU-A-CB (Split System: Heat Pump with Remote Outdoor Unit-Air-Source) | N/A
215866317 | Central Heat Pump | PAYNE HEATING AND COOLING | 38MURAQ36AB3* | ASPEN |  | D(A,C,E)36B34+TDR | PG96MSAA60080C** | 34800 |  |  | 16 | 8.1 | 39000 |  |  | 32400 | 83% | 2.63 | Both | 725 | 2.9 | HRCU-A-CB (Split System: Heat Pump with Remote Outdoor Unit-Air-Source) | N/A
212628078 | Central Heat Pump | COLEMAN | HMH72B341 | ASPEN |  | C(A,C,D,E)36C26+TDR | CP9C100C20MP13 | 29600 |  |  | 16.9 | 8.1 | 34000 |  |  | 28400 | 84% | 2.46 | Both | 617.5 | 2.47 | HRCU-A-CB (Split System: Heat Pump with Remote Outdoor Unit-Air-Source) | N/A
212628118 | Central Heat Pump | COLEMAN | HMH72B341 | ASPEN |  | C(A,C,D,E)36C26+TDR | TP9C100C20MP13 | 29600 |  |  | 16.9 | 8.1 | 34000 |  |  | 28400 | 84% | 2.46 | Both | 617.5 | 2.47 | HRCU-A-CB (Split System: Heat Pump with Remote Outdoor Unit-Air-Source) | N/A
212627799 | Central Heat Pump | COLEMAN | HMH72B341 | ASPEN |  | D(A,C,E)36D26+TDR | TMLV100C16MP12 | 30200 |  |  | 17 | 8.1 | 33800 |  |  | 27400 | 81% | 2.47 | Both | 630 | 2.52 | HRCU-A-CB (Split System: Heat Pump with Remote Outdoor Unit-Air-Source) | N/A
212627803 | Central Heat Pump | COLEMAN | HMH72B341 | ASPEN |  | D(A,C,E)42C26+TDR | TMLV100C16MP12 | 30200 |  |  | 17 | 8.1 | 33800 |  |  | 27400 | 81% | 2.47 | Both | 630 | 2.52 | HRCU-A-CB (Split System: Heat Pump with Remote Outdoor Unit-Air-Source) | N/A
212627827 | Central Heat Pump | COLEMAN | HMH72B341 | ASPEN |  | D(A,C,E)42C26+TDR | TPLC080C16MP13 | 30200 |  |  | 17 | 8.1 | 33800 |  |  | 27400 | 81% | 2.47 | Both | 630 | 2.52 | HRCU-A-CB (Split System: Heat Pump with Remote Outdoor Unit-Air-Source) | N/A
212628010 | Central Heat Pump | COLEMAN | HMH72B341 | ASPEN |  | D(A,C,E)36D26+TDR | TP9C100C16MP13 | 30200 |  |  | 17 | 8.1 | 34000 |  |  | 27400 | 81% | 2.47 | Both | 630 | 2.52 | HRCU-A-CB (Split System: Heat Pump with Remote Outdoor Unit-Air-Source) | N/A
212628089 | Central Heat Pump | COLEMAN | HMH72B341 | ASPEN |  | D(A,C,E)42D26+TDR | CP9C100C20MP13 | 30400 |  |  | 17.1 | 8.1 | 34000 |  |  | 28400 | 84% | 2.46 | Both | 632.5 | 2.53 | HRCU-A-CB (Split System: Heat Pump with Remote Outdoor Unit-Air-Source) | N/A
212627274 | Central Heat Pump | COLEMAN | HMH72B341 | ASPEN |  | C(A,C,D,E)48C26+TDR | TM9E060B12MP12 | 30800 |  |  | 17.2 | 8.1 | 34000 |  |  | 28000 | 82% | 2.39 | Both | 642.5 | 2.57 | HRCU-A-CB (Split System: Heat Pump with Remote Outdoor Unit-Air-Source) | N/A
212627340 | Central Heat Pump | COLEMAN | HMH72B341 | ASPEN |  | C(A,C,D,E)48C26+TDR | TM9V060B12MP12 | 30800 |  |  | 17.2 | 8.1 | 34000 |  |  | 27800 | 82% | 2.42 | Both | 642.5 | 2.57 | HRCU-A-CB (Split System: Heat Pump with Remote Outdoor Unit-Air-Source) | N/A
212627477 | Central Heat Pump | COLEMAN | HMH72B341 | ASPEN |  | D(A,C,E)42C26+TDR | TMLE080B12MP11 | 30200 |  |  | 17.5 | 8.1 | 34000 |  |  | 28000 | 82% | 2.41 | Both | 630 | 2.52 | HRCU-A-CB (Split System: Heat Pump with Remote Outdoor Unit-Air-Source) | N/A
212627329 | Central Heat Pump | COLEMAN | HMH72B341 | ASPEN |  | D(A,C,E)42D36+TDR | CP9C060B12MP13 | 33200 |  |  | 17.5 | 8.1 | 34000 |  |  | 27800 | 82% | 2.42 | Both | 692.5 | 2.77 | HRCU-A-CB (Split System: Heat Pump with Remote Outdoor Unit-Air-Source) | N/A
212626965 | Central Heat Pump | COLEMAN | HMH72B341 | ASPEN |  | D(A,C,E)42C26+TDR | TMLE100B12MP11 | 30400 |  |  | 17.5 | 8.1 | 33800 |  |  | 27400 | 81% | 2.44 | Both | 632.5 | 2.53 | HRCU-A-CB (Split System: Heat Pump with Remote Outdoor Unit-Air-Source) | N/A
212626938 | Central Heat Pump | COLEMAN | HMH72B341 | ASPEN |  | D(A,C,E)36D26+TDR | TMLE060A12MP11 | 30400 |  |  | 17.5 | 8.1 | 33800 |  |  | 27400 | 81% | 2.44 | Both | 632.5 | 2.53 | HRCU-A-CB (Split System: Heat Pump with Remote Outdoor Unit-Air-Source) | N/A
212626942 | Central Heat Pump | COLEMAN | HMH72B341 | ASPEN |  | D(A,C,E)42C26+TDR | TMLE060A12MP11 | 30400 |  |  | 17.5 | 8.1 | 33800 |  |  | 27400 | 81% | 2.44 | Both | 632.5 | 2.53 | HRCU-A-CB (Split System: Heat Pump with Remote Outdoor Unit-Air-Source) | N/A
212628093 | Central Heat Pump | COLEMAN | HMH72B341 | ASPEN |  | D(A,C,E)48C36+TDR | CP9C100C20MP13 | 33000 |  |  | 17.5 | 8.1 | 34000 |  |  | 28400 | 84% | 2.46 | Both | 687.5 | 2.75 | HRCU-A-CB (Split System: Heat Pump with Remote Outdoor Unit-Air-Source) | N/A
212628123 | Central Heat Pump | COLEMAN | HMH72B341 | ASPEN |  | D(A,C,E)36B46+TDR | TP9C100C20MP13 | 33000 |  |  | 17.5 | 8.1 | 34000 |  |  | 28400 | 84% | 2.46 | Both | 687.5 | 2.75 | HRCU-A-CB (Split System: Heat Pump with Remote Outdoor Unit-Air-Source) | N/A
212627243 | Central Heat Pump | COLEMAN | HMH72B341 | ASPEN |  | C(A,C,D,E)48C26+TDR | TL9E060B12UH11 | 30600 |  |  | 17.7 | 8.1 | 34000 |  |  | 27800 | 82% | 2.4 | Both | 637.5 | 2.55 | HRCU-A-CB (Split System: Heat Pump with Remote Outdoor Unit-Air-Source) | N/A
212626947 | Central Heat Pump | COLEMAN | HMH72B341 | ASPEN |  | D(A,C,E)48C26+TDR | TMLE060A12MP11 | 30800 |  |  | 17.7 | 8.1 | 33800 |  |  | 27400 | 81% | 2.44 | Both | 642.5 | 2.57 | HRCU-A-CB (Split System: Heat Pump with Remote Outdoor Unit-Air-Source) | N/A
214671470 | Central Heat Pump | CHAMPION HEATING AND COOLING | HMH72B361 | ASPEN |  | A(E,F)M376+TDR |  | 34400 |  |  | 18 | 8.1 | 36000 |  |  | 26400 | 73% | 2.82 | Both | 717.5 | 2.87 | HRCU-A-CB (Split System: Heat Pump with Remote Outdoor Unit-Air-Source) | N/A
212627404 | Central Heat Pump | COLEMAN | HMH72B341 | ASPEN |  | C(A,C,D,E)48C26+TDR | TL8E060A12UH11 | 32000 |  |  | 18 | 8.1 | 33400 |  |  | 29000 | 87% | 2.46 | Both | 667.5 | 2.67 | HRCU-A-CB (Split System: Heat Pump with Remote Outdoor Unit-Air-Source) | N/A
214671471 | Central Heat Pump | FRASER-JOHNSTON | HMH72B361 | ASPEN |  | A(E,F)M376+TDR |  | 34400 |  |  | 18 | 8.1 | 36000 |  |  | 26400 | 73% | 2.82 | Both | 717.5 | 2.87 | HRCU-A-CB (Split System: Heat Pump with Remote Outdoor Unit-Air-Source) | N/A
214671472 | Central Heat Pump | LUXAIRE | HMH72B361 | ASPEN |  | A(E,F)M376+TDR |  | 34400 |  |  | 18 | 8.1 | 36000 |  |  | 26400 | 73% | 2.82 | Both | 717.5 | 2.87 | HRCU-A-CB (Split System: Heat Pump with Remote Outdoor Unit-Air-Source) | N/A
212627283 | Central Heat Pump | COLEMAN | HMH72B341 | ASPEN |  | D(A,C,E)42C26+TDR | TM9E060B12MP12 | 30400 |  |  | 17 | 8.1 | 34000 |  |  | 28000 | 82% | 2.39 | Both | 632.5 | 2.53 | HRCU-A-CB (Split System: Heat Pump with Remote Outdoor Unit-Air-Source) | N/A
211755817 | Central Heat Pump | YORK | HMH72B341 | ASPEN |  | C(A,C,D,E)48D24+TDR | TM9E060B12MP12 | 31200 |  |  | 17.3 | 8.1 | 34000 |  |  | 28000 | 82% | 2.46 | Both | 650 | 2.6 | HRCU-A-CB (Split System: Heat Pump with Remote Outdoor Unit-Air-Source) | N/A
211755937 | Central Heat Pump | YORK | HMH72B341 | ASPEN |  | C(A,C,D,E)48D24+TDR | YP9C060B12MP13 | 31200 |  |  | 17.3 | 8.1 | 34000 |  |  | 27800 | 82% | 2.49 | Both | 650 | 2.6 | HRCU-A-CB (Split System: Heat Pump with Remote Outdoor Unit-Air-Source) | N/A
211755835 | Central Heat Pump | YORK | HMH72B341 | ASPEN |  | C(A,C,D,E)48D24+TDR | TM9V060B12MP12 | 31200 |  |  | 17.3 | 8.1 | 34000 |  |  | 27800 | 82% | 2.49 | Both | 650 | 2.6 | HRCU-A-CB (Split System: Heat Pump with Remote Outdoor Unit-Air-Source) | N/A
211755901 | Central Heat Pump | YORK | HMH72B341 | ASPEN |  | C(A,C,D,E)48D24+TDR | TP9C060B12MP13 | 31200 |  |  | 17.3 | 8.1 | 34000 |  |  | 27800 | 82% | 2.49 | Both | 650 | 2.6 | HRCU-A-CB (Split System: Heat Pump with Remote Outdoor Unit-Air-Source) | N/A
211755856 | Central Heat Pump | YORK | HMH72B341 | ASPEN |  | C(A,C,D,E)48D24+TDR | TM9Y080B12MP11 | 31000 |  |  | 17.8 | 8.1 | 34000 |  |  | 28000 | 82% | 2.47 | Both | 645 | 2.58 | HRCU-A-CB (Split System: Heat Pump with Remote Outdoor Unit-Air-Source) | N/A
211755877 | Central Heat Pump | YORK | HMH72B341 | ASPEN |  | C(A,C,D,E)48D24+TDR | TMLE080B12MP11 | 31000 |  |  | 17.8 | 8.1 | 34000 |  |  | 28000 | 82% | 2.47 | Both | 645 | 2.58 | HRCU-A-CB (Split System: Heat Pump with Remote Outdoor Unit-Air-Source) | N/A
211628106 | Central Heat Pump | YORK | HMH72B341 | ASPEN |  | D(A,C,E)36A36+TDR | TM9Y100C20MP11 | 31600 |  |  | 15.4 | 8.1 | 34000 |  |  | 27400 | 81% | 2.45 | Both | 657.5 | 2.63 | HRCU-A-CB (Split System: Heat Pump with Remote Outdoor Unit-Air-Source) | N/A
211755832 | Central Heat Pump | YORK | HMH72B341 | ASPEN |  | C(A,C,D,E)48D24+TDR | TM9V040A10MP12 | 30800 |  |  | 16.8 | 8.1 | 33200 |  |  | 27400 | 83% | 2.49 | Both | 642.5 | 2.57 | HRCU-A-CB (Split System: Heat Pump with Remote Outdoor Unit-Air-Source) | N/A
211628483 | Central Heat Pump | YORK | HMH72B341 | ASPEN |  | D(A,C,E)36A36+TDR | YP9C120D20MP13 | 31200 |  |  | 16.8 | 8.1 | 32400 |  |  | 27800 | 86% | 2.57 | Both | 650 | 2.6 | HRCU-A-CB (Split System: Heat Pump with Remote Outdoor Unit-Air-Source) | N/A
211628327 | Central Heat Pump | YORK | HMH72B341 | ASPEN |  | D(A,C,E)36A36+TDR | TP9C120D20MP13 | 31200 |  |  | 16.8 | 8.1 | 32400 |  |  | 27800 | 86% | 2.57 | Both | 650 | 2.6 | HRCU-A-CB (Split System: Heat Pump with Remote Outdoor Unit-Air-Source) | N/A
211756094 | Central Heat Pump | YORK | HMH72B341 | ASPEN |  | D(A,C,E)36B36+TDR | TP9C120D20MP13 | 31600 |  |  | 17 | 8.1 | 32400 |  |  | 28200 | 87% | 2.57 | Both | 657.5 | 2.63 | HRCU-A-CB (Split System: Heat Pump with Remote Outdoor Unit-Air-Source) | N/A
211755918 | Central Heat Pump | YORK | HMH72B341 | ASPEN |  | D(A,C,E)36B34+TDR | TP9C120D20MP13 | 31600 |  |  | 17 | 8.1 | 32400 |  |  | 28200 | 87% | 2.57 | Both | 657.5 | 2.63 | HRCU-A-CB (Split System: Heat Pump with Remote Outdoor Unit-Air-Source) | N/A
211756117 | Central Heat Pump | YORK | HMH72B341 | ASPEN |  | D(A,C,E)36A46+TDR | YP9C120D20MP13 | 31600 |  |  | 17 | 8.1 | 32400 |  |  | 28200 | 87% | 2.57 | Both | 657.5 | 2.63 | HRCU-A-CB (Split System: Heat Pump with Remote Outdoor Unit-Air-Source) | N/A
211756093 | Central Heat Pump | YORK | HMH72B341 | ASPEN |  | D(A,C,E)36A46+TDR | TP9C120D20MP13 | 31600 |  |  | 17 | 8.1 | 32400 |  |  | 28200 | 87% | 2.57 | Both | 657.5 | 2.63 | HRCU-A-CB (Split System: Heat Pump with Remote Outdoor Unit-Air-Source) | N/A
211756118 | Central Heat Pump | YORK | HMH72B341 | ASPEN |  | D(A,C,E)36B36+TDR | YP9C120D20MP13 | 31600 |  |  | 17 | 8.1 | 32400 |  |  | 28200 | 87% | 2.57 | Both | 657.5 | 2.63 | HRCU-A-CB (Split System: Heat Pump with Remote Outdoor Unit-Air-Source) | N/A
211628314 | Central Heat Pump | YORK | HMH72B341 | ASPEN |  | D(A,C,E)36A36+TDR | TP9C100C20MP13 | 31600 |  |  | 17.5 | 8.1 | 34000 |  |  | 28000 | 82% | 2.53 | Both | 657.5 | 2.63 | HRCU-A-CB (Split System: Heat Pump with Remote Outdoor Unit-Air-Source) | N/A
211628104 | Central Heat Pump | YORK | HMH72B341 | ASPEN |  | CM36B36+TDR | TM9Y100C20MP11 | 32000 |  |  | 15.5 | 8.1 | 25600 |  |  | 32000 | 125% | 2.78 | Both | 667.5 | 2.67 | HRCU-A-CB (Split System: Heat Pump with Remote Outdoor Unit-Air-Source) | N/A
211755867 | Central Heat Pump | YORK | HMH72B341 | ASPEN |  | D(A,C,E)36B34+TDR | TM9Y100C20MP11 | 32000 |  |  | 15.5 | 8.1 | 34000 |  |  | 27800 | 82% | 2.44 | Both | 667.5 | 2.67 | HRCU-A-CB (Split System: Heat Pump with Remote Outdoor Unit-Air-Source) | N/A
211755866 | Central Heat Pump | YORK | HMH72B341 | ASPEN |  | D(A,C,E)36A44+TDR | TM9Y100C20MP11 | 32000 |  |  | 15.5 | 8.1 | 34000 |  |  | 27800 | 82% | 2.44 | Both | 667.5 | 2.67 | HRCU-A-CB (Split System: Heat Pump with Remote Outdoor Unit-Air-Source) | N/A
211756060 | Central Heat Pump | YORK | HMH72B341 | ASPEN |  | D(A,C,E)36B36+TDR | TM9Y100C20MP11 | 32000 |  |  | 15.5 | 8.1 | 34000 |  |  | 27800 | 82% | 2.44 | Both | 667.5 | 2.67 | HRCU-A-CB (Split System: Heat Pump with Remote Outdoor Unit-Air-Source) | N/A
211628100 | Central Heat Pump | YORK | HMH72B341 | ASPEN |  | C(A,C,D,E)48A36+TDR | TM9Y100C20MP11 | 32200 |  |  | 15.5 | 8.1 | 34000 |  |  | 27400 | 81% | 2.45 | Both | 670 | 2.68 | HRCU-A-CB (Split System: Heat Pump with Remote Outdoor Unit-Air-Source) | N/A
212292977 | Central Heat Pump | YORK | HMH72B341 | ASPEN |  | C(A,C,D,E)48A34+TDR | TM9Y100C20MP11 | 32200 |  |  | 15.5 | 8.1 | 34000 |  |  | 27400 | 81% | 2.45 | Both | 670 | 2.68 | HRCU-A-CB (Split System: Heat Pump with Remote Outdoor Unit-Air-Source) | N/A
213367721 | Central Heat Pump | YORK | HMH72B341 | ASPEN |  | C(A,C,D,E)36C24+TDR | YPLC080B12MP13 | 30800 |  |  | 17 | 8.1 | 33600 |  |  | 29200 | 87% | 2.66 | Both | 642.5 | 2.57 | HRCU-A-CB (Split System: Heat Pump with Remote Outdoor Unit-Air-Source) | N/A
211755833 | Central Heat Pump | YORK | HMH72B341 | ASPEN |  | D(A,C,E)36A44+TDR | TM9V040A10MP12 | 31400 |  |  | 17 | 8.1 | 33200 |  |  | 27400 | 83% | 2.49 | Both | 655 | 2.62 | HRCU-A-CB (Split System: Heat Pump with Remote Outdoor Unit-Air-Source) | N/A
211756037 | Central Heat Pump | YORK | HMH72B341 | ASPEN |  | D(A,C,E)36A46+TDR | TM9V040A10MP12 | 31400 |  |  | 17 | 8.1 | 33200 |  |  | 27400 | 83% | 2.49 | Both | 655 | 2.62 | HRCU-A-CB (Split System: Heat Pump with Remote Outdoor Unit-Air-Source) | N/A
211756038 | Central Heat Pump | YORK | HMH72B341 | ASPEN |  | D(A,C,E)36B36+TDR | TM9V040A10MP12 | 31600 |  |  | 17 | 8.1 | 33200 |  |  | 27400 | 83% | 2.49 | Both | 657.5 | 2.63 | HRCU-A-CB (Split System: Heat Pump with Remote Outdoor Unit-Air-Source) | N/A
211628486 | Central Heat Pump | YORK | HMH72B341 | ASPEN |  | D(A,C,E)48A36+TDR | YP9C120D20MP13 | 31800 |  |  | 17 | 8.1 | 32400 |  |  | 28200 | 87% | 2.57 | Both | 662.5 | 2.65 | HRCU-A-CB (Split System: Heat Pump with Remote Outdoor Unit-Air-Source) | N/A
212293093 | Central Heat Pump | YORK | HMH72B341 | ASPEN |  | C(A,C,D,E)48A34+TDR | YP9C120D20MP13 | 31800 |  |  | 17 | 8.1 | 32400 |  |  | 28200 | 87% | 2.57 | Both | 662.5 | 2.65 | HRCU-A-CB (Split System: Heat Pump with Remote Outdoor Unit-Air-Source) | N/A
213367720 | Central Heat Pump | YORK | HMH72B341 | ASPEN |  | C(A,C,D,E)36C24+TDR | YPLC060A12MP13 | 31200 |  |  | 17.5 | 8.1 | 33400 |  |  | 28400 | 85% | 2.72 | Both | 650 | 2.6 | HRCU-A-CB (Split System: Heat Pump with Remote Outdoor Unit-Air-Source) | N/A
211755815 | Central Heat Pump | YORK | HMH72B341 | ASPEN |  | D(A,C,E)36A44+TDR | TM9E060A10MP12 | 31800 |  |  | 17.5 | 8.1 | 33800 |  |  | 27400 | 81% | 2.48 | Both | 662.5 | 2.65 | HRCU-A-CB (Split System: Heat Pump with Remote Outdoor Unit-Air-Source) | N/A
211756026 | Central Heat Pump | YORK | HMH72B341 | ASPEN |  | D(A,C,E)36B36+TDR | TM9E060A10MP12 | 31800 |  |  | 17.5 | 8.1 | 33800 |  |  | 27400 | 81% | 2.48 | Both | 662.5 | 2.65 | HRCU-A-CB (Split System: Heat Pump with Remote Outdoor Unit-Air-Source) | N/A
211756025 | Central Heat Pump | YORK | HMH72B341 | ASPEN |  | D(A,C,E)36A46+TDR | TM9E060A10MP12 | 31800 |  |  | 17.5 | 8.1 | 33800 |  |  | 27400 | 81% | 2.48 | Both | 662.5 | 2.65 | HRCU-A-CB (Split System: Heat Pump with Remote Outdoor Unit-Air-Source) | N/A
211627714 | Central Heat Pump | YORK | HMH72B341 | ASPEN |  | CM36B36+TDR | TM8V060A12MP12 | 32000 |  |  | 17.5 | 8.1 | 25600 |  |  | 32000 | 125% | 2.84 | Both | 667.5 | 2.67 | HRCU-A-CB (Split System: Heat Pump with Remote Outdoor Unit-Air-Source) | N/A
211628312 | Central Heat Pump | YORK | HMH72B341 | ASPEN |  | CM36B36+TDR | TP9C100C20MP13 | 32000 |  |  | 17.5 | 8.1 | 26000 |  |  | 32400 | 125% | 2.88 | Both | 667.5 | 2.67 | HRCU-A-CB (Split System: Heat Pump with Remote Outdoor Unit-Air-Source) | N/A
211755818 | Central Heat Pump | YORK | HMH72B341 | ASPEN |  | D(A,C,E)36A44+TDR | TM9E060B12MP12 | 32000 |  |  | 17.5 | 8.1 | 34000 |  |  | 28000 | 82% | 2.46 | Both | 667.5 | 2.67 | HRCU-A-CB (Split System: Heat Pump with Remote Outdoor Unit-Air-Source) | N/A
211756027 | Central Heat Pump | YORK | HMH72B341 | ASPEN |  | D(A,C,E)36A46+TDR | TM9E060B12MP12 | 32000 |  |  | 17.5 | 8.1 | 34000 |  |  | 28000 | 82% | 2.46 | Both | 667.5 | 2.67 | HRCU-A-CB (Split System: Heat Pump with Remote Outdoor Unit-Air-Source) | N/A
211755836 | Central Heat Pump | YORK | HMH72B341 | ASPEN |  | D(A,C,E)36A44+TDR | TM9V060B12MP12 | 32000 |  |  | 17.5 | 8.1 | 34000 |  |  | 27800 | 82% | 2.49 | Both | 667.5 | 2.67 | HRCU-A-CB (Split System: Heat Pump with Remote Outdoor Unit-Air-Source) | N/A
211756083 | Central Heat Pump | YORK | HMH72B341 | ASPEN |  | D(A,C,E)36A46+TDR | TP9C060B12MP13 | 32000 |  |  | 17.5 | 8.1 | 34000 |  |  | 27800 | 82% | 2.49 | Both | 667.5 | 2.67 | HRCU-A-CB (Split System: Heat Pump with Remote Outdoor Unit-Air-Source) | N/A
211755902 | Central Heat Pump | YORK | HMH72B341 | ASPEN |  | D(A,C,E)36A44+TDR | TP9C060B12MP13 | 32000 |  |  | 17.5 | 8.1 | 34000 |  |  | 27800 | 82% | 2.49 | Both | 667.5 | 2.67 | HRCU-A-CB (Split System: Heat Pump with Remote Outdoor Unit-Air-Source) | N/A
211756107 | Central Heat Pump | YORK | HMH72B341 | ASPEN |  | D(A,C,E)36A46+TDR | YP9C060B12MP13 | 32000 |  |  | 17.5 | 8.1 | 34000 |  |  | 27800 | 82% | 2.49 | Both | 667.5 | 2.67 | HRCU-A-CB (Split System: Heat Pump with Remote Outdoor Unit-Air-Source) | N/A
211755938 | Central Heat Pump | YORK | HMH72B341 | ASPEN |  | D(A,C,E)36A44+TDR | YP9C060B12MP13 | 32000 |  |  | 17.5 | 8.1 | 34000 |  |  | 27800 | 82% | 2.49 | Both | 667.5 | 2.67 | HRCU-A-CB (Split System: Heat Pump with Remote Outdoor Unit-Air-Source) | N/A
211755956 | Central Heat Pump | YORK | HMH72B341 | ASPEN |  | D(A,C,E)36A44+TDR | YPLC060A12MP13 | 32000 |  |  | 17.5 | 8.1 | 34000 |  |  | 27800 | 82% | 2.5 | Both | 667.5 | 2.67 | HRCU-A-CB (Split System: Heat Pump with Remote Outdoor Unit-Air-Source) | N/A
211755776 | Central Heat Pump | YORK | HMH72B341 | ASPEN |  | D(A,C,E)36A44+TDR | TM8V060A12MP12 | 32000 |  |  | 17.5 | 8.1 | 34000 |  |  | 27800 | 82% | 2.5 | Both | 667.5 | 2.67 | HRCU-A-CB (Split System: Heat Pump with Remote Outdoor Unit-Air-Source) | N/A
211755777 | Central Heat Pump | YORK | HMH72B341 | ASPEN |  | D(A,C,E)36B34+TDR | TM8V060A12MP12 | 32000 |  |  | 17.5 | 8.1 | 34000 |  |  | 27800 | 82% | 2.5 | Both | 667.5 | 2.67 | HRCU-A-CB (Split System: Heat Pump with Remote Outdoor Unit-Air-Source) | N/A
211756078 | Central Heat Pump | YORK | HMH72B341 | ASPEN |  | D(A,C,E)36B36+TDR | TMLV060A12MP12 | 32000 |  |  | 17.5 | 8.1 | 34000 |  |  | 27800 | 82% | 2.5 | Both | 667.5 | 2.67 | HRCU-A-CB (Split System: Heat Pump with Remote Outdoor Unit-Air-Source) | N/A
211756120 | Central Heat Pump | YORK | HMH72B341 | ASPEN |  | D(A,C,E)36B36+TDR | YPLC060A12MP13 | 32000 |  |  | 17.5 | 8.1 | 34000 |  |  | 27800 | 82% | 2.5 | Both | 667.5 | 2.67 | HRCU-A-CB (Split System: Heat Pump with Remote Outdoor Unit-Air-Source) | N/A
211755999 | Central Heat Pump | YORK | HMH72B341 | ASPEN |  | D(A,C,E)36A46+TDR | TM8V060A12MP12 | 32000 |  |  | 17.5 | 8.1 | 34000 |  |  | 27800 | 82% | 2.5 | Both | 667.5 | 2.67 | HRCU-A-CB (Split System: Heat Pump with Remote Outdoor Unit-Air-Source) | N/A
211756077 | Central Heat Pump | YORK | HMH72B341 | ASPEN |  | D(A,C,E)36A46+TDR | TMLV060A12MP12 | 32000 |  |  | 17.5 | 8.1 | 34000 |  |  | 27800 | 82% | 2.5 | Both | 667.5 | 2.67 | HRCU-A-CB (Split System: Heat Pump with Remote Outdoor Unit-Air-Source) | N/A
211756096 | Central Heat Pump | YORK | HMH72B341 | ASPEN |  | D(A,C,E)36B36+TDR | TPLC060A12MP13 | 32000 |  |  | 17.5 | 8.1 | 34000 |  |  | 27800 | 82% | 2.5 | Both | 667.5 | 2.67 | HRCU-A-CB (Split System: Heat Pump with Remote Outdoor Unit-Air-Source) | N/A
211755921 | Central Heat Pump | YORK | HMH72B341 | ASPEN |  | D(A,C,E)36B34+TDR | TPLC060A12MP13 | 32000 |  |  | 17.5 | 8.1 | 34000 |  |  | 27800 | 82% | 2.5 | Both | 667.5 | 2.67 | HRCU-A-CB (Split System: Heat Pump with Remote Outdoor Unit-Air-Source) | N/A
211756095 | Central Heat Pump | YORK | HMH72B341 | ASPEN |  | D(A,C,E)36A46+TDR | TPLC060A12MP13 | 32000 |  |  | 17.5 | 8.1 | 34000 |  |  | 27800 | 82% | 2.5 | Both | 667.5 | 2.67 | HRCU-A-CB (Split System: Heat Pump with Remote Outdoor Unit-Air-Source) | N/A
211755915 | Central Heat Pump | YORK | HMH72B341 | ASPEN |  | D(A,C,E)36B34+TDR | TP9C100C20MP13 | 32000 |  |  | 17.5 | 8.1 | 34000 |  |  | 28400 | 84% | 2.52 | Both | 667.5 | 2.67 | HRCU-A-CB (Split System: Heat Pump with Remote Outdoor Unit-Air-Source) | N/A
211755914 | Central Heat Pump | YORK | HMH72B341 | ASPEN |  | D(A,C,E)36A44+TDR | TP9C100C20MP13 | 32000 |  |  | 17.5 | 8.1 | 34000 |  |  | 28400 | 84% | 2.52 | Both | 667.5 | 2.67 | HRCU-A-CB (Split System: Heat Pump with Remote Outdoor Unit-Air-Source) | N/A
211756091 | Central Heat Pump | YORK | HMH72B341 | ASPEN |  | D(A,C,E)36A46+TDR | TP9C100C20MP13 | 32000 |  |  | 17.5 | 8.1 | 34000 |  |  | 28400 | 84% | 2.52 | Both | 667.5 | 2.67 | HRCU-A-CB (Split System: Heat Pump with Remote Outdoor Unit-Air-Source) | N/A
211755951 | Central Heat Pump | YORK | HMH72B341 | ASPEN |  | D(A,C,E)36B34+TDR | YP9C100C20MP13 | 32000 |  |  | 17.5 | 8.1 | 34000 |  |  | 28400 | 84% | 2.52 | Both | 667.5 | 2.67 | HRCU-A-CB (Split System: Heat Pump with Remote Outdoor Unit-Air-Source) | N/A
211756092 | Central Heat Pump | YORK | HMH72B341 | ASPEN |  | D(A,C,E)36B36+TDR | TP9C100C20MP13 | 32000 |  |  | 17.5 | 8.1 | 34000 |  |  | 28400 | 84% | 2.52 | Both | 667.5 | 2.67 | HRCU-A-CB (Split System: Heat Pump with Remote Outdoor Unit-Air-Source) | N/A
211756116 | Central Heat Pump | YORK | HMH72B341 | ASPEN |  | D(A,C,E)36B36+TDR | YP9C100C20MP13 | 32000 |  |  | 17.5 | 8.1 | 34000 |  |  | 28400 | 84% | 2.52 | Both | 667.5 | 2.67 | HRCU-A-CB (Split System: Heat Pump with Remote Outdoor Unit-Air-Source) | N/A
213367822 | Central Heat Pump | YORK | HMH72B341 | ASPEN |  | C(A,C,D,E)36A44+TDR | YP9C100C20MP13 | 32000 |  |  | 17.5 | 8.1 | 34000 |  |  | 28400 | 84% | 2.69 | Both | 667.5 | 2.67 | HRCU-A-CB (Split System: Heat Pump with Remote Outdoor Unit-Air-Source) | N/A
211627974 | Central Heat Pump | YORK | HMH72B341 | ASPEN |  | CM36B36+TDR | TM9V060B12MP12 | 32200 |  |  | 17.5 | 8.1 | 25600 |  |  | 32000 | 125% | 2.82 | Both | 670 | 2.68 | HRCU-A-CB (Split System: Heat Pump with Remote Outdoor Unit-Air-Source) | N/A
211628416 | Central Heat Pump | YORK | HMH72B341 | ASPEN |  | CM36B36+TDR | YP9C060B12MP13 | 32200 |  |  | 17.5 | 8.1 | 25600 |  |  | 32000 | 125% | 2.82 | Both | 670 | 2.68 | HRCU-A-CB (Split System: Heat Pump with Remote Outdoor Unit-Air-Source) | N/A
211627896 | Central Heat Pump | YORK | HMH72B341 | ASPEN |  | CM36B36+TDR | TM9E060B12MP12 | 32200 |  |  | 17.5 | 8.1 | 25800 |  |  | 32200 | 125% | 2.8 | Both | 670 | 2.68 | HRCU-A-CB (Split System: Heat Pump with Remote Outdoor Unit-Air-Source) | N/A
211756108 | Central Heat Pump | YORK | HMH72B341 | ASPEN |  | D(A,C,E)36B36+TDR | YP9C060B12MP13 | 32200 |  |  | 17.5 | 8.1 | 34000 |  |  | 27800 | 82% | 2.49 | Both | 670 | 2.68 | HRCU-A-CB (Split System: Heat Pump with Remote Outdoor Unit-Air-Source) | N/A
211756040 | Central Heat Pump | YORK | HMH72B341 | ASPEN |  | D(A,C,E)36B36+TDR | TM9V060B12MP12 | 32200 |  |  | 17.5 | 8.1 | 34000 |  |  | 27800 | 82% | 2.49 | Both | 670 | 2.68 | HRCU-A-CB (Split System: Heat Pump with Remote Outdoor Unit-Air-Source) | N/A
211756084 | Central Heat Pump | YORK | HMH72B341 | ASPEN |  | D(A,C,E)36B36+TDR | TP9C060B12MP13 | 32200 |  |  | 17.5 | 8.1 | 34000 |  |  | 27800 | 82% | 2.49 | Both | 670 | 2.68 | HRCU-A-CB (Split System: Heat Pump with Remote Outdoor Unit-Air-Source) | N/A
211755837 | Central Heat Pump | YORK | HMH72B341 | ASPEN |  | D(A,C,E)36B34+TDR | TM9V060B12MP12 | 32200 |  |  | 17.5 | 8.1 | 34000 |  |  | 27800 | 82% | 2.49 | Both | 670 | 2.68 | HRCU-A-CB (Split System: Heat Pump with Remote Outdoor Unit-Air-Source) | N/A
211755903 | Central Heat Pump | YORK | HMH72B341 | ASPEN |  | D(A,C,E)36B34+TDR | TP9C060B12MP13 | 32200 |  |  | 17.5 | 8.1 | 34000 |  |  | 27800 | 82% | 2.49 | Both | 670 | 2.68 | HRCU-A-CB (Split System: Heat Pump with Remote Outdoor Unit-Air-Source) | N/A
211628464 | Central Heat Pump | YORK | HMH72B341 | ASPEN |  | C(A,C,D,E)48A36+TDR | YP9C100C20MP13 | 32200 |  |  | 17.5 | 8.1 | 34000 |  |  | 28000 | 82% | 2.53 | Both | 670 | 2.68 | HRCU-A-CB (Split System: Heat Pump with Remote Outdoor Unit-Air-Source) | N/A
211628308 | Central Heat Pump | YORK | HMH72B341 | ASPEN |  | C(A,C,D,E)48A36+TDR | TP9C100C20MP13 | 32200 |  |  | 17.5 | 8.1 | 34000 |  |  | 28000 | 82% | 2.53 | Both | 670 | 2.68 | HRCU-A-CB (Split System: Heat Pump with Remote Outdoor Unit-Air-Source) | N/A
211628317 | Central Heat Pump | YORK | HMH72B341 | ASPEN |  | D(A,C,E)48A36+TDR | TP9C100C20MP13 | 32200 |  |  | 17.5 | 8.1 | 34000 |  |  | 28000 | 82% | 2.53 | Both | 670 | 2.68 | HRCU-A-CB (Split System: Heat Pump with Remote Outdoor Unit-Air-Source) | N/A
211628065 | Central Heat Pump | YORK | HMH72B341 | ASPEN |  | CM36B36+TDR | TM9Y080B12MP11 | 32000 |  |  | 18 | 8.1 | 25800 |  |  | 32200 | 125% | 2.82 | Both | 667.5 | 2.67 | HRCU-A-CB (Split System: Heat Pump with Remote Outdoor Unit-Air-Source) | N/A
211755746 | Central Heat Pump | YORK | HMH72B341 | ASPEN |  | D(A,C,E)36A44+TDR | TL9E060B12UH11 | 32000 |  |  | 18 | 8.1 | 34000 |  |  | 27800 | 82% | 2.46 | Both | 667.5 | 2.67 | HRCU-A-CB (Split System: Heat Pump with Remote Outdoor Unit-Air-Source) | N/A
211755980 | Central Heat Pump | YORK | HMH72B341 | ASPEN |  | D(A,C,E)36B36+TDR | TL9E060B12UH11 | 32000 |  |  | 18 | 8.1 | 34000 |  |  | 27800 | 82% | 2.46 | Both | 667.5 | 2.67 | HRCU-A-CB (Split System: Heat Pump with Remote Outdoor Unit-Air-Source) | N/A
211755979 | Central Heat Pump | YORK | HMH72B341 | ASPEN |  | D(A,C,E)36A46+TDR | TL9E060B12UH11 | 32000 |  |  | 18 | 8.1 | 34000 |  |  | 27800 | 82% | 2.46 | Both | 667.5 | 2.67 | HRCU-A-CB (Split System: Heat Pump with Remote Outdoor Unit-Air-Source) | N/A
211755878 | Central Heat Pump | YORK | HMH72B341 | ASPEN |  | D(A,C,E)36A44+TDR | TMLE080B12MP11 | 32000 |  |  | 18 | 8.1 | 34000 |  |  | 28000 | 82% | 2.47 | Both | 667.5 | 2.67 | HRCU-A-CB (Split System: Heat Pump with Remote Outdoor Unit-Air-Source) | N/A
211756054 | Central Heat Pump | YORK | HMH72B341 | ASPEN |  | D(A,C,E)36B36+TDR | TM9Y080B12MP11 | 32000 |  |  | 18 | 8.1 | 34000 |  |  | 28000 | 82% | 2.47 | Both | 667.5 | 2.67 | HRCU-A-CB (Split System: Heat Pump with Remote Outdoor Unit-Air-Source) | N/A
211755858 | Central Heat Pump | YORK | HMH72B341 | ASPEN |  | D(A,C,E)36B34+TDR | TM9Y080B12MP11 | 32000 |  |  | 18 | 8.1 | 34000 |  |  | 28000 | 82% | 2.47 | Both | 667.5 | 2.67 | HRCU-A-CB (Split System: Heat Pump with Remote Outdoor Unit-Air-Source) | N/A
211755857 | Central Heat Pump | YORK | HMH72B341 | ASPEN |  | D(A,C,E)36A44+TDR | TM9Y080B12MP11 | 32000 |  |  | 18 | 8.1 | 34000 |  |  | 28000 | 82% | 2.47 | Both | 667.5 | 2.67 | HRCU-A-CB (Split System: Heat Pump with Remote Outdoor Unit-Air-Source) | N/A
211756068 | Central Heat Pump | YORK | HMH72B341 | ASPEN |  | D(A,C,E)36B36+TDR | TMLE080B12MP11 | 32000 |  |  | 18 | 8.1 | 34000 |  |  | 28000 | 82% | 2.47 | Both | 667.5 | 2.67 | HRCU-A-CB (Split System: Heat Pump with Remote Outdoor Unit-Air-Source) | N/A
211755811 | Central Heat Pump | YORK | HMH72B341 | ASPEN |  | C(A,C,D,E)48D24+TDR | TM9E040A10MP12 | 32000 |  |  | 17 | 8.1 | 33400 |  |  | 28400 | 85% | 2.51 | Both | 667.5 | 2.67 | HRCU-A-CB (Split System: Heat Pump with Remote Outdoor Unit-Air-Source) | N/A
211755922 | Central Heat Pump | YORK | HMH72B341 | ASPEN |  | C(A,C,D,E)48D24+TDR | TPLC080B12MP13 | 32000 |  |  | 17 | 8.1 | 33600 |  |  | 29400 | 88% | 2.49 | Both | 667.5 | 2.67 | HRCU-A-CB (Split System: Heat Pump with Remote Outdoor Unit-Air-Source) | N/A
211755958 | Central Heat Pump | YORK | HMH72B341 | ASPEN |  | C(A,C,D,E)48D24+TDR | YPLC080B12MP13 | 32000 |  |  | 17 | 8.1 | 33600 |  |  | 29400 | 88% | 2.49 | Both | 667.5 | 2.67 | HRCU-A-CB (Split System: Heat Pump with Remote Outdoor Unit-Air-Source) | N/A
211755778 | Central Heat Pump | YORK | HMH72B341 | ASPEN |  | C(A,C,D,E)48D24+TDR | TM8V080B12MP12 | 32000 |  |  | 17 | 8.1 | 33600 |  |  | 29400 | 88% | 2.49 | Both | 667.5 | 2.67 | HRCU-A-CB (Split System: Heat Pump with Remote Outdoor Unit-Air-Source) | N/A
211755940 | Central Heat Pump | YORK | HMH72B341 | ASPEN |  | C(A,C,D,E)48D24+TDR | YP9C080B12MP13 | 32200 |  |  | 17 | 8.1 | 33600 |  |  | 29600 | 88% | 2.51 | Both | 670 | 2.68 | HRCU-A-CB (Split System: Heat Pump with Remote Outdoor Unit-Air-Source) | N/A
211755904 | Central Heat Pump | YORK | HMH72B341 | ASPEN |  | C(A,C,D,E)48D24+TDR | TP9C080B12MP13 | 32200 |  |  | 17 | 8.1 | 33600 |  |  | 29600 | 88% | 2.51 | Both | 670 | 2.68 | HRCU-A-CB (Split System: Heat Pump with Remote Outdoor Unit-Air-Source) | N/A
213355417 | Central Heat Pump | YORK | HMH72B341 | ASPEN |  | L(E,G)M36F6 |  | 33000 |  |  | 17 | 8.1 | 31800 |  |  | 27000 | 85% | 2.73 | Both | 687.5 | 2.75 | HRCU-A-CB (Split System: Heat Pump with Remote Outdoor Unit-Air-Source) | N/A
213367824 | Central Heat Pump | YORK | HMH72B341 | ASPEN |  | C(A,C,D,E)36A44+TDR | YPLC060A12MP13 | 32800 |  |  | 17.5 | 8.1 | 33400 |  |  | 28200 | 84% | 2.66 | Both | 682.5 | 2.73 | HRCU-A-CB (Split System: Heat Pump with Remote Outdoor Unit-Air-Source) | N/A
211627900 | Central Heat Pump | YORK | HMH72B341 | ASPEN |  | D(A,C,E)36D36+TDR | TM9E060B12MP12 | 32800 |  |  | 17.5 | 8.1 | 34000 |  |  | 28000 | 82% | 2.46 | Both | 682.5 | 2.73 | HRCU-A-CB (Split System: Heat Pump with Remote Outdoor Unit-Air-Source) | N/A
211628420 | Central Heat Pump | YORK | HMH72B341 | ASPEN |  | D(A,C,E)36D36+TDR | YP9C060B12MP13 | 32800 |  |  | 17.5 | 8.1 | 34000 |  |  | 27800 | 82% | 2.49 | Both | 682.5 | 2.73 | HRCU-A-CB (Split System: Heat Pump with Remote Outdoor Unit-Air-Source) | N/A
211627978 | Central Heat Pump | YORK | HMH72B341 | ASPEN |  | D(A,C,E)36D36+TDR | TM9V060B12MP12 | 32800 |  |  | 17.5 | 8.1 | 34000 |  |  | 27800 | 82% | 2.49 | Both | 682.5 | 2.73 | HRCU-A-CB (Split System: Heat Pump with Remote Outdoor Unit-Air-Source) | N/A
211628225 | Central Heat Pump | YORK | HMH72B341 | ASPEN |  | D(A,C,E)36D36+TDR | TMLV060A12MP12 | 32800 |  |  | 17.5 | 8.1 | 34000 |  |  | 27800 | 82% | 2.5 | Both | 682.5 | 2.73 | HRCU-A-CB (Split System: Heat Pump with Remote Outdoor Unit-Air-Source) | N/A
211628472 | Central Heat Pump | YORK | HMH72B341 | ASPEN |  | D(A,C,E)36D36+TDR | YP9C100C20MP13 | 32800 |  |  | 17.5 | 8.1 | 34000 |  |  | 28400 | 84% | 2.52 | Both | 682.5 | 2.73 | HRCU-A-CB (Split System: Heat Pump with Remote Outdoor Unit-Air-Source) | N/A
211628316 | Central Heat Pump | YORK | HMH72B341 | ASPEN |  | D(A,C,E)36D36+TDR | TP9C100C20MP13 | 32800 |  |  | 17.5 | 8.1 | 34000 |  |  | 28400 | 84% | 2.52 | Both | 682.5 | 2.73 | HRCU-A-CB (Split System: Heat Pump with Remote Outdoor Unit-Air-Source) | N/A
211628069 | Central Heat Pump | YORK | HMH72B341 | ASPEN |  | D(A,C,E)36D36+TDR | TM9Y080B12MP11 | 32800 |  |  | 18 | 8.1 | 34000 |  |  | 28000 | 82% | 2.47 | Both | 682.5 | 2.73 | HRCU-A-CB (Split System: Heat Pump with Remote Outdoor Unit-Air-Source) | N/A
211755829 | Central Heat Pump | YORK | HMH72B341 | ASPEN |  | C(A,C,D,E)48D24+TDR | TM9E100C20MP12 | 31000 |  |  | 15.2 | 8.1 | 33200 |  |  | 27000 | 81% | 2.5 | Both | 645 | 2.58 | HRCU-A-CB (Split System: Heat Pump with Remote Outdoor Unit-Air-Source) | N/A
211755925 | Central Heat Pump | YORK | HMH72B341 | ASPEN |  | C(A,C,D,E)48D24+TDR | TPLC080C16MP13 | 31000 |  |  | 17.3 | 8.1 | 33800 |  |  | 27400 | 81% | 2.54 | Both | 645 | 2.58 | HRCU-A-CB (Split System: Heat Pump with Remote Outdoor Unit-Air-Source) | N/A
211755964 | Central Heat Pump | YORK | HMH72B341 | ASPEN |  | C(A,C,D,E)48D24+TDR | YPLC100C16MP13 | 31000 |  |  | 17.3 | 8.1 | 33800 |  |  | 27400 | 81% | 2.54 | Both | 645 | 2.58 | HRCU-A-CB (Split System: Heat Pump with Remote Outdoor Unit-Air-Source) | N/A
211755961 | Central Heat Pump | YORK | HMH72B341 | ASPEN |  | C(A,C,D,E)48D24+TDR | YPLC080C16MP13 | 31000 |  |  | 17.3 | 8.1 | 33800 |  |  | 27400 | 81% | 2.54 | Both | 645 | 2.58 | HRCU-A-CB (Split System: Heat Pump with Remote Outdoor Unit-Air-Source) | N/A
211755895 | Central Heat Pump | YORK | HMH72B341 | ASPEN |  | C(A,C,D,E)48D24+TDR | TMLV100C16MP12 | 31000 |  |  | 17.3 | 8.1 | 33800 |  |  | 27400 | 81% | 2.54 | Both | 645 | 2.58 | HRCU-A-CB (Split System: Heat Pump with Remote Outdoor Unit-Air-Source) | N/A
211755910 | Central Heat Pump | YORK | HMH72B341 | ASPEN |  | C(A,C,D,E)48D24+TDR | TP9C100C16MP13 | 31000 |  |  | 17.3 | 8.1 | 34000 |  |  | 27400 | 81% | 2.54 | Both | 645 | 2.58 | HRCU-A-CB (Split System: Heat Pump with Remote Outdoor Unit-Air-Source) | N/A
211755946 | Central Heat Pump | YORK | HMH72B341 | ASPEN |  | C(A,C,D,E)48D24+TDR | YP9C100C16MP13 | 31000 |  |  | 17.3 | 8.1 | 34000 |  |  | 27400 | 81% | 2.54 | Both | 645 | 2.58 | HRCU-A-CB (Split System: Heat Pump with Remote Outdoor Unit-Air-Source) | N/A
211755754 | Central Heat Pump | YORK | HMH72B341 | ASPEN |  | C(A,C,D,E)48D24+TDR | TM8E040A12MP11 | 31200 |  |  | 17.8 | 8.1 | 33600 |  |  | 27200 | 81% | 2.5 | Both | 650 | 2.6 | HRCU-A-CB (Split System: Heat Pump with Remote Outdoor Unit-Air-Source) | N/A
211755823 | Central Heat Pump | YORK | HMH72B341 | ASPEN |  | C(A,C,D,E)48D24+TDR | TM9E080C16MP12 | 31200 |  |  | 17.8 | 8.1 | 33600 |  |  | 27200 | 81% | 2.53 | Both | 650 | 2.6 | HRCU-A-CB (Split System: Heat Pump with Remote Outdoor Unit-Air-Source) | N/A
211755889 | Central Heat Pump | YORK | HMH72B341 | ASPEN |  | C(A,C,D,E)48D24+TDR | TMLE120C16MP11 | 31200 |  |  | 17.8 | 8.1 | 33600 |  |  | 27200 | 81% | 2.55 | Both | 650 | 2.6 | HRCU-A-CB (Split System: Heat Pump with Remote Outdoor Unit-Air-Source) | N/A
211755883 | Central Heat Pump | YORK | HMH72B341 | ASPEN |  | C(A,C,D,E)48D24+TDR | TMLE100B12MP11 | 31200 |  |  | 17.8 | 8.1 | 33800 |  |  | 27400 | 81% | 2.51 | Both | 650 | 2.6 | HRCU-A-CB (Split System: Heat Pump with Remote Outdoor Unit-Air-Source) | N/A
211755736 | Central Heat Pump | YORK | HMH72B341 | ASPEN |  | C(A,C,D,E)48D24+TDR | TL8E060A12UH11 | 31200 |  |  | 17.8 | 8.1 | 33800 |  |  | 27400 | 81% | 2.51 | Both | 650 | 2.6 | HRCU-A-CB (Split System: Heat Pump with Remote Outdoor Unit-Air-Source) | N/A
211756035 | Central Heat Pump | YORK | HMH72B341 | ASPEN |  | D(A,C,E)36A46+TDR | TM9E100C20MP12 | 32000 |  |  | 15.5 | 8.1 | 33200 |  |  | 27000 | 81% | 2.5 | Both | 667.5 | 2.67 | HRCU-A-CB (Split System: Heat Pump with Remote Outdoor Unit-Air-Source) | N/A
211755831 | Central Heat Pump | YORK | HMH72B341 | ASPEN |  | D(A,C,E)36B34+TDR | TM9E100C20MP12 | 32000 |  |  | 15.5 | 8.1 | 33200 |  |  | 27000 | 81% | 2.5 | Both | 667.5 | 2.67 | HRCU-A-CB (Split System: Heat Pump with Remote Outdoor Unit-Air-Source) | N/A
211628455 | Central Heat Pump | YORK | HMH72B341 | ASPEN |  | CM36B36+TDR | YP9C100C16MP13 | 32000 |  |  | 17.5 | 8.1 | 25400 |  |  | 31600 | 124% | 2.87 | Both | 667.5 | 2.67 | HRCU-A-CB (Split System: Heat Pump with Remote Outdoor Unit-Air-Source) | N/A
211755908 | Central Heat Pump | YORK | HMH72B341 | ASPEN |  | D(A,C,E)36A44+TDR | TP9C080C16MP13 | 32000 |  |  | 17.5 | 8.1 | 33800 |  |  | 27400 | 81% | 2.53 | Both | 667.5 | 2.67 | HRCU-A-CB (Split System: Heat Pump with Remote Outdoor Unit-Air-Source) | N/A
211755944 | Central Heat Pump | YORK | HMH72B341 | ASPEN |  | D(A,C,E)36A44+TDR | YP9C080C16MP13 | 32000 |  |  | 17.5 | 8.1 | 33800 |  |  | 27400 | 81% | 2.53 | Both | 667.5 | 2.67 | HRCU-A-CB (Split System: Heat Pump with Remote Outdoor Unit-Air-Source) | N/A
211756087 | Central Heat Pump | YORK | HMH72B341 | ASPEN |  | D(A,C,E)36A46+TDR | TP9C080C16MP13 | 32000 |  |  | 17.5 | 8.1 | 33800 |  |  | 27400 | 81% | 2.53 | Both | 667.5 | 2.67 | HRCU-A-CB (Split System: Heat Pump with Remote Outdoor Unit-Air-Source) | N/A
211755930 | Central Heat Pump | YORK | HMH72B341 | ASPEN |  | D(A,C,E)36B34+TDR | TPLC100C16MP13 | 32000 |  |  | 17.5 | 8.1 | 33800 |  |  | 27400 | 81% | 2.54 | Both | 667.5 | 2.67 | HRCU-A-CB (Split System: Heat Pump with Remote Outdoor Unit-Air-Source) | N/A
211756124 | Central Heat Pump | YORK | HMH72B341 | ASPEN |  | D(A,C,E)36B36+TDR | YPLC080C16MP13 | 32000 |  |  | 17.5 | 8.1 | 33800 |  |  | 27400 | 81% | 2.54 | Both | 667.5 | 2.67 | HRCU-A-CB (Split System: Heat Pump with Remote Outdoor Unit-Air-Source) | N/A
211756126 | Central Heat Pump | YORK | HMH72B341 | ASPEN |  | D(A,C,E)36B36+TDR | YPLC100C16MP13 | 32000 |  |  | 17.5 | 8.1 | 33800 |  |  | 27400 | 81% | 2.54 | Both | 667.5 | 2.67 | HRCU-A-CB (Split System: Heat Pump with Remote Outdoor Unit-Air-Source) | N/A
211755963 | Central Heat Pump | YORK | HMH72B341 | ASPEN |  | D(A,C,E)36B34+TDR | YPLC080C16MP13 | 32000 |  |  | 17.5 | 8.1 | 33800 |  |  | 27400 | 81% | 2.54 | Both | 667.5 | 2.67 | HRCU-A-CB (Split System: Heat Pump with Remote Outdoor Unit-Air-Source) | N/A
211755927 | Central Heat Pump | YORK | HMH72B341 | ASPEN |  | D(A,C,E)36B34+TDR | TPLC080C16MP13 | 32000 |  |  | 17.5 | 8.1 | 33800 |  |  | 27400 | 81% | 2.54 | Both | 667.5 | 2.67 | HRCU-A-CB (Split System: Heat Pump with Remote Outdoor Unit-Air-Source) | N/A
211756080 | Central Heat Pump | YORK | HMH72B341 | ASPEN |  | D(A,C,E)36B36+TDR | TMLV100C16MP12 | 32000 |  |  | 17.5 | 8.1 | 33800 |  |  | 27400 | 81% | 2.54 | Both | 667.5 | 2.67 | HRCU-A-CB (Split System: Heat Pump with Remote Outdoor Unit-Air-Source) | N/A
211756100 | Central Heat Pump | YORK | HMH72B341 | ASPEN |  | D(A,C,E)36B36+TDR | TPLC080C16MP13 | 32000 |  |  | 17.5 | 8.1 | 33800 |  |  | 27400 | 81% | 2.54 | Both | 667.5 | 2.67 | HRCU-A-CB (Split System: Heat Pump with Remote Outdoor Unit-Air-Source) | N/A
211755897 | Central Heat Pump | YORK | HMH72B341 | ASPEN |  | D(A,C,E)36B34+TDR | TMLV100C16MP12 | 32000 |  |  | 17.5 | 8.1 | 33800 |  |  | 27400 | 81% | 2.54 | Both | 667.5 | 2.67 | HRCU-A-CB (Split System: Heat Pump with Remote Outdoor Unit-Air-Source) | N/A
211755965 | Central Heat Pump | YORK | HMH72B341 | ASPEN |  | D(A,C,E)36A44+TDR | YPLC100C16MP13 | 32000 |  |  | 17.5 | 8.1 | 33800 |  |  | 27400 | 81% | 2.54 | Both | 667.5 | 2.67 | HRCU-A-CB (Split System: Heat Pump with Remote Outdoor Unit-Air-Source) | N/A
211756101 | Central Heat Pump | YORK | HMH72B341 | ASPEN |  | D(A,C,E)36A46+TDR | TPLC100C16MP13 | 32000 |  |  | 17.5 | 8.1 | 33800 |  |  | 27400 | 81% | 2.54 | Both | 667.5 | 2.67 | HRCU-A-CB (Split System: Heat Pump with Remote Outdoor Unit-Air-Source) | N/A
211755929 | Central Heat Pump | YORK | HMH72B341 | ASPEN |  | D(A,C,E)36A44+TDR | TPLC100C16MP13 | 32000 |  |  | 17.5 | 8.1 | 33800 |  |  | 27400 | 81% | 2.54 | Both | 667.5 | 2.67 | HRCU-A-CB (Split System: Heat Pump with Remote Outdoor Unit-Air-Source) | N/A
211755966 | Central Heat Pump | YORK | HMH72B341 | ASPEN |  | D(A,C,E)36B34+TDR | YPLC100C16MP13 | 32000 |  |  | 17.5 | 8.1 | 33800 |  |  | 27400 | 81% | 2.54 | Both | 667.5 | 2.67 | HRCU-A-CB (Split System: Heat Pump with Remote Outdoor Unit-Air-Source) | N/A
211755926 | Central Heat Pump | YORK | HMH72B341 | ASPEN |  | D(A,C,E)36A44+TDR | TPLC080C16MP13 | 32000 |  |  | 17.5 | 8.1 | 33800 |  |  | 27400 | 81% | 2.54 | Both | 667.5 | 2.67 | HRCU-A-CB (Split System: Heat Pump with Remote Outdoor Unit-Air-Source) | N/A
211755962 | Central Heat Pump | YORK | HMH72B341 | ASPEN |  | D(A,C,E)36A44+TDR | YPLC080C16MP13 | 32000 |  |  | 17.5 | 8.1 | 33800 |  |  | 27400 | 81% | 2.54 | Both | 667.5 | 2.67 | HRCU-A-CB (Split System: Heat Pump with Remote Outdoor Unit-Air-Source) | N/A
211755911 | Central Heat Pump | YORK | HMH72B341 | ASPEN |  | D(A,C,E)36A44+TDR | TP9C100C16MP13 | 32000 |  |  | 17.5 | 8.1 | 34000 |  |  | 27400 | 81% | 2.54 | Both | 667.5 | 2.67 | HRCU-A-CB (Split System: Heat Pump with Remote Outdoor Unit-Air-Source) | N/A
211756090 | Central Heat Pump | YORK | HMH72B341 | ASPEN |  | D(A,C,E)36B36+TDR | TP9C100C16MP13 | 32000 |  |  | 17.5 | 8.1 | 34000 |  |  | 27400 | 81% | 2.54 | Both | 667.5 | 2.67 | HRCU-A-CB (Split System: Heat Pump with Remote Outdoor Unit-Air-Source) | N/A
211756113 | Central Heat Pump | YORK | HMH72B341 | ASPEN |  | D(A,C,E)36A46+TDR | YP9C100C16MP13 | 32000 |  |  | 17.5 | 8.1 | 34000 |  |  | 27400 | 81% | 2.54 | Both | 667.5 | 2.67 | HRCU-A-CB (Split System: Heat Pump with Remote Outdoor Unit-Air-Source) | N/A
211755947 | Central Heat Pump | YORK | HMH72B341 | ASPEN |  | D(A,C,E)36A44+TDR | YP9C100C16MP13 | 32000 |  |  | 17.5 | 8.1 | 34000 |  |  | 27400 | 81% | 2.54 | Both | 667.5 | 2.67 | HRCU-A-CB (Split System: Heat Pump with Remote Outdoor Unit-Air-Source) | N/A
211756114 | Central Heat Pump | YORK | HMH72B341 | ASPEN |  | D(A,C,E)36B36+TDR | YP9C100C16MP13 | 32000 |  |  | 17.5 | 8.1 | 34000 |  |  | 27400 | 81% | 2.54 | Both | 667.5 | 2.67 | HRCU-A-CB (Split System: Heat Pump with Remote Outdoor Unit-Air-Source) | N/A
211756089 | Central Heat Pump | YORK | HMH72B341 | ASPEN |  | D(A,C,E)36A46+TDR | TP9C100C16MP13 | 32000 |  |  | 17.5 | 8.1 | 34000 |  |  | 27400 | 81% | 2.54 | Both | 667.5 | 2.67 | HRCU-A-CB (Split System: Heat Pump with Remote Outdoor Unit-Air-Source) | N/A
211755948 | Central Heat Pump | YORK | HMH72B341 | ASPEN |  | D(A,C,E)36B34+TDR | YP9C100C16MP13 | 32000 |  |  | 17.5 | 8.1 | 34000 |  |  | 27400 | 81% | 2.54 | Both | 667.5 | 2.67 | HRCU-A-CB (Split System: Heat Pump with Remote Outdoor Unit-Air-Source) | N/A
211755912 | Central Heat Pump | YORK | HMH72B341 | ASPEN |  | D(A,C,E)36B34+TDR | TP9C100C16MP13 | 32000 |  |  | 17.5 | 8.1 | 34000 |  |  | 27400 | 81% | 2.54 | Both | 667.5 | 2.67 | HRCU-A-CB (Split System: Heat Pump with Remote Outdoor Unit-Air-Source) | N/A
211628286 | Central Heat Pump | YORK | HMH72B341 | ASPEN |  | CM36B36+TDR | TP9C080C16MP13 | 32200 |  |  | 17.5 | 8.1 | 25400 |  |  | 31600 | 124% | 2.85 | Both | 670 | 2.68 | HRCU-A-CB (Split System: Heat Pump with Remote Outdoor Unit-Air-Source) | N/A
211756112 | Central Heat Pump | YORK | HMH72B341 | ASPEN |  | D(A,C,E)36B36+TDR | YP9C080C16MP13 | 32200 |  |  | 17.5 | 8.1 | 33800 |  |  | 27400 | 81% | 2.53 | Both | 670 | 2.68 | HRCU-A-CB (Split System: Heat Pump with Remote Outdoor Unit-Air-Source) | N/A
211755909 | Central Heat Pump | YORK | HMH72B341 | ASPEN |  | D(A,C,E)36B34+TDR | TP9C080C16MP13 | 32200 |  |  | 17.5 | 8.1 | 33800 |  |  | 27400 | 81% | 2.53 | Both | 670 | 2.68 | HRCU-A-CB (Split System: Heat Pump with Remote Outdoor Unit-Air-Source) | N/A
211755945 | Central Heat Pump | YORK | HMH72B341 | ASPEN |  | D(A,C,E)36B34+TDR | YP9C080C16MP13 | 32200 |  |  | 17.5 | 8.1 | 33800 |  |  | 27400 | 81% | 2.53 | Both | 670 | 2.68 | HRCU-A-CB (Split System: Heat Pump with Remote Outdoor Unit-Air-Source) | N/A
211756088 | Central Heat Pump | YORK | HMH72B341 | ASPEN |  | D(A,C,E)36B36+TDR | TP9C080C16MP13 | 32200 |  |  | 17.5 | 8.1 | 33800 |  |  | 27400 | 81% | 2.53 | Both | 670 | 2.68 | HRCU-A-CB (Split System: Heat Pump with Remote Outdoor Unit-Air-Source) | N/A
211627623 | Central Heat Pump | YORK | HMH72B341 | ASPEN |  | CM36B36+TDR | TM8E040A12MP11 | 32000 |  |  | 18 | 8.1 | 25200 |  |  | 31400 | 125% | 2.83 | Both | 667.5 | 2.67 | HRCU-A-CB (Split System: Heat Pump with Remote Outdoor Unit-Air-Source) | N/A
211755794 | Central Heat Pump | YORK | HMH72B341 | ASPEN |  | D(A,C,E)36A44+TDR | TM8Y060A12MP11 | 32000 |  |  | 18 | 8.1 | 33400 |  |  | 27400 | 82% | 2.5 | Both | 667.5 | 2.67 | HRCU-A-CB (Split System: Heat Pump with Remote Outdoor Unit-Air-Source) | N/A
211756011 | Central Heat Pump | YORK | HMH72B341 | ASPEN |  | D(A,C,E)36A46+TDR | TM8Y060A12MP11 | 32000 |  |  | 18 | 8.1 | 33400 |  |  | 27400 | 82% | 2.5 | Both | 667.5 | 2.67 | HRCU-A-CB (Split System: Heat Pump with Remote Outdoor Unit-Air-Source) | N/A
211756012 | Central Heat Pump | YORK | HMH72B341 | ASPEN |  | D(A,C,E)36B36+TDR | TM8Y060A12MP11 | 32000 |  |  | 18 | 8.1 | 33400 |  |  | 27400 | 82% | 2.5 | Both | 667.5 | 2.67 | HRCU-A-CB (Split System: Heat Pump with Remote Outdoor Unit-Air-Source) | N/A
211755756 | Central Heat Pump | YORK | HMH72B341 | ASPEN |  | D(A,C,E)36B34+TDR | TM8E040A12MP11 | 32000 |  |  | 18 | 8.1 | 33600 |  |  | 27200 | 81% | 2.5 | Both | 667.5 | 2.67 | HRCU-A-CB (Split System: Heat Pump with Remote Outdoor Unit-Air-Source) | N/A
211755985 | Central Heat Pump | YORK | HMH72B341 | ASPEN |  | D(A,C,E)36A46+TDR | TM8E040A12MP11 | 32000 |  |  | 18 | 8.1 | 33600 |  |  | 27200 | 81% | 2.5 | Both | 667.5 | 2.67 | HRCU-A-CB (Split System: Heat Pump with Remote Outdoor Unit-Air-Source) | N/A
211756063 | Central Heat Pump | YORK | HMH72B341 | ASPEN |  | D(A,C,E)36A46+TDR | TMLE040A12MP11 | 32000 |  |  | 18 | 8.1 | 33600 |  |  | 27200 | 81% | 2.5 | Both | 667.5 | 2.67 | HRCU-A-CB (Split System: Heat Pump with Remote Outdoor Unit-Air-Source) | N/A
211755872 | Central Heat Pump | YORK | HMH72B341 | ASPEN |  | D(A,C,E)36A44+TDR | TMLE040A12MP11 | 32000 |  |  | 18 | 8.1 | 33600 |  |  | 27200 | 81% | 2.5 | Both | 667.5 | 2.67 | HRCU-A-CB (Split System: Heat Pump with Remote Outdoor Unit-Air-Source) | N/A
211756064 | Central Heat Pump | YORK | HMH72B341 | ASPEN |  | D(A,C,E)36B36+TDR | TMLE040A12MP11 | 32000 |  |  | 18 | 8.1 | 33600 |  |  | 27200 | 81% | 2.5 | Both | 667.5 | 2.67 | HRCU-A-CB (Split System: Heat Pump with Remote Outdoor Unit-Air-Source) | N/A
211755755 | Central Heat Pump | YORK | HMH72B341 | ASPEN |  | D(A,C,E)36A44+TDR | TM8E040A12MP11 | 32000 |  |  | 18 | 8.1 | 33600 |  |  | 27200 | 81% | 2.5 | Both | 667.5 | 2.67 | HRCU-A-CB (Split System: Heat Pump with Remote Outdoor Unit-Air-Source) | N/A
211755873 | Central Heat Pump | YORK | HMH72B341 | ASPEN |  | D(A,C,E)36B34+TDR | TMLE040A12MP11 | 32000 |  |  | 18 | 8.1 | 33600 |  |  | 27200 | 81% | 2.5 | Both | 667.5 | 2.67 | HRCU-A-CB (Split System: Heat Pump with Remote Outdoor Unit-Air-Source) | N/A
211755986 | Central Heat Pump | YORK | HMH72B341 | ASPEN |  | D(A,C,E)36B36+TDR | TM8E040A12MP11 | 32000 |  |  | 18 | 8.1 | 33600 |  |  | 27200 | 81% | 2.5 | Both | 667.5 | 2.67 | HRCU-A-CB (Split System: Heat Pump with Remote Outdoor Unit-Air-Source) | N/A
211756075 | Central Heat Pump | YORK | HMH72B341 | ASPEN |  | D(A,C,E)36A46+TDR | TMLE120C16MP11 | 32000 |  |  | 18 | 8.1 | 33600 |  |  | 27200 | 81% | 2.55 | Both | 667.5 | 2.67 | HRCU-A-CB (Split System: Heat Pump with Remote Outdoor Unit-Air-Source) | N/A
211627922 | Central Heat Pump | YORK | HMH72B341 | ASPEN |  | CM36B36+TDR | TM9E080C16MP12 | 32200 |  |  | 18 | 8.1 | 25200 |  |  | 31400 | 125% | 2.86 | Both | 670 | 2.68 | HRCU-A-CB (Split System: Heat Pump with Remote Outdoor Unit-Air-Source) | N/A
211628208 | Central Heat Pump | YORK | HMH72B341 | ASPEN |  | CM36B36+TDR | TMLE120C16MP11 | 32200 |  |  | 18 | 8.1 | 25200 |  |  | 31400 | 125% | 2.88 | Both | 670 | 2.68 | HRCU-A-CB (Split System: Heat Pump with Remote Outdoor Unit-Air-Source) | N/A
211628143 | Central Heat Pump | YORK | HMH72B341 | ASPEN |  | CM36B36+TDR | TMLE060A12MP11 | 32200 |  |  | 18 | 8.1 | 25400 |  |  | 31600 | 124% | 2.84 | Both | 670 | 2.68 | HRCU-A-CB (Split System: Heat Pump with Remote Outdoor Unit-Air-Source) | N/A
211627545 | Central Heat Pump | YORK | HMH72B341 | ASPEN |  | CM36B36+TDR | TL8E060A12UH11 | 32200 |  |  | 18 | 8.1 | 25400 |  |  | 31600 | 124% | 2.84 | Both | 670 | 2.68 | HRCU-A-CB (Split System: Heat Pump with Remote Outdoor Unit-Air-Source) | N/A
211627636 | Central Heat Pump | YORK | HMH72B341 | ASPEN |  | CM36B36+TDR | TM8E060A12MP11 | 32200 |  |  | 18 | 8.1 | 25400 |  |  | 31600 | 124% | 2.84 | Both | 670 | 2.68 | HRCU-A-CB (Split System: Heat Pump with Remote Outdoor Unit-Air-Source) | N/A
211756031 | Central Heat Pump | YORK | HMH72B341 | ASPEN |  | D(A,C,E)36A46+TDR | TM9E080C16MP12 | 32200 |  |  | 18 | 8.1 | 33600 |  |  | 27200 | 81% | 2.53 | Both | 670 | 2.68 | HRCU-A-CB (Split System: Heat Pump with Remote Outdoor Unit-Air-Source) | N/A
211756032 | Central Heat Pump | YORK | HMH72B341 | ASPEN |  | D(A,C,E)36B36+TDR | TM9E080C16MP12 | 32200 |  |  | 18 | 8.1 | 33600 |  |  | 27200 | 81% | 2.53 | Both | 670 | 2.68 | HRCU-A-CB (Split System: Heat Pump with Remote Outdoor Unit-Air-Source) | N/A
211756076 | Central Heat Pump | YORK | HMH72B341 | ASPEN |  | D(A,C,E)36B36+TDR | TMLE120C16MP11 | 32200 |  |  | 18 | 8.1 | 33600 |  |  | 27200 | 81% | 2.55 | Both | 670 | 2.68 | HRCU-A-CB (Split System: Heat Pump with Remote Outdoor Unit-Air-Source) | N/A
211755891 | Central Heat Pump | YORK | HMH72B341 | ASPEN |  | D(A,C,E)36B34+TDR | TMLE120C16MP11 | 32200 |  |  | 18 | 8.1 | 33600 |  |  | 27200 | 81% | 2.55 | Both | 670 | 2.68 | HRCU-A-CB (Split System: Heat Pump with Remote Outdoor Unit-Air-Source) | N/A
211755759 | Central Heat Pump | YORK | HMH72B341 | ASPEN |  | D(A,C,E)36B34+TDR | TM8E060A12MP11 | 32200 |  |  | 18 | 8.1 | 33800 |  |  | 27400 | 81% | 2.51 | Both | 670 | 2.68 | HRCU-A-CB (Split System: Heat Pump with Remote Outdoor Unit-Air-Source) | N/A
211755885 | Central Heat Pump | YORK | HMH72B341 | ASPEN |  | D(A,C,E)36B34+TDR | TMLE100B12MP11 | 32200 |  |  | 18 | 8.1 | 33800 |  |  | 27400 | 81% | 2.51 | Both | 670 | 2.68 | HRCU-A-CB (Split System: Heat Pump with Remote Outdoor Unit-Air-Source) | N/A
211755758 | Central Heat Pump | YORK | HMH72B341 | ASPEN |  | D(A,C,E)36A44+TDR | TM8E060A12MP11 | 32200 |  |  | 18 | 8.1 | 33800 |  |  | 27400 | 81% | 2.51 | Both | 670 | 2.68 | HRCU-A-CB (Split System: Heat Pump with Remote Outdoor Unit-Air-Source) | N/A
211756065 | Central Heat Pump | YORK | HMH72B341 | ASPEN |  | D(A,C,E)36A46+TDR | TMLE060A12MP11 | 32200 |  |  | 18 | 8.1 | 33800 |  |  | 27400 | 81% | 2.51 | Both | 670 | 2.68 | HRCU-A-CB (Split System: Heat Pump with Remote Outdoor Unit-Air-Source) | N/A
211755987 | Central Heat Pump | YORK | HMH72B341 | ASPEN |  | D(A,C,E)36A46+TDR | TM8E060A12MP11 | 32200 |  |  | 18 | 8.1 | 33800 |  |  | 27400 | 81% | 2.51 | Both | 670 | 2.68 | HRCU-A-CB (Split System: Heat Pump with Remote Outdoor Unit-Air-Source) | N/A
211756071 | Central Heat Pump | YORK | HMH72B341 | ASPEN |  | D(A,C,E)36A46+TDR | TMLE100B12MP11 | 32200 |  |  | 18 | 8.1 | 33800 |  |  | 27400 | 81% | 2.51 | Both | 670 | 2.68 | HRCU-A-CB (Split System: Heat Pump with Remote Outdoor Unit-Air-Source) | N/A
211755737 | Central Heat Pump | YORK | HMH72B341 | ASPEN |  | D(A,C,E)36A44+TDR | TL8E060A12UH11 | 32200 |  |  | 18 | 8.1 | 33800 |  |  | 27400 | 81% | 2.51 | Both | 670 | 2.68 | HRCU-A-CB (Split System: Heat Pump with Remote Outdoor Unit-Air-Source) | N/A
211756072 | Central Heat Pump | YORK | HMH72B341 | ASPEN |  | D(A,C,E)36B36+TDR | TMLE100B12MP11 | 32200 |  |  | 18 | 8.1 | 33800 |  |  | 27400 | 81% | 2.51 | Both | 670 | 2.68 | HRCU-A-CB (Split System: Heat Pump with Remote Outdoor Unit-Air-Source) | N/A
211755738 | Central Heat Pump | YORK | HMH72B341 | ASPEN |  | D(A,C,E)36B34+TDR | TL8E060A12UH11 | 32200 |  |  | 18 | 8.1 | 33800 |  |  | 27400 | 81% | 2.51 | Both | 670 | 2.68 | HRCU-A-CB (Split System: Heat Pump with Remote Outdoor Unit-Air-Source) | N/A
211755875 | Central Heat Pump | YORK | HMH72B341 | ASPEN |  | D(A,C,E)36A44+TDR | TMLE060A12MP11 | 32200 |  |  | 18 | 8.1 | 33800 |  |  | 27400 | 81% | 2.51 | Both | 670 | 2.68 | HRCU-A-CB (Split System: Heat Pump with Remote Outdoor Unit-Air-Source) | N/A
211755884 | Central Heat Pump | YORK | HMH72B341 | ASPEN |  | D(A,C,E)36A44+TDR | TMLE100B12MP11 | 32200 |  |  | 18 | 8.1 | 33800 |  |  | 27400 | 81% | 2.51 | Both | 670 | 2.68 | HRCU-A-CB (Split System: Heat Pump with Remote Outdoor Unit-Air-Source) | N/A
211755988 | Central Heat Pump | YORK | HMH72B341 | ASPEN |  | D(A,C,E)36B36+TDR | TM8E060A12MP11 | 32200 |  |  | 18 | 8.1 | 33800 |  |  | 27400 | 81% | 2.51 | Both | 670 | 2.68 | HRCU-A-CB (Split System: Heat Pump with Remote Outdoor Unit-Air-Source) | N/A
211628290 | Central Heat Pump | YORK | HMH72B341 | ASPEN |  | D(A,C,E)36D36+TDR | TP9C080C16MP13 | 32800 |  |  | 17.5 | 8.1 | 33800 |  |  | 27400 | 81% | 2.53 | Both | 682.5 | 2.73 | HRCU-A-CB (Split System: Heat Pump with Remote Outdoor Unit-Air-Source) | N/A
211628238 | Central Heat Pump | YORK | HMH72B341 | ASPEN |  | D(A,C,E)36D36+TDR | TMLV100C16MP12 | 32800 |  |  | 17.5 | 8.1 | 33800 |  |  | 27400 | 81% | 2.54 | Both | 682.5 | 2.73 | HRCU-A-CB (Split System: Heat Pump with Remote Outdoor Unit-Air-Source) | N/A
211628368 | Central Heat Pump | YORK | HMH72B341 | ASPEN |  | D(A,C,E)36D36+TDR | TPLC080C16MP13 | 32800 |  |  | 17.5 | 8.1 | 33800 |  |  | 27400 | 81% | 2.54 | Both | 682.5 | 2.73 | HRCU-A-CB (Split System: Heat Pump with Remote Outdoor Unit-Air-Source) | N/A
211628537 | Central Heat Pump | YORK | HMH72B341 | ASPEN |  | D(A,C,E)36D36+TDR | YPLC100C16MP13 | 32800 |  |  | 17.5 | 8.1 | 33800 |  |  | 27400 | 81% | 2.54 | Both | 682.5 | 2.73 | HRCU-A-CB (Split System: Heat Pump with Remote Outdoor Unit-Air-Source) | N/A
211628459 | Central Heat Pump | YORK | HMH72B341 | ASPEN |  | D(A,C,E)36D36+TDR | YP9C100C16MP13 | 32800 |  |  | 17.5 | 8.1 | 34000 |  |  | 27400 | 81% | 2.54 | Both | 682.5 | 2.73 | HRCU-A-CB (Split System: Heat Pump with Remote Outdoor Unit-Air-Source) | N/A
211628303 | Central Heat Pump | YORK | HMH72B341 | ASPEN |  | D(A,C,E)36D36+TDR | TP9C100C16MP13 | 32800 |  |  | 17.5 | 8.1 | 34000 |  |  | 27400 | 81% | 2.54 | Both | 682.5 | 2.73 | HRCU-A-CB (Split System: Heat Pump with Remote Outdoor Unit-Air-Source) | N/A
211755886 | Central Heat Pump | YORK | HMH72B341 | ASPEN |  | C(A,C,D,E)48D24+TDR | TMLE100C16MP11 | 32600 |  |  | 18 | 8.1 | 33000 |  |  | 29000 | 88% | 2.57 | Both | 680 | 2.72 | HRCU-A-CB (Split System: Heat Pump with Remote Outdoor Unit-Air-Source) | N/A
211755880 | Central Heat Pump | YORK | HMH72B341 | ASPEN |  | C(A,C,D,E)48D24+TDR | TMLE080C16MP11 | 32600 |  |  | 18 | 8.1 | 33000 |  |  | 29000 | 88% | 2.57 | Both | 680 | 2.72 | HRCU-A-CB (Split System: Heat Pump with Remote Outdoor Unit-Air-Source) | N/A
211627796 | Central Heat Pump | YORK | HMH72B341 | ASPEN |  | D(A,C,E)36D36+TDR | TM8Y060A12MP11 | 32800 |  |  | 18 | 8.1 | 33400 |  |  | 27400 | 82% | 2.5 | Both | 682.5 | 2.73 | HRCU-A-CB (Split System: Heat Pump with Remote Outdoor Unit-Air-Source) | N/A
211628212 | Central Heat Pump | YORK | HMH72B341 | ASPEN |  | D(A,C,E)36D36+TDR | TMLE120C16MP11 | 32800 |  |  | 18 | 8.1 | 33600 |  |  | 27200 | 81% | 2.55 | Both | 682.5 | 2.73 | HRCU-A-CB (Split System: Heat Pump with Remote Outdoor Unit-Air-Source) | N/A
211627926 | Central Heat Pump | YORK | HMH72B341 | ASPEN |  | D(A,C,E)36D36+TDR | TM9E080C16MP12 | 33000 |  |  | 18 | 8.1 | 33600 |  |  | 27200 | 81% | 2.53 | Both | 687.5 | 2.75 | HRCU-A-CB (Split System: Heat Pump with Remote Outdoor Unit-Air-Source) | N/A
211628186 | Central Heat Pump | YORK | HMH72B341 | ASPEN |  | D(A,C,E)36D36+TDR | TMLE100B12MP11 | 33000 |  |  | 18 | 8.1 | 33800 |  |  | 27400 | 81% | 2.51 | Both | 687.5 | 2.75 | HRCU-A-CB (Split System: Heat Pump with Remote Outdoor Unit-Air-Source) | N/A
211310151 | Central Heat Pump | ARMSTRONG AIR | 4SHP18LX136P | ASPEN |  | C(A,C,D,E)36A44+TDR | A96UH2E090C16 | 32400 |  |  | 17 | 8.1 | 34600 |  |  | 24200 | 70% | 2.22 | Both | 675 | 2.7 | HRCU-A-CB (Split System: Heat Pump with Remote Outdoor Unit-Air-Source) | N/A
211310152 | Central Heat Pump | ARMSTRONG AIR | 4SHP18LX136P | ASPEN |  | C(A,C,D,E)36C34+TDR | A96UH2E090C16 | 32800 |  |  | 17 | 8.1 | 34600 |  |  | 24200 | 70% | 2.22 | Both | 682.5 | 2.73 | HRCU-A-CB (Split System: Heat Pump with Remote Outdoor Unit-Air-Source) | N/A
211708463 | Central Heat Pump | COLEMAN | THF2B48T21 | ASPEN |  | D(A,C,E)48D36+TDR | TM9E060B12MP12 | 44500 |  |  | 15.5 | 8.1 | 44500 |  |  | 31200 | 70% | 3 | Both | 927.5 | 3.71 | HRCU-A-CB (Split System: Heat Pump with Remote Outdoor Unit-Air-Source) | N/A
211708421 | Central Heat Pump | COLEMAN | THF2B48T21 | ASPEN |  | D(A,C,E)48D36+TDR | TL9E060B12UH11 | 44500 |  |  | 15.5 | 8.1 | 44500 |  |  | 31600 | 71% | 3.01 | Both | 927.5 | 3.71 | HRCU-A-CB (Split System: Heat Pump with Remote Outdoor Unit-Air-Source) | N/A
211310154 | Central Heat Pump | ARMSTRONG AIR | 4SHP18LX136P | ASPEN |  | C(A,C,D,E)48C34+TDR | A96UH2E090C16 | 33600 |  |  | 17.1 | 8.1 | 34600 |  |  | 24200 | 70% | 2.22 | Both | 700 | 2.8 | HRCU-A-CB (Split System: Heat Pump with Remote Outdoor Unit-Air-Source) | N/A
211310155 | Central Heat Pump | ARMSTRONG AIR | 4SHP18LX136P | ASPEN |  | C(A,C,D,E)48D34+TDR | A96UH2E090C16 | 33800 |  |  | 17.1 | 8.1 | 34600 |  |  | 24200 | 70% | 2.22 | Both | 705 | 2.82 | HRCU-A-CB (Split System: Heat Pump with Remote Outdoor Unit-Air-Source) | N/A
213355439 | Central Heat Pump | CHAMPION HEATING AND COOLING | HMH72B361 | ASPEN |  | L(E,G)M48C6 |  | 34800 |  |  | 18 | 8.2 | 36000 |  |  | 26400 | 73% | 2.82 | Both | 725 | 2.9 | HRCU-A-CB (Split System: Heat Pump with Remote Outdoor Unit-Air-Source) | N/A
213355440 | Central Heat Pump | CHAMPION HEATING AND COOLING | HMH72B361 | ASPEN |  | L(E,G)M48D6 |  | 35200 |  |  | 18 | 8.2 | 36000 |  |  | 26400 | 73% | 2.82 | Both | 732.5 | 2.93 | HRCU-A-CB (Split System: Heat Pump with Remote Outdoor Unit-Air-Source) | N/A
211627857 | Central Heat Pump | YORK | HMH72B341 | ASPEN |  | CM36B36+TDR | TM8Y120C20MP11 | 33600 |  |  | 18 | 8.2 | 26800 |  |  | 33800 | 126% | 2.92 | Both | 700 | 2.8 | HRCU-A-CB (Split System: Heat Pump with Remote Outdoor Unit-Air-Source) | N/A
211627998 | Central Heat Pump | YORK | HMH72B341 | ASPEN |  | CM36A36+TDR | TM9V080C16MP12 | 31400 |  |  | 17.4 | 8.2 | 25200 |  |  | 31800 | 126% | 2.78 | Both | 655 | 2.62 | HRCU-A-CB (Split System: Heat Pump with Remote Outdoor Unit-Air-Source) | N/A
211627751 | Central Heat Pump | YORK | HMH72B341 | ASPEN |  | CM36A36+TDR | TM8V100C16MP12 | 31400 |  |  | 17.4 | 8.2 | 25200 |  |  | 31800 | 126% | 2.82 | Both | 655 | 2.62 | HRCU-A-CB (Split System: Heat Pump with Remote Outdoor Unit-Air-Source) | N/A
211628011 | Central Heat Pump | YORK | HMH72B341 | ASPEN |  | CM36A36+TDR | TM9V100C16MP12 | 31400 |  |  | 17.4 | 8.2 | 25200 |  |  | 31800 | 126% | 2.82 | Both | 655 | 2.62 | HRCU-A-CB (Split System: Heat Pump with Remote Outdoor Unit-Air-Source) | N/A
211627699 | Central Heat Pump | YORK | HMH72B341 | ASPEN |  | CM36A36+TDR | TM8E120C16MP11 | 31400 |  |  | 17.8 | 8.2 | 25000 |  |  | 31600 | 126% | 2.81 | Both | 655 | 2.62 | HRCU-A-CB (Split System: Heat Pump with Remote Outdoor Unit-Air-Source) | N/A
211627673 | Central Heat Pump | YORK | HMH72B341 | ASPEN |  | CM36A36+TDR | TM8E100B12MP11 | 31400 |  |  | 17.8 | 8.2 | 25200 |  |  | 31800 | 126% | 2.75 | Both | 655 | 2.62 | HRCU-A-CB (Split System: Heat Pump with Remote Outdoor Unit-Air-Source) | N/A
211627803 | Central Heat Pump | YORK | HMH72B341 | ASPEN |  | CM36A36+TDR | TM8Y080B12MP11 | 31600 |  |  | 17.8 | 8.2 | 25000 |  |  | 31600 | 126% | 2.77 | Both | 657.5 | 2.63 | HRCU-A-CB (Split System: Heat Pump with Remote Outdoor Unit-Air-Source) | N/A
211627829 | Central Heat Pump | YORK | HMH72B341 | ASPEN |  | CM36A36+TDR | TM8Y100C16MP11 | 31400 |  |  | 18.3 | 8.2 | 25200 |  |  | 31800 | 126% | 2.82 | Both | 655 | 2.62 | HRCU-A-CB (Split System: Heat Pump with Remote Outdoor Unit-Air-Source) | N/A
213071397 | Central Heat Pump | ACIQ | DLCURAH24ABK |  |  | EN(A,D)4X30L17** | *95ESN0261410A* | 23400 |  |  | 16 | 8.1 | 25800 |  |  | 24200 | 94% | 2 | Both | 487.5 | 1.95 | HRCU-A-CB (Split System: Heat Pump with Remote Outdoor Unit-Air-Source) | N/A
213071529 | Central Heat Pump | ACIQ | DLCURAH24ABK |  |  | EN(A,D,W)4X36L17** | *96VSN0801716A* | 24200 |  |  | 16.5 | 8.1 | 26200 |  |  | 23000 | 88% | 1.9 | Both | 505 | 2.02 | HRCU-A-CB (Split System: Heat Pump with Remote Outdoor Unit-Air-Source) | N/A
214242037 | Central Heat Pump | HEIL | HVH825GKA3* |  |  | END4X42L17**+WALLCON | *97CMN0601714B* | 23800 |  |  | 16 | 8.1 | 21400 |  |  | 16700 | 78% | 1.96 | Both | 495 | 1.98 | HRCU-A-CB (Split System: Heat Pump with Remote Outdoor Unit-Air-Source) | N/A
215667915 | Central Heat Pump | TEMPSTAR | T5H0V24*K*AAA* |  |  | EA*5X37M21A*+WALLCON | *97CMN1002122B* | 24000 |  |  | 17.5 | 9 | 23200 |  |  | 16300 | 70% | 2.02 | Both | 500 | 2 | HRCU-A-CB (Split System: Heat Pump with Remote Outdoor Unit-Air-Source) | Yes
215675621 | Central Heat Pump | KENMORE | (C,H,T)5H0V48*K*AAA* |  |  | EVM5X49M21A*+WALLCON | *97CMN0801714B* | 47500 |  |  | 18.5 | 9 | 50000 |  |  | 37400 | 75% | 1.98 | Both | 990 | 3.96 | HRCU-A-CB (Split System: Heat Pump with Remote Outdoor Unit-Air-Source) | Yes
215668751 | Central Heat Pump | COMFORTMAKER | C5H0V36*K*AAA* |  |  | EA*5X37M21A*+WALLCON | *97CMN0802120B* | 34400 |  |  | 18 | 8.5 | 35400 |  |  | 25200 | 71% | 1.8 | Both | 717.5 | 2.87 | HRCU-A-CB (Split System: Heat Pump with Remote Outdoor Unit-Air-Source) | Yes
213078433 | Central Heat Pump | PAYNE HEATING AND COOLING | 38MURAQ36AB3* |  |  | CAP**4321AL* | PG80MS(A,L)A48090C** | 36400 |  |  | 16.5 | 8.5 | 38000 |  |  | 34800 | 92% | 2.06 | Both | 757.5 | 3.03 | HRCU-A-CB (Split System: Heat Pump with Remote Outdoor Unit-Air-Source) | N/A
213078499 | Central Heat Pump | PAYNE HEATING AND COOLING | 38MURAQ36AB3* |  |  | CAP**3721AL* | PG80MS(A,L)A60090C** | 37000 |  |  | 16 | 8.5 | 38500 |  |  | 35000 | 91% | 2.08 | Both | 770 | 3.08 | HRCU-A-CB (Split System: Heat Pump with Remote Outdoor Unit-Air-Source) | N/A
213252516 | Central Heat Pump | BRYANT HEATING AND COOLING SYSTEMS | 38MURAQ24AB3* | ADP |  | CF251E* |  | 23600 |  |  | 18 | 8.65 | 24800 |  |  | 22600 | 91% | 1.86 | Both | 492.5 | 1.97 | HRCU-A-CB (Split System: Heat Pump with Remote Outdoor Unit-Air-Source) | N/A
214243248 | Central Heat Pump | AIRQUEST | HVH825GKA2* |  |  | EN(A,D)4X48L24**+WALLCON | *96CTN1002122B* | 24200 |  |  | 17 | 8.1 | 21200 |  |  | 16600 | 78% | 2.02 | Both | 505 | 2.02 | HRCU-A-CB (Split System: Heat Pump with Remote Outdoor Unit-Air-Source) | N/A
214627552 | Central Heat Pump | CARRIER | 38MURAQ18AB3* | ADP |  | A36VCA+TXV | 58S(B,C)*B070M17**12 | 17400 |  |  | 16 | 8.5 | 16800 |  |  | 18800 | 112% | 2.32 | Both | 362.5 | 1.45 | HRCU-A-CB (Split System: Heat Pump with Remote Outdoor Unit-Air-Source) | N/A
214627575 | Central Heat Pump | CARRIER | 38MURAQ18AB3* | ADP |  | C36A***L129 | 58TP*B070V14**12 | 17400 |  |  | 16 | 8.5 | 16900 |  |  | 19300 | 114% | 2.38 | Both | 362.5 | 1.45 | HRCU-A-CB (Split System: Heat Pump with Remote Outdoor Unit-Air-Source) | N/A
213077606 | Central Heat Pump | KEEPRITE | DLCURAH36ABK |  |  | EA*4X37L21A* | *96VTN1002120B* | 36200 |  |  | 16.5 | 8.5 | 38000 |  |  | 34800 | 92% | 2.04 | Both | 755 | 3.02 | HRCU-A-CB (Split System: Heat Pump with Remote Outdoor Unit-Air-Source) | N/A
216738545 | Central Heat Pump | PAYNE HEATING AND COOLING | 37MUHAQ24AA3 |  |  | CSAH*3612AM* | PG96MSAA48060B** | 22400 |  |  | 15.2 | 8.1 | 20800 |  |  | 18400 | 88% | 1.85 | Both | 467.5 | 1.87 | HRCU-A-CB (Split System: Heat Pump with Remote Outdoor Unit-Air-Source) | Yes
216738389 | Central Heat Pump | KEEPRITE | D5CUHAH24AAK |  |  | ESH5X36M12A* | *95CSU1002122B* | 23400 |  |  | 15.2 | 8.1 | 21200 |  |  | 18800 | 89% | 1.9 | Both | 487.5 | 1.95 | HRCU-A-CB (Split System: Heat Pump with Remote Outdoor Unit-Air-Source) | Yes
214397945 | Central Heat Pump | FRASER-JOHNSTON | HH824E2S11 |  |  | CTF30A5ADS1 | TMLE040A12MP11 | 23000 |  |  | 18 | 9.5 | 23000 |  |  | 18500 | 80% | 2 | Both | 480 | 1.92 | HRCU-A-CB (Split System: Heat Pump with Remote Outdoor Unit-Air-Source) | Both
213621237 | Central Heat Pump | GE | NS22H24MA4-**A | ADP |  | H,TG80936 | NF97X060V3B | 23800 |  |  | 21 | 8.5 | 21600 |  |  | 15200 | 70% | 1.9 | Both | 495 | 1.98 | HRCU-A-CB (Split System: Heat Pump with Remote Outdoor Unit-Air-Source) | N/A
214627684 | Central Heat Pump | CARRIER | 38MURAQ18AB3* | ADP |  | PL36H***P449 | 59SC6A040M14**10 | 17500 |  |  | 16 | 8.5 | 16700 |  |  | 18500 | 111% | 2.26 | Both | 365 | 1.46 | HRCU-A-CB (Split System: Heat Pump with Remote Outdoor Unit-Air-Source) | N/A
214627704 | Central Heat Pump | CARRIER | 38MURAQ18AB3* | ADP |  | PL36H175P159 | 59SC6A040M17**12 | 17500 |  |  | 15.2 | 8.5 | 17100 |  |  | 18800 | 110% | 2.3 | Both | 365 | 1.46 | HRCU-A-CB (Split System: Heat Pump with Remote Outdoor Unit-Air-Source) | N/A
216738658 | Central Heat Pump | ARCOAIRE | D5CUHAH24AAK |  |  | ESH5X36M12A* | *96VSN0801716B* | 22600 |  |  | 16 | 8.1 | 20800 |  |  | 18400 | 88% | 1.85 | Both | 470 | 1.88 | HRCU-A-CB (Split System: Heat Pump with Remote Outdoor Unit-Air-Source) | Yes
214396239 | Central Heat Pump | FRASER-JOHNSTON | HH824E2S11 |  |  | CTF36B5ADS1 | TM8E100B12MP11 | 23000 |  |  | 18 | 9.5 | 23000 |  |  | 18900 | 82% | 2 | Both | 480 | 1.92 | HRCU-A-CB (Split System: Heat Pump with Remote Outdoor Unit-Air-Source) | Both
214080874 | Central Heat Pump | ARMSTRONG AIR | 4SHP18LX136P | ADP |  | H,A,DP16936 | A97DF2E045B12 | 23800 |  |  | 18 | 8.5 | 22400 |  |  | 16900 | 75% | 2.22 | Both | 495 | 1.98 | HRCU-A-CB (Split System: Heat Pump with Remote Outdoor Unit-Air-Source) | N/A
214395838 | Central Heat Pump | YORK | HH836E2S11 |  |  | CTM48C5CFS1 | Y81E080C16SMPS1 | 34400 |  |  | 19 | 9 | 32200 |  |  | 25400 | 79% | 2 | Both | 717.5 | 2.87 | HRCU-A-CB (Split System: Heat Pump with Remote Outdoor Unit-Air-Source) | N/A
214719776 | Central Heat Pump | YORK | HH836E2S11 |  |  | CTU48C5XFS1+TXV | TM8E120C16MP11 | 33600 |  |  | 19 | 9 | 31400 |  |  | 25400 | 81% | 2 | Both | 700 | 2.8 | HRCU-A-CB (Split System: Heat Pump with Remote Outdoor Unit-Air-Source) | Yes
215726452 | Central Heat Pump | YORK | HH836E2S11 | ADP |  | H,YG80*36+TXV | Y82E080B12LMPS1 | 32800 |  |  | 19 | 8.5 | 28400 |  |  | 24400 | 86% | 2 | Both | 682.5 | 2.73 | HRCU-A-CB (Split System: Heat Pump with Remote Outdoor Unit-Air-Source) | N/A
214572689 | Central Heat Pump | BRYANT HEATING AND COOLING SYSTEMS | 288BNV037*0**A* |  |  | CAP**4224AL*+UI | 987MC60080C21*** | 31800 |  |  | 17 | 8.5 | 32800 |  |  | 24400 | 74% | 1.9 | Both | 662.5 | 2.65 | HRCU-A-CB (Split System: Heat Pump with Remote Outdoor Unit-Air-Source) | N/A
214395068 | Central Heat Pump | SMART COMFORT | DLCURAH18ABK |  |  | EN(A,D)4X24L17** | *96MSM0601716A* | 17500 |  |  | 15.5 | 8.5 | 18500 |  |  | 19000 | 103% | 2.28 | Both | 365 | 1.46 | HRCU-A-CB (Split System: Heat Pump with Remote Outdoor Unit-Air-Source) | N/A
214573459 | Central Heat Pump | BRYANT HEATING AND COOLING SYSTEMS | 288BNV037*0**A* |  |  | CNPV*4821AL*+UI | 987MC60060C21*** | 32200 |  |  | 17 | 8.1 | 33000 |  |  | 25000 | 76% | 1.94 | Both | 670 | 2.68 | HRCU-A-CB (Split System: Heat Pump with Remote Outdoor Unit-Air-Source) | N/A
213076863 | Central Heat Pump | BRYANT HEATING AND COOLING SYSTEMS | 38MURAQ36AB3* |  |  | CNPV*4824AL* | 82*TB66135V24*** | 36000 |  |  | 16.5 | 8.1 | 38500 |  |  | 34800 | 90% | 2 | Both | 750 | 3 | HRCU-A-CB (Split System: Heat Pump with Remote Outdoor Unit-Air-Source) | N/A
213076465 | Central Heat Pump | PAYNE HEATING AND COOLING | 38MURAQ36AB3* |  |  | CAP**3617AL* | PG80VTLB48070B** | 34800 |  |  | 15.5 | 8.1 | 38500 |  |  | 35200 | 91% | 1.82 | Both | 725 | 2.9 | HRCU-A-CB (Split System: Heat Pump with Remote Outdoor Unit-Air-Source) | N/A
215940738 | Central Heat Pump | ARCOAIRE | H5H3V36*K*AAA* |  |  | EVD5X48M24A*+WALLCON | *97CTN0802120A* | 35000 |  |  | 21 | 8.5 | 38500 |  |  | 28400 | 74% | 2.04 | Both | 730 | 2.92 | HRCU-A-CB (Split System: Heat Pump with Remote Outdoor Unit-Air-Source) | Both
214397527 | Central Heat Pump | JOHNSON CONTROLS | HH824E2S11 |  |  | CTF36B5ADS1+JMET12BS2N1 |  | 23000 |  |  | 19 | 9.5 | 23000 |  |  | 18100 | 79% | 2 | Both | 480 | 1.92 | HRCU-A-CB (Split System: Heat Pump with Remote Outdoor Unit-Air-Source) | N/A
215668768 | Central Heat Pump | DAY & NIGHT | C5H0V36*K*AAA* |  |  | EA*5X37M21A*+WALLCON | *96CTN0601714B* | 34200 |  |  | 17.5 | 9 | 35400 |  |  | 25400 | 72% | 1.88 | Both | 712.5 | 2.85 | HRCU-A-CB (Split System: Heat Pump with Remote Outdoor Unit-Air-Source) | Yes
215676989 | Central Heat Pump | DAY & NIGHT | C5H0V60*K*AAA* |  |  | EVM5X60M21A*+WALLCON | *80CTL0701716B* | 55000 |  |  | 18 | 9 | 59500 |  |  | 43500 | 73% | 2.1 | Both | 1145 | 4.58 | HRCU-A-CB (Split System: Heat Pump with Remote Outdoor Unit-Air-Source) | Yes
216820733 | Central Heat Pump | SURE | RD18AY24AJVC |  |  | TCFY2421MTANM | S802V1005A21UH | 21000 |  |  | 18 | 8.1 | 20800 |  |  | 16900 | 81% | 1.9 | Both | 437.5 | 1.75 | HRCU-A-CB (Split System: Heat Pump with Remote Outdoor Unit-Air-Source) | N/A
213078413 | Central Heat Pump | ARCOAIRE | DLCURAH36ABK |  |  | EA*4X42L21A* | *80MS(N,L)0902116A* | 35200 |  |  | 16.5 | 8.1 | 38500 |  |  | 35000 | 91% | 1.88 | Both | 732.5 | 2.93 | HRCU-A-CB (Split System: Heat Pump with Remote Outdoor Unit-Air-Source) | N/A
213770315 | Central Heat Pump | CARRIER | 25VNA448A*031* |  |  | CAP**6124AL*+UI | 59MN7C100C21**22 | 45500 |  |  | 21 | 9.5 | 46000 |  |  | 36200 | 79% | 2.36 | Both | 947.5 | 3.79 | HRCU-A-CB (Split System: Heat Pump with Remote Outdoor Unit-Air-Source) | Both
214075401 | Central Heat Pump | FRIEDRICH | RD17AZ60AJ3N |  |  | TCFZ6024STANM | FR97MV1005A21DH | 55000 |  |  | 18 | 8.1 | 54000 |  |  | 49500 | 92% | 1.75 | Both | 1145 | 4.58 | HRCU-A-CB (Split System: Heat Pump with Remote Outdoor Unit-Air-Source) | N/A
215937474 | Central Heat Pump | CARRIER | 27VNA348A*030* |  |  | CVAMA6024XMA*+UI | 58TN*B110C21**20 | 45500 |  |  | 21 | 8.1 | 52500 |  |  | 38000 | 72% | 1.95 | Both | 947.5 | 3.79 | HRCU-A-CB (Split System: Heat Pump with Remote Outdoor Unit-Air-Source) | Yes
216014852 | Central Heat Pump | HAXXAIR | HVHDZ-48V2D |  |  | HAHDZ-48V2D |  | 48000 |  |  | 19 | 9 | 48000 |  |  | 37000 | 77% | 2.52 | Both | 1000 | 4 | HRCU-A-CB (Split System: Heat Pump with Remote Outdoor Unit-Air-Source) | Both
215935954 | Central Heat Pump | CARRIER | 27VNA336A*030* |  |  | CVAVA4221XMA*+UI | 58CU*A060C17**16 | 34400 |  |  | 21 | 8.5 | 38500 |  |  | 28200 | 73% | 2.04 | Both | 717.5 | 2.87 | HRCU-A-CB (Split System: Heat Pump with Remote Outdoor Unit-Air-Source) | Both
215935854 | Central Heat Pump | CARRIER | 27VNA336A*030* |  |  | CVAVA3817XMA*+UI | 58TN*B090C17**16 | 35400 |  |  | 21.5 | 8.5 | 38000 |  |  | 28800 | 76% | 2.02 | Both | 737.5 | 2.95 | HRCU-A-CB (Split System: Heat Pump with Remote Outdoor Unit-Air-Source) | Both
214075484 | Central Heat Pump | FRIEDRICH | RD17AZ24AJ3N |  |  | TCFZ2417MTANM | FR98MV0703A17UP | 22600 |  |  | 17 | 9.5 | 22600 |  |  | 16900 | 75% | 2 | Both | 470 | 1.88 | HRCU-A-CB (Split System: Heat Pump with Remote Outdoor Unit-Air-Source) | N/A
214075235 | Central Heat Pump | RUUD | RD17AZ60AJ3N |  |  | RCFZ6024STANM | R801V0755A21DZ | 55500 |  |  | 18 | 8.1 | 54000 |  |  | 49000 | 91% | 1.75 | Both | 1157.5 | 4.63 | HRCU-A-CB (Split System: Heat Pump with Remote Outdoor Unit-Air-Source) | N/A
214075249 | Central Heat Pump | RUUD | RD17AZ60AJ3N |  |  | RCFZ6024STANM | R802V1005A21UHS | 55500 |  |  | 18 | 8.1 | 53500 |  |  | 49000 | 92% | 1.75 | Both | 1157.5 | 4.63 | HRCU-A-CB (Split System: Heat Pump with Remote Outdoor Unit-Air-Source) | N/A
214628197 | Central Heat Pump | CARRIER | 38MURAQ24AB3* | ADP |  | PL36H210P749 | 58S(B,C)*B070M17**12 | 23200 |  |  | 17 | 8.5 | 24600 |  |  | 24200 | 98% | 2.06 | Both | 482.5 | 1.93 | HRCU-A-CB (Split System: Heat Pump with Remote Outdoor Unit-Air-Source) | N/A
214628363 | Central Heat Pump | CARRIER | 38MURAQ24AB3* | ADP |  | C36A***L139 | 59SC6A040M17**12 | 23000 |  |  | 16 | 8.5 | 24600 |  |  | 23800 | 97% | 2 | Both | 480 | 1.92 | HRCU-A-CB (Split System: Heat Pump with Remote Outdoor Unit-Air-Source) | N/A
214243965 | Central Heat Pump | CARRIER | 25VNA448A*031* |  |  | CNPV*4824AL*+UI | 59MN7C100C21**22 | 44000 |  |  | 21 | 8.5 | 46500 |  |  | 36400 | 78% | 2.16 | Both | 917.5 | 3.67 | HRCU-A-CB (Split System: Heat Pump with Remote Outdoor Unit-Air-Source) | Both
213772705 | Central Heat Pump | CARRIER | 25VNA825A*032* |  |  | CAP**2417AL*+UI | 59TN6C080C17**14 | 23200 |  |  | 16 | 8.1 | 22200 |  |  | 16800 | 76% | 1.88 | Both | 482.5 | 1.93 | HRCU-A-CB (Split System: Heat Pump with Remote Outdoor Unit-Air-Source) | N/A
213773375 | Central Heat Pump | CARRIER | 25VNA825A*032* |  |  | CAP**4221AL*+UI | 58TN*B045C17**12 | 23600 |  |  | 16.5 | 8.1 | 21600 |  |  | 16700 | 77% | 1.94 | Both | 492.5 | 1.97 | HRCU-A-CB (Split System: Heat Pump with Remote Outdoor Unit-Air-Source) | N/A
213773475 | Central Heat Pump | CARRIER | 25VNA825A*032* |  |  | CAP**4221AL*+UI | 59TN6C080C17**14 | 23600 |  |  | 16.5 | 8.1 | 21400 |  |  | 16600 | 78% | 1.94 | Both | 492.5 | 1.97 | HRCU-A-CB (Split System: Heat Pump with Remote Outdoor Unit-Air-Source) | N/A
214075297 | Central Heat Pump | RUSSELL | RD17AZ60AJ3N |  |  | TCFZ6024STANM | S802V0755A21UHN | 55500 |  |  | 18 | 8.1 | 54000 |  |  | 49500 | 92% | 1.75 | Both | 1157.5 | 4.63 | HRCU-A-CB (Split System: Heat Pump with Remote Outdoor Unit-Air-Source) | N/A
214809245 | Central Heat Pump | COLEMAN | HH860E2S11 |  |  | CTU60C5XGS1+TXV | TM8Y080C16MP11 | 44000 |  |  | 18 | 9 | 44000 |  |  | 33400 | 76% | 2 | Both | 917.5 | 3.67 | HRCU-A-CB (Split System: Heat Pump with Remote Outdoor Unit-Air-Source) | Both
213771085 | Central Heat Pump | CARRIER | 25VNA825A*031* |  |  | CAP**3717AL*+UI | 59MN7C080C17**14 | 24200 |  |  | 16 | 8.1 | 21400 |  |  | 16700 | 78% | 2 | Both | 505 | 2.02 | HRCU-A-CB (Split System: Heat Pump with Remote Outdoor Unit-Air-Source) | N/A
216751986 | Central Heat Pump | YORK | HH836E2S11 | ADP |  | H,YG36*36+TXV-BLEED | TM9V080C16MP12 | 32800 |  |  | 19 | 9 | 29600 |  |  | 24800 | 84% | 2 | Both | 682.5 | 2.73 | HRCU-A-CB (Split System: Heat Pump with Remote Outdoor Unit-Air-Source) | N/A
215675674 | Central Heat Pump | BRYANT HEATING AND COOLING SYSTEMS | 290VAN048**AA* |  |  | CVAMA6021XMA*+UI | 83*CA60080C21*** | 48000 |  |  | 19 | 9 | 50000 |  |  | 36600 | 73% | 2.12 | Both | 1000 | 4 | HRCU-A-CB (Split System: Heat Pump with Remote Outdoor Unit-Air-Source) | Yes
215668790 | Central Heat Pump | ARCOAIRE | H5H0V36*K*AAA* |  |  | EA*5X42M21A*+WALLCON | *80CSU0401712A* | 33000 |  |  | 17.5 | 9 | 35800 |  |  | 25600 | 72% | 1.86 | Both | 687.5 | 2.75 | HRCU-A-CB (Split System: Heat Pump with Remote Outdoor Unit-Air-Source) | Yes
215936604 | Central Heat Pump | CARRIER | 27VNA336A*030* |  |  | CVAVA6021XMA*+UI | 58TN*B070C21**20 | 35600 |  |  | 21.5 | 8.5 | 38000 |  |  | 28600 | 75% | 2.04 | Both | 742.5 | 2.97 | HRCU-A-CB (Split System: Heat Pump with Remote Outdoor Unit-Air-Source) | Both
215933521 | Central Heat Pump | KEEPRITE | C5H3V36*K*AAA* |  |  | ESH5X48M12A*+WALLCON | *80CSU0601716A* | 33600 |  |  | 19.5 | 9 | 34800 |  |  | 26600 | 76% | 1.92 | Both | 700 | 2.8 | HRCU-A-CB (Split System: Heat Pump with Remote Outdoor Unit-Air-Source) | Yes
213206352 | Central Heat Pump | CARRIER | 38MURAQ24AB3* | ASPEN |  | D(A,C,E)24B44+TDR | 58TP*A070V17**16 | 23800 |  |  | 17 | 8.1 | 26200 |  |  | 20200 | 77% | 2.84 | Both | 495 | 1.98 | HRCU-A-CB (Split System: Heat Pump with Remote Outdoor Unit-Air-Source) | N/A
213206604 | Central Heat Pump | CARRIER | 38MURAQ24AB3* | ASPEN |  | D(A,C,E)36B34+TDR | 59TP6B060V17**14 | 23800 |  |  | 16.5 | 8.1 | 26200 |  |  | 20200 | 77% | 2.8 | Both | 495 | 1.98 | HRCU-A-CB (Split System: Heat Pump with Remote Outdoor Unit-Air-Source) | N/A
213613387 | Central Heat Pump | CARRIER | 38MURAQ24AB3* | ASPEN |  | L(E,G)M24J4 |  | 24000 |  |  | 16 | 9 | 26400 |  |  | 23400 | 89% | 1.92 | Both | 500 | 2 | HRCU-A-CB (Split System: Heat Pump with Remote Outdoor Unit-Air-Source) | N/A
214574404 | Central Heat Pump | DAY & NIGHT | CVH837GKA2* |  |  | EHD4X60AAL+WALLCON | *95CSU0802120B* | 33000 |  |  | 17 | 8.5 | 32200 |  |  | 25000 | 78% | 2 | Both | 687.5 | 2.75 | HRCU-A-CB (Split System: Heat Pump with Remote Outdoor Unit-Air-Source) | N/A
215668538 | Central Heat Pump | KENMORE | (C,H,T)5H0V36*K*AAA* |  |  | EA*5X37M17A*+WALLCON | *80CSU0401712A* | 34000 |  |  | 17.5 | 9 | 35600 |  |  | 25400 | 71% | 1.88 | Both | 707.5 | 2.83 | HRCU-A-CB (Split System: Heat Pump with Remote Outdoor Unit-Air-Source) | Yes
213080764 | Central Heat Pump | CARRIER | 38MURAQ36AB3* |  |  | CNPV*4821AL* | 59SU5B060M17**16 | 35600 |  |  | 16 | 8.1 | 38500 |  |  | 35000 | 91% | 1.98 | Both | 742.5 | 2.97 | HRCU-A-CB (Split System: Heat Pump with Remote Outdoor Unit-Air-Source) | N/A
214574504 | Central Heat Pump | DAY & NIGHT | CVH837GKA2* |  |  | EN(A,D)4X36L21**+WALLCON | *96CTN0802120B* | 31400 |  |  | 17 | 8.1 | 33000 |  |  | 24000 | 73% | 1.84 | Both | 655 | 2.62 | HRCU-A-CB (Split System: Heat Pump with Remote Outdoor Unit-Air-Source) | N/A
215933982 | Central Heat Pump | KENMORE | (C,H,T)5H3V48*K*AAA* |  |  | EA*5X48M21A*+WALLCON | *80CSU1002120A* | 43500 |  |  | 20.5 | 9.5 | 48000 |  |  | 36600 | 76% | 2 | Both | 907.5 | 3.63 | HRCU-A-CB (Split System: Heat Pump with Remote Outdoor Unit-Air-Source) | Yes
215932628 | Central Heat Pump | ARCOAIRE | H5H3V36*K*AAA* |  |  | EA*5X60M24A*+WALLCON | *97CMN1202422B* | 34000 |  |  | 20.5 | 9.5 | 34200 |  |  | 26000 | 76% | 2.06 | Both | 707.5 | 2.83 | HRCU-A-CB (Split System: Heat Pump with Remote Outdoor Unit-Air-Source) | Both
215933916 | Central Heat Pump | HEIL | H5H3V36*K*AAA* |  |  | ESH5X60M12A*+WALLCON | *96CTN0601714B* | 33800 |  |  | 19 | 9 | 33800 |  |  | 25600 | 76% | 1.94 | Both | 705 | 2.82 | HRCU-A-CB (Split System: Heat Pump with Remote Outdoor Unit-Air-Source) | Yes
214396614 | Central Heat Pump | COLEMAN | HH860E2S11 |  |  | CTF60C5CGS1 | TL9E080C16UH11 | 44500 |  |  | 18 | 9 | 45500 |  |  | 33800 | 74% | 2 | Both | 927.5 | 3.71 | HRCU-A-CB (Split System: Heat Pump with Remote Outdoor Unit-Air-Source) | N/A
215932605 | Central Heat Pump | BRYANT HEATING AND COOLING SYSTEMS | 293VAN036**AA* |  |  | CAA**6024AM*+UI | 987MC60080C21*** | 34000 |  |  | 20 | 9.5 | 34200 |  |  | 26000 | 76% | 2.06 | Both | 707.5 | 2.83 | HRCU-A-CB (Split System: Heat Pump with Remote Outdoor Unit-Air-Source) | Both
215933441 | Central Heat Pump | KEEPRITE | C5H3V36*K*AAA* |  |  | ESH5X42M12A*+WALLCON | *97CMN1002122B* | 33600 |  |  | 19 | 9 | 34600 |  |  | 26600 | 77% | 1.94 | Both | 700 | 2.8 | HRCU-A-CB (Split System: Heat Pump with Remote Outdoor Unit-Air-Source) | Yes
215934766 | Central Heat Pump | HEIL | H5H3V36*K*AAA* |  |  | EVM5X43M21A*+WALLCON | *96CTN0601714B* | 34600 |  |  | 20.5 | 8.5 | 38000 |  |  | 27600 | 73% | 2.06 | Both | 720 | 2.88 | HRCU-A-CB (Split System: Heat Pump with Remote Outdoor Unit-Air-Source) | Yes
214628838 | Central Heat Pump | CARRIER | 38MURAQ30AB3* | ADP |  | PL36H210P299 | 59SC6A080M21**20 | 30200 |  |  | 15.2 | 8.1 | 31800 |  |  | 26000 | 82% | 1.84 | Both | 630 | 2.52 | HRCU-A-CB (Split System: Heat Pump with Remote Outdoor Unit-Air-Source) | N/A
215934225 | Central Heat Pump | BRYANT HEATING AND COOLING SYSTEMS | 293VAN048**AA* |  |  | CAA**6121AM*+UI | 935CB66100C21*** | 45500 |  |  | 21.5 | 9.5 | 48500 |  |  | 36600 | 75% | 2 | Both | 947.5 | 3.79 | HRCU-A-CB (Split System: Heat Pump with Remote Outdoor Unit-Air-Source) | Yes
213613306 | Central Heat Pump | AMANA | ASZS60361EA* |  |  | AHVE42CP1400B* |  | 34200 |  |  | 17.5 | 8.6 | 34200 |  |  | 29000 | 85% | 2 | Both | 712.5 | 2.85 | HRCU-A-CB (Split System: Heat Pump with Remote Outdoor Unit-Air-Source) | Yes
215933023 | Central Heat Pump | TEMPSTAR | T5H3V36*K*AAA* |  |  | ESH5X30M12A*+WALLCON | *96CTN0601714B* | 32400 |  |  | 18 | 9 | 34800 |  |  | 26600 | 76% | 1.92 | Both | 675 | 2.7 | HRCU-A-CB (Split System: Heat Pump with Remote Outdoor Unit-Air-Source) | Yes
216769938 | Central Heat Pump | TRANE | 5TWR7036A1 |  |  | 5PX*D008AS3 | *UHMD120CCV5 | 33600 |  |  | 17.1 | 9 | 32400 |  |  | 24000 | 74% | 2.19 | Both | 700 | 2.8 | HRCU-A-CB (Split System: Heat Pump with Remote Outdoor Unit-Air-Source) | No
215932728 | Central Heat Pump | ARCOAIRE | H5H3V36*K*AAA* |  |  | EA*5X61M21A*+WALLCON | *80CTL0902120B* | 34400 |  |  | 20.5 | 9.5 | 34200 |  |  | 26000 | 76% | 2.06 | Both | 717.5 | 2.87 | HRCU-A-CB (Split System: Heat Pump with Remote Outdoor Unit-Air-Source) | Both
215932685 | Central Heat Pump | BRYANT HEATING AND COOLING SYSTEMS | 293VAN036**AA* |  |  | CAA**6121AM*+UI | 88*TB36045C17*** | 34000 |  |  | 19.5 | 9 | 35200 |  |  | 26800 | 76% | 1.92 | Both | 707.5 | 2.83 | HRCU-A-CB (Split System: Heat Pump with Remote Outdoor Unit-Air-Source) | Yes
206788591 | Central Heat Pump | CARRIER | 25VNA436A*031* |  |  | CAP**3721AL*+UI | 59MN7B060C21**20 | 34200 |  |  | 19 | 9.5 | 35400 |  |  | 25800 | 73% | 2.02 | Both | 712.5 | 2.85 | HRCU-A-CB (Split System: Heat Pump with Remote Outdoor Unit-Air-Source) | No
207335557 | Central Heat Pump | CONTINENTAL | CS18HV24A36 |  |  | CPFX24A36A |  | 34000 |  |  | 16 | 9 | 35000 |  |  | 28000 | 80% | 1.8 | Both | 707.5 | 2.83 | HRCU-A-CB (Split System: Heat Pump with Remote Outdoor Unit-Air-Source) | N/A
206771877 | Central Heat Pump | ARCOAIRE | HVH837GKA2* |  |  | EA*4X48L21A*+WALLCON | *97CMN0602120A* | 32200 |  |  | 17 | 8.1 | 32800 |  |  | 25200 | 77% | 1.96 | Both | 670 | 2.68 | HRCU-A-CB (Split System: Heat Pump with Remote Outdoor Unit-Air-Source) | N/A
206764890 | Central Heat Pump | CARRIER | 25VNA837A*031* |  |  | CAP**3621AL*+UI | 59TN6B080C17**14 | 31400 |  |  | 17 | 8.1 | 33400 |  |  | 24400 | 73% | 1.84 | Both | 655 | 2.62 | HRCU-A-CB (Split System: Heat Pump with Remote Outdoor Unit-Air-Source) | N/A
207455219 | Central Heat Pump | LENNOX | SL25XPV-036-230A** | ADP |  | L*35/36S9 | SL297UH080NV60C* | 33600 |  |  | 21 | 8.6 | 32800 |  |  | 26200 | 80% | 1.8 | Both | 700 | 2.8 | HRCU-A-CB (Split System: Heat Pump with Remote Outdoor Unit-Air-Source) | N/A
214573468 | Central Heat Pump | CARRIER | 25VNA837A*030* |  |  | CNPV*4821AL*+UI | 59MN7C080C21**20 | 32400 |  |  | 17.5 | 8.5 | 32800 |  |  | 24800 | 76% | 1.96 | Both | 675 | 2.7 | HRCU-A-CB (Split System: Heat Pump with Remote Outdoor Unit-Air-Source) | N/A
216681558 | Central Heat Pump | CARRIER | 38MURAQ24AB3* |  |  | CNPV*3621AL* | 59TP7A080V21**20 | 23800 |  |  | 17 | 9 | 26000 |  |  | 23200 | 89% | 1.82 | Both | 495 | 1.98 | HRCU-A-CB (Split System: Heat Pump with Remote Outdoor Unit-Air-Source) | Yes
216751502 | Central Heat Pump | YORK | HH824E2S11 | ADP |  | H,YG7J*36+TXV-BLEED | TM9E060A10MP12 | 22400 |  |  | 16 | 8.8 | 21400 |  |  | 17700 | 83% | 1.96 | Both | 467.5 | 1.87 | HRCU-A-CB (Split System: Heat Pump with Remote Outdoor Unit-Air-Source) | N/A
214571258 | Central Heat Pump | CARRIER | 25VNA825A*032* |  |  | CNPV*4821AL*+UI | 59TN6C080C21**20 | 24200 |  |  | 17 | 8.1 | 21200 |  |  | 16600 | 78% | 2.02 | Both | 505 | 2.02 | HRCU-A-CB (Split System: Heat Pump with Remote Outdoor Unit-Air-Source) | N/A
213613101 | Central Heat Pump | GE | NS22H24MA4-**A | ADP |  | V36H***P229 | NF80U045S3A | 23400 |  |  | 21 | 8.5 | 21200 |  |  | 14900 | 70% | 1.86 | Both | 487.5 | 1.95 | HRCU-A-CB (Split System: Heat Pump with Remote Outdoor Unit-Air-Source) | N/A
206771960 | Central Heat Pump | DAY & NIGHT | CVH837GKA2* |  |  | EA*4X48L24A*+WALLCON | *96CTN1002122A* | 32400 |  |  | 17.5 | 8.5 | 32600 |  |  | 24800 | 76% | 2 | Both | 675 | 2.7 | HRCU-A-CB (Split System: Heat Pump with Remote Outdoor Unit-Air-Source) | No
212498213 | Central Heat Pump | American Standard | 4TXD2036A10NU** | ADP |  | CP2505C+TXV+TD |  | 22400 |  |  | 15.2 | 8.25 | 22400 |  |  | 21200 | 95% | 1.76 | Both | 467.5 | 1.87 | HRCU-A-CB (Split System: Heat Pump with Remote Outdoor Unit-Air-Source) | N/A
216776085 | Central Heat Pump | LENNOX | SL22KLV-036-230A** |  |  | CK40HT-42B-**+TDR | SL280UH090XV48B* | 35400 |  |  | 18.5 | 8.2 | 32400 |  |  | 31400 | 97% | 2.04 | Both | 737.5 | 2.95 | HRCU-A-CB (Split System: Heat Pump with Remote Outdoor Unit-Air-Source) | Yes
214719782 | Central Heat Pump | YORK | HH836E2S11 |  |  | CTU48C5XFS1+TXV | TL9E080C16UH11 | 33400 |  |  | 18 | 9 | 31400 |  |  | 25400 | 81% | 2 | Both | 695 | 2.78 | HRCU-A-CB (Split System: Heat Pump with Remote Outdoor Unit-Air-Source) | N/A
214396079 | Central Heat Pump | YORK | HH824E2S11 |  |  | CTM30B5ACS1 | TP9C060B12MP13 | 23000 |  |  | 17 | 9.5 | 23000 |  |  | 18000 | 78% | 2 | Both | 480 | 1.92 | HRCU-A-CB (Split System: Heat Pump with Remote Outdoor Unit-Air-Source) | N/A
206788422 | Central Heat Pump | CARRIER | 25VNA424A*031* |  |  | CSPH*4212AL*+UI | 59MN7B060C21**20 | 23800 |  |  | 19 | 9 | 26600 |  |  | 19800 | 74% | 2.5 | Both | 495 | 1.98 | HRCU-A-CB (Split System: Heat Pump with Remote Outdoor Unit-Air-Source) | No
206772865 | Central Heat Pump | BRYANT HEATING AND COOLING SYSTEMS | 288BNV037*0**B* |  |  | CSPH*4812AL*+UI | 88*TA48070C17*** | 32600 |  |  | 17 | 8.1 | 33200 |  |  | 25000 | 75% | 1.96 | Both | 680 | 2.72 | HRCU-A-CB (Split System: Heat Pump with Remote Outdoor Unit-Air-Source) | N/A
214813298 | Central Heat Pump | CARRIER | 38MURAQ18AB3* | AspenPRO |  | RE(S,T)184 |  | 16800 |  |  | 15.2 | 8.2 | 19100 |  |  | 18300 | 96% | 2.2 | Both | 350 | 1.4 | HRCU-A-CB (Split System: Heat Pump with Remote Outdoor Unit-Air-Source) | N/A
206773532 | Central Heat Pump | DAY & NIGHT | CVH837GKA2* |  |  | EA*4X48L24A*+WALLCON | *95CSU1002122A* | 32400 |  |  | 17.5 | 8.5 | 32400 |  |  | 24800 | 77% | 2 | Both | 675 | 2.7 | HRCU-A-CB (Split System: Heat Pump with Remote Outdoor Unit-Air-Source) | N/A
215677260 | Central Heat Pump | KEEPRITE | C5H0V60*K*AAA* |  |  | EVM5X61M24A*+WALLCON | *95CSU1002122B* | 58000 |  |  | 18.5 | 9 | 64000 |  |  | 44500 | 70% | 2.1 | Both | 1207.5 | 4.83 | HRCU-A-CB (Split System: Heat Pump with Remote Outdoor Unit-Air-Source) | Yes
214242155 | Central Heat Pump | CARRIER | 25VNA825A*032* |  |  | CNPV*4221AL*+UI | 59MN7C080C17**14 | 23600 |  |  | 16.5 | 8.1 | 21400 |  |  | 16700 | 78% | 1.94 | Both | 492.5 | 1.97 | HRCU-A-CB (Split System: Heat Pump with Remote Outdoor Unit-Air-Source) | N/A
215932562 | Central Heat Pump | KENMORE | (C,H,T)5H3V36*K*AAA* |  |  | EA*5X60M24A*+WALLCON | *80CTL1102120B* | 34000 |  |  | 20.5 | 9.5 | 34000 |  |  | 25800 | 76% | 2.04 | Both | 707.5 | 2.83 | HRCU-A-CB (Split System: Heat Pump with Remote Outdoor Unit-Air-Source) | Both
213738493 | Central Heat Pump | DAY & NIGHT | DLCURAH36ABK | ADP |  | PL36H210P299 | *80MSU0401712A* | 36600 |  |  | 16 | 8.5 | 36400 |  |  | 34400 | 95% | 2.06 | Both | 762.5 | 3.05 | HRCU-A-CB (Split System: Heat Pump with Remote Outdoor Unit-Air-Source) | N/A
215933312 | Central Heat Pump | KENMORE | (C,H,T)5H3V36*K*AAA* |  |  | ESH5X42M12A*+WALLCON | *80CTL0701412B* | 33400 |  |  | 19 | 9 | 35200 |  |  | 27000 | 77% | 1.92 | Both | 695 | 2.78 | HRCU-A-CB (Split System: Heat Pump with Remote Outdoor Unit-Air-Source) | Yes
214075587 | Central Heat Pump | FRIEDRICH | RD17AZ24AJ3N |  |  | TCFZ2417MTANM | FR962V0603A17M4 | 22600 |  |  | 17 | 9.5 | 22600 |  |  | 17000 | 75% | 2 | Both | 470 | 1.88 | HRCU-A-CB (Split System: Heat Pump with Remote Outdoor Unit-Air-Source) | N/A
213779054 | Central Heat Pump | TEMPSTAR | TVH837GKA** |  |  | EA*4X37L21A*+WALLCON | *96CTN1002122B* | 33000 |  |  | 17 | 8.5 | 32600 |  |  | 25000 | 77% | 1.98 | Both | 687.5 | 2.75 | HRCU-A-CB (Split System: Heat Pump with Remote Outdoor Unit-Air-Source) | N/A
213780010 | Central Heat Pump | COMFORTMAKER | CVH837GKA** |  |  | EHD4X42AAL+WALLCON | *80CTL0901716B* | 32200 |  |  | 16.5 | 8.1 | 33000 |  |  | 24800 | 75% | 1.94 | Both | 670 | 2.68 | HRCU-A-CB (Split System: Heat Pump with Remote Outdoor Unit-Air-Source) | N/A
213778971 | Central Heat Pump | DAY & NIGHT | CVH837GKA** |  |  | EA*4X37L21A*+WALLCON | *80CTL0902120B* | 32800 |  |  | 17 | 8.5 | 33000 |  |  | 25000 | 76% | 1.98 | Both | 682.5 | 2.73 | HRCU-A-CB (Split System: Heat Pump with Remote Outdoor Unit-Air-Source) | N/A
213779472 | Central Heat Pump | KEEPRITE | CVH837GKA** |  |  | EA*4X48L21A*+WALLCON | *96CTN0801714B* | 32200 |  |  | 17 | 8.1 | 32800 |  |  | 25000 | 76% | 1.96 | Both | 670 | 2.68 | HRCU-A-CB (Split System: Heat Pump with Remote Outdoor Unit-Air-Source) | N/A
213780342 | Central Heat Pump | KEEPRITE | CVH837GKA** |  |  | EHD4X60AAL+WALLCON | *80CTL0902120B* | 33000 |  |  | 16.5 | 8.1 | 32200 |  |  | 24800 | 77% | 2 | Both | 687.5 | 2.75 | HRCU-A-CB (Split System: Heat Pump with Remote Outdoor Unit-Air-Source) | N/A
213781327 | Central Heat Pump | HEIL | HVH837GKA2* |  |  | EA*4X48L21A*+WALLCON | *95CSU0601716B* | 32200 |  |  | 17 | 8.1 | 32600 |  |  | 25000 | 77% | 1.94 | Both | 670 | 2.68 | HRCU-A-CB (Split System: Heat Pump with Remote Outdoor Unit-Air-Source) | N/A
215667041 | Central Heat Pump | ARCOAIRE | H5H0V24*K*AAA* |  |  | EA*5X24M17A*+WALLCON | *80CTL0701716B* | 22800 |  |  | 16.5 | 9 | 24000 |  |  | 16900 | 70% | 1.96 | Both | 475 | 1.9 | HRCU-A-CB (Split System: Heat Pump with Remote Outdoor Unit-Air-Source) | Yes
215933103 | Central Heat Pump | TEMPSTAR | T5H3V36*K*AAA* |  |  | ESH5X36M12A*+WALLCON | *80CTL0901716B* | 33200 |  |  | 19 | 9 | 35000 |  |  | 26800 | 77% | 1.92 | Both | 692.5 | 2.77 | HRCU-A-CB (Split System: Heat Pump with Remote Outdoor Unit-Air-Source) | Yes
215675992 | Central Heat Pump | TEMPSTAR | T5H0V48*K*AAA* |  |  | EVM5X61M24A*+WALLCON | *80CTL0902120B* | 48500 |  |  | 19.5 | 9.5 | 50000 |  |  | 36600 | 73% | 2.1 | Both | 1010 | 4.04 | HRCU-A-CB (Split System: Heat Pump with Remote Outdoor Unit-Air-Source) | Yes
213781427 | Central Heat Pump | HEIL | HVH837GKA2* |  |  | EA*4X48L24A*+WALLCON | *97CMN1002122B* | 32400 |  |  | 17 | 8.5 | 32200 |  |  | 24800 | 77% | 1.98 | Both | 675 | 2.7 | HRCU-A-CB (Split System: Heat Pump with Remote Outdoor Unit-Air-Source) | N/A
213782097 | Central Heat Pump | HEIL | HVH837GKA2* |  |  | EHD4X48AAL+WALLCON | *80CTL1102120B* | 32600 |  |  | 16.5 | 8.1 | 32800 |  |  | 24800 | 76% | 1.96 | Both | 680 | 2.72 | HRCU-A-CB (Split System: Heat Pump with Remote Outdoor Unit-Air-Source) | N/A
213782197 | Central Heat Pump | HEIL | HVH837GKA2* |  |  | EHD4X48AAL+WALLCON | *96CTN1202422B* | 32600 |  |  | 16.5 | 8.1 | 33000 |  |  | 24800 | 75% | 1.96 | Both | 680 | 2.72 | HRCU-A-CB (Split System: Heat Pump with Remote Outdoor Unit-Air-Source) | N/A
206767097 | Central Heat Pump | HEIL | HVH825GKA3* |  |  | EA*4X25L17A*+WALLCON | *80CSU0601716A* | 24400 |  |  | 16.5 | 8.1 | 21200 |  |  | 16600 | 78% | 2 | Both | 507.5 | 2.03 | HRCU-A-CB (Split System: Heat Pump with Remote Outdoor Unit-Air-Source) | N/A
206772965 | Central Heat Pump | HEIL | HVH837GKA2* |  |  | EHD4X48AAL+WALLCON | *97CMN1202422A* | 32600 |  |  | 16.5 | 8.1 | 33000 |  |  | 25000 | 76% | 1.96 | Both | 680 | 2.72 | HRCU-A-CB (Split System: Heat Pump with Remote Outdoor Unit-Air-Source) | N/A
206773048 | Central Heat Pump | ARCOAIRE | HVH837GKA2* |  |  | EA*4X37L21A*+WALLCON | *80CSU0601716A* | 32800 |  |  | 17 | 8.5 | 33000 |  |  | 25200 | 76% | 1.96 | Both | 682.5 | 2.73 | HRCU-A-CB (Split System: Heat Pump with Remote Outdoor Unit-Air-Source) | N/A
213779074 | Central Heat Pump | TEMPSTAR | TVH837GKA** |  |  | EA*4X42L21A*+WALLCON | *80CTL0701716B* | 31400 |  |  | 17 | 8.1 | 33200 |  |  | 24400 | 73% | 1.86 | Both | 655 | 2.62 | HRCU-A-CB (Split System: Heat Pump with Remote Outdoor Unit-Air-Source) | N/A
215677028 | Central Heat Pump | COMFORTMAKER | C5H0V60*K*AAA* |  |  | EVM5X60M21A*+WALLCON | *95CSU0802120B* | 56500 |  |  | 18 | 9 | 64000 |  |  | 45000 | 70% | 2.06 | Both | 1177.5 | 4.71 | HRCU-A-CB (Split System: Heat Pump with Remote Outdoor Unit-Air-Source) | Yes
213782180 | Central Heat Pump | COMFORTMAKER | CVH837GKA2* |  |  | EHD4X48AAL+WALLCON | *96CTN0801714B* | 32600 |  |  | 16.5 | 8.1 | 33000 |  |  | 25000 | 76% | 1.94 | Both | 680 | 2.72 | HRCU-A-CB (Split System: Heat Pump with Remote Outdoor Unit-Air-Source) | N/A
213782300 | Central Heat Pump | COMFORTMAKER | CVH837GKA2* |  |  | EHD4X60AAL+WALLCON | *97CMN0801714B* | 32800 |  |  | 16.5 | 8.1 | 32600 |  |  | 25000 | 77% | 1.96 | Both | 682.5 | 2.73 | HRCU-A-CB (Split System: Heat Pump with Remote Outdoor Unit-Air-Source) | N/A
206772547 | Central Heat Pump | KEEPRITE | CVH837GKA2* |  |  | EHD4X36AAL+WALLCON | *80CTL0902120A* | 32200 |  |  | 16.5 | 8.1 | 33200 |  |  | 24800 | 75% | 1.92 | Both | 670 | 2.68 | HRCU-A-CB (Split System: Heat Pump with Remote Outdoor Unit-Air-Source) | N/A
206771777 | Central Heat Pump | AIRQUEST | HVH837GKA2* |  |  | EA*4X48L21A*+WALLCON | *80CTL0902120A* | 32200 |  |  | 17.5 | 8.5 | 32600 |  |  | 25000 | 77% | 1.98 | Both | 670 | 2.68 | HRCU-A-CB (Split System: Heat Pump with Remote Outdoor Unit-Air-Source) | No
213779057 | Central Heat Pump | HEIL | HVH837GKA** |  |  | EA*4X42L21A*+WALLCON | *80CTL0451712B* | 31600 |  |  | 16.5 | 8.1 | 33400 |  |  | 24800 | 74% | 1.84 | Both | 657.5 | 2.63 | HRCU-A-CB (Split System: Heat Pump with Remote Outdoor Unit-Air-Source) | N/A
213780259 | Central Heat Pump | ARCOAIRE | HVH837GKA** |  |  | EHD4X48AAL+WALLCON | *96CTN0601714B* | 32400 |  |  | 16 | 8.1 | 33000 |  |  | 25200 | 76% | 1.94 | Both | 675 | 2.7 | HRCU-A-CB (Split System: Heat Pump with Remote Outdoor Unit-Air-Source) | N/A
213779558 | Central Heat Pump | AIRQUEST | HVH837GKA** |  |  | EA*4X60L24A*+WALLCON | *80CTL0902120B* | 32800 |  |  | 17.5 | 8.1 | 31800 |  |  | 24600 | 77% | 1.98 | Both | 682.5 | 2.73 | HRCU-A-CB (Split System: Heat Pump with Remote Outdoor Unit-Air-Source) | N/A
213781261 | Central Heat Pump | DAY & NIGHT | CVH837GKA2* |  |  | EA*4X43L21A*+WALLCON | *96CTN0801714B* | 32800 |  |  | 17 | 8.5 | 32800 |  |  | 25200 | 77% | 1.96 | Both | 682.5 | 2.73 | HRCU-A-CB (Split System: Heat Pump with Remote Outdoor Unit-Air-Source) | N/A
213782031 | Central Heat Pump | DAY & NIGHT | CVH837GKA2* |  |  | EHD4X42AAL+WALLCON | *96CTN1002122B* | 32600 |  |  | 16.5 | 8.1 | 33000 |  |  | 24600 | 75% | 1.94 | Both | 680 | 2.72 | HRCU-A-CB (Split System: Heat Pump with Remote Outdoor Unit-Air-Source) | N/A
206726719 | Central Heat Pump | LBG Products | LCH24036DO |  |  | LCH36DGHNI |  | 34000 |  |  | 16 | 9 | 35000 |  |  | 28000 | 80% | 1.8 | Both | 707.5 | 2.83 | HRCU-A-CB (Split System: Heat Pump with Remote Outdoor Unit-Air-Source) | N/A
214627152 | Central Heat Pump | CARRIER | 25VNA448A*031* | ADP |  | C60A***L169 | 58CU*A100C21**20 | 43500 |  |  | 21 | 9 | 44500 |  |  | 36000 | 81% | 2.28 | Both | 907.5 | 3.63 | HRCU-A-CB (Split System: Heat Pump with Remote Outdoor Unit-Air-Source) | N/A
216990239 | Central Heat Pump | BRYANT HEATING AND COOLING SYSTEMS | 290VAN036**AA* | ADP |  | A36VCA*+TXV | 88*TB36045C17*** | 32800 |  |  | 17 | 9 | 33600 |  |  | 25000 | 74% | 1.88 | Both | 682.5 | 2.73 | HRCU-A-CB (Split System: Heat Pump with Remote Outdoor Unit-Air-Source) | N/A
215679318 | Central Heat Pump | COMFORTMAKER | C5H0V36*K*AAA* |  |  | EA*5X37M21A*+WALLCON | *97CTN0801716A* | 34200 |  |  | 17.5 | 9 | 35400 |  |  | 25400 | 72% | 1.88 | Both | 712.5 | 2.85 | HRCU-A-CB (Split System: Heat Pump with Remote Outdoor Unit-Air-Source) | Yes
215932519 | Central Heat Pump | COMFORTMAKER | C5H3V36*K*AAA* |  |  | EA*5X48M21A*+WALLCON | *96CTN0801714B* | 33200 |  |  | 20 | 9.5 | 34800 |  |  | 26600 | 76% | 2.02 | Both | 692.5 | 2.77 | HRCU-A-CB (Split System: Heat Pump with Remote Outdoor Unit-Air-Source) | Yes
215933189 | Central Heat Pump | COMFORTMAKER | C5H3V36*K*AAA* |  |  | ESH5X36M12A*+WALLCON | *97CMN0801714B* | 33000 |  |  | 18.5 | 9 | 35600 |  |  | 27200 | 76% | 1.92 | Both | 687.5 | 2.75 | HRCU-A-CB (Split System: Heat Pump with Remote Outdoor Unit-Air-Source) | Yes
213780176 | Central Heat Pump | BRYANT HEATING AND COOLING SYSTEMS | 288BNV037*0**A* |  |  | CSPH*4812AL*+UI | 88*TB60090C21*** | 32600 |  |  | 16.5 | 8.1 | 33000 |  |  | 24800 | 75% | 1.96 | Both | 680 | 2.72 | HRCU-A-CB (Split System: Heat Pump with Remote Outdoor Unit-Air-Source) | N/A
214097714 | Central Heat Pump | FRIEDRICH | RD17AZ48AJ3N |  |  | TCFZ6024SEANM | FR97MV1005A21DH | 45500 |  |  | 17 | 8.1 | 45500 |  |  | 40500 | 89% | 2.1 | Both | 947.5 | 3.79 | HRCU-A-CB (Split System: Heat Pump with Remote Outdoor Unit-Air-Source) | N/A
215933750 | Central Heat Pump | DAY & NIGHT | C5H3V36*K*AAA* |  |  | ESH5X60M12A*+WALLCON | *80CTL0451712B* | 33800 |  |  | 19 | 9 | 35200 |  |  | 26800 | 76% | 1.92 | Both | 705 | 2.82 | HRCU-A-CB (Split System: Heat Pump with Remote Outdoor Unit-Air-Source) | Yes
215668581 | Central Heat Pump | AIRQUEST | H5H0V36*K*AAA* |  |  | EA*5X37M17A*+WALLCON | *95CSU0601716B* | 33800 |  |  | 17 | 9 | 35800 |  |  | 25600 | 72% | 1.86 | Both | 705 | 2.82 | HRCU-A-CB (Split System: Heat Pump with Remote Outdoor Unit-Air-Source) | Yes
215676719 | Central Heat Pump | DAY & NIGHT | C5H0V48*K*AAA* |  |  | EVD5X61M21A*+WALLCON | *80CTL0701716B* | 48500 |  |  | 19 | 9 | 50000 |  |  | 37200 | 74% | 1.98 | Both | 1010 | 4.04 | HRCU-A-CB (Split System: Heat Pump with Remote Outdoor Unit-Air-Source) | Yes
212614370 | Central Heat Pump | DAY & NIGHT | DLCURAH36ABK | ADP |  | F,PE*BB9937 |  | 36000 |  |  | 16 | 8.1 | 38000 |  |  | 35000 | 92% | 1.82 | Both | 750 | 3 | HRCU-A-CB (Split System: Heat Pump with Remote Outdoor Unit-Air-Source) | N/A
205750680 | Central Heat Pump | AIRQUEST | HVH825GKA2* |  |  | EA*4X37L21A*+WALLCON | *97CMN0601714A* | 24200 |  |  | 16 | 8.1 | 21200 |  |  | 16800 | 79% | 2 | Both | 505 | 2.02 | HRCU-A-CB (Split System: Heat Pump with Remote Outdoor Unit-Air-Source) | N/A
213780846 | Central Heat Pump | BRYANT HEATING AND COOLING SYSTEMS | 288BNV037*0**B* |  |  | CAP**3721AL*+UI | 88*TB36045C17*** | 32600 |  |  | 16.5 | 8.1 | 33200 |  |  | 25400 | 77% | 1.94 | Both | 680 | 2.72 | HRCU-A-CB (Split System: Heat Pump with Remote Outdoor Unit-Air-Source) | N/A
213781596 | Central Heat Pump | BRYANT HEATING AND COOLING SYSTEMS | 288BNV037*0**B* |  |  | CAP**6121AL*+UI | 987MC42060C17*** | 33000 |  |  | 17 | 8.1 | 32200 |  |  | 25200 | 78% | 1.94 | Both | 687.5 | 2.75 | HRCU-A-CB (Split System: Heat Pump with Remote Outdoor Unit-Air-Source) | N/A
213782346 | Central Heat Pump | BRYANT HEATING AND COOLING SYSTEMS | 288BNV037*0**B* |  |  | CSPH*6012AL*+UI | 986TD66100C21*** | 33000 |  |  | 16.5 | 8.1 | 32200 |  |  | 24800 | 77% | 2 | Both | 687.5 | 2.75 | HRCU-A-CB (Split System: Heat Pump with Remote Outdoor Unit-Air-Source) | N/A
215675926 | Central Heat Pump | AIRQUEST | H5H0V48*K*AAA* |  |  | EVM5X60M24A*+WALLCON | *97CMN1002122B* | 48000 |  |  | 19 | 9 | 50000 |  |  | 36600 | 73% | 2 | Both | 1000 | 4 | HRCU-A-CB (Split System: Heat Pump with Remote Outdoor Unit-Air-Source) | Yes
215933332 | Central Heat Pump | KENMORE | (C,H,T)5H3V36*K*AAA* |  |  | ESH5X42M12A*+WALLCON | *80CTL0702120B* | 33600 |  |  | 19 | 9 | 34800 |  |  | 26600 | 76% | 1.92 | Both | 700 | 2.8 | HRCU-A-CB (Split System: Heat Pump with Remote Outdoor Unit-Air-Source) | Yes
215933830 | Central Heat Pump | DAY & NIGHT | C5H3V36*K*AAA* |  |  | ESH5X60M12A*+WALLCON | *95CSU0601716B* | 34000 |  |  | 19 | 9 | 34800 |  |  | 26400 | 76% | 1.92 | Both | 707.5 | 2.83 | HRCU-A-CB (Split System: Heat Pump with Remote Outdoor Unit-Air-Source) | Yes
215678425 | Central Heat Pump | HEIL | H5H0V24*K*AAA* |  |  | EA*5X37M21A*+WALLCON | *97CTN1002122A* | 24000 |  |  | 17.5 | 9 | 23200 |  |  | 16300 | 70% | 2.02 | Both | 500 | 2 | HRCU-A-CB (Split System: Heat Pump with Remote Outdoor Unit-Air-Source) | Yes
216989642 | Central Heat Pump | BRYANT HEATING AND COOLING SYSTEMS | 37MUHAQ24AA3 | ADP |  | C36A***L13*+TXV | 8(0,1)*SB36045M14*** | 22200 |  |  | 16 | 8.5 | 19200 |  |  | 18300 | 95% | 1.96 | Both | 462.5 | 1.85 | HRCU-A-CB (Split System: Heat Pump with Remote Outdoor Unit-Air-Source) | N/A
215425786 | Central Heat Pump | YORK | HH824E2S11 | ADP |  | H,YE32*30+TXV | Y81E100B12SMPS1 | 23000 |  |  | 17 | 8.95 | 21400 |  |  | 18200 | 85% | 1.98 | Both | 480 | 1.92 | HRCU-A-CB (Split System: Heat Pump with Remote Outdoor Unit-Air-Source) | N/A
215735532 | Central Heat Pump | YORK | HH824E2S11 | ADP |  | H,YE33*36+TXV-BLEED | TM8V080B12MP12 | 22600 |  |  | 17 | 8.8 | 21400 |  |  | 17700 | 83% | 1.96 | Both | 470 | 1.88 | HRCU-A-CB (Split System: Heat Pump with Remote Outdoor Unit-Air-Source) | N/A
216990525 | Central Heat Pump | BRYANT HEATING AND COOLING SYSTEMS | 291VAN054**AA* | ADP |  | C60A***L18*+TXV | 88*TB60070C21*** | 49000 |  |  | 19 | 10.5 | 51000 |  |  | 53500 | 105% | 1.92 | Both | 1020 | 4.08 | HRCU-A-CB (Split System: Heat Pump with Remote Outdoor Unit-Air-Source) | N/A
215667370 | Central Heat Pump | DAY & NIGHT | C5H0V24*K*AAA* |  |  | EA*5X30M17A*+WALLCON | *80CSU0401712A* | 23000 |  |  | 17 | 9 | 23600 |  |  | 16600 | 70% | 1.98 | Both | 480 | 1.92 | HRCU-A-CB (Split System: Heat Pump with Remote Outdoor Unit-Air-Source) | Yes
213770795 | Central Heat Pump | CARRIER | 25VNA825A*031* |  |  | CAP**3017AL*+UI | 59TN6C080C17**14 | 23400 |  |  | 16.5 | 8.1 | 21600 |  |  | 16700 | 77% | 1.92 | Both | 487.5 | 1.95 | HRCU-A-CB (Split System: Heat Pump with Remote Outdoor Unit-Air-Source) | N/A
215588109 | Central Heat Pump | CARRIER | 27VNA154A*030* |  |  | CAA**6024AM*+UI | 59TN6C100C21**22 | 49000 |  |  | 19 | 10.5 | 52500 |  |  | 53500 | 102% | 1.96 | Both | 1020 | 4.08 | HRCU-A-CB (Split System: Heat Pump with Remote Outdoor Unit-Air-Source) | Yes
215674081 | Central Heat Pump | KEEPRITE | C5H0V48*K*AAA* |  |  | EA*5X48M21A*+WALLCON | *95CSU0601716B* | 44000 |  |  | 17 | 9 | 49000 |  |  | 34600 | 71% | 2.04 | Both | 917.5 | 3.67 | HRCU-A-CB (Split System: Heat Pump with Remote Outdoor Unit-Air-Source) | Yes
215674450 | Central Heat Pump | DAY & NIGHT | C5H0V48*K*AAA* |  |  | EA*5X61M21A*+WALLCON | *96CTN1002122B* | 46000 |  |  | 18 | 9 | 47500 |  |  | 33800 | 71% | 2.08 | Both | 957.5 | 3.83 | HRCU-A-CB (Split System: Heat Pump with Remote Outdoor Unit-Air-Source) | Yes
215679988 | Central Heat Pump | COMFORTMAKER | C5H0V36*K*AAA* |  |  | ESH5X60M12A*+WALLCON | *97CTN0802120A* | 34600 |  |  | 16.5 | 8.5 | 34600 |  |  | 24800 | 72% | 1.8 | Both | 720 | 2.88 | HRCU-A-CB (Split System: Heat Pump with Remote Outdoor Unit-Air-Source) | Yes
216699792 | Central Heat Pump | DAIKIN | DH9VSA361CA* |  |  | CAHEA3630C3A*+MBVK16CH*X00A* |  | 34200 |  |  | 21 | 10 | 34200 |  |  | 34200 | 100% | 2.4 | Both | 712.5 | 2.85 | HRCU-A-CB (Split System: Heat Pump with Remote Outdoor Unit-Air-Source) | Both
215588395 | Central Heat Pump | CARRIER | 27VNA154A*030* |  |  | CVAVA6124XMA*+UI | 58TN*B090C21**20 | 53000 |  |  | 20 | 8.5 | 53000 |  |  | 46000 | 87% | 1.95 | Both | 1105 | 4.42 | HRCU-A-CB (Split System: Heat Pump with Remote Outdoor Unit-Air-Source) | Both
215439771 | Central Heat Pump | GOODMAN | GZV6SA1810A* |  |  | CA*EA2418*3A*+MBVK16CP1X00A* |  | 17000 |  |  | 19 | 8.8 | 16800 |  |  | 13000 | 77% | 2.1 | Both | 355 | 1.42 | HRCU-A-CB (Split System: Heat Pump with Remote Outdoor Unit-Air-Source) | Both
215679902 | Central Heat Pump | TEMPSTAR | T5H0V36*K*AAA* |  |  | ESH5X48M12A*+WALLCON | *97CTN0601716A* | 33800 |  |  | 16 | 8.5 | 35600 |  |  | 25600 | 72% | 1.78 | Both | 705 | 2.82 | HRCU-A-CB (Split System: Heat Pump with Remote Outdoor Unit-Air-Source) | Yes
206771027 | Central Heat Pump | TEMPSTAR | TVH837GKA2* |  |  | EA*4X36L17A*+WALLCON | *80CTL0701412A* | 31400 |  |  | 17.5 | 8.1 | 33400 |  |  | 24400 | 73% | 1.84 | Both | 655 | 2.62 | HRCU-A-CB (Split System: Heat Pump with Remote Outdoor Unit-Air-Source) | N/A
214627009 | Central Heat Pump | CARRIER | 25VNA436A*031* | ADP |  | PL36H210P299 | 59CU5A060C17**16 | 33600 |  |  | 19 | 9 | 33800 |  |  | 25800 | 76% | 2.02 | Both | 700 | 2.8 | HRCU-A-CB (Split System: Heat Pump with Remote Outdoor Unit-Air-Source) | N/A
215588086 | Central Heat Pump | BRYANT HEATING AND COOLING SYSTEMS | 291VAN054**AA* |  |  | CAA**4821AM*+UI | 986TD42080C17*** | 46500 |  |  | 18 | 10 | 50000 |  |  | 50000 | 100% | 2.06 | Both | 970 | 3.88 | HRCU-A-CB (Split System: Heat Pump with Remote Outdoor Unit-Air-Source) | Yes
214720203 | Central Heat Pump | FRASER-JOHNSTON | HH860E2S11 |  |  | CTU60C5XGS1+TXV | TP9C100C20MP13 | 44000 |  |  | 18 | 9 | 45000 |  |  | 33800 | 75% | 2 | Both | 917.5 | 3.67 | HRCU-A-CB (Split System: Heat Pump with Remote Outdoor Unit-Air-Source) | N/A
215224753 | Central Heat Pump | CARRIER | 25VNA424A*031* | ADP |  | H,PG31930 | 59MN7C060C21**20 | 22600 |  |  | 20 | 10.5 | 25000 |  |  | 19500 | 78% | 2.42 | Both | 470 | 1.88 | HRCU-A-CB (Split System: Heat Pump with Remote Outdoor Unit-Air-Source) | N/A
215727915 | Central Heat Pump | CHAMPION HEATING AND COOLING | HH860E2S11 | ADP |  | H,YE48(1,2)60+TXV | TM8E080C20MP11 | 53500 |  |  | 18 | 8.5 | 53000 |  |  | 39500 | 75% | 2 | Both | 1115 | 4.46 | HRCU-A-CB (Split System: Heat Pump with Remote Outdoor Unit-Air-Source) | N/A
215934291 | Central Heat Pump | KEEPRITE | C5H3V48*K*AAA* |  |  | EA*5X61M21A*+WALLCON | *96CTN1002122B* | 45500 |  |  | 21 | 9.5 | 48500 |  |  | 36800 | 76% | 2 | Both | 947.5 | 3.79 | HRCU-A-CB (Split System: Heat Pump with Remote Outdoor Unit-Air-Source) | Yes
215941766 | Central Heat Pump | HEIL | H5H3V48*K*AAA* |  |  | EVD5X61M21A*+WALLCON | *96CTN0802120B* | 46000 |  |  | 20.5 | 8.1 | 53500 |  |  | 38500 | 72% | 1.95 | Both | 957.5 | 3.83 | HRCU-A-CB (Split System: Heat Pump with Remote Outdoor Unit-Air-Source) | Yes
215941580 | Central Heat Pump | DAY & NIGHT | C5H3V48*K*AAA* |  |  | EVD5X48M21A*+WALLCON | *97CTN1002122A* | 44500 |  |  | 20 | 8.1 | 52000 |  |  | 38500 | 74% | 2 | Both | 927.5 | 3.71 | HRCU-A-CB (Split System: Heat Pump with Remote Outdoor Unit-Air-Source) | Yes
213771565 | Central Heat Pump | CARRIER | 25VNA825A*031* |  |  | CAP**4821AL*+UI | 58TN*B070C17**16 | 24000 |  |  | 17 | 8.1 | 21000 |  |  | 16500 | 79% | 2 | Both | 500 | 2 | HRCU-A-CB (Split System: Heat Pump with Remote Outdoor Unit-Air-Source) | N/A
215668647 | Central Heat Pump | COMFORTMAKER | C5H0V36*K*AAA* |  |  | EA*5X37M21A*+WALLCON | *80CSU1002120A* | 34400 |  |  | 17.5 | 9 | 35400 |  |  | 25200 | 71% | 1.9 | Both | 717.5 | 2.87 | HRCU-A-CB (Split System: Heat Pump with Remote Outdoor Unit-Air-Source) | Yes
213779223 | Central Heat Pump | KENMORE | (C,H,T)VH837GKA** |  |  | EA*4X42L24A*+WALLCON | *97CMN1202422B* | 31800 |  |  | 17 | 8.1 | 32800 |  |  | 24400 | 74% | 1.88 | Both | 662.5 | 2.65 | HRCU-A-CB (Split System: Heat Pump with Remote Outdoor Unit-Air-Source) | N/A
213613867 | Central Heat Pump | CONTINENTAL | WSEHV4860RA1-C | ADP |  | *E49960 |  | 47000 |  |  | 15.2 | 8.35 | 46000 |  |  | 33200 | 72% | 1.78 | Both | 980 | 3.92 | HRCU-A-C (Split System: Heat Pump with Remote Outdoor Unit with No Indoor Fan --Air Source) | N/A
214075406 | Central Heat Pump | SURE | RD17AZ60AJ3N |  |  | TCFZ6024STANM | S962V1155A24M4S | 55500 |  |  | 18 | 8.1 | 54000 |  |  | 49000 | 91% | 1.75 | Both | 1157.5 | 4.63 | HRCU-A-CB (Split System: Heat Pump with Remote Outdoor Unit-Air-Source) | N/A
215675508 | Central Heat Pump | COMFORTMAKER | C5H0V48*K*AAA* |  |  | EVM5X49M21A*+WALLCON | *80CSU0802120A* | 48000 |  |  | 19 | 9 | 50000 |  |  | 36600 | 73% | 2.12 | Both | 1000 | 4 | HRCU-A-CB (Split System: Heat Pump with Remote Outdoor Unit-Air-Source) | Yes
214075254 | Central Heat Pump | RUUD | RD17AZ60AJ3N |  |  | RCFZ6024STANM | R801V1005A21UHU | 55500 |  |  | 18 | 8.1 | 54000 |  |  | 49000 | 91% | 1.75 | Both | 1157.5 | 4.63 | HRCU-A-CB (Split System: Heat Pump with Remote Outdoor Unit-Air-Source) | N/A
215679945 | Central Heat Pump | HEIL | H5H0V36*K*AAA* |  |  | ESH5X60M12A*+WALLCON | *80CSU0401712B* | 34600 |  |  | 17 | 8.5 | 34600 |  |  | 24800 | 72% | 1.92 | Both | 720 | 2.88 | HRCU-A-CB (Split System: Heat Pump with Remote Outdoor Unit-Air-Source) | Yes
215588166 | Central Heat Pump | BRYANT HEATING AND COOLING SYSTEMS | 291VAN054**AA* |  |  | CSAH*6012AM*+UI | 88*TB60110C21*** | 50000 |  |  | 18.5 | 10.5 | 52500 |  |  | 53000 | 101% | 1.94 | Both | 1042.5 | 4.17 | HRCU-A-CB (Split System: Heat Pump with Remote Outdoor Unit-Air-Source) | Yes
215588186 | Central Heat Pump | BRYANT HEATING AND COOLING SYSTEMS | 291VAN054**AA* |  |  | CSAH*6012AM*+UI | 986TD42080C17*** | 48000 |  |  | 18 | 9 | 50500 |  |  | 50000 | 99% | 1.96 | Both | 1000 | 4 | HRCU-A-CB (Split System: Heat Pump with Remote Outdoor Unit-Air-Source) | Both
215677489 | Central Heat Pump | DAY & NIGHT | C5H0V60*K*AAA* |  |  | EVD5X60M24A*+WALLCON | *95CSU0802120B* | 56500 |  |  | 18 | 9 | 63500 |  |  | 44500 | 70% | 2.08 | Both | 1177.5 | 4.71 | HRCU-A-CB (Split System: Heat Pump with Remote Outdoor Unit-Air-Source) | Yes
215679779 | Central Heat Pump | DAY & NIGHT | C5H0V36*K*AAA* |  |  | ESH5X36M12A*+WALLCON | *97CTN1202422A* | 33800 |  |  | 16.5 | 8.5 | 35800 |  |  | 25400 | 71% | 1.76 | Both | 705 | 2.82 | HRCU-A-CB (Split System: Heat Pump with Remote Outdoor Unit-Air-Source) | Yes
213781513 | Central Heat Pump | KENMORE | (C,H,T)VH837GKA2* |  |  | EA*4X60L24A*+WALLCON | *97CMN1202422B* | 32800 |  |  | 17.5 | 8.1 | 31600 |  |  | 24600 | 78% | 1.98 | Both | 682.5 | 2.73 | HRCU-A-CB (Split System: Heat Pump with Remote Outdoor Unit-Air-Source) | N/A
213782263 | Central Heat Pump | KENMORE | (C,H,T)VH837GKA2* |  |  | EHD4X60AAL+WALLCON | *80CTL1102120B* | 33000 |  |  | 16.5 | 8.1 | 32200 |  |  | 25400 | 79% | 2.04 | Both | 687.5 | 2.75 | HRCU-A-CB (Split System: Heat Pump with Remote Outdoor Unit-Air-Source) | N/A
214397885 | Central Heat Pump | LUXAIRE | HH860E2S11 |  |  | CTM60C5CGS1 | TM8V100C20MP12 | 44000 |  |  | 18 | 9 | 44500 |  |  | 33600 | 76% | 2 | Both | 917.5 | 3.67 | HRCU-A-CB (Split System: Heat Pump with Remote Outdoor Unit-Air-Source) | N/A
216800802 | Central Heat Pump | BOSCH | BOVA-60RXB-M15S | ADP |  | HG37*48+TXV | BGH96M080C4C | 42500 |  |  | 16 | 8.5 | 43000 |  |  | 31200 | 73% | 1.85 | Both | 885 | 3.54 | HRCU-A-CB (Split System: Heat Pump with Remote Outdoor Unit-Air-Source) | N/A
215679736 | Central Heat Pump | AIRQUEST | H5H0V36*K*AAA* |  |  | ESH5X36M12A*+WALLCON | *97CTN0601716A* | 33400 |  |  | 16 | 8.5 | 36000 |  |  | 25800 | 72% | 1.76 | Both | 695 | 2.78 | HRCU-A-CB (Split System: Heat Pump with Remote Outdoor Unit-Air-Source) | Yes
215934039 | Central Heat Pump | COMFORTMAKER | C5H3V48*K*AAA* |  |  | EA*5X48M21A*+WALLCON | *95CSU1002122B* | 44000 |  |  | 21 | 9.5 | 48000 |  |  | 36200 | 75% | 2 | Both | 917.5 | 3.67 | HRCU-A-CB (Split System: Heat Pump with Remote Outdoor Unit-Air-Source) | Yes
215934500 | Central Heat Pump | DAY & NIGHT | C5H3V48*K*AAA* |  |  | ESH5X48M12A*+WALLCON | *97CMN1002122B* | 44000 |  |  | 20 | 9 | 48500 |  |  | 36400 | 75% | 1.82 | Both | 917.5 | 3.67 | HRCU-A-CB (Split System: Heat Pump with Remote Outdoor Unit-Air-Source) | Yes
215931958 | Central Heat Pump | ARCOAIRE | H5H3V36*K*AAA* |  |  | EA*5X24M17A*+WALLCON | *96CTN0601714B* | 31400 |  |  | 18.5 | 9.5 | 35000 |  |  | 26800 | 77% | 2 | Both | 655 | 2.62 | HRCU-A-CB (Split System: Heat Pump with Remote Outdoor Unit-Air-Source) | Yes
215932794 | Central Heat Pump | CARRIER | 27VNA336A*030* |  |  | CAA**6121AM*+UI | 59MN7C080C17**14 | 34200 |  |  | 20 | 9 | 35000 |  |  | 26600 | 76% | 1.94 | Both | 712.5 | 2.85 | HRCU-A-CB (Split System: Heat Pump with Remote Outdoor Unit-Air-Source) | Yes
215683712 | Central Heat Pump | BRYANT HEATING AND COOLING SYSTEMS | 290VAN024**AA* |  |  | CAA**3721AM*+UI | 987MC66100C21*** | 24000 |  |  | 17.5 | 9 | 23200 |  |  | 16300 | 70% | 2.02 | Both | 500 | 2 | HRCU-A-CB (Split System: Heat Pump with Remote Outdoor Unit-Air-Source) | Yes
211174251 | Central Heat Pump | COMFORT-AIRE | HRG1548S1R-**A | ASPEN |  | C(A,C,D,E)48D34+TDR | GUH97M090C3M | 45000 |  |  | 15.2 | 8.1 | 45000 |  |  | 31600 | 70% | 2.8 | Both | 937.5 | 3.75 | HRCU-A-CB (Split System: Heat Pump with Remote Outdoor Unit-Air-Source) | N/A
211176503 | Central Heat Pump | COMFORT-AIRE | HRG1548S1R-**A | COMFORT-AIRE |  | MCG48T(C,D)2M | GUH97M090C3M | 45000 |  |  | 15.2 | 8.1 | 45000 |  |  | 31600 | 70% | 2.8 | Both | 937.5 | 3.75 | HRCU-A-CB (Split System: Heat Pump with Remote Outdoor Unit-Air-Source) | N/A
211176460 | Central Heat Pump | COMFORT-AIRE | HRG1548S1R-**A | COMFORT-AIRE |  | MCG48T(C,D)2M | GUH96T090C3M | 45500 |  |  | 15.2 | 8.1 | 45000 |  |  | 31600 | 70% | 2.8 | Both | 947.5 | 3.79 | HRCU-A-CB (Split System: Heat Pump with Remote Outdoor Unit-Air-Source) | N/A
211176427 | Central Heat Pump | COMFORT-AIRE | HRG1548S1R-**A | COMFORT-AIRE |  | (M,V)CG60P(C,D)1M+TXV | GUH96C110C5M | 45000 |  |  | 15.3 | 8.1 | 45000 |  |  | 31600 | 70% | 2.76 | Both | 937.5 | 3.75 | HRCU-A-CB (Split System: Heat Pump with Remote Outdoor Unit-Air-Source) | N/A
211176466 | Central Heat Pump | COMFORT-AIRE | HRG1548S1R-**A | COMFORT-AIRE |  | MCG60T(C,D)2M | GUH96T090C3M | 44500 |  |  | 15.3 | 8.2 | 45000 |  |  | 32000 | 71% | 2.86 | Both | 927.5 | 3.71 | HRCU-A-CB (Split System: Heat Pump with Remote Outdoor Unit-Air-Source) | N/A
211176431 | Central Heat Pump | COMFORT-AIRE | HRG1548S1R-**A | COMFORT-AIRE |  | MCG60T(C,D)2M | GUH96C110C5M | 44000 |  |  | 15.5 | 8.4 | 45000 |  |  | 31600 | 70% | 2.86 | Both | 917.5 | 3.67 | HRCU-A-CB (Split System: Heat Pump with Remote Outdoor Unit-Air-Source) | N/A
212863957 | Central Heat Pump | GREE | FLEXX36HP230V1AO | ASPEN |  | C(A,C,E)37C24+TDR |  | 32000 |  |  | 15.2 | 8.5 | 34000 |  |  | 24000 | 71% | 1.8 | Both | 667.5 | 2.67 | HRCU-A-C (Split System: Heat Pump with Remote Outdoor Unit with No Indoor Fan --Air Source) | N/A
212861173 | Central Heat Pump | GREE | FLEXX60HP230V1AO | ASPEN |  | C(A,C,D,E)60B44+TDR |  | 50500 |  |  | 15.2 | 8.5 | 53000 |  |  | 37200 | 70% | 1.8 | Both | 1052.5 | 4.21 | HRCU-A-C (Split System: Heat Pump with Remote Outdoor Unit with No Indoor Fan --Air Source) | N/A
212925892 | Central Heat Pump | TOSOT | TU60-48WADU | ASPEN |  | C(A,C,D,E)60B44+TDR |  | 50500 |  |  | 15.2 | 8.5 | 53000 |  |  | 37200 | 70% | 1.8 | Both | 1052.5 | 4.21 | HRCU-A-C (Split System: Heat Pump with Remote Outdoor Unit with No Indoor Fan --Air Source) | N/A
212925884 | Central Heat Pump | TOSOT | TU60-48WADU | ASPEN |  | D(A,C,E)60C44+TDR |  | 50500 |  |  | 15.2 | 8.5 | 53000 |  |  | 37200 | 70% | 1.8 | Both | 1052.5 | 4.21 | HRCU-A-C (Split System: Heat Pump with Remote Outdoor Unit with No Indoor Fan --Air Source) | N/A
212925885 | Central Heat Pump | TOSOT | TU60-48WADU | ASPEN |  | D(A,C,E)60D44+TDR |  | 50500 |  |  | 15.2 | 8.5 | 53000 |  |  | 37200 | 70% | 1.8 | Both | 1052.5 | 4.21 | HRCU-A-C (Split System: Heat Pump with Remote Outdoor Unit with No Indoor Fan --Air Source) | N/A
212925905 | Central Heat Pump | GREE | GUD60W/A-D(U) | ASPEN |  | C(A,C,D,E)48D44+TDR |  | 47000 |  |  | 15.2 | 8.5 | 48000 |  |  | 33600 | 70% | 1.8 | Both | 980 | 3.92 | HRCU-A-C (Split System: Heat Pump with Remote Outdoor Unit with No Indoor Fan --Air Source) | N/A
212868091 | Central Heat Pump | GREE | FLEXX60HP230V1AO | ASPEN |  | D(A,C,E)61C44+TDR |  | 47000 |  |  | 15.2 | 8.5 | 48000 |  |  | 33600 | 70% | 1.8 | Both | 980 | 3.92 | HRCU-A-C (Split System: Heat Pump with Remote Outdoor Unit with No Indoor Fan --Air Source) | N/A
212868090 | Central Heat Pump | GREE | FLEXX36HP230V1AO | ASPEN |  | D(A,C,E)25B34+TDR |  | 23000 |  |  | 15.2 | 8.5 | 24000 |  |  | 21600 | 90% | 1.8 | Both | 480 | 1.92 | HRCU-A-C (Split System: Heat Pump with Remote Outdoor Unit with No Indoor Fan --Air Source) | N/A
215406394 | Central Heat Pump | BOSCH | BOVD-36HDN1-M20G | ASPEN |  | CM36B36+TDR |  | 21800 |  |  | 15.2 | 8.8 | 23800 |  |  | 16900 | 71% | 1.97 | Both | 455 | 1.82 | HRCU-A-C (Split System: Heat Pump with Remote Outdoor Unit with No Indoor Fan --Air Source) | N/A
215406385 | Central Heat Pump | BOSCH | BOVD-36HDN1-M20G | ASPEN |  | CM36B34+TDR |  | 21800 |  |  | 15.2 | 8.8 | 23800 |  |  | 16900 | 71% | 1.97 | Both | 455 | 1.82 | HRCU-A-C (Split System: Heat Pump with Remote Outdoor Unit with No Indoor Fan --Air Source) | N/A
212625549 | Central Heat Pump | COLEMAN | HMH72B341 | ASPEN |  | D(A,C,E)48B26+TDR | CPLC100C20MP13 | 29600 |  |  | 15.9 | 8.1 | 32200 |  |  | 27600 | 86% | 2.44 | Both | 617.5 | 2.47 | HRCU-A-CB (Split System: Heat Pump with Remote Outdoor Unit-Air-Source) | N/A
212625601 | Central Heat Pump | COLEMAN | HMH72B341 | ASPEN |  | D(A,C,E)48B26+TDR | TPLC100C20MP13 | 29600 |  |  | 15.9 | 8.1 | 32200 |  |  | 27600 | 86% | 2.44 | Both | 617.5 | 2.47 | HRCU-A-CB (Split System: Heat Pump with Remote Outdoor Unit-Air-Source) | N/A
212625578 | Central Heat Pump | COLEMAN | HMH72B341 | ASPEN |  | D(A,C,E)48B26+TDR | TM8V100C20MP12 | 29600 |  |  | 15.9 | 8.1 | 32200 |  |  | 27600 | 86% | 2.44 | Both | 617.5 | 2.47 | HRCU-A-CB (Split System: Heat Pump with Remote Outdoor Unit-Air-Source) | N/A
212625594 | Central Heat Pump | COLEMAN | HMH72B341 | ASPEN |  | D(A,C,E)48B26+TDR | TMLV120C20MP12 | 29600 |  |  | 15.9 | 8.1 | 32200 |  |  | 27600 | 86% | 2.44 | Both | 617.5 | 2.47 | HRCU-A-CB (Split System: Heat Pump with Remote Outdoor Unit-Air-Source) | N/A
212621573 | Central Heat Pump | COLEMAN | HMH72B341 | ASPEN |  | D(A,C,E)48B24+TDR | TPLC120C20MP13 | 29600 |  |  | 15.9 | 8.1 | 32200 |  |  | 27600 | 86% | 2.44 | Both | 617.5 | 2.47 | HRCU-A-CB (Split System: Heat Pump with Remote Outdoor Unit-Air-Source) | N/A
212621533 | Central Heat Pump | COLEMAN | HMH72B341 | ASPEN |  | D(A,C,E)48B24+TDR | CPLC120C20MP13 | 29600 |  |  | 15.9 | 8.1 | 32200 |  |  | 27600 | 86% | 2.44 | Both | 617.5 | 2.47 | HRCU-A-CB (Split System: Heat Pump with Remote Outdoor Unit-Air-Source) | N/A
212621541 | Central Heat Pump | COLEMAN | HMH72B341 | ASPEN |  | D(A,C,E)48B24+TDR | TM8V100C20MP12 | 29600 |  |  | 15.9 | 8.1 | 32200 |  |  | 27600 | 86% | 2.44 | Both | 617.5 | 2.47 | HRCU-A-CB (Split System: Heat Pump with Remote Outdoor Unit-Air-Source) | N/A
212621525 | Central Heat Pump | COLEMAN | HMH72B341 | ASPEN |  | D(A,C,E)48B24+TDR | CPLC100C20MP13 | 29600 |  |  | 15.9 | 8.1 | 32200 |  |  | 27600 | 86% | 2.44 | Both | 617.5 | 2.47 | HRCU-A-CB (Split System: Heat Pump with Remote Outdoor Unit-Air-Source) | N/A
212621557 | Central Heat Pump | COLEMAN | HMH72B341 | ASPEN |  | D(A,C,E)48B24+TDR | TMLV120C20MP12 | 29600 |  |  | 15.9 | 8.1 | 32200 |  |  | 27600 | 86% | 2.44 | Both | 617.5 | 2.47 | HRCU-A-CB (Split System: Heat Pump with Remote Outdoor Unit-Air-Source) | N/A
212625608 | Central Heat Pump | COLEMAN | HMH72B341 | ASPEN |  | D(A,C,E)48B26+TDR | TPLC120C20MP13 | 29600 |  |  | 15.9 | 8.1 | 32200 |  |  | 27600 | 86% | 2.44 | Both | 617.5 | 2.47 | HRCU-A-CB (Split System: Heat Pump with Remote Outdoor Unit-Air-Source) | N/A
212625564 | Central Heat Pump | COLEMAN | HMH72B341 | ASPEN |  | D(A,C,E)48B26+TDR | CPLC120C20MP13 | 29600 |  |  | 15.9 | 8.1 | 32200 |  |  | 27600 | 86% | 2.44 | Both | 617.5 | 2.47 | HRCU-A-CB (Split System: Heat Pump with Remote Outdoor Unit-Air-Source) | N/A
212625658 | Central Heat Pump | COLEMAN | HMH72B341 | ASPEN |  | D(A,C,E)42C26+TDR | TPLC100C20MP13 | 29600 |  |  | 15.9 | 8.1 | 32400 |  |  | 27400 | 85% | 2.45 | Both | 617.5 | 2.47 | HRCU-A-CB (Split System: Heat Pump with Remote Outdoor Unit-Air-Source) | N/A
212625661 | Central Heat Pump | COLEMAN | HMH72B341 | ASPEN |  | D(A,C,E)36D26+TDR | TPLC120C20MP13 | 29600 |  |  | 15.9 | 8.1 | 32400 |  |  | 27400 | 85% | 2.45 | Both | 617.5 | 2.47 | HRCU-A-CB (Split System: Heat Pump with Remote Outdoor Unit-Air-Source) | N/A
212625645 | Central Heat Pump | COLEMAN | HMH72B341 | ASPEN |  | D(A,C,E)36D26+TDR | TM8V100C20MP12 | 29600 |  |  | 15.9 | 8.1 | 32400 |  |  | 27400 | 85% | 2.45 | Both | 617.5 | 2.47 | HRCU-A-CB (Split System: Heat Pump with Remote Outdoor Unit-Air-Source) | N/A
212625654 | Central Heat Pump | COLEMAN | HMH72B341 | ASPEN |  | D(A,C,E)42C26+TDR | TMLV120C20MP12 | 29600 |  |  | 15.9 | 8.1 | 32400 |  |  | 27400 | 85% | 2.45 | Both | 617.5 | 2.47 | HRCU-A-CB (Split System: Heat Pump with Remote Outdoor Unit-Air-Source) | N/A
212621628 | Central Heat Pump | COLEMAN | HMH72B341 | ASPEN |  | D(A,C,E)42C24+TDR | TMLV120C20MP12 | 29600 |  |  | 15.9 | 8.1 | 32400 |  |  | 27400 | 85% | 2.45 | Both | 617.5 | 2.47 | HRCU-A-CB (Split System: Heat Pump with Remote Outdoor Unit-Air-Source) | N/A
212625641 | Central Heat Pump | COLEMAN | HMH72B341 | ASPEN |  | D(A,C,E)36D26+TDR | CPLC120C20MP13 | 29600 |  |  | 15.9 | 8.1 | 32400 |  |  | 27400 | 85% | 2.45 | Both | 617.5 | 2.47 | HRCU-A-CB (Split System: Heat Pump with Remote Outdoor Unit-Air-Source) | N/A
212621633 | Central Heat Pump | COLEMAN | HMH72B341 | ASPEN |  | D(A,C,E)42C24+TDR | TPLC100C20MP13 | 29600 |  |  | 15.9 | 8.1 | 32400 |  |  | 27400 | 85% | 2.45 | Both | 617.5 | 2.47 | HRCU-A-CB (Split System: Heat Pump with Remote Outdoor Unit-Air-Source) | N/A
212621608 | Central Heat Pump | COLEMAN | HMH72B341 | ASPEN |  | D(A,C,E)42C24+TDR | CPLC100C20MP13 | 29600 |  |  | 15.9 | 8.1 | 32400 |  |  | 27400 | 85% | 2.45 | Both | 617.5 | 2.47 | HRCU-A-CB (Split System: Heat Pump with Remote Outdoor Unit-Air-Source) | N/A
212621637 | Central Heat Pump | COLEMAN | HMH72B341 | ASPEN |  | D(A,C,E)36D24+TDR | TPLC120C20MP13 | 29600 |  |  | 15.9 | 8.1 | 32400 |  |  | 27400 | 85% | 2.45 | Both | 617.5 | 2.47 | HRCU-A-CB (Split System: Heat Pump with Remote Outdoor Unit-Air-Source) | N/A
212621780 | Central Heat Pump | COLEMAN | HMH72B341 | ASPEN |  | C(A,C,D,E)36D24+TDR | TPLC120C20MP13 | 29600 |  |  | 15.9 | 8.1 | 32400 |  |  | 27800 | 86% | 2.44 | Both | 617.5 | 2.47 | HRCU-A-CB (Split System: Heat Pump with Remote Outdoor Unit-Air-Source) | N/A
212621606 | Central Heat Pump | COLEMAN | HMH72B341 | ASPEN |  | C(A,C,D,E)48B24+TDR | CPLC100C20MP13 | 29600 |  |  | 15.9 | 8.1 | 32400 |  |  | 27400 | 85% | 2.45 | Both | 617.5 | 2.47 | HRCU-A-CB (Split System: Heat Pump with Remote Outdoor Unit-Air-Source) | N/A
212621611 | Central Heat Pump | COLEMAN | HMH72B341 | ASPEN |  | C(A,C,D,E)48B24+TDR | CPLC120C20MP13 | 29600 |  |  | 15.9 | 8.1 | 32400 |  |  | 27400 | 85% | 2.45 | Both | 617.5 | 2.47 | HRCU-A-CB (Split System: Heat Pump with Remote Outdoor Unit-Air-Source) | N/A
212621638 | Central Heat Pump | COLEMAN | HMH72B341 | ASPEN |  | D(A,C,E)42C24+TDR | TPLC120C20MP13 | 29600 |  |  | 15.9 | 8.1 | 32400 |  |  | 27400 | 85% | 2.45 | Both | 617.5 | 2.47 | HRCU-A-CB (Split System: Heat Pump with Remote Outdoor Unit-Air-Source) | N/A
212621781 | Central Heat Pump | COLEMAN | HMH72B341 | ASPEN |  | C(A,C,D,E)42C24+TDR | TPLC120C20MP13 | 29600 |  |  | 15.9 | 8.1 | 32400 |  |  | 27800 | 86% | 2.44 | Both | 617.5 | 2.47 | HRCU-A-CB (Split System: Heat Pump with Remote Outdoor Unit-Air-Source) | N/A
212621643 | Central Heat Pump | COLEMAN | HMH72B341 | ASPEN |  | C(A,C,D,E)42C24+TDR | CPLC100C20MP13 | 29600 |  |  | 15.9 | 8.1 | 32400 |  |  | 27800 | 86% | 2.44 | Both | 617.5 | 2.47 | HRCU-A-CB (Split System: Heat Pump with Remote Outdoor Unit-Air-Source) | N/A
212621758 | Central Heat Pump | COLEMAN | HMH72B341 | ASPEN |  | C(A,C,D,E)42C24+TDR | TPLC100C20MP13 | 29600 |  |  | 15.9 | 8.1 | 32400 |  |  | 27800 | 86% | 2.44 | Both | 617.5 | 2.47 | HRCU-A-CB (Split System: Heat Pump with Remote Outdoor Unit-Air-Source) | N/A
212621618 | Central Heat Pump | COLEMAN | HMH72B341 | ASPEN |  | D(A,C,E)42C24+TDR | TM8V100C20MP12 | 29600 |  |  | 15.9 | 8.1 | 32400 |  |  | 27400 | 85% | 2.45 | Both | 617.5 | 2.47 | HRCU-A-CB (Split System: Heat Pump with Remote Outdoor Unit-Air-Source) | N/A
212621612 | Central Heat Pump | COLEMAN | HMH72B341 | ASPEN |  | D(A,C,E)36D24+TDR | CPLC120C20MP13 | 29600 |  |  | 15.9 | 8.1 | 32400 |  |  | 27400 | 85% | 2.45 | Both | 617.5 | 2.47 | HRCU-A-CB (Split System: Heat Pump with Remote Outdoor Unit-Air-Source) | N/A
212621632 | Central Heat Pump | COLEMAN | HMH72B341 | ASPEN |  | D(A,C,E)36D24+TDR | TPLC100C20MP13 | 29600 |  |  | 15.9 | 8.1 | 32400 |  |  | 27400 | 85% | 2.45 | Both | 617.5 | 2.47 | HRCU-A-CB (Split System: Heat Pump with Remote Outdoor Unit-Air-Source) | N/A
212621617 | Central Heat Pump | COLEMAN | HMH72B341 | ASPEN |  | D(A,C,E)36D24+TDR | TM8V100C20MP12 | 29600 |  |  | 15.9 | 8.1 | 32400 |  |  | 27400 | 85% | 2.45 | Both | 617.5 | 2.47 | HRCU-A-CB (Split System: Heat Pump with Remote Outdoor Unit-Air-Source) | N/A
212621666 | Central Heat Pump | COLEMAN | HMH72B341 | ASPEN |  | C(A,C,D,E)42C24+TDR | CPLC120C20MP13 | 29600 |  |  | 15.9 | 8.1 | 32400 |  |  | 27800 | 86% | 2.44 | Both | 617.5 | 2.47 | HRCU-A-CB (Split System: Heat Pump with Remote Outdoor Unit-Air-Source) | N/A
212621735 | Central Heat Pump | COLEMAN | HMH72B341 | ASPEN |  | C(A,C,D,E)42C24+TDR | TMLV120C20MP12 | 29600 |  |  | 15.9 | 8.1 | 32400 |  |  | 27800 | 86% | 2.44 | Both | 617.5 | 2.47 | HRCU-A-CB (Split System: Heat Pump with Remote Outdoor Unit-Air-Source) | N/A
212621631 | Central Heat Pump | COLEMAN | HMH72B341 | ASPEN |  | C(A,C,D,E)48B24+TDR | TPLC100C20MP13 | 29600 |  |  | 15.9 | 8.1 | 32400 |  |  | 27400 | 85% | 2.45 | Both | 617.5 | 2.47 | HRCU-A-CB (Split System: Heat Pump with Remote Outdoor Unit-Air-Source) | N/A
212621665 | Central Heat Pump | COLEMAN | HMH72B341 | ASPEN |  | C(A,C,D,E)36D24+TDR | CPLC120C20MP13 | 29600 |  |  | 15.9 | 8.1 | 32400 |  |  | 27800 | 86% | 2.44 | Both | 617.5 | 2.47 | HRCU-A-CB (Split System: Heat Pump with Remote Outdoor Unit-Air-Source) | N/A
212621688 | Central Heat Pump | COLEMAN | HMH72B341 | ASPEN |  | C(A,C,D,E)36D24+TDR | TM8V100C20MP12 | 29600 |  |  | 15.9 | 8.1 | 32400 |  |  | 27800 | 86% | 2.44 | Both | 617.5 | 2.47 | HRCU-A-CB (Split System: Heat Pump with Remote Outdoor Unit-Air-Source) | N/A
212621626 | Central Heat Pump | COLEMAN | HMH72B341 | ASPEN |  | C(A,C,D,E)48B24+TDR | TMLV120C20MP12 | 29600 |  |  | 15.9 | 8.1 | 32400 |  |  | 27400 | 85% | 2.45 | Both | 617.5 | 2.47 | HRCU-A-CB (Split System: Heat Pump with Remote Outdoor Unit-Air-Source) | N/A
212625646 | Central Heat Pump | COLEMAN | HMH72B341 | ASPEN |  | D(A,C,E)42C26+TDR | TM8V100C20MP12 | 29600 |  |  | 15.9 | 8.1 | 32400 |  |  | 27400 | 85% | 2.45 | Both | 617.5 | 2.47 | HRCU-A-CB (Split System: Heat Pump with Remote Outdoor Unit-Air-Source) | N/A
212625657 | Central Heat Pump | COLEMAN | HMH72B341 | ASPEN |  | D(A,C,E)36D26+TDR | TPLC100C20MP13 | 29600 |  |  | 15.9 | 8.1 | 32400 |  |  | 27400 | 85% | 2.45 | Both | 617.5 | 2.47 | HRCU-A-CB (Split System: Heat Pump with Remote Outdoor Unit-Air-Source) | N/A
212625662 | Central Heat Pump | COLEMAN | HMH72B341 | ASPEN |  | D(A,C,E)42C26+TDR | TPLC120C20MP13 | 29600 |  |  | 15.9 | 8.1 | 32400 |  |  | 27400 | 85% | 2.45 | Both | 617.5 | 2.47 | HRCU-A-CB (Split System: Heat Pump with Remote Outdoor Unit-Air-Source) | N/A
212625637 | Central Heat Pump | COLEMAN | HMH72B341 | ASPEN |  | D(A,C,E)36D26+TDR | CPLC100C20MP13 | 29600 |  |  | 15.9 | 8.1 | 32400 |  |  | 27400 | 85% | 2.45 | Both | 617.5 | 2.47 | HRCU-A-CB (Split System: Heat Pump with Remote Outdoor Unit-Air-Source) | N/A
212625638 | Central Heat Pump | COLEMAN | HMH72B341 | ASPEN |  | D(A,C,E)42C26+TDR | CPLC100C20MP13 | 29600 |  |  | 15.9 | 8.1 | 32400 |  |  | 27400 | 85% | 2.45 | Both | 617.5 | 2.47 | HRCU-A-CB (Split System: Heat Pump with Remote Outdoor Unit-Air-Source) | N/A
212625699 | Central Heat Pump | COLEMAN | HMH72B341 | ASPEN |  | D(A,C,E)48D26+TDR | CPLC120C20MP13 | 30400 |  |  | 16.1 | 8.1 | 32400 |  |  | 27800 | 86% | 2.44 | Both | 632.5 | 2.53 | HRCU-A-CB (Split System: Heat Pump with Remote Outdoor Unit-Air-Source) | N/A
212621646 | Central Heat Pump | COLEMAN | HMH72B341 | ASPEN |  | C(A,C,D,E)48D24+TDR | CPLC100C20MP13 | 30400 |  |  | 16.1 | 8.1 | 32400 |  |  | 27800 | 86% | 2.44 | Both | 632.5 | 2.53 | HRCU-A-CB (Split System: Heat Pump with Remote Outdoor Unit-Air-Source) | N/A
212621669 | Central Heat Pump | COLEMAN | HMH72B341 | ASPEN |  | C(A,C,D,E)48D24+TDR | CPLC120C20MP13 | 30400 |  |  | 16.1 | 8.1 | 32400 |  |  | 27800 | 86% | 2.44 | Both | 632.5 | 2.53 | HRCU-A-CB (Split System: Heat Pump with Remote Outdoor Unit-Air-Source) | N/A
212621775 | Central Heat Pump | COLEMAN | HMH72B341 | ASPEN |  | D(A,C,E)48D24+TDR | TPLC100C20MP13 | 30400 |  |  | 16.1 | 8.1 | 32400 |  |  | 27800 | 86% | 2.44 | Both | 632.5 | 2.53 | HRCU-A-CB (Split System: Heat Pump with Remote Outdoor Unit-Air-Source) | N/A
212621752 | Central Heat Pump | COLEMAN | HMH72B341 | ASPEN |  | D(A,C,E)48D24+TDR | TMLV120C20MP12 | 30400 |  |  | 16.1 | 8.1 | 32400 |  |  | 27800 | 86% | 2.44 | Both | 632.5 | 2.53 | HRCU-A-CB (Split System: Heat Pump with Remote Outdoor Unit-Air-Source) | N/A
212621784 | Central Heat Pump | COLEMAN | HMH72B341 | ASPEN |  | C(A,C,D,E)48D24+TDR | TPLC120C20MP13 | 30400 |  |  | 16.1 | 8.1 | 32400 |  |  | 27800 | 86% | 2.44 | Both | 632.5 | 2.53 | HRCU-A-CB (Split System: Heat Pump with Remote Outdoor Unit-Air-Source) | N/A
212621706 | Central Heat Pump | COLEMAN | HMH72B341 | ASPEN |  | D(A,C,E)48D24+TDR | TM8V100C20MP12 | 30400 |  |  | 16.1 | 8.1 | 32400 |  |  | 27800 | 86% | 2.44 | Both | 632.5 | 2.53 | HRCU-A-CB (Split System: Heat Pump with Remote Outdoor Unit-Air-Source) | N/A
212621660 | Central Heat Pump | COLEMAN | HMH72B341 | ASPEN |  | D(A,C,E)48D24+TDR | CPLC100C20MP13 | 30400 |  |  | 16.1 | 8.1 | 32400 |  |  | 27800 | 86% | 2.44 | Both | 632.5 | 2.53 | HRCU-A-CB (Split System: Heat Pump with Remote Outdoor Unit-Air-Source) | N/A
212625794 | Central Heat Pump | COLEMAN | HMH72B341 | ASPEN |  | D(A,C,E)48D26+TDR | TPLC120C20MP13 | 30400 |  |  | 16.1 | 8.1 | 32400 |  |  | 27800 | 86% | 2.44 | Both | 632.5 | 2.53 | HRCU-A-CB (Split System: Heat Pump with Remote Outdoor Unit-Air-Source) | N/A
212625756 | Central Heat Pump | COLEMAN | HMH72B341 | ASPEN |  | D(A,C,E)48D26+TDR | TMLV120C20MP12 | 30400 |  |  | 16.1 | 8.1 | 32400 |  |  | 27800 | 86% | 2.44 | Both | 632.5 | 2.53 | HRCU-A-CB (Split System: Heat Pump with Remote Outdoor Unit-Air-Source) | N/A
212625680 | Central Heat Pump | COLEMAN | HMH72B341 | ASPEN |  | D(A,C,E)48D26+TDR | CPLC100C20MP13 | 30400 |  |  | 16.1 | 8.1 | 32400 |  |  | 27800 | 86% | 2.44 | Both | 632.5 | 2.53 | HRCU-A-CB (Split System: Heat Pump with Remote Outdoor Unit-Air-Source) | N/A
213367795 | Central Heat Pump | YORK | HMH72B361 | ASPEN |  | C(A,C,D,E)48C24+TDR | Y81E080C20SMPS1 | 32400 |  |  | 16.6 | 8.1 | 36000 |  |  | 26400 | 73% | 2.83 | Both | 675 | 2.7 | HRCU-A-CB (Split System: Heat Pump with Remote Outdoor Unit-Air-Source) | N/A
213367796 | Central Heat Pump | YORK | HMH72B361 | ASPEN |  | C(A,C,D,E)48C24+TDR | Y81E100B12LMPS1 | 32600 |  |  | 17.5 | 8.1 | 36000 |  |  | 25600 | 71% | 2.6 | Both | 680 | 2.72 | HRCU-A-CB (Split System: Heat Pump with Remote Outdoor Unit-Air-Source) | N/A
213281555 | Central Heat Pump | YORK | HMH72B361 | ASPEN |  | C(A,C,D,E)42D24+TDR | Y81E100B12LMPS1 | 32600 |  |  | 17.5 | 8.1 | 36000 |  |  | 25600 | 71% | 2.6 | Both | 680 | 2.72 | HRCU-A-CB (Split System: Heat Pump with Remote Outdoor Unit-Air-Source) | N/A
212625519 | Central Heat Pump | COLEMAN | HMH72B341 | ASPEN |  | C(A,C,D,E)42A26+TDR | TPLC100C20MP13 | 28600 |  |  | 15.6 | 8.1 | 32000 |  |  | 27600 | 86% | 2.44 | Both | 595 | 2.38 | HRCU-A-CB (Split System: Heat Pump with Remote Outdoor Unit-Air-Source) | N/A
212621505 | Central Heat Pump | COLEMAN | HMH72B341 | ASPEN |  | C(A,C,D,E)42A24+TDR | CPLC100C20MP13 | 28600 |  |  | 15.6 | 8.1 | 32000 |  |  | 27600 | 86% | 2.44 | Both | 595 | 2.38 | HRCU-A-CB (Split System: Heat Pump with Remote Outdoor Unit-Air-Source) | N/A
212621509 | Central Heat Pump | COLEMAN | HMH72B341 | ASPEN |  | C(A,C,D,E)42A24+TDR | TMLV120C20MP12 | 28600 |  |  | 15.6 | 8.1 | 32000 |  |  | 27600 | 86% | 2.44 | Both | 595 | 2.38 | HRCU-A-CB (Split System: Heat Pump with Remote Outdoor Unit-Air-Source) | N/A
212621506 | Central Heat Pump | COLEMAN | HMH72B341 | ASPEN |  | C(A,C,D,E)42A24+TDR | CPLC120C20MP13 | 28600 |  |  | 15.6 | 8.1 | 32000 |  |  | 27600 | 86% | 2.44 | Both | 595 | 2.38 | HRCU-A-CB (Split System: Heat Pump with Remote Outdoor Unit-Air-Source) | N/A
212621507 | Central Heat Pump | COLEMAN | HMH72B341 | ASPEN |  | C(A,C,D,E)42A24+TDR | TM8V100C20MP12 | 28600 |  |  | 15.6 | 8.1 | 32000 |  |  | 27600 | 86% | 2.44 | Both | 595 | 2.38 | HRCU-A-CB (Split System: Heat Pump with Remote Outdoor Unit-Air-Source) | N/A
212625511 | Central Heat Pump | COLEMAN | HMH72B341 | ASPEN |  | C(A,C,D,E)42A26+TDR | CPLC120C20MP13 | 28600 |  |  | 15.6 | 8.1 | 32000 |  |  | 27600 | 86% | 2.44 | Both | 595 | 2.38 | HRCU-A-CB (Split System: Heat Pump with Remote Outdoor Unit-Air-Source) | N/A
212625514 | Central Heat Pump | COLEMAN | HMH72B341 | ASPEN |  | C(A,C,D,E)42A26+TDR | TM8V100C20MP12 | 28600 |  |  | 15.6 | 8.1 | 32000 |  |  | 27600 | 86% | 2.44 | Both | 595 | 2.38 | HRCU-A-CB (Split System: Heat Pump with Remote Outdoor Unit-Air-Source) | N/A
212625518 | Central Heat Pump | COLEMAN | HMH72B341 | ASPEN |  | C(A,C,D,E)42A26+TDR | TMLV120C20MP12 | 28600 |  |  | 15.6 | 8.1 | 32000 |  |  | 27600 | 86% | 2.44 | Both | 595 | 2.38 | HRCU-A-CB (Split System: Heat Pump with Remote Outdoor Unit-Air-Source) | N/A
212625651 | Central Heat Pump | COLEMAN | HMH72B341 | ASPEN |  | C(A,C,D,E)36B26+TDR | TMLV120C20MP12 | 28600 |  |  | 15.6 | 8.1 | 32400 |  |  | 27400 | 85% | 2.45 | Both | 595 | 2.38 | HRCU-A-CB (Split System: Heat Pump with Remote Outdoor Unit-Air-Source) | N/A
212621609 | Central Heat Pump | COLEMAN | HMH72B341 | ASPEN |  | C(A,C,D,E)36B24+TDR | CPLC120C20MP13 | 28600 |  |  | 15.6 | 8.1 | 32400 |  |  | 27400 | 85% | 2.45 | Both | 595 | 2.38 | HRCU-A-CB (Split System: Heat Pump with Remote Outdoor Unit-Air-Source) | N/A
212621614 | Central Heat Pump | COLEMAN | HMH72B341 | ASPEN |  | C(A,C,D,E)36B24+TDR | TM8V100C20MP12 | 28600 |  |  | 15.6 | 8.1 | 32400 |  |  | 27400 | 85% | 2.45 | Both | 595 | 2.38 | HRCU-A-CB (Split System: Heat Pump with Remote Outdoor Unit-Air-Source) | N/A
212621604 | Central Heat Pump | COLEMAN | HMH72B341 | ASPEN |  | C(A,C,D,E)36B24+TDR | CPLC100C20MP13 | 28600 |  |  | 15.6 | 8.1 | 32400 |  |  | 27400 | 85% | 2.45 | Both | 595 | 2.38 | HRCU-A-CB (Split System: Heat Pump with Remote Outdoor Unit-Air-Source) | N/A
212621624 | Central Heat Pump | COLEMAN | HMH72B341 | ASPEN |  | C(A,C,D,E)36B24+TDR | TMLV120C20MP12 | 28600 |  |  | 15.6 | 8.1 | 32400 |  |  | 27400 | 85% | 2.45 | Both | 595 | 2.38 | HRCU-A-CB (Split System: Heat Pump with Remote Outdoor Unit-Air-Source) | N/A
212621634 | Central Heat Pump | COLEMAN | HMH72B341 | ASPEN |  | C(A,C,D,E)36B24+TDR | TPLC120C20MP13 | 28600 |  |  | 15.6 | 8.1 | 32400 |  |  | 27400 | 85% | 2.45 | Both | 595 | 2.38 | HRCU-A-CB (Split System: Heat Pump with Remote Outdoor Unit-Air-Source) | N/A
212621629 | Central Heat Pump | COLEMAN | HMH72B341 | ASPEN |  | C(A,C,D,E)36B24+TDR | TPLC100C20MP13 | 28600 |  |  | 15.6 | 8.1 | 32400 |  |  | 27400 | 85% | 2.45 | Both | 595 | 2.38 | HRCU-A-CB (Split System: Heat Pump with Remote Outdoor Unit-Air-Source) | N/A
212625659 | Central Heat Pump | COLEMAN | HMH72B341 | ASPEN |  | C(A,C,D,E)36B26+TDR | TPLC120C20MP13 | 28600 |  |  | 15.6 | 8.1 | 32400 |  |  | 27400 | 85% | 2.45 | Both | 595 | 2.38 | HRCU-A-CB (Split System: Heat Pump with Remote Outdoor Unit-Air-Source) | N/A
212625639 | Central Heat Pump | COLEMAN | HMH72B341 | ASPEN |  | C(A,C,D,E)36B26+TDR | CPLC120C20MP13 | 28600 |  |  | 15.6 | 8.1 | 32400 |  |  | 27400 | 85% | 2.45 | Both | 595 | 2.38 | HRCU-A-CB (Split System: Heat Pump with Remote Outdoor Unit-Air-Source) | N/A
212625643 | Central Heat Pump | COLEMAN | HMH72B341 | ASPEN |  | C(A,C,D,E)36B26+TDR | TM8V100C20MP12 | 28600 |  |  | 15.6 | 8.1 | 32400 |  |  | 27400 | 85% | 2.45 | Both | 595 | 2.38 | HRCU-A-CB (Split System: Heat Pump with Remote Outdoor Unit-Air-Source) | N/A
212625635 | Central Heat Pump | COLEMAN | HMH72B341 | ASPEN |  | C(A,C,D,E)36B26+TDR | CPLC100C20MP13 | 28600 |  |  | 15.6 | 8.1 | 32400 |  |  | 27400 | 85% | 2.45 | Both | 595 | 2.38 | HRCU-A-CB (Split System: Heat Pump with Remote Outdoor Unit-Air-Source) | N/A
212621519 | Central Heat Pump | COLEMAN | HMH72B341 | ASPEN |  | C(A,C,D,E)42B24+TDR | CPLC100C20MP13 | 29000 |  |  | 15.8 | 8.1 | 32200 |  |  | 27600 | 86% | 2.44 | Both | 605 | 2.42 | HRCU-A-CB (Split System: Heat Pump with Remote Outdoor Unit-Air-Source) | N/A
212621535 | Central Heat Pump | COLEMAN | HMH72B341 | ASPEN |  | C(A,C,D,E)42B24+TDR | TM8V100C20MP12 | 29000 |  |  | 15.8 | 8.1 | 32200 |  |  | 27600 | 86% | 2.44 | Both | 605 | 2.42 | HRCU-A-CB (Split System: Heat Pump with Remote Outdoor Unit-Air-Source) | N/A
212621551 | Central Heat Pump | COLEMAN | HMH72B341 | ASPEN |  | C(A,C,D,E)42B24+TDR | TMLV120C20MP12 | 29000 |  |  | 15.8 | 8.1 | 32200 |  |  | 27600 | 86% | 2.44 | Both | 605 | 2.42 | HRCU-A-CB (Split System: Heat Pump with Remote Outdoor Unit-Air-Source) | N/A
212625656 | Central Heat Pump | COLEMAN | HMH72B341 | ASPEN |  | C(A,C,D,E)36C26+TDR | TPLC100C20MP13 | 29000 |  |  | 15.8 | 8.1 | 32400 |  |  | 27400 | 85% | 2.45 | Both | 605 | 2.42 | HRCU-A-CB (Split System: Heat Pump with Remote Outdoor Unit-Air-Source) | N/A
212625652 | Central Heat Pump | COLEMAN | HMH72B341 | ASPEN |  | C(A,C,D,E)36C26+TDR | TMLV120C20MP12 | 29000 |  |  | 15.8 | 8.1 | 32400 |  |  | 27400 | 85% | 2.45 | Both | 605 | 2.42 | HRCU-A-CB (Split System: Heat Pump with Remote Outdoor Unit-Air-Source) | N/A
212621625 | Central Heat Pump | COLEMAN | HMH72B341 | ASPEN |  | C(A,C,D,E)36C24+TDR | TMLV120C20MP12 | 29000 |  |  | 15.8 | 8.1 | 32400 |  |  | 27400 | 85% | 2.45 | Both | 605 | 2.42 | HRCU-A-CB (Split System: Heat Pump with Remote Outdoor Unit-Air-Source) | N/A
212621635 | Central Heat Pump | COLEMAN | HMH72B341 | ASPEN |  | C(A,C,D,E)36C24+TDR | TPLC120C20MP13 | 29000 |  |  | 15.8 | 8.1 | 32400 |  |  | 27400 | 85% | 2.45 | Both | 605 | 2.42 | HRCU-A-CB (Split System: Heat Pump with Remote Outdoor Unit-Air-Source) | N/A
216800713 | Central Heat Pump | COLEMAN | HH836E2S11 | ADP |  | V,Y36H175P15*+TXV | TL8E080C16UH11 | 33800 |  |  | 18 | 9 | 30400 |  |  | 25200 | 83% | 2 | Both | 705 | 2.82 | HRCU-A-CB (Split System: Heat Pump with Remote Outdoor Unit-Air-Source) | N/A
217150771 | Central Heat Pump | AMERICAN STANDARD | 5A6H5036A1 | AMERICAN STANDARD |  | 5PXFH005AZ3 | S8X2C080M5PSC | 32800 |  |  | 16.1 | 8.5 | 31600 |  |  | 22000 | 70% | 3.02 | Both | 682.5 | 2.73 | HRCU-A-CB (Split System: Heat Pump with Remote Outdoor Unit-Air-Source) | N/A
217151956 | Central Heat Pump | AMERICAN STANDARD | 5A6H5036A1 | AMERICAN STANDARD |  | 5PXFH007AC3 | S9V2B040D3PSC | 31800 |  |  | 15.5 | 8.1 | 32000 |  |  | 22800 | 71% | 2.82 | Both | 662.5 | 2.65 | HRCU-A-CB (Split System: Heat Pump with Remote Outdoor Unit-Air-Source) | N/A
217151976 | Central Heat Pump | AMERICAN STANDARD | 5A6H5036A1 | AMERICAN STANDARD |  | 5PXFH007AC3 | S9V2B080U4VSA | 31800 |  |  | 15.2 | 8.1 | 31200 |  |  | 21800 | 70% | 2.9 | Both | 662.5 | 2.65 | HRCU-A-CB (Split System: Heat Pump with Remote Outdoor Unit-Air-Source) | N/A
217152560 | Central Heat Pump | AMERICAN STANDARD | 5A6H5036A1 | AMERICAN STANDARD |  | 5PXFH009AZ3 | S8X1B080M4PTC | 33000 |  |  | 16.3 | 8.4 | 31600 |  |  | 22600 | 72% | 2.97 | Both | 687.5 | 2.75 | HRCU-A-CB (Split System: Heat Pump with Remote Outdoor Unit-Air-Source) | N/A
213753617 | Central Heat Pump | CARRIER | 38MURAQ30AB3* | ASPEN |  | D(A,C,E)42B34+TDR | 59TP6C100V21**20 | 29600 |  |  | 15.2 | 8.5 | 34200 |  |  | 24200 | 71% | 2.69 | Both | 617.5 | 2.47 | HRCU-A-CB (Split System: Heat Pump with Remote Outdoor Unit-Air-Source) | N/A
217006313 | Central Heat Pump | LENNOX | SL22KLV-024-230A** | ADP |  | LD24/35Z*+TXV | SLP99UH070XV36B* | 22200 |  |  | 19 | 8.2 | 22400 |  |  | 22400 | 100% | 1.78 | Both | 462.5 | 1.85 | HRCU-A-CB (Split System: Heat Pump with Remote Outdoor Unit-Air-Source) | N/A
213770972 | Central Heat Pump | KEEPRITE | CVH825GKA2* |  |  | EA*4X36L21A*+WALLCON | *97CMN0601714B* | 23400 |  |  | 16 | 8.1 | 21600 |  |  | 16700 | 77% | 1.92 | Both | 487.5 | 1.95 | HRCU-A-CB (Split System: Heat Pump with Remote Outdoor Unit-Air-Source) | N/A
213771490 | Central Heat Pump | COMFORTMAKER | CVH825GKA2* |  |  | EA*4X43L21A*+WALLCON | *95CSU0601716B* | 24400 |  |  | 16.5 | 8.1 | 21200 |  |  | 16600 | 78% | 2.02 | Both | 507.5 | 2.03 | HRCU-A-CB (Split System: Heat Pump with Remote Outdoor Unit-Air-Source) | N/A
213297583 | Central Heat Pump | COLEMAN | HMH72B341 |  |  | XAFB36DXXN1+TXV | Z8ES100B12LMPS1 | 34000 |  |  | 18 | 8.1 | 34000 |  |  | 24600 | 72% | 2.1 | Both | 707.5 | 2.83 | HRCU-A-CB (Split System: Heat Pump with Remote Outdoor Unit-Air-Source) | N/A
217023747 | Central Heat Pump | AMERICAN STANDARD | 5A6V0X48A1 | ADP |  | H,TG84*60+TXV | S8V2C080M5PDB | 45500 |  |  | 20 | 9.7 | 45000 |  |  | 33200 | 74% | 2.1 | Both | 947.5 | 3.79 | HRCU-A-CB (Split System: Heat Pump with Remote Outdoor Unit-Air-Source) | N/A
213311590 | Central Heat Pump | CARRIER | 38MURAQ24AB3* | ADP |  | C36A***L159+CBPE4B* |  | 24200 |  |  | 18 | 9 | 25000 |  |  | 22600 | 90% | 1.92 | Both | 505 | 2.02 | HRCU-A-CB (Split System: Heat Pump with Remote Outdoor Unit-Air-Source) | N/A
214264156 | Central Heat Pump | ARMSTRONG AIR | 4SHP22LX124P-**A | ADP |  | H,A,DG9J(1,2)36+TXV | A80UH2E070A12 | 24000 |  |  | 21 | 8.5 | 22000 |  |  | 15400 | 70% | 1.92 | Both | 500 | 2 | HRCU-A-CB (Split System: Heat Pump with Remote Outdoor Unit-Air-Source) | N/A
213752756 | Central Heat Pump | CARRIER | 38MURAQ24AB3* | ASPEN |  | D(A,C,E)30B34+TDR | 58TP*B090V17**16 | 22200 |  |  | 17.2 | 8.4 | 25200 |  |  | 19900 | 79% | 2.94 | Both | 462.5 | 1.85 | HRCU-A-CB (Split System: Heat Pump with Remote Outdoor Unit-Air-Source) | N/A
213779228 | Central Heat Pump | AIRQUEST | HVH837GKA** |  |  | EA*4X42L24A*+WALLCON | *96CTN1002122B* | 31800 |  |  | 17 | 8.1 | 33000 |  |  | 24200 | 73% | 1.88 | Both | 662.5 | 2.65 | HRCU-A-CB (Split System: Heat Pump with Remote Outdoor Unit-Air-Source) | N/A
213753463 | Central Heat Pump | CARRIER | 38MURAQ30AB3* | ASPEN |  | D(A,C,E)36B34+TDR | 59SC6A080M21**20 | 29600 |  |  | 15.2 | 8.1 | 34200 |  |  | 23800 | 70% | 2.66 | Both | 617.5 | 2.47 | HRCU-A-CB (Split System: Heat Pump with Remote Outdoor Unit-Air-Source) | N/A
215424080 | Central Heat Pump | YORK | HH860E2S11 | ADP |  | H,YE2K*60+TXV | Y91E120D20SMPS1 | 46500 |  |  | 17 | 8.45 | 45000 |  |  | 33800 | 75% | 2 | Both | 970 | 3.88 | HRCU-A-CB (Split System: Heat Pump with Remote Outdoor Unit-Air-Source) | N/A
215425368 | Central Heat Pump | YORK | HH860E2S11 | ADP |  | H,YE55*48+TXV | TM8E120C16MP11 | 44500 |  |  | 18 | 8.5 | 43500 |  |  | 33800 | 78% | 2 | Both | 927.5 | 3.71 | HRCU-A-CB (Split System: Heat Pump with Remote Outdoor Unit-Air-Source) | N/A
210597430 | Central Heat Pump | KEEPRITE | CVH837GKA** |  |  | EA*4X61L21A*+WALLCON | *95CSU0802120A* | 33200 |  |  | 18 | 8.5 | 32000 |  |  | 24800 | 78% | 2 | Both | 692.5 | 2.77 | HRCU-A-CB (Split System: Heat Pump with Remote Outdoor Unit-Air-Source) | N/A
210597579 | Central Heat Pump | DAY & NIGHT | CVH837GKA** |  |  | EN(A,D)4X48L24**+WALLCON | *95CSU0802120A* | 32400 |  |  | 17.5 | 8.1 | 32800 |  |  | 24800 | 76% | 1.96 | Both | 675 | 2.7 | HRCU-A-CB (Split System: Heat Pump with Remote Outdoor Unit-Air-Source) | No
217081667 | Central Heat Pump | BRYANT HEATING AND COOLING SYSTEMS | 37MURAQ24AA3 | ADP |  | CE3005A*+TXV |  | 24200 |  |  | 15.2 | 8.95 | 23800 |  |  | 19400 | 82% | 1.98 | Both | 505 | 2.02 | HRCU-A-CB (Split System: Heat Pump with Remote Outdoor Unit-Air-Source) | N/A
214327253 | Central Heat Pump | FRIEDRICH | FRP18AZ48AJVC |  |  | RCFZ6021SEAAM | FR801V0504A17UHU | 45000 |  |  | 19 | 8.5 | 44000 |  |  | 45500 | 103% | 1.9 | Both | 937.5 | 3.75 | HRCU-A-CB (Split System: Heat Pump with Remote Outdoor Unit-Air-Source) | Both
216734458 | Central Heat Pump | AIRQUEST | D5CUHAH24AAK |  |  | EA*5X36M17A* | *80MSU0401712A* | 22400 |  |  | 16.5 | 8.5 | 20800 |  |  | 18700 | 90% | 1.96 | Both | 467.5 | 1.87 | HRCU-A-CB (Split System: Heat Pump with Remote Outdoor Unit-Air-Source) | Yes
216735042 | Central Heat Pump | DAY & NIGHT | D5CUHAH24AAK |  |  | EA*5X37M17A* | *80CTL0701716B* | 23000 |  |  | 16.5 | 8.5 | 20800 |  |  | 18500 | 89% | 1.94 | Both | 480 | 1.92 | HRCU-A-CB (Split System: Heat Pump with Remote Outdoor Unit-Air-Source) | Yes
212603202 | Central Heat Pump | DAY & NIGHT | DLCURAH24ABK | ADP |  | FG35936 | *95ESU0601716A* | 24400 |  |  | 17 | 8.5 | 24600 |  |  | 22000 | 89% | 1.86 | Both | 507.5 | 2.03 | HRCU-A-CB (Split System: Heat Pump with Remote Outdoor Unit-Air-Source) | N/A
212979162 | Central Heat Pump | HEIL | DLCURAH24ABK |  |  | EA*4X36L17A* | *80MS(N,L)0701716A* | 23800 |  |  | 17 | 8.5 | 26200 |  |  | 23800 | 91% | 1.98 | Both | 495 | 1.98 | HRCU-A-CB (Split System: Heat Pump with Remote Outdoor Unit-Air-Source) | N/A
212985780 | Central Heat Pump | HEIL | DLCURAH24ABK |  |  | EA*4X25L17A* | *96MSN0261410A* | 24200 |  |  | 16.5 | 8.5 | 25200 |  |  | 21600 | 86% | 1.82 | Both | 505 | 2.02 | HRCU-A-CB (Split System: Heat Pump with Remote Outdoor Unit-Air-Source) | N/A
212988740 | Central Heat Pump | HEIL | DLCURAH24ABK |  |  | EN(A,D)4X30L17** | *95MSU0401712A* | 23600 |  |  | 16.5 | 8.1 | 26400 |  |  | 24200 | 92% | 2.02 | Both | 492.5 | 1.97 | HRCU-A-CB (Split System: Heat Pump with Remote Outdoor Unit-Air-Source) | N/A
215727911 | Central Heat Pump | CHAMPION HEATING AND COOLING | HH836E2S11 | ADP |  | H,YE9J(1,2)36+TXV | Z9ES100C16SMPS1 | 34800 |  |  | 17 | 8.1 | 31000 |  |  | 24200 | 78% | 2 | Both | 725 | 2.9 | HRCU-A-CB (Split System: Heat Pump with Remote Outdoor Unit-Air-Source) | N/A
212985849 | Central Heat Pump | DAY & NIGHT | DLCURAH24ABK |  |  | EN(A,D)4X30L14** | *96MSN0261410A* | 23400 |  |  | 16 | 8.1 | 26000 |  |  | 24000 | 92% | 1.98 | Both | 487.5 | 1.95 | HRCU-A-CB (Split System: Heat Pump with Remote Outdoor Unit-Air-Source) | N/A
212981538 | Central Heat Pump | DAY & NIGHT | DLCURAH36ABK |  |  | EA*4X48L21A* | *80MSU1002120A* | 35600 |  |  | 16 | 8.5 | 38000 |  |  | 34600 | 91% | 2.04 | Both | 742.5 | 2.97 | HRCU-A-CB (Split System: Heat Pump with Remote Outdoor Unit-Air-Source) | N/A
212380589 | Central Heat Pump | CARRIER | 25VNA424A*031* | ADP |  | PL36H175P159 | 59TN6B060C17**14 | 23400 |  |  | 20 | 8.1 | 25200 |  |  | 19600 | 78% | 2.42 | Both | 487.5 | 1.95 | HRCU-A-CB (Split System: Heat Pump with Remote Outdoor Unit-Air-Source) | N/A
216735437 | Central Heat Pump | DAY & NIGHT | D5CUHAH24AAK |  |  | EA*5X37M21A* | *80CSU0802120A* | 24000 |  |  | 16 | 8.5 | 21200 |  |  | 18700 | 88% | 1.98 | Both | 500 | 2 | HRCU-A-CB (Split System: Heat Pump with Remote Outdoor Unit-Air-Source) | Yes
213821601 | Central Heat Pump | TEMPSTAR | DLCURAH36ABK | ASPEN |  | D(A,C,E)36B34+TDR | *80VTL0451412B* | 34600 |  |  | 16 | 8.1 | 38500 |  |  | 32200 | 84% | 2.64 | Both | 720 | 2.88 | HRCU-A-CB (Split System: Heat Pump with Remote Outdoor Unit-Air-Source) | N/A
214776703 | Central Heat Pump | YORK | HH860E2S11 | ADP |  | CH600D*C+TXV | TMLV100C16MP12 | 43000 |  |  | 17 | 8.4 | 42000 |  |  | 32800 | 78% | 1.98 | Both | 895 | 3.58 | HRCU-A-CB (Split System: Heat Pump with Remote Outdoor Unit-Air-Source) | N/A
214776769 | Central Heat Pump | YORK | HH860E2S11 | ADP |  | CV603**A+TXV | Y81E100C20SMPS1 | 53000 |  |  | 19 | 8.5 | 51500 |  |  | 38000 | 74% | 2 | Both | 1105 | 4.42 | HRCU-A-CB (Split System: Heat Pump with Remote Outdoor Unit-Air-Source) | N/A
216734733 | Central Heat Pump | ARCOAIRE | D5CUHAH24AAK |  |  | EA*5X36M17A* | *95MSU0401712A* | 22400 |  |  | 16 | 8.5 | 21000 |  |  | 18800 | 90% | 1.96 | Both | 467.5 | 1.87 | HRCU-A-CB (Split System: Heat Pump with Remote Outdoor Unit-Air-Source) | Yes
216735580 | Central Heat Pump | SMART COMFORT | D5CUHAH24AAK |  |  | EA*5X37M21A* | *80MSU0802120A* | 22800 |  |  | 16.5 | 8.5 | 20400 |  |  | 18300 | 90% | 1.98 | Both | 475 | 1.9 | HRCU-A-CB (Split System: Heat Pump with Remote Outdoor Unit-Air-Source) | Yes
210597596 | Central Heat Pump | COMFORTMAKER | CVH837GKA** |  |  | EN(A,D,W)4X48L21**+WALLCON | *80CSU0401712A* | 32400 |  |  | 17.5 | 8.1 | 33000 |  |  | 24800 | 75% | 1.94 | Both | 675 | 2.7 | HRCU-A-CB (Split System: Heat Pump with Remote Outdoor Unit-Air-Source) | No
216737043 | Central Heat Pump | ARCOAIRE | D5CUHAH24AAK |  |  | ESH5X30M12A* | *80MS(N,L)0701712A* | 22600 |  |  | 15.5 | 8.1 | 21000 |  |  | 18800 | 90% | 1.85 | Both | 470 | 1.88 | HRCU-A-CB (Split System: Heat Pump with Remote Outdoor Unit-Air-Source) | Yes
216735480 | Central Heat Pump | HEIL | D5CUHAH24AAK |  |  | EA*5X37M21A* | *80MS(N,L)0702116A* | 23200 |  |  | 16 | 8.5 | 20600 |  |  | 18400 | 89% | 1.98 | Both | 482.5 | 1.93 | HRCU-A-CB (Split System: Heat Pump with Remote Outdoor Unit-Air-Source) | Yes
210599886 | Central Heat Pump | TEMPSTAR | TVH825GKA2* |  |  | EA*4X43L21A*+WALLCON | *95CSU0802120A* | 24400 |  |  | 17 | 8.5 | 21200 |  |  | 16600 | 78% | 2.04 | Both | 507.5 | 2.03 | HRCU-A-CB (Split System: Heat Pump with Remote Outdoor Unit-Air-Source) | N/A
210473005 | Central Heat Pump | TEMPSTAR | TVH825GKA3* |  |  | EA*4X42L24A*+WALLCON | *95CSU1002122A* | 23800 |  |  | 17 | 8.1 | 21400 |  |  | 16600 | 78% | 1.96 | Both | 495 | 1.98 | HRCU-A-CB (Split System: Heat Pump with Remote Outdoor Unit-Air-Source) | N/A
212979231 | Central Heat Pump | ARCOAIRE | DLCURAH24ABK |  |  | EN(A,D,W)4X36L17** | *80MS(N,L)0701716A* | 23600 |  |  | 17 | 8.5 | 26400 |  |  | 24400 | 92% | 2.02 | Both | 492.5 | 1.97 | HRCU-A-CB (Split System: Heat Pump with Remote Outdoor Unit-Air-Source) | N/A
212986951 | Central Heat Pump | ARCOAIRE | DLCURAH24ABK |  |  | EN(A,D)4X30L14** | *96MSN0601412A* | 23400 |  |  | 16.5 | 8.1 | 26400 |  |  | 24600 | 93% | 2.04 | Both | 487.5 | 1.95 | HRCU-A-CB (Split System: Heat Pump with Remote Outdoor Unit-Air-Source) | N/A
212987403 | Central Heat Pump | ARCOAIRE | DLCURAH24ABK |  |  | EA*4X36L17A* | *96MSN0801716A* | 23800 |  |  | 17 | 8.5 | 26400 |  |  | 23600 | 89% | 1.96 | Both | 495 | 1.98 | HRCU-A-CB (Split System: Heat Pump with Remote Outdoor Unit-Air-Source) | N/A
212989258 | Central Heat Pump | SMART COMFORT | DLCURAH24ABK |  |  | EN(A,D)4X36L21** | *95MSU0601716A* | 23600 |  |  | 17 | 8.5 | 26400 |  |  | 24400 | 92% | 2.02 | Both | 492.5 | 1.97 | HRCU-A-CB (Split System: Heat Pump with Remote Outdoor Unit-Air-Source) | N/A
210473071 | Central Heat Pump | TEMPSTAR | TVH825GKA3* |  |  | EA*4X42L24A*+WALLCON | *96CTN1002122A* | 23800 |  |  | 16.5 | 8.1 | 21400 |  |  | 16600 | 78% | 1.96 | Both | 495 | 1.98 | HRCU-A-CB (Split System: Heat Pump with Remote Outdoor Unit-Air-Source) | N/A
210473423 | Central Heat Pump | TEMPSTAR | TVH825GKA3* |  |  | EA*4X48L21A*+WALLCON | *80CTL0901716A* | 24200 |  |  | 17.5 | 8.1 | 20800 |  |  | 16500 | 79% | 2.04 | Both | 505 | 2.02 | HRCU-A-CB (Split System: Heat Pump with Remote Outdoor Unit-Air-Source) | N/A
210473890 | Central Heat Pump | KEEPRITE | CVH825GKA3* |  |  | EN(A,D,W)4X48L21**+WALLCON | *95CSU0601716A* | 24000 |  |  | 16.5 | 8.1 | 21400 |  |  | 16700 | 78% | 2 | Both | 500 | 2 | HRCU-A-CB (Split System: Heat Pump with Remote Outdoor Unit-Air-Source) | N/A
217025274 | Central Heat Pump | AMERICAN STANDARD | 5A6H7024A1 | ADP |  | V,T36H175P13*+TXV | S8X2B060M4PTC | 22400 |  |  | 16 | 9 | 20000 |  |  | 16700 | 84% | 2 | Both | 467.5 | 1.87 | HRCU-A-CB (Split System: Heat Pump with Remote Outdoor Unit-Air-Source) | N/A
214066894 | Central Heat Pump | RUSSELL | RD17AZ36AJ3N |  |  | TCFZ3621MTANM | S802V0755A21DZ | 34200 |  |  | 17 | 8.1 | 34200 |  |  | 29400 | 86% | 2 | Both | 712.5 | 2.85 | HRCU-A-CB (Split System: Heat Pump with Remote Outdoor Unit-Air-Source) | Both
216732650 | Central Heat Pump | DAY & NIGHT | D5CUHAH24AAK |  |  | EA*5X24M17A* | *80CSU0401712A* | 22600 |  |  | 17 | 8.5 | 21400 |  |  | 19300 | 90% | 1.96 | Both | 470 | 1.88 | HRCU-A-CB (Split System: Heat Pump with Remote Outdoor Unit-Air-Source) | Yes
216734021 | Central Heat Pump | DAY & NIGHT | D5CUHAH24AAK |  |  | EA*5X30M17A* | *97CMN0601714B* | 22000 |  |  | 16 | 8.1 | 20800 |  |  | 18800 | 90% | 1.85 | Both | 457.5 | 1.83 | HRCU-A-CB (Split System: Heat Pump with Remote Outdoor Unit-Air-Source) | Yes
215941175 | Central Heat Pump | BRYANT HEATING AND COOLING SYSTEMS | 293VAN048**AA* |  |  | CSAH*4812AM*+UI | 987TA60080C21*** | 44000 |  |  | 20 | 9 | 48500 |  |  | 36600 | 75% | 1.8 | Both | 917.5 | 3.67 | HRCU-A-CB (Split System: Heat Pump with Remote Outdoor Unit-Air-Source) | Yes
213369379 | Central Heat Pump | NAPOLEON | WSEHV2436RA1-N | ADP |  | H,A,DE7J936 |  | 22200 |  |  | 15.2 | 8.4 | 22400 |  |  | 21200 | 95% | 1.78 | Both | 462.5 | 1.85 | HRCU-A-C (Split System: Heat Pump with Remote Outdoor Unit with No Indoor Fan --Air Source) | N/A
210473203 | Central Heat Pump | TEMPSTAR | TVH825GKA3* |  |  | EA*4X43L21A*+WALLCON | *97CMN0601714A* | 24200 |  |  | 16.5 | 8.1 | 21200 |  |  | 16800 | 79% | 2 | Both | 505 | 2.02 | HRCU-A-CB (Split System: Heat Pump with Remote Outdoor Unit-Air-Source) | N/A
210474491 | Central Heat Pump | TEMPSTAR | TVH825GKA3* |  |  | EHD4X48AAL+WALLCON | *80CSU0601716A* | 24200 |  |  | 16.5 | 8.1 | 21200 |  |  | 16600 | 78% | 2 | Both | 505 | 2.02 | HRCU-A-CB (Split System: Heat Pump with Remote Outdoor Unit-Air-Source) | N/A
213494023 | Central Heat Pump | CHAMPION HEATING AND COOLING | HMH72B341 | ASPEN |  | C(A,C,D,E)48A34+TDR | Z8ET100C20LMPS1 | 32200 |  |  | 18.5 | 8.5 | 33200 |  |  | 27400 | 83% | 2.71 | Both | 670 | 2.68 | HRCU-A-CB (Split System: Heat Pump with Remote Outdoor Unit-Air-Source) | N/A
210599282 | Central Heat Pump | HEIL | HVH837GKA** |  |  | EA*4X61L24A*+WALLCON | *80CTL1352422A* | 33200 |  |  | 18 | 8.5 | 32000 |  |  | 24800 | 78% | 2.02 | Both | 692.5 | 2.77 | HRCU-A-CB (Split System: Heat Pump with Remote Outdoor Unit-Air-Source) | No
216737166 | Central Heat Pump | HEIL | D5CUHAH24AAK |  |  | ESH5X30M12A* | *80VSL0701716B* | 22200 |  |  | 16 | 8.1 | 20800 |  |  | 18700 | 90% | 1.85 | Both | 462.5 | 1.85 | HRCU-A-CB (Split System: Heat Pump with Remote Outdoor Unit-Air-Source) | Yes
217107057 | Central Heat Pump | CHAMPION HEATING AND COOLING | HH860E2S11 | ADP |  | FE*CC6*48+TXV |  | 46000 |  |  | 18 | 9 | 44000 |  |  | 33600 | 76% | 2.1 | Both | 957.5 | 3.83 | HRCU-A-CB (Split System: Heat Pump with Remote Outdoor Unit-Air-Source) | N/A
210473054 | Central Heat Pump | AIRQUEST | HVH825GKA3* |  |  | EA*4X42L24A*+WALLCON | *97CMN1202422A* | 23800 |  |  | 16.5 | 8.1 | 21400 |  |  | 16700 | 78% | 1.96 | Both | 495 | 1.98 | HRCU-A-CB (Split System: Heat Pump with Remote Outdoor Unit-Air-Source) | N/A
210474139 | Central Heat Pump | AIRQUEST | HVH825GKA3* |  |  | EN(A,D)4X48L24**+WALLCON | *96CTN1002122A* | 24200 |  |  | 17 | 8.1 | 21400 |  |  | 16600 | 78% | 2.02 | Both | 505 | 2.02 | HRCU-A-CB (Split System: Heat Pump with Remote Outdoor Unit-Air-Source) | N/A
210474408 | Central Heat Pump | AIRQUEST | HVH825GKA3* |  |  | EHD4X42AAL+WALLCON | *80CTL0701412A* | 24200 |  |  | 16.5 | 8.1 | 21200 |  |  | 16600 | 78% | 2.02 | Both | 505 | 2.02 | HRCU-A-CB (Split System: Heat Pump with Remote Outdoor Unit-Air-Source) | N/A
216737223 | Central Heat Pump | HEIL | D5CUHAH24AAK |  |  | ESH5X30M12A* | *80MSU0601716A* | 22800 |  |  | 16 | 8.5 | 21200 |  |  | 19000 | 90% | 1.96 | Both | 475 | 1.9 | HRCU-A-CB (Split System: Heat Pump with Remote Outdoor Unit-Air-Source) | Yes
212982975 | Central Heat Pump | AIRQUEST | DLCURAH30ABK |  |  | EA*4X43L21A* | *80MSU0802120A* | 30600 |  |  | 15.5 | 8.5 | 33400 |  |  | 26200 | 78% | 1.88 | Both | 637.5 | 2.55 | HRCU-A-CB (Split System: Heat Pump with Remote Outdoor Unit-Air-Source) | N/A
214731833 | Central Heat Pump | ECOER | EODA18H-2436BAA |  |  | GNC2430BPT | FG7SA-072C-T24B* | 22800 |  |  | 17 | 8.4 | 24000 |  |  | 19200 | 80% | 2.1 | Both | 475 | 1.9 | HRCU-A-CB (Split System: Heat Pump with Remote Outdoor Unit-Air-Source) | Both
216767145 | Central Heat Pump | TRANE | 5TWX7048A1 |  |  | 5PX*D010AS3 | S9X1D120U5PSB | 44000 |  |  | 15.5 | 8.7 | 44000 |  |  | 32400 | 74% | 2.22 | Both | 917.5 | 3.67 | HRCU-A-CB (Split System: Heat Pump with Remote Outdoor Unit-Air-Source) | No
217006366 | Central Heat Pump | LENNOX | SL22KLV-048-230A** | ADP |  | LD42/61Z*+TXV | SL280UH080NV60C* | 45500 |  |  | 20 | 9.2 | 43500 |  |  | 43500 | 100% | 1.98 | Both | 947.5 | 3.79 | HRCU-A-CB (Split System: Heat Pump with Remote Outdoor Unit-Air-Source) | N/A
216733337 | Central Heat Pump | BRYANT HEATING AND COOLING SYSTEMS | 37MUHAQ24AA3 |  |  | CAA**2517AM* | 935CB48060C17*** | 23000 |  |  | 16.5 | 8.5 | 20600 |  |  | 18400 | 89% | 1.96 | Both | 480 | 1.92 | HRCU-A-CB (Split System: Heat Pump with Remote Outdoor Unit-Air-Source) | Yes
216736273 | Central Heat Pump | DAY & NIGHT | D5CUHAH24AAK |  |  | ESH5X24M12A* | *80VSL0451412B* | 22200 |  |  | 15.2 | 8.1 | 21000 |  |  | 19000 | 90% | 1.85 | Both | 462.5 | 1.85 | HRCU-A-CB (Split System: Heat Pump with Remote Outdoor Unit-Air-Source) | Yes
212981873 | Central Heat Pump | COMFORTMAKER | DLCURAH18ABK |  |  | EN(A,D)4X24L17** | *80MSU1002120A* | 17900 |  |  | 15.5 | 8.5 | 19000 |  |  | 19000 | 100% | 2.28 | Both | 372.5 | 1.49 | HRCU-A-CB (Split System: Heat Pump with Remote Outdoor Unit-Air-Source) | N/A
212983310 | Central Heat Pump | COMFORTMAKER | DLCURAH18ABK |  |  | EN(A,D)4X30L17** | *92MSN0401712A* | 17400 |  |  | 15.5 | 8.1 | 18100 |  |  | 18700 | 103% | 2.24 | Both | 362.5 | 1.45 | HRCU-A-CB (Split System: Heat Pump with Remote Outdoor Unit-Air-Source) | N/A
212982371 | Central Heat Pump | GRANDAIRE | WDLCURAH24ABK |  |  | WLNC364CA* | WFEU040B036B* | 23400 |  |  | 16.5 | 8.5 | 25800 |  |  | 23800 | 92% | 1.98 | Both | 487.5 | 1.95 | HRCU-A-CB (Split System: Heat Pump with Remote Outdoor Unit-Air-Source) | N/A
212983659 | Central Heat Pump | AIRQUEST | DLCURAH18ABK |  |  | EA*4X25L17A* | *92MSN0601412A* | 17700 |  |  | 16.5 | 8.1 | 17700 |  |  | 17800 | 101% | 2.14 | Both | 370 | 1.48 | HRCU-A-CB (Split System: Heat Pump with Remote Outdoor Unit-Air-Source) | N/A
216733234 | Central Heat Pump | BRYANT HEATING AND COOLING SYSTEMS | 37MUHAQ24AA3 |  |  | CAA**2517AM* | 82*SB48070V17*** | 22800 |  |  | 16.5 | 8.5 | 20600 |  |  | 18400 | 89% | 1.98 | Both | 475 | 1.9 | HRCU-A-CB (Split System: Heat Pump with Remote Outdoor Unit-Air-Source) | Yes
216734004 | Central Heat Pump | BRYANT HEATING AND COOLING SYSTEMS | 37MUHAQ24AA3 |  |  | CAA**3017AM* | 82*TB48090V17*** | 22200 |  |  | 16 | 8.1 | 20800 |  |  | 18800 | 90% | 1.85 | Both | 462.5 | 1.85 | HRCU-A-CB (Split System: Heat Pump with Remote Outdoor Unit-Air-Source) | Yes
216735978 | Central Heat Pump | BRYANT HEATING AND COOLING SYSTEMS | 37MUHAQ24AA3 |  |  | CAA**3721AM* | 986TD66100C21*** | 23400 |  |  | 16 | 8.5 | 20800 |  |  | 18500 | 89% | 1.98 | Both | 487.5 | 1.95 | HRCU-A-CB (Split System: Heat Pump with Remote Outdoor Unit-Air-Source) | Yes
212986702 | Central Heat Pump | TEMPSTAR | DLCURAH18ABK |  |  | EA*4X30L17A* | *96MSN0401712A* | 17300 |  |  | 15.5 | 8.5 | 18100 |  |  | 19200 | 106% | 2.3 | Both | 360 | 1.44 | HRCU-A-CB (Split System: Heat Pump with Remote Outdoor Unit-Air-Source) | N/A
212984996 | Central Heat Pump | HEIL | DLCURAH30ABK |  |  | EA*4X42L24A* | *92MSN0802120A* | 30200 |  |  | 15.2 | 8.1 | 34200 |  |  | 27400 | 80% | 1.8 | Both | 630 | 2.52 | HRCU-A-CB (Split System: Heat Pump with Remote Outdoor Unit-Air-Source) | N/A
214849224 | Central Heat Pump | RHEEM | RD17AZ60AJ3N | ADP |  | H,RE51960 | R801V0755A21UHS | 54000 |  |  | 17 | 8.1 | 52000 |  |  | 49000 | 94% | 1.75 | Both | 1125 | 4.5 | HRCU-A-CB (Split System: Heat Pump with Remote Outdoor Unit-Air-Source) | N/A
216720956 | Central Heat Pump | Willis | FLEX48KUHR32 |  |  | FLEXAH48KR32 |  | 48000 |  |  | 19 | 10 | 48000 |  |  | 48000 | 100% | 2 | Both | 1000 | 4 | HRCU-A-CB (Split System: Heat Pump with Remote Outdoor Unit-Air-Source) | Both
216734524 | Central Heat Pump | BRYANT HEATING AND COOLING SYSTEMS | 37MUHAQ24AA3 |  |  | CAA**3617AM* | 82*TB36070V14*** | 22600 |  |  | 16.5 | 8.5 | 20800 |  |  | 18700 | 90% | 1.96 | Both | 470 | 1.88 | HRCU-A-CB (Split System: Heat Pump with Remote Outdoor Unit-Air-Source) | Yes
216751922 | Central Heat Pump | YORK | HH836E2S11 | ADP |  | H,YG37*36+TXV-BLEED | TM8V060A12MP12 | 32800 |  |  | 17 | 8.5 | 29000 |  |  | 24800 | 86% | 2 | Both | 682.5 | 2.73 | HRCU-A-CB (Split System: Heat Pump with Remote Outdoor Unit-Air-Source) | N/A
216751999 | Central Heat Pump | YORK | HH836E2S11 | ADP |  | H,YG80*36+TXV-BLEED | TM9V100C20MP12 | 34200 |  |  | 19 | 9 | 31000 |  |  | 25400 | 82% | 2 | Both | 712.5 | 2.85 | HRCU-A-CB (Split System: Heat Pump with Remote Outdoor Unit-Air-Source) | N/A
215940677 | Central Heat Pump | AIRQUEST | H5H3V36*K*AAA* |  |  | EVD5X42M21A*+WALLCON | *97CTN1002122A* | 34400 |  |  | 21 | 8.5 | 38500 |  |  | 28000 | 73% | 2.06 | Both | 717.5 | 2.87 | HRCU-A-CB (Split System: Heat Pump with Remote Outdoor Unit-Air-Source) | Both
215940448 | Central Heat Pump | ARCOAIRE | H5H3V36*K*AAA* |  |  | EVM5X60M21A*+WALLCON | *97CTN0802120A* | 35600 |  |  | 21.5 | 8.5 | 38000 |  |  | 28600 | 75% | 2.04 | Both | 742.5 | 2.97 | HRCU-A-CB (Split System: Heat Pump with Remote Outdoor Unit-Air-Source) | Both
215939850 | Central Heat Pump | DAY & NIGHT | C5H3V36*K*AAA* |  |  | EA*5X61M21A*+WALLCON | *80CSU0601716B* | 34400 |  |  | 20.5 | 9.5 | 34400 |  |  | 26000 | 76% | 2.06 | Both | 717.5 | 2.87 | HRCU-A-CB (Split System: Heat Pump with Remote Outdoor Unit-Air-Source) | Both
215939621 | Central Heat Pump | KEEPRITE | C5H3V36*K*AAA* |  |  | EA*5X36M17A*+WALLCON | *80CSU0601716B* | 32400 |  |  | 19.5 | 9.5 | 35000 |  |  | 27000 | 77% | 2 | Both | 675 | 2.7 | HRCU-A-CB (Split System: Heat Pump with Remote Outdoor Unit-Air-Source) | Yes
214796432 | Central Heat Pump | YORK | HMH72B341 | ADP |  | AD-35(P,U)*****9 | TM9E060B12MP12 | 32600 |  |  | 17 | 8.1 | 32000 |  |  | 23200 | 73% | 2 | Both | 680 | 2.72 | HRCU-A-CB (Split System: Heat Pump with Remote Outdoor Unit-Air-Source) | N/A
215940491 | Central Heat Pump | KEEPRITE | C5H3V36*K*AAA* |  |  | EVM5X60M24A*+WALLCON | *97CTN1002122A* | 35600 |  |  | 22 | 8.5 | 38000 |  |  | 28400 | 75% | 2.04 | Both | 742.5 | 2.97 | HRCU-A-CB (Split System: Heat Pump with Remote Outdoor Unit-Air-Source) | Both
212552607 | Central Heat Pump | DAY & NIGHT | CVH848GKA** | ADP |  | FG86960 | *80CSU0802120A* | 45500 |  |  | 18 | 8.5 | 44000 |  |  | 34400 | 78% | 2 | Both | 947.5 | 3.79 | HRCU-A-CB (Split System: Heat Pump with Remote Outdoor Unit-Air-Source) | N/A
212555856 | Central Heat Pump | TRANE | 4TXD2060A10NU** | ADP |  | H,TG52960 |  | 47000 |  |  | 15.2 | 8.5 | 46000 |  |  | 33200 | 72% | 1.8 | Both | 980 | 3.92 | HRCU-A-C (Split System: Heat Pump with Remote Outdoor Unit with No Indoor Fan --Air Source) | N/A
210597848 | Central Heat Pump | HEIL | HVH825GKA2* |  |  | EA*4X42L21A*+WALLCON | *80CTL0701716A* | 23800 |  |  | 16.5 | 8.1 | 21400 |  |  | 16600 | 78% | 1.96 | Both | 495 | 1.98 | HRCU-A-CB (Split System: Heat Pump with Remote Outdoor Unit-Air-Source) | N/A
211628494 | Central Heat Pump | YORK | HMH72B341 | ASPEN |  | CM36B36+TDR | YPLC060A12MP13 | 32000 |  |  | 17.5 | 8.1 | 25600 |  |  | 32000 | 125% | 2.84 | Both | 667.5 | 2.67 | HRCU-A-CB (Split System: Heat Pump with Remote Outdoor Unit-Air-Source) | N/A
215487472 | Central Heat Pump | DAIKIN | DH6VSA1810A* |  |  | CA*EA3022*3A* | D*96VC0403BNA* | 17000 |  |  | 19 | 8.8 | 16800 |  |  | 13000 | 77% | 2.1 | Both | 355 | 1.42 | HRCU-A-CB (Split System: Heat Pump with Remote Outdoor Unit-Air-Source) | Both
212979998 | Central Heat Pump | SMART COMFORT | DLCURAH18ABK |  |  | EN(A,D)4X24L17** | *80MS(N,L)0901714A* | 17400 |  |  | 16 | 8.5 | 18500 |  |  | 19200 | 104% | 2.3 | Both | 362.5 | 1.45 | HRCU-A-CB (Split System: Heat Pump with Remote Outdoor Unit-Air-Source) | N/A
212982388 | Central Heat Pump | ARCOAIRE | DLCURAH18ABK |  |  | EA*4X24L17A* | *80MSU0401712A* | 17200 |  |  | 16 | 8.5 | 18300 |  |  | 19100 | 104% | 2.3 | Both | 357.5 | 1.43 | HRCU-A-CB (Split System: Heat Pump with Remote Outdoor Unit-Air-Source) | N/A
212985348 | Central Heat Pump | BRYANT HEATING AND COOLING SYSTEMS | 38MURAQ24AB3* |  |  | CAP**3721AL* | 912SE60100M21*** | 24200 |  |  | 17.5 | 8.5 | 25200 |  |  | 21600 | 86% | 1.82 | Both | 505 | 2.02 | HRCU-A-CB (Split System: Heat Pump with Remote Outdoor Unit-Air-Source) | N/A
212986968 | Central Heat Pump | BRYANT HEATING AND COOLING SYSTEMS | 38MURAQ24AB3* |  |  | CNPV*3617AL* | 916SA36060M14*** | 23600 |  |  | 16.5 | 8.1 | 26400 |  |  | 24200 | 92% | 2.02 | Both | 492.5 | 1.97 | HRCU-A-CB (Split System: Heat Pump with Remote Outdoor Unit-Air-Source) | N/A
212987535 | Central Heat Pump | ARCOAIRE | DLCURAH18ABK |  |  | EA*4X30L17A* | *96MSN0801716A* | 17300 |  |  | 16 | 8.1 | 17600 |  |  | 18300 | 104% | 2.2 | Both | 360 | 1.44 | HRCU-A-CB (Split System: Heat Pump with Remote Outdoor Unit-Air-Source) | N/A
210473220 | Central Heat Pump | ARCOAIRE | HVH825GKA3* |  |  | EA*4X43L21A*+WALLCON | *97CMN1002122A* | 24400 |  |  | 16.5 | 8.5 | 21200 |  |  | 16600 | 78% | 2.04 | Both | 507.5 | 2.03 | HRCU-A-CB (Split System: Heat Pump with Remote Outdoor Unit-Air-Source) | N/A
210692922 | Central Heat Pump | FRANKLIN | GSZV903610A* |  |  | CA*F3743*6D*+TXV | G*VC960603BNB* | 33600 |  |  | 18.5 | 8.2 | 34000 |  |  | 24400 | 72% | 1.8 | Both | 700 | 2.8 | HRCU-A-CB (Split System: Heat Pump with Remote Outdoor Unit-Air-Source) | N/A
210599434 | Central Heat Pump | ARCOAIRE | HVH837GKA** |  |  | EHD4X60AAL+WALLCON | *96CTN0801714A* | 32800 |  |  | 16.5 | 8.1 | 32600 |  |  | 25200 | 77% | 1.98 | Both | 682.5 | 2.73 | HRCU-A-CB (Split System: Heat Pump with Remote Outdoor Unit-Air-Source) | N/A
212362842 | Central Heat Pump | GOETTL | GSZV903610A* |  |  | CSCF3642N6D*+TXV | G*VM970803BNB* | 33800 |  |  | 18.5 | 8.2 | 34000 |  |  | 24400 | 72% | 1.8 | Both | 705 | 2.82 | HRCU-A-CB (Split System: Heat Pump with Remote Outdoor Unit-Air-Source) | N/A
213433276 | Central Heat Pump | PolarWave | ACIQ-24-EHPB |  |  | ACIQ-24-AHB |  | 24000 |  |  | 17 | 9.2 | 26000 |  |  | 19400 | 75% | 2.1 | Both | 500 | 2 | HRCU-A-CB (Split System: Heat Pump with Remote Outdoor Unit-Air-Source) | Yes
212986284 | Central Heat Pump | BRYANT HEATING AND COOLING SYSTEMS | 38MURAQ18AB3* |  |  | CAP**2414AL* | 916SA30040M14*** | 17400 |  |  | 16 | 8.5 | 18500 |  |  | 19500 | 105% | 2.34 | Both | 362.5 | 1.45 | HRCU-A-CB (Split System: Heat Pump with Remote Outdoor Unit-Air-Source) | N/A
215487386 | Central Heat Pump | DAIKIN | DH7VSA2410A* |  |  | CHPEA3026*3A* | D*80VC0803B*A* | 23200 |  |  | 19 | 8.6 | 23200 |  |  | 17000 | 73% | 2 | Both | 482.5 | 1.93 | HRCU-A-CB (Split System: Heat Pump with Remote Outdoor Unit-Air-Source) | Yes
215487389 | Central Heat Pump | DAIKIN | DH7VSA2410A* |  |  | CHPEA3026*3A* | D*80VC1005C*A* | 23200 |  |  | 19 | 8.6 | 23200 |  |  | 17000 | 73% | 2 | Both | 482.5 | 1.93 | HRCU-A-CB (Split System: Heat Pump with Remote Outdoor Unit-Air-Source) | Yes
212983307 | Central Heat Pump | PAYNE HEATING AND COOLING | 38MURAQ18AB3* |  |  | CNPV*3017AL* | PG92MSAA36040B** | 17400 |  |  | 15.5 | 8.1 | 18100 |  |  | 18700 | 103% | 2.24 | Both | 362.5 | 1.45 | HRCU-A-CB (Split System: Heat Pump with Remote Outdoor Unit-Air-Source) | N/A
216623427 | Central Heat Pump | MAINLINE | ML18HP230LMNTH-O |  |  | ML24HP230CC14-I |  | 18000 |  |  | 16.1 | 9.5 | 19000 |  |  | 18000 | 95% | 2.06 | Both | 375 | 1.5 | HRCU-A-C (Split System: Heat Pump with Remote Outdoor Unit with No Indoor Fan --Air Source) | N/A
209852102 | Central Heat Pump | MIDEA | DLCURAH18ABK |  |  | DLFUAAH18XAK |  | 18000 |  |  | 18 | 9.3 | 19000 |  |  | 16500 | 87% | 2.04 | Both | 375 | 1.5 | HRCU-A-CB (Split System: Heat Pump with Remote Outdoor Unit-Air-Source) | Both
213349045 | Central Heat Pump | GOODMAN | GSZS601810A* |  |  | CA*EA1818*4A* | G*VC800805C*A* | 16600 |  |  | 17.5 | 8.5 | 17400 |  |  | 13000 | 75% | 2.1 | Both | 345 | 1.38 | HRCU-A-CB (Split System: Heat Pump with Remote Outdoor Unit-Air-Source) | N/A
210533085 | Central Heat Pump | BRYANT HEATING AND COOLING SYSTEMS | 284ANV024*0**B* |  |  | CSPH*3012AL*+UI | 935CA60080C21*** | 23400 |  |  | 19.5 | 9 | 27000 |  |  | 19800 | 73% | 2.46 | Both | 487.5 | 1.95 | HRCU-A-CB (Split System: Heat Pump with Remote Outdoor Unit-Air-Source) | No
215940786 | Central Heat Pump | HEIL | H5H3V36*K*AAA* |  |  | EVD5X49M24A*+WALLCON | *97CTN1002122A* | 35400 |  |  | 22 | 8.5 | 38000 |  |  | 28400 | 75% | 2.04 | Both | 737.5 | 2.95 | HRCU-A-CB (Split System: Heat Pump with Remote Outdoor Unit-Air-Source) | Both
216751790 | Central Heat Pump | YORK | HH860E2S11 | ADP |  | H,YG49*48+TXV-BLEED | TM9V100C16MP12 | 43500 |  |  | 18 | 9 | 42000 |  |  | 32800 | 78% | 2 | Both | 907.5 | 3.63 | HRCU-A-CB (Split System: Heat Pump with Remote Outdoor Unit-Air-Source) | N/A
212983241 | Central Heat Pump | PAYNE HEATING AND COOLING | 38MURAQ24AB3* |  |  | CNPV*3621AL* | PG92MSAA36040B** | 23400 |  |  | 15.5 | 8.1 | 26200 |  |  | 24200 | 92% | 1.98 | Both | 487.5 | 1.95 | HRCU-A-CB (Split System: Heat Pump with Remote Outdoor Unit-Air-Source) | N/A
215487694 | Central Heat Pump | AMANA | AZV7SA3610A* |  |  | CA*EA4830*3A* | A*VC800805C*A* | 34800 |  |  | 18.5 | 8.5 | 35000 |  |  | 28400 | 81% | 2 | Both | 725 | 2.9 | HRCU-A-CB (Split System: Heat Pump with Remote Outdoor Unit-Air-Source) | Yes
207436281 | Central Heat Pump | LENNOX | SL25XPV-036-230A** |  |  | C35-48C+TDR+TXV | SL297UH080NV48C* | 34000 |  |  | 22 | 8.8 | 35400 |  |  | 27400 | 77% | 1.82 | Both | 707.5 | 2.83 | HRCU-A-CB (Split System: Heat Pump with Remote Outdoor Unit-Air-Source) | Yes
207436484 | Central Heat Pump | LENNOX | SL25XPV-036-230A** |  |  | CX35-48C+TDR | SL280UH090XV60C* | 34000 |  |  | 21.4 | 8.8 | 35400 |  |  | 27400 | 77% | 1.84 | Both | 707.5 | 2.83 | HRCU-A-CB (Split System: Heat Pump with Remote Outdoor Unit-Air-Source) | Yes
212982640 | Central Heat Pump | ARCOAIRE | DLCURAH30ABK |  |  | EA*4X42L21A* | *80MSU0601716A* | 29800 |  |  | 15.2 | 8.1 | 33800 |  |  | 27400 | 81% | 1.8 | Both | 620 | 2.48 | HRCU-A-CB (Split System: Heat Pump with Remote Outdoor Unit-Air-Source) | N/A
212985614 | Central Heat Pump | PAYNE HEATING AND COOLING | 38MURAQ30AB3* |  |  | CAP**4224AL* | PG92MSAA60120D** | 30000 |  |  | 15.2 | 8.1 | 34200 |  |  | 27600 | 81% | 1.8 | Both | 625 | 2.5 | HRCU-A-CB (Split System: Heat Pump with Remote Outdoor Unit-Air-Source) | N/A
210598014 | Central Heat Pump | AIRQUEST | HVH825GKA2* |  |  | EA*4X48L21A*+WALLCON | *80CTL0701716A* | 24000 |  |  | 17 | 8.1 | 21000 |  |  | 16600 | 79% | 2.02 | Both | 500 | 2 | HRCU-A-CB (Split System: Heat Pump with Remote Outdoor Unit-Air-Source) | N/A
210598366 | Central Heat Pump | AIRQUEST | HVH825GKA2* |  |  | EN(A,D)4X48L24**+WALLCON | *95CSU0802120A* | 24200 |  |  | 17 | 8.1 | 21200 |  |  | 16600 | 78% | 2.02 | Both | 505 | 2.02 | HRCU-A-CB (Split System: Heat Pump with Remote Outdoor Unit-Air-Source) | N/A
210597911 | Central Heat Pump | ARCOAIRE | HVH825GKA2* |  |  | EA*4X42L24A*+WALLCON | *95CSU1002122A* | 23800 |  |  | 17 | 8.1 | 21400 |  |  | 16600 | 78% | 1.96 | Both | 495 | 1.98 | HRCU-A-CB (Split System: Heat Pump with Remote Outdoor Unit-Air-Source) | N/A
210596809 | Central Heat Pump | COMFORTMAKER | CVH825GKA2* |  |  | EA*4X48L21A*+WALLCON | *80CSU0601716A* | 24000 |  |  | 17 | 8.1 | 21000 |  |  | 16600 | 79% | 2.02 | Both | 500 | 2 | HRCU-A-CB (Split System: Heat Pump with Remote Outdoor Unit-Air-Source) | N/A
210596992 | Central Heat Pump | COMFORTMAKER | CVH825GKA2* |  |  | EHD4X48AAL+WALLCON | *97CMN0801714A* | 24200 |  |  | 16 | 8.1 | 21400 |  |  | 16700 | 78% | 2 | Both | 505 | 2.02 | HRCU-A-CB (Split System: Heat Pump with Remote Outdoor Unit-Air-Source) | N/A
210596726 | Central Heat Pump | DAY & NIGHT | CVH825GKA2* |  |  | EA*4X42L24A*+WALLCON | *95CSU1002122A* | 23800 |  |  | 17 | 8.1 | 21400 |  |  | 16600 | 78% | 1.96 | Both | 495 | 1.98 | HRCU-A-CB (Split System: Heat Pump with Remote Outdoor Unit-Air-Source) | N/A
210596743 | Central Heat Pump | DAY & NIGHT | CVH825GKA2* |  |  | EA*4X42L24A*+WALLCON | *97CMN1002122A* | 23800 |  |  | 16.5 | 8.1 | 21400 |  |  | 16600 | 78% | 1.96 | Both | 495 | 1.98 | HRCU-A-CB (Split System: Heat Pump with Remote Outdoor Unit-Air-Source) | N/A
216751481 | Central Heat Pump | YORK | HH824E2S11 | ADP |  | H,YG8J*36+TXV-BLEED | TM8Y060A12MP11 | 22600 |  |  | 17 | 8.9 | 21400 |  |  | 17800 | 83% | 1.98 | Both | 470 | 1.88 | HRCU-A-CB (Split System: Heat Pump with Remote Outdoor Unit-Air-Source) | N/A
210596909 | Central Heat Pump | DAY & NIGHT | CVH825GKA2* |  |  | EHD4X42AAL+WALLCON | *95CSU0802120A* | 24200 |  |  | 16 | 8.1 | 21400 |  |  | 16600 | 78% | 2 | Both | 505 | 2.02 | HRCU-A-CB (Split System: Heat Pump with Remote Outdoor Unit-Air-Source) | N/A
215425722 | Central Heat Pump | YORK | HH824E2S11 | ADP |  | H,YE24*36+TXV | TM9E080B12MP12 | 21800 |  |  | 17 | 8.5 | 21200 |  |  | 17600 | 83% | 1.92 | Both | 455 | 1.82 | HRCU-A-CB (Split System: Heat Pump with Remote Outdoor Unit-Air-Source) | N/A
216733237 | Central Heat Pump | ARCOAIRE | D5CUHAH24AAK |  |  | EA*5X25M17A* | *80VSL0701716B* | 22800 |  |  | 16.5 | 8.5 | 20600 |  |  | 18400 | 89% | 1.98 | Both | 475 | 1.9 | HRCU-A-CB (Split System: Heat Pump with Remote Outdoor Unit-Air-Source) | Yes
216733938 | Central Heat Pump | COMFORTMAKER | D5CUHAH24AAK |  |  | EA*5X30M17A* | *80MSU0601716A* | 22200 |  |  | 16.5 | 8.1 | 20800 |  |  | 18700 | 90% | 1.85 | Both | 462.5 | 1.85 | HRCU-A-CB (Split System: Heat Pump with Remote Outdoor Unit-Air-Source) | Yes
210693391 | Central Heat Pump | Liberty Heating & Air Conditioning | ASZV903610A* |  |  | CSCF3642N6D*+TXV | G*VC960804CNB* | 33800 |  |  | 18.5 | 8.2 | 34000 |  |  | 24400 | 72% | 1.8 | Both | 705 | 2.82 | HRCU-A-CB (Split System: Heat Pump with Remote Outdoor Unit-Air-Source) | N/A
216769750 | Central Heat Pump | ARMSTRONG AIR | A7SCP18V60P-**A |  |  | 7E[C,U]49CX-**+TDR | A97US2V090C20S* | 45500 |  |  | 17.1 | 9 | 48000 |  |  | 39500 | 82% | 1.85 | Both | 947.5 | 3.79 | HRCU-A-CB (Split System: Heat Pump with Remote Outdoor Unit-Air-Source) | Yes
212970406 | Central Heat Pump | CARRIER | 38MURAQ36AB3* |  |  | CAP**4221AL* | 58SP*B070V17**16 | 35400 |  |  | 15.5 | 8.1 | 38000 |  |  | 35200 | 93% | 1.9 | Both | 737.5 | 2.95 | HRCU-A-CB (Split System: Heat Pump with Remote Outdoor Unit-Air-Source) | N/A
212969736 | Central Heat Pump | CARRIER | 38MURAQ24AB3* |  |  | CAP**2417AL* | 58SP*B045V14**12 | 23200 |  |  | 17 | 8.5 | 26800 |  |  | 27000 | 101% | 2.3 | Both | 482.5 | 1.93 | HRCU-A-CB (Split System: Heat Pump with Remote Outdoor Unit-Air-Source) | N/A
210473237 | Central Heat Pump | CARRIER | 25VNA825A*032* |  |  | CAP**4321AL*+UI | 58TN*A090C17**16 | 24600 |  |  | 17.5 | 8.5 | 21000 |  |  | 16500 | 79% | 2.04 | Both | 512.5 | 2.05 | HRCU-A-CB (Split System: Heat Pump with Remote Outdoor Unit-Air-Source) | No
216440429 | Central Heat Pump | AMERICAN STANDARD | 5A6V0X60A1 |  |  | 5PX*C009AS3 | L8V1C100U5VSB+LRP | 53000 |  |  | 18.6 | 9 | 53500 |  |  | 38000 | 71% | 2 | Both | 1105 | 4.42 | HRCU-A-CB (Split System: Heat Pump with Remote Outdoor Unit-Air-Source) | Yes
212973632 | Central Heat Pump | CARRIER | 38MURAQ24AB3* |  |  | CNPV*3617AL* | 59SP6B060V14**12 | 23400 |  |  | 16.5 | 8.1 | 26200 |  |  | 24600 | 94% | 2.04 | Both | 487.5 | 1.95 | HRCU-A-CB (Split System: Heat Pump with Remote Outdoor Unit-Air-Source) | N/A
212978730 | Central Heat Pump | CARRIER | 38MURAQ24AB3* |  |  | CNPV*3621AL* | 58S(B,C)*B070M17**12 | 23400 |  |  | 17.5 | 8.5 | 26200 |  |  | 24600 | 94% | 2.06 | Both | 487.5 | 1.95 | HRCU-A-CB (Split System: Heat Pump with Remote Outdoor Unit-Air-Source) | N/A
212984661 | Central Heat Pump | CARRIER | 38MURAQ24AB3* |  |  | CNPV*3017AL* | 59SC2E080M17**16 | 23600 |  |  | 17.5 | 8.5 | 26200 |  |  | 24600 | 94% | 2.04 | Both | 492.5 | 1.97 | HRCU-A-CB (Split System: Heat Pump with Remote Outdoor Unit-Air-Source) | N/A
212985783 | Central Heat Pump | CARRIER | 38MURAQ24AB3* |  |  | CAP**3014AL* | 59SC6A026M14**10 | 23400 |  |  | 16.5 | 8.5 | 26400 |  |  | 24600 | 93% | 2.04 | Both | 487.5 | 1.95 | HRCU-A-CB (Split System: Heat Pump with Remote Outdoor Unit-Air-Source) | N/A
210595973 | Central Heat Pump | CARRIER | 25VNA825A*031* |  |  | CAP**4321AL*+UI | 59TN6B060C17**14 | 24400 |  |  | 16.5 | 8.1 | 21200 |  |  | 16700 | 79% | 2.02 | Both | 507.5 | 2.03 | HRCU-A-CB (Split System: Heat Pump with Remote Outdoor Unit-Air-Source) | N/A
210595993 | Central Heat Pump | CARRIER | 25VNA825A*031* |  |  | CAP**4824AL*+UI | 58TN*A135C24**22 | 24200 |  |  | 17 | 8.1 | 21000 |  |  | 16500 | 79% | 2.02 | Both | 505 | 2.02 | HRCU-A-CB (Split System: Heat Pump with Remote Outdoor Unit-Air-Source) | N/A
217134213 | Central Heat Pump | CARRIER | 37MURAQ24AA3 | ADP |  | V,C36H175P13*+TXV | 58CU*A060C17**16 | 24400 |  |  | 15.2 | 9 | 22600 |  |  | 19100 | 85% | 2.02 | Both | 507.5 | 2.03 | HRCU-A-CB (Split System: Heat Pump with Remote Outdoor Unit-Air-Source) | N/A
217134236 | Central Heat Pump | CARRIER | 37MURAQ24AA3 | ADP |  | V,C36H***P42*+TXV | 58S(B,C)*B070M14**12 | 23000 |  |  | 15.2 | 8.5 | 22400 |  |  | 19000 | 85% | 1.9 | Both | 480 | 1.92 | HRCU-A-CB (Split System: Heat Pump with Remote Outdoor Unit-Air-Source) | N/A
210470612 | Central Heat Pump | DAY & NIGHT | CVH837GKA2* |  |  | EA*4X61L24A*+WALLCON | *97CMN1202422A* | 33200 |  |  | 17.5 | 8.5 | 32000 |  |  | 25000 | 78% | 2 | Both | 692.5 | 2.77 | HRCU-A-CB (Split System: Heat Pump with Remote Outdoor Unit-Air-Source) | No
212980934 | Central Heat Pump | CARRIER | 38MURAQ30AB3* |  |  | CAP**4224AL* | 58S(B,C)*B110M21**20 | 30400 |  |  | 15.2 | 8.1 | 34400 |  |  | 27400 | 80% | 1.82 | Both | 632.5 | 2.53 | HRCU-A-CB (Split System: Heat Pump with Remote Outdoor Unit-Air-Source) | N/A
211386405 | Central Heat Pump | COLEMAN | HMH72B341 |  |  | XAFD48FXXN1+TXV | TL8E100C20UH11 | 34000 |  |  | 16.5 | 8.5 | 32400 |  |  | 23800 | 73% | 2.1 | Both | 707.5 | 2.83 | HRCU-A-CB (Split System: Heat Pump with Remote Outdoor Unit-Air-Source) | N/A
211387796 | Central Heat Pump | COLEMAN | HMH72B341 |  |  | XAHB30CXXN1+TXV | CP9C080B12MP13 | 32000 |  |  | 16.5 | 8.1 | 33400 |  |  | 23400 | 70% | 1.98 | Both | 667.5 | 2.67 | HRCU-A-CB (Split System: Heat Pump with Remote Outdoor Unit-Air-Source) | N/A
211388964 | Central Heat Pump | COLEMAN | HMH72B341 |  |  | XAHC30CXXN1+TXV | TM9E060B12MP12 | 32000 |  |  | 16.5 | 8.1 | 33000 |  |  | 23200 | 70% | 1.96 | Both | 667.5 | 2.67 | HRCU-A-CB (Split System: Heat Pump with Remote Outdoor Unit-Air-Source) | N/A
211390169 | Central Heat Pump | COLEMAN | HMH72B341 |  |  | XAFC36DXXN1+TXV | TM8V080C16MP12 | 34000 |  |  | 17.5 | 8.5 | 33800 |  |  | 23800 | 70% | 2.08 | Both | 707.5 | 2.83 | HRCU-A-CB (Split System: Heat Pump with Remote Outdoor Unit-Air-Source) | N/A
211395250 | Central Heat Pump | COLEMAN | HMH72B341 |  |  | XAFD48FBCN1 | TP9C080C16MP13 | 33400 |  |  | 16.5 | 8.5 | 32400 |  |  | 23600 | 73% | 2.06 | Both | 695 | 2.78 | HRCU-A-CB (Split System: Heat Pump with Remote Outdoor Unit-Air-Source) | Yes
215932992 | Central Heat Pump | KENMORE | (C,H,T)5H3V36*K*AAA* |  |  | ESH5X24M12A*+WALLCON | *96CTN0601714B* | 32000 |  |  | 17.5 | 9 | 35000 |  |  | 27000 | 77% | 1.9 | Both | 667.5 | 2.67 | HRCU-A-CB (Split System: Heat Pump with Remote Outdoor Unit-Air-Source) | Yes
215933662 | Central Heat Pump | KENMORE | (C,H,T)5H3V36*K*AAA* |  |  | ESH5X48M12A*+WALLCON | *97CMN0801714B* | 33400 |  |  | 19 | 9 | 35200 |  |  | 27000 | 77% | 1.92 | Both | 695 | 2.78 | HRCU-A-CB (Split System: Heat Pump with Remote Outdoor Unit-Air-Source) | Yes
216410784 | Central Heat Pump | YORK | HMH72B361 |  |  | XAHC36DBCN1 | Y92E100C16SMPS1 | 34200 |  |  | 17 | 8.5 | 33800 |  |  | 23600 | 70% | 2.02 | Both | 712.5 | 2.85 | HRCU-A-CB (Split System: Heat Pump with Remote Outdoor Unit-Air-Source) | N/A
215935182 | Central Heat Pump | KENMORE | (C,H,T)5H3V36*K*AAA* |  |  | EVM5X60M21A*+WALLCON | *80CTL0451712B* | 35200 |  |  | 21 | 8.5 | 39000 |  |  | 29400 | 75% | 2 | Both | 732.5 | 2.93 | HRCU-A-CB (Split System: Heat Pump with Remote Outdoor Unit-Air-Source) | Both
214606572 | Central Heat Pump | YORK | HH824E2S11 |  |  | CTM30B5ACS1 |  | 23000 |  |  | 15.2 | 8.5 | 23000 |  |  | 17400 | 76% | 2 | Both | 480 | 1.92 | HRCU-A-C (Split System: Heat Pump with Remote Outdoor Unit with No Indoor Fan --Air Source) | N/A
215423965 | Central Heat Pump | YORK | HH860E2S11 | ADP |  | H,YE2K*60+TXV | Y81E120C16SMPS1 | 43500 |  |  | 17 | 8.45 | 42000 |  |  | 32600 | 78% | 2 | Both | 907.5 | 3.63 | HRCU-A-CB (Split System: Heat Pump with Remote Outdoor Unit-Air-Source) | N/A
215424131 | Central Heat Pump | YORK | HH860E2S11 | ADP |  | H,YE48*60+TXV-BLEED | YP9C100C20MP13 | 44000 |  |  | 18 | 8.5 | 42500 |  |  | 33200 | 78% | 2 | Both | 917.5 | 3.67 | HRCU-A-CB (Split System: Heat Pump with Remote Outdoor Unit-Air-Source) | N/A
215424280 | Central Heat Pump | LUXAIRE | HH860E2S11 | ADP |  | H,YE48*60+TXV-BLEED | TM8V100C20MP12 | 44000 |  |  | 18 | 8.5 | 42500 |  |  | 33200 | 78% | 2 | Both | 917.5 | 3.67 | HRCU-A-CB (Split System: Heat Pump with Remote Outdoor Unit-Air-Source) | N/A
214809211 | Central Heat Pump | COLEMAN | HH860E2S11 |  |  | CTU60C5XGS1+TXV | Z8ES100C20SMPS1 | 44500 |  |  | 18 | 9 | 44500 |  |  | 33400 | 75% | 2 | Both | 927.5 | 3.71 | HRCU-A-CB (Split System: Heat Pump with Remote Outdoor Unit-Air-Source) | N/A
211241645 | Central Heat Pump | TEMPSTAR | DLCURAH24ABK |  |  | EA*4X30L17A* | *80ES(N,L)0451412A* | 24600 |  |  | 16 | 8.5 | 26600 |  |  | 22600 | 85% | 1.84 | Both | 512.5 | 2.05 | HRCU-A-CB (Split System: Heat Pump with Remote Outdoor Unit-Air-Source) | N/A
211239790 | Central Heat Pump | CARRIER | 38MURAQ24AB3* |  |  | CAP**3017AL* | 59TP6B060V17**14 | 23800 |  |  | 16.5 | 8.5 | 26200 |  |  | 23400 | 89% | 1.92 | Both | 495 | 1.98 | HRCU-A-CB (Split System: Heat Pump with Remote Outdoor Unit-Air-Source) | N/A
211239922 | Central Heat Pump | CARRIER | 38MURAQ24AB3* |  |  | CAP**3717AL* | 58TP*A070V17**16 | 24600 |  |  | 17 | 8.5 | 25600 |  |  | 21600 | 84% | 1.8 | Both | 512.5 | 2.05 | HRCU-A-CB (Split System: Heat Pump with Remote Outdoor Unit-Air-Source) | N/A
211240105 | Central Heat Pump | CARRIER | 38MURAQ24AB3* |  |  | CNPV*3017AL* | 59SC5B080E17**16 | 24600 |  |  | 15.5 | 8.1 | 26800 |  |  | 22200 | 83% | 1.82 | Both | 512.5 | 2.05 | HRCU-A-CB (Split System: Heat Pump with Remote Outdoor Unit-Air-Source) | N/A
211262000 | Central Heat Pump | COMFORTMAKER | DLCURAH18ABK |  |  | EA*4X30L17A* | *80ES(N,L)0451412A* | 18200 |  |  | 16.5 | 8.5 | 18700 |  |  | 18400 | 98% | 2.22 | Both | 380 | 1.52 | HRCU-A-CB (Split System: Heat Pump with Remote Outdoor Unit-Air-Source) | N/A
211227470 | Central Heat Pump | BRYANT HEATING AND COOLING SYSTEMS | 38MURAQ36AB3* |  |  | CAP**4221AL* | 82*TA60090V21*** | 35000 |  |  | 16 | 8.1 | 38500 |  |  | 35000 | 91% | 1.86 | Both | 730 | 2.92 | HRCU-A-CB (Split System: Heat Pump with Remote Outdoor Unit-Air-Source) | N/A
211228223 | Central Heat Pump | BRYANT HEATING AND COOLING SYSTEMS | 38MURAQ36AB3* |  |  | CAP**4321AL* | 8(0,1)*SA36070E17*** | 36400 |  |  | 15.5 | 8.5 | 38500 |  |  | 34800 | 90% | 2.08 | Both | 757.5 | 3.03 | HRCU-A-CB (Split System: Heat Pump with Remote Outdoor Unit-Air-Source) | N/A
211243099 | Central Heat Pump | AIRQUEST | DLCURAH24ABK |  |  | EA*4X37L17A* | *95ESN0601714A* | 25200 |  |  | 16 | 8.5 | 26200 |  |  | 21200 | 81% | 1.76 | Both | 525 | 2.1 | HRCU-A-CB (Split System: Heat Pump with Remote Outdoor Unit-Air-Source) | N/A
211228558 | Central Heat Pump | ARCOAIRE | DLCURAH36ABK |  |  | EA*4X43L21A* | *96VSN0802120A* | 36400 |  |  | 16 | 8.5 | 38500 |  |  | 34800 | 90% | 2.08 | Both | 757.5 | 3.03 | HRCU-A-CB (Split System: Heat Pump with Remote Outdoor Unit-Air-Source) | N/A
211227991 | Central Heat Pump | COMFORTMAKER | DLCURAH36ABK |  |  | EA*4X42L24A* | *92ESN1202420A* | 35800 |  |  | 16 | 8.1 | 38500 |  |  | 35000 | 91% | 1.9 | Both | 745 | 2.98 | HRCU-A-CB (Split System: Heat Pump with Remote Outdoor Unit-Air-Source) | N/A
211228824 | Central Heat Pump | COMFORTMAKER | DLCURAH36ABK |  |  | EA*4X48L21A* | *80VSL0451716A* | 35600 |  |  | 15.5 | 8.1 | 38500 |  |  | 34800 | 90% | 2.04 | Both | 742.5 | 2.97 | HRCU-A-CB (Split System: Heat Pump with Remote Outdoor Unit-Air-Source) | N/A
211377331 | Central Heat Pump | YORK | HMH72B341 |  |  | XAHC36DXXN1+TXV | TM9Y100C20MP11 | 34000 |  |  | 15.5 | 8.1 | 34000 |  |  | 24400 | 72% | 2.06 | Both | 707.5 | 2.83 | HRCU-A-CB (Split System: Heat Pump with Remote Outdoor Unit-Air-Source) | N/A
211378685 | Central Heat Pump | YORK | HMH72B341 |  |  | XAFC36DBCN1 | TMLE080B12MP11 | 34000 |  |  | 18 | 8.1 | 34000 |  |  | 24400 | 72% | 2.06 | Both | 707.5 | 2.83 | HRCU-A-CB (Split System: Heat Pump with Remote Outdoor Unit-Air-Source) | Yes
211228890 | Central Heat Pump | BRYANT HEATING AND COOLING SYSTEMS | 38MURAQ36AB3* |  |  | CAP**4821AL* | 83*SA60100E21*** | 36000 |  |  | 16 | 8.5 | 38500 |  |  | 34600 | 90% | 2.06 | Both | 750 | 3 | HRCU-A-CB (Split System: Heat Pump with Remote Outdoor Unit-Air-Source) | N/A
211225916 | Central Heat Pump | CARRIER | 38MURAQ36AB3* |  |  | CAP**4821AL* | 58S(B,C)*A045E17**12 | 35600 |  |  | 15.5 | 8.1 | 38500 |  |  | 34800 | 90% | 2.04 | Both | 742.5 | 2.97 | HRCU-A-CB (Split System: Heat Pump with Remote Outdoor Unit-Air-Source) | N/A
211229059 | Central Heat Pump | ARCOAIRE | DLCURAH36ABK |  |  | EA*4X48L21A* | *95ESN1002122A* | 37200 |  |  | 15.5 | 8.5 | 38500 |  |  | 35000 | 91% | 2.12 | Both | 775 | 3.1 | HRCU-A-CB (Split System: Heat Pump with Remote Outdoor Unit-Air-Source) | N/A
211227373 | Central Heat Pump | KEEPRITE | DLCURAH36ABK |  |  | EA*4X42L21A* | *80ES(N,L)1102120A* | 35400 |  |  | 16 | 8.1 | 38500 |  |  | 35000 | 91% | 1.88 | Both | 737.5 | 2.95 | HRCU-A-CB (Split System: Heat Pump with Remote Outdoor Unit-Air-Source) | N/A
211228074 | Central Heat Pump | HEIL | DLCURAH36ABK |  |  | EA*4X42L24A* | *96VSN1202422A* | 35400 |  |  | 16 | 8.1 | 38500 |  |  | 35000 | 91% | 1.88 | Both | 737.5 | 2.95 | HRCU-A-CB (Split System: Heat Pump with Remote Outdoor Unit-Air-Source) | N/A
211228907 | Central Heat Pump | HEIL | DLCURAH36ABK |  |  | EA*4X48L21A* | *80VTL0701716A* | 35800 |  |  | 16 | 8.5 | 38500 |  |  | 34600 | 90% | 2.04 | Both | 745 | 2.98 | HRCU-A-CB (Split System: Heat Pump with Remote Outdoor Unit-Air-Source) | N/A
211227221 | Central Heat Pump | AIRQUEST | DLCURAH36ABK |  |  | EA*4X37L21A* | OLV112A16A | 36600 |  |  | 15.2 | 8.5 | 38500 |  |  | 35000 | 91% | 2.08 | Both | 762.5 | 3.05 | HRCU-A-CB (Split System: Heat Pump with Remote Outdoor Unit-Air-Source) | N/A
211229308 | Central Heat Pump | AIRQUEST | DLCURAH36ABK |  |  | EA*4X48L24A* | *80ES(N,L)1102420A* | 35800 |  |  | 16.5 | 8.5 | 37800 |  |  | 34600 | 92% | 2.06 | Both | 745 | 2.98 | HRCU-A-CB (Split System: Heat Pump with Remote Outdoor Unit-Air-Source) | N/A
211227705 | Central Heat Pump | DAY & NIGHT | DLCURAH36ABK |  |  | EA*4X42L21A* | *96VTN1002120A* | 35800 |  |  | 15.5 | 8.1 | 39500 |  |  | 35200 | 89% | 1.9 | Both | 745 | 2.98 | HRCU-A-CB (Split System: Heat Pump with Remote Outdoor Unit-Air-Source) | N/A
211227871 | Central Heat Pump | DAY & NIGHT | DLCURAH36ABK |  |  | EA*4X42L24A* | *80VSL0902120A* | 35000 |  |  | 16 | 8.1 | 38500 |  |  | 35000 | 91% | 1.86 | Both | 730 | 2.92 | HRCU-A-CB (Split System: Heat Pump with Remote Outdoor Unit-Air-Source) | N/A
211228392 | Central Heat Pump | DAY & NIGHT | DLCURAH36ABK |  |  | EA*4X43L21A* | *80VTL0902120A* | 36200 |  |  | 16 | 8.5 | 38500 |  |  | 34800 | 90% | 2.06 | Both | 755 | 3.02 | HRCU-A-CB (Split System: Heat Pump with Remote Outdoor Unit-Air-Source) | N/A
214875897 | Central Heat Pump | CHAMPION HEATING AND COOLING | HMH72B341 |  |  | XAFB36DBCN1+JMC12B2SN1 |  | 34000 |  |  | 18 | 8.5 | 33800 |  |  | 23600 | 70% | 2 | Both | 707.5 | 2.83 | HRCU-A-CB (Split System: Heat Pump with Remote Outdoor Unit-Air-Source) | N/A
216783421 | Central Heat Pump | CHAMPION HEATING AND COOLING | HH836E2S11 |  |  | CTF36C5CDS1 | Z8ES080C20LMPS1 | 35000 |  |  | 19 | 8.5 | 32800 |  |  | 27000 | 82% | 2 | Both | 730 | 2.92 | HRCU-A-CB (Split System: Heat Pump with Remote Outdoor Unit-Air-Source) | N/A
211229912 | Central Heat Pump | COMFORTMAKER | DLCURAH36ABK |  |  | EN(A,D,W)4X48L21** | *80ES(N,L)0701712A* | 36200 |  |  | 15.5 | 8.1 | 38500 |  |  | 35000 | 91% | 2.02 | Both | 755 | 3.02 | HRCU-A-CB (Split System: Heat Pump with Remote Outdoor Unit-Air-Source) | N/A
211227539 | Central Heat Pump | TEMPSTAR | DLCURAH36ABK |  |  | EA*4X42L21A* | *92ESN0802120A* | 35200 |  |  | 16.5 | 8.1 | 38500 |  |  | 35000 | 91% | 1.88 | Both | 732.5 | 2.93 | HRCU-A-CB (Split System: Heat Pump with Remote Outdoor Unit-Air-Source) | N/A
215359202 | Central Heat Pump | BLUERIDGE | BMAH3018C |  |  | BMAHC36C |  | 30000 |  |  | 15.5 | 9.7 | 33000 |  |  | 27000 | 82% | 1.85 | Both | 625 | 2.5 | HRCU-A-C (Split System: Heat Pump with Remote Outdoor Unit with No Indoor Fan --Air Source) | Yes
211230061 | Central Heat Pump | PAYNE HEATING AND COOLING | 38MURAQ36AB3* |  |  | CNPV*4821AL* | PG80VTLA48070B** | 36000 |  |  | 16 | 8.1 | 38500 |  |  | 34800 | 90% | 2.02 | Both | 750 | 3 | HRCU-A-CB (Split System: Heat Pump with Remote Outdoor Unit-Air-Source) | N/A
212380566 | Central Heat Pump | CARRIER | 25VNA424A*031* | ADP |  | V,C36H175P139 | 59MN7B060C17**14 | 23200 |  |  | 19 | 8.1 | 25200 |  |  | 19600 | 78% | 2.42 | Both | 482.5 | 1.93 | HRCU-A-CB (Split System: Heat Pump with Remote Outdoor Unit-Air-Source) | N/A
211206915 | Central Heat Pump | LUXAIRE | HL20B4821 |  |  | XAMC48HE3N1+CC | TM9V100C20MP12 | 43500 |  |  | 19 | 9 | 44500 |  |  | 36400 | 82% | 2.14 | Both | 907.5 | 3.63 | HRCU-A-CB (Split System: Heat Pump with Remote Outdoor Unit-Air-Source) | No
216504989 | Central Heat Pump | YORK | HMH72B361 | ASPEN |  | D(A,C,E)36A36+TDR | Y91E080B12SMPS1 | 32200 |  |  | 16.5 | 8.1 | 36000 |  |  | 26000 | 72% | 2.73 | Both | 670 | 2.68 | HRCU-A-CB (Split System: Heat Pump with Remote Outdoor Unit-Air-Source) | N/A
212621690 | Central Heat Pump | COLEMAN | HMH72B341 | ASPEN |  | C(A,C,D,E)42D24+TDR | TM8V100C20MP12 | 30000 |  |  | 16 | 8.1 | 32400 |  |  | 27800 | 86% | 2.44 | Both | 625 | 2.5 | HRCU-A-CB (Split System: Heat Pump with Remote Outdoor Unit-Air-Source) | N/A
211628403 | Central Heat Pump | YORK | HMH72B341 | ASPEN |  | CM36B36+TDR | TPLC120C20MP13 | 31400 |  |  | 16.5 | 8.1 | 25200 |  |  | 31400 | 125% | 2.85 | Both | 655 | 2.62 | HRCU-A-CB (Split System: Heat Pump with Remote Outdoor Unit-Air-Source) | N/A
215866321 | Central Heat Pump | PAYNE HEATING AND COOLING | 38MURAQ36AB3* | ASPEN |  | D(A,C,E)36B34+TDR | PG96VTAB66120D** | 34400 |  |  | 16 | 8.1 | 38500 |  |  | 32400 | 84% | 2.64 | Both | 717.5 | 2.87 | HRCU-A-CB (Split System: Heat Pump with Remote Outdoor Unit-Air-Source) | N/A
212625105 | Central Heat Pump | COLEMAN | HMH72B341 | ASPEN |  | C(A,C,D,E)48B24+TDR | TP9C100C16MP13 | 30200 |  |  | 17 | 8.1 | 34000 |  |  | 27400 | 81% | 2.47 | Both | 630 | 2.52 | HRCU-A-CB (Split System: Heat Pump with Remote Outdoor Unit-Air-Source) | N/A
213355437 | Central Heat Pump | CHAMPION HEATING AND COOLING | HMH72B361 | ASPEN |  | L(E,G)M36E6 |  | 35000 |  |  | 18 | 8.1 | 35400 |  |  | 26000 | 73% | 2.82 | Both | 730 | 2.92 | HRCU-A-CB (Split System: Heat Pump with Remote Outdoor Unit-Air-Source) | N/A
212624003 | Central Heat Pump | COLEMAN | HMH72B341 | ASPEN |  | D(A,C,E)48C34+TDR | TM9Y080B12MP11 | 33200 |  |  | 18 | 8.1 | 34000 |  |  | 28000 | 82% | 2.41 | Both | 692.5 | 2.77 | HRCU-A-CB (Split System: Heat Pump with Remote Outdoor Unit-Air-Source) | N/A
211618664 | Central Heat Pump | YORK | HMH72B361 | ASPEN |  | LEM48B4 |  | 34400 |  |  | 18 | 8.1 | 36000 |  |  | 26400 | 73% | 2.82 | Both | 717.5 | 2.87 | HRCU-A-CB (Split System: Heat Pump with Remote Outdoor Unit-Air-Source) | N/A
212621899 | Central Heat Pump | COLEMAN | HMH72B341 | ASPEN |  | C(A,C,D,E)48C24+TDR | TP9C120D20MP13 | 30200 |  |  | 16.5 | 8.1 | 32400 |  |  | 28200 | 87% | 2.51 | Both | 630 | 2.52 | HRCU-A-CB (Split System: Heat Pump with Remote Outdoor Unit-Air-Source) | N/A
212627379 | Central Heat Pump | COLEMAN | HMH72B341 | ASPEN |  | D(A,C,E)48D26+TDR | TP9C060B12MP13 | 31200 |  |  | 17.3 | 8.1 | 34000 |  |  | 27800 | 82% | 2.42 | Both | 650 | 2.6 | HRCU-A-CB (Split System: Heat Pump with Remote Outdoor Unit-Air-Source) | N/A
212623903 | Central Heat Pump | COLEMAN | HMH72B341 | ASPEN |  | D(A,C,E)48D24+TDR | TP9C060B12MP13 | 31200 |  |  | 17.3 | 8.1 | 34000 |  |  | 27800 | 82% | 2.42 | Both | 650 | 2.6 | HRCU-A-CB (Split System: Heat Pump with Remote Outdoor Unit-Air-Source) | N/A
211756059 | Central Heat Pump | YORK | HMH72B341 | ASPEN |  | D(A,C,E)36A46+TDR | TM9Y100C20MP11 | 32000 |  |  | 15.5 | 8.1 | 34000 |  |  | 27800 | 82% | 2.44 | Both | 667.5 | 2.67 | HRCU-A-CB (Split System: Heat Pump with Remote Outdoor Unit-Air-Source) | N/A
213367715 | Central Heat Pump | YORK | HMH72B341 | ASPEN |  | C(A,C,D,E)36C24+TDR | YP9C080B12MP13 | 31000 |  |  | 17 | 8.1 | 33600 |  |  | 29600 | 88% | 2.74 | Both | 645 | 2.58 | HRCU-A-CB (Split System: Heat Pump with Remote Outdoor Unit-Air-Source) | N/A
211628477 | Central Heat Pump | YORK | HMH72B341 | ASPEN |  | C(A,C,D,E)48A36+TDR | YP9C120D20MP13 | 31800 |  |  | 17 | 8.1 | 32400 |  |  | 28200 | 87% | 2.57 | Both | 662.5 | 2.65 | HRCU-A-CB (Split System: Heat Pump with Remote Outdoor Unit-Air-Source) | N/A
212623860 | Central Heat Pump | COLEMAN | HMH72B341 | ASPEN |  | D(A,C,E)36B34+TDR | TM9V060B12MP12 | 32200 |  |  | 17.5 | 8.1 | 34000 |  |  | 27800 | 82% | 2.42 | Both | 670 | 2.68 | HRCU-A-CB (Split System: Heat Pump with Remote Outdoor Unit-Air-Source) | N/A
211628468 | Central Heat Pump | YORK | HMH72B341 | ASPEN |  | CM36B36+TDR | YP9C100C20MP13 | 32000 |  |  | 17.5 | 8.1 | 26000 |  |  | 32400 | 125% | 2.88 | Both | 667.5 | 2.67 | HRCU-A-CB (Split System: Heat Pump with Remote Outdoor Unit-Air-Source) | N/A
211755950 | Central Heat Pump | YORK | HMH72B341 | ASPEN |  | D(A,C,E)36A44+TDR | YP9C100C20MP13 | 32000 |  |  | 17.5 | 8.1 | 34000 |  |  | 28400 | 84% | 2.52 | Both | 667.5 | 2.67 | HRCU-A-CB (Split System: Heat Pump with Remote Outdoor Unit-Air-Source) | N/A
211755879 | Central Heat Pump | YORK | HMH72B341 | ASPEN |  | D(A,C,E)36B34+TDR | TMLE080B12MP11 | 32000 |  |  | 18 | 8.1 | 34000 |  |  | 28000 | 82% | 2.47 | Both | 667.5 | 2.67 | HRCU-A-CB (Split System: Heat Pump with Remote Outdoor Unit-Air-Source) | N/A
211627965 | Central Heat Pump | YORK | HMH72B341 | ASPEN |  | D(A,C,E)36D36+TDR | TM9V040A10MP12 | 32200 |  |  | 17 | 8.1 | 33200 |  |  | 27400 | 83% | 2.49 | Both | 670 | 2.68 | HRCU-A-CB (Split System: Heat Pump with Remote Outdoor Unit-Air-Source) | N/A
212624069 | Central Heat Pump | COLEMAN | HMH72B341 | ASPEN |  | D(A,C,E)48D34+TDR | CPLC060A12MP13 | 32800 |  |  | 17.5 | 8.1 | 33400 |  |  | 28800 | 86% | 2.49 | Both | 682.5 | 2.73 | HRCU-A-CB (Split System: Heat Pump with Remote Outdoor Unit-Air-Source) | N/A
211628342 | Central Heat Pump | YORK | HMH72B341 | ASPEN |  | D(A,C,E)36D36+TDR | TPLC060A12MP13 | 32800 |  |  | 17.5 | 8.1 | 34000 |  |  | 27800 | 82% | 2.5 | Both | 682.5 | 2.73 | HRCU-A-CB (Split System: Heat Pump with Remote Outdoor Unit-Air-Source) | N/A
212624026 | Central Heat Pump | COLEMAN | HMH72B341 | ASPEN |  | D(A,C,E)36C34+TDR | TMLE080B12MP11 | 32400 |  |  | 18 | 8.1 | 34000 |  |  | 28000 | 82% | 2.41 | Both | 675 | 2.7 | HRCU-A-CB (Split System: Heat Pump with Remote Outdoor Unit-Air-Source) | N/A
214522496 | Central Heat Pump | YORK | HMH72B341 | ASPEN |  | DX36C34+TDR | Y81E080B12LMPS1 | 33000 |  |  | 18 | 8.1 | 32600 |  |  | 23400 | 72% | 2 | Both | 687.5 | 2.75 | HRCU-A-CB (Split System: Heat Pump with Remote Outdoor Unit-Air-Source) | N/A
212626041 | Central Heat Pump | COLEMAN | HMH72B341 | ASPEN |  | D(A,C,E)42C26+TDR | TM8Y060A12MP11 | 30400 |  |  | 17.6 | 8.1 | 33400 |  |  | 27400 | 82% | 2.42 | Both | 632.5 | 2.53 | HRCU-A-CB (Split System: Heat Pump with Remote Outdoor Unit-Air-Source) | N/A
211755907 | Central Heat Pump | YORK | HMH72B341 | ASPEN |  | C(A,C,D,E)48D24+TDR | TP9C080C16MP13 | 31200 |  |  | 17.3 | 8.1 | 33800 |  |  | 27400 | 81% | 2.53 | Both | 650 | 2.6 | HRCU-A-CB (Split System: Heat Pump with Remote Outdoor Unit-Air-Source) | N/A
211755874 | Central Heat Pump | YORK | HMH72B341 | ASPEN |  | C(A,C,D,E)48D24+TDR | TMLE060A12MP11 | 31200 |  |  | 17.8 | 8.1 | 33800 |  |  | 27400 | 81% | 2.51 | Both | 650 | 2.6 | HRCU-A-CB (Split System: Heat Pump with Remote Outdoor Unit-Air-Source) | N/A
213206515 | Central Heat Pump | CARRIER | 38MURAQ24AB3* | ASPEN |  | D(A,C,E)24B44+TDR | 59SC5B060E14**12 | 23200 |  |  | 15.9 | 8.1 | 26000 |  |  | 20400 | 78% | 2.72 | Both | 482.5 | 1.93 | HRCU-A-CB (Split System: Heat Pump with Remote Outdoor Unit-Air-Source) | N/A
216504986 | Central Heat Pump | YORK | HMH72B341 | ASPEN |  | D(A,C,E)36A36+TDR | Y91E080C16SMPS1 | 30600 |  |  | 16.5 | 8.1 | 32000 |  |  | 27600 | 86% | 2.67 | Both | 637.5 | 2.55 | HRCU-A-CB (Split System: Heat Pump with Remote Outdoor Unit-Air-Source) | N/A
211755830 | Central Heat Pump | YORK | HMH72B341 | ASPEN |  | D(A,C,E)36A44+TDR | TM9E100C20MP12 | 32000 |  |  | 15.5 | 8.1 | 33200 |  |  | 27000 | 81% | 2.5 | Both | 667.5 | 2.67 | HRCU-A-CB (Split System: Heat Pump with Remote Outdoor Unit-Air-Source) | N/A
211756099 | Central Heat Pump | YORK | HMH72B341 | ASPEN |  | D(A,C,E)36A46+TDR | TPLC080C16MP13 | 32000 |  |  | 17.5 | 8.1 | 33800 |  |  | 27400 | 81% | 2.54 | Both | 667.5 | 2.67 | HRCU-A-CB (Split System: Heat Pump with Remote Outdoor Unit-Air-Source) | N/A
211755896 | Central Heat Pump | YORK | HMH72B341 | ASPEN |  | D(A,C,E)36A44+TDR | TMLV100C16MP12 | 32000 |  |  | 17.5 | 8.1 | 33800 |  |  | 27400 | 81% | 2.54 | Both | 667.5 | 2.67 | HRCU-A-CB (Split System: Heat Pump with Remote Outdoor Unit-Air-Source) | N/A
213367820 | Central Heat Pump | YORK | HMH72B341 | ASPEN |  | C(A,C,D,E)36A44+TDR | YP9C080C16MP13 | 32000 |  |  | 17.5 | 8.1 | 33800 |  |  | 27400 | 81% | 2.65 | Both | 667.5 | 2.67 | HRCU-A-CB (Split System: Heat Pump with Remote Outdoor Unit-Air-Source) | N/A
211628299 | Central Heat Pump | YORK | HMH72B341 | ASPEN |  | CM36B36+TDR | TP9C100C16MP13 | 32000 |  |  | 17.5 | 8.1 | 25400 |  |  | 31600 | 124% | 2.87 | Both | 667.5 | 2.67 | HRCU-A-CB (Split System: Heat Pump with Remote Outdoor Unit-Air-Source) | N/A
211628442 | Central Heat Pump | YORK | HMH72B341 | ASPEN |  | CM36B36+TDR | YP9C080C16MP13 | 32200 |  |  | 17.5 | 8.1 | 25400 |  |  | 31600 | 124% | 2.85 | Both | 670 | 2.68 | HRCU-A-CB (Split System: Heat Pump with Remote Outdoor Unit-Air-Source) | N/A
212622065 | Central Heat Pump | COLEMAN | HMH72B341 | ASPEN |  | C(A,C,D,E)36B34+TDR | TM8Y060A12MP11 | 32000 |  |  | 18 | 8.1 | 33400 |  |  | 27400 | 82% | 2.42 | Both | 667.5 | 2.67 | HRCU-A-CB (Split System: Heat Pump with Remote Outdoor Unit-Air-Source) | N/A
211628130 | Central Heat Pump | YORK | HMH72B341 | ASPEN |  | CM36B36+TDR | TMLE040A12MP11 | 32000 |  |  | 18 | 8.1 | 25200 |  |  | 31400 | 125% | 2.83 | Both | 667.5 | 2.67 | HRCU-A-CB (Split System: Heat Pump with Remote Outdoor Unit-Air-Source) | N/A
211755876 | Central Heat Pump | YORK | HMH72B341 | ASPEN |  | D(A,C,E)36B34+TDR | TMLE060A12MP11 | 32200 |  |  | 18 | 8.1 | 33800 |  |  | 27400 | 81% | 2.51 | Both | 670 | 2.68 | HRCU-A-CB (Split System: Heat Pump with Remote Outdoor Unit-Air-Source) | N/A
211755974 | Central Heat Pump | YORK | HMH72B341 | ASPEN |  | D(A,C,E)36B36+TDR | TL8E060A12UH11 | 32200 |  |  | 18 | 8.1 | 33800 |  |  | 27400 | 81% | 2.51 | Both | 670 | 2.68 | HRCU-A-CB (Split System: Heat Pump with Remote Outdoor Unit-Air-Source) | N/A
211755973 | Central Heat Pump | YORK | HMH72B341 | ASPEN |  | D(A,C,E)36A46+TDR | TL8E060A12UH11 | 32200 |  |  | 18 | 8.1 | 33800 |  |  | 27400 | 81% | 2.51 | Both | 670 | 2.68 | HRCU-A-CB (Split System: Heat Pump with Remote Outdoor Unit-Air-Source) | N/A
213206240 | Central Heat Pump | CARRIER | 38MURAQ24AB3* | ASPEN |  | D(A,C,E)30B34+TDR | 58S(B,C)*A045E17**12 | 23800 |  |  | 17 | 8.1 | 26200 |  |  | 20200 | 77% | 2.98 | Both | 495 | 1.98 | HRCU-A-CB (Split System: Heat Pump with Remote Outdoor Unit-Air-Source) | N/A
216505459 | Central Heat Pump | YORK | HMH72B341 | ASPEN |  | AE*S+CM36B34+TDR |  | 31400 |  |  | 17 | 8.1 | 32200 |  |  | 26400 | 82% | 2.75 | Both | 655 | 2.62 | HRCU-A-CB (Split System: Heat Pump with Remote Outdoor Unit-Air-Source) | N/A
212627854 | Central Heat Pump | COLEMAN | HMH72B341 | ASPEN |  | D(A,C,E)48B36+TDR | TPLC100C16MP13 | 32600 |  |  | 17.5 | 8.1 | 33800 |  |  | 27400 | 81% | 2.47 | Both | 680 | 2.72 | HRCU-A-CB (Split System: Heat Pump with Remote Outdoor Unit-Air-Source) | N/A
212627588 | Central Heat Pump | COLEMAN | HMH72B341 | ASPEN |  | D(A,C,E)48C36+TDR | TMLE080C16MP11 | 33000 |  |  | 18 | 8.1 | 33000 |  |  | 29000 | 88% | 2.49 | Both | 687.5 | 2.75 | HRCU-A-CB (Split System: Heat Pump with Remote Outdoor Unit-Air-Source) | N/A
212624444 | Central Heat Pump | COLEMAN | HMH72B341 | ASPEN |  | D(A,C,E)48D34+TDR | TMLE120C16MP11 | 33200 |  |  | 18 | 8.1 | 33000 |  |  | 29200 | 88% | 2.5 | Both | 692.5 | 2.77 | HRCU-A-CB (Split System: Heat Pump with Remote Outdoor Unit-Air-Source) | N/A
211627549 | Central Heat Pump | YORK | HMH72B341 | ASPEN |  | D(A,C,E)36D36+TDR | TL8E060A12UH11 | 33000 |  |  | 18 | 8.1 | 33800 |  |  | 27400 | 81% | 2.51 | Both | 687.5 | 2.75 | HRCU-A-CB (Split System: Heat Pump with Remote Outdoor Unit-Air-Source) | N/A
211708462 | Central Heat Pump | COLEMAN | THF2B48T21 | ASPEN |  | D(A,C,E)48D34+TDR | TM9E060B12MP12 | 44500 |  |  | 15.5 | 8.1 | 44500 |  |  | 31200 | 70% | 3 | Both | 927.5 | 3.71 | HRCU-A-CB (Split System: Heat Pump with Remote Outdoor Unit-Air-Source) | N/A
211627738 | Central Heat Pump | YORK | HMH72B341 | ASPEN |  | CM36A36+TDR | TM8V080C16MP12 | 31400 |  |  | 17.4 | 8.2 | 25200 |  |  | 31800 | 126% | 2.82 | Both | 655 | 2.62 | HRCU-A-CB (Split System: Heat Pump with Remote Outdoor Unit-Air-Source) | N/A
211627933 | Central Heat Pump | YORK | HMH72B341 | ASPEN |  | CM36A36+TDR | TM9E100C16MP12 | 31400 |  |  | 17.8 | 8.2 | 25000 |  |  | 31600 | 126% | 2.78 | Both | 655 | 2.62 | HRCU-A-CB (Split System: Heat Pump with Remote Outdoor Unit-Air-Source) | N/A
212622649 | Central Heat Pump | COLEMAN | HMH72B341 | ASPEN |  | C(A,C,D,E)36B34+TDR | TM9Y100C16MP11 | 32800 |  |  | 18 | 8.2 | 33800 |  |  | 28200 | 83% | 2.66 | Both | 682.5 | 2.73 | HRCU-A-CB (Split System: Heat Pump with Remote Outdoor Unit-Air-Source) | N/A
213238547 | Central Heat Pump | CHAMPION HEATING AND COOLING | THF2B48T21 | ASPEN |  | D(A,C,E)48B44+TDR | TM8V100C16MP12 | 42500 |  |  | 15.9 | 8.2 | 44000 |  |  | 30800 | 70% | 3.13 | Both | 885 | 3.54 | HRCU-A-CB (Split System: Heat Pump with Remote Outdoor Unit-Air-Source) | N/A
211467458 | Central Heat Pump | YORK | YH2F48TB21 | ASPEN |  | D(A,C,E)48B44+TDR | TM8V100C16MP12 | 42500 |  |  | 15.9 | 8.2 | 44000 |  |  | 30800 | 70% | 3.13 | Both | 885 | 3.54 | HRCU-A-CB (Split System: Heat Pump with Remote Outdoor Unit-Air-Source) | N/A
211168163 | Central Heat Pump | AMERICAN STANDARD | 4A6V0X48A1 | ASPEN |  | 4PXFH009AZ3+TDR | *UD2C080ACV4 | 46000 |  |  | 19 | 8.2 | 41500 |  |  | 41500 | 100% | 2.26 | Both | 957.5 | 3.83 | HRCU-A-CB (Split System: Heat Pump with Remote Outdoor Unit-Air-Source) | N/A
215831777 | Central Heat Pump | LUXAIRE | HMH72B341 | ASPEN |  | C(A,C,D,E)42A36+TDR | LP9C100C16MP13 | 31800 |  |  | 17.5 | 8.3 | 33800 |  |  | 24000 | 71% | 2.1 | Both | 662.5 | 2.65 | HRCU-A-CB (Split System: Heat Pump with Remote Outdoor Unit-Air-Source) | N/A
212360961 | Central Heat Pump | ARMSTRONG AIR | 4SHP18LX136P | ASPEN |  | D(A,C,E)36A34+TDR | A96US2V110C16 | 32400 |  |  | 17.8 | 8.4 | 34400 |  |  | 24000 | 70% | 2.2 | Both | 675 | 2.7 | HRCU-A-CB (Split System: Heat Pump with Remote Outdoor Unit-Air-Source) | N/A
211627779 | Central Heat Pump | YORK | HMH72B341 | ASPEN |  | CM36B36+TDR | TM8V120C20MP12 | 31400 |  |  | 16.5 | 8.5 | 25200 |  |  | 31400 | 125% | 2.85 | Both | 655 | 2.62 | HRCU-A-CB (Split System: Heat Pump with Remote Outdoor Unit-Air-Source) | N/A
212627897 | Central Heat Pump | COLEMAN | HMH72B341 | ASPEN |  | D(A,C,E)42D26+TDR | TL9E080C16UH11 | 30400 |  |  | 17.1 | 8.5 | 34000 |  |  | 28000 | 82% | 2.66 | Both | 632.5 | 2.53 | HRCU-A-CB (Split System: Heat Pump with Remote Outdoor Unit-Air-Source) | N/A
212622131 | Central Heat Pump | COLEMAN | HMH72B341 | ASPEN |  | D(A,C,E)48C24+TDR | TM8Y080B12MP11 | 31000 |  |  | 17.7 | 8.5 | 33400 |  |  | 27400 | 82% | 2.65 | Both | 645 | 2.58 | HRCU-A-CB (Split System: Heat Pump with Remote Outdoor Unit-Air-Source) | N/A
216505462 | Central Heat Pump | YORK | HMH72B361 | ASPEN |  | AE*L+CM48C34+TDR |  | 34600 |  |  | 18 | 8.5 | 35000 |  |  | 25200 | 72% | 2.81 | Both | 720 | 2.88 | HRCU-A-CB (Split System: Heat Pump with Remote Outdoor Unit-Air-Source) | N/A
212624421 | Central Heat Pump | COLEMAN | HMH72B341 | ASPEN |  | D(A,C,E)48D24+TDR | TM9Y080C16MP11 | 30800 |  |  | 18.2 | 8.5 | 34000 |  |  | 28000 | 82% | 2.66 | Both | 642.5 | 2.57 | HRCU-A-CB (Split System: Heat Pump with Remote Outdoor Unit-Air-Source) | N/A
213493992 | Central Heat Pump | CHAMPION HEATING AND COOLING | HMH72B341 | ASPEN |  | C(A,C,D,E)48A34+TDR | Z8ES120C20SMPS1 | 32200 |  |  | 17.5 | 8.5 | 33800 |  |  | 27800 | 82% | 2.66 | Both | 670 | 2.68 | HRCU-A-CB (Split System: Heat Pump with Remote Outdoor Unit-Air-Source) | N/A
212623960 | Central Heat Pump | COLEMAN | HMH72B341 | ASPEN |  | D(A,C,E)36A44+TDR | TM8E080B12MP11 | 32000 |  |  | 18 | 8.5 | 34000 |  |  | 28000 | 82% | 2.63 | Both | 667.5 | 2.67 | HRCU-A-CB (Split System: Heat Pump with Remote Outdoor Unit-Air-Source) | N/A
213367717 | Central Heat Pump | YORK | HMH72B341 | ASPEN |  | C(A,C,D,E)36C24+TDR | YP9C100C16MP13 | 29800 |  |  | 16.9 | 8.5 | 34000 |  |  | 27400 | 81% | 2.66 | Both | 620 | 2.48 | HRCU-A-CB (Split System: Heat Pump with Remote Outdoor Unit-Air-Source) | N/A
212628106 | Central Heat Pump | COLEMAN | HMH72B341 | ASPEN |  | D(A,C,E)42A46+TDR | TM9V100C20MP12 | 32400 |  |  | 17.5 | 8.5 | 34000 |  |  | 28400 | 84% | 2.7 | Both | 675 | 2.7 | HRCU-A-CB (Split System: Heat Pump with Remote Outdoor Unit-Air-Source) | N/A
212625214 | Central Heat Pump | COLEMAN | HMH72B341 | ASPEN |  | C(A,C,D,E)48D24+TDR | TM8Y120C20MP11 | 33000 |  |  | 18 | 8.5 | 34000 |  |  | 30200 | 89% | 2.85 | Both | 687.5 | 2.75 | HRCU-A-CB (Split System: Heat Pump with Remote Outdoor Unit-Air-Source) | N/A
212625048 | Central Heat Pump | COLEMAN | HMH72B341 | ASPEN |  | C(A,C,D,E)48C24+TDR | TM9V100C16MP12 | 30600 |  |  | 17.2 | 8.5 | 34000 |  |  | 27400 | 81% | 2.67 | Both | 637.5 | 2.55 | HRCU-A-CB (Split System: Heat Pump with Remote Outdoor Unit-Air-Source) | N/A
216504987 | Central Heat Pump | YORK | HMH72B341 | ASPEN |  | D(A,C,E)36A36+TDR | Y91E080C20SMPS1 | 30800 |  |  | 17 | 8.5 | 32600 |  |  | 28000 | 86% | 2.69 | Both | 642.5 | 2.57 | HRCU-A-CB (Split System: Heat Pump with Remote Outdoor Unit-Air-Source) | N/A
211627818 | Central Heat Pump | YORK | HMH72B341 | ASPEN |  | CM36B36+TDR | TM8Y080C16MP11 | 32000 |  |  | 18.5 | 8.5 | 25400 |  |  | 31600 | 124% | 2.87 | Both | 667.5 | 2.67 | HRCU-A-CB (Split System: Heat Pump with Remote Outdoor Unit-Air-Source) | N/A
213355423 | Central Heat Pump | CHAMPION HEATING AND COOLING | HMH72B341 | ASPEN |  | L(E,G)M36E6 |  | 32400 |  |  | 17 | 8.5 | 32000 |  |  | 28000 | 88% | 2.88 | Both | 675 | 2.7 | HRCU-A-CB (Split System: Heat Pump with Remote Outdoor Unit-Air-Source) | N/A
212625062 | Central Heat Pump | COLEMAN | HMH72B341 | ASPEN |  | D(A,C,E)42A44+TDR | TM9V100C16MP12 | 32400 |  |  | 17.5 | 8.5 | 34000 |  |  | 27400 | 81% | 2.67 | Both | 675 | 2.7 | HRCU-A-CB (Split System: Heat Pump with Remote Outdoor Unit-Air-Source) | N/A
212624587 | Central Heat Pump | COLEMAN | HMH72B341 | ASPEN |  | D(A,C,E)42C34+TDR | TM8V080C16MP12 | 32800 |  |  | 17.5 | 8.5 | 34000 |  |  | 27400 | 81% | 2.67 | Both | 682.5 | 2.73 | HRCU-A-CB (Split System: Heat Pump with Remote Outdoor Unit-Air-Source) | N/A
212624255 | Central Heat Pump | COLEMAN | HMH72B341 | ASPEN |  | D(A,C,E)48D34+TDR | TM8E080C16MP11 | 33000 |  |  | 18 | 8.5 | 34000 |  |  | 28400 | 84% | 2.77 | Both | 687.5 | 2.75 | HRCU-A-CB (Split System: Heat Pump with Remote Outdoor Unit-Air-Source) | N/A
212626920 | Central Heat Pump | COLEMAN | HMH72B341 | ASPEN |  | D(A,C,E)42C36+TDR | TM8E100B12MP11 | 33000 |  |  | 18 | 8.5 | 33800 |  |  | 27400 | 81% | 2.64 | Both | 687.5 | 2.75 | HRCU-A-CB (Split System: Heat Pump with Remote Outdoor Unit-Air-Source) | N/A
216453758 | Central Heat Pump | RUUD | RD17AZ48AJ3N | ASPEN |  | D(A,C,E)48C44+TDR | R962V0705A21M4 | 42000 |  |  | 17 | 8.5 | 45500 |  |  | 35200 | 77% | 2.77 | Both | 875 | 3.5 | HRCU-A-CB (Split System: Heat Pump with Remote Outdoor Unit-Air-Source) | N/A
212360956 | Central Heat Pump | ARMSTRONG AIR | 4SHP18LX136P | ASPEN |  | D(A,C,E)36D34+TDR | A96US2V090C16 | 33600 |  |  | 18 | 8.5 | 34600 |  |  | 24200 | 70% | 2.22 | Both | 700 | 2.8 | HRCU-A-CB (Split System: Heat Pump with Remote Outdoor Unit-Air-Source) | N/A
206417165 | Central Heat Pump | TRANE | 4TWL9036A1 | ASPEN |  | 4PXFH005AZ3+TDR | *UD2B080ACV3 | 35200 |  |  | 17 | 8.5 | 33600 |  |  | 24400 | 73% | 2.71 | Both | 732.5 | 2.93 | HRCU-A-CB (Split System: Heat Pump with Remote Outdoor Unit-Air-Source) | N/A
215654388 | Central Heat Pump | DAY & NIGHT | DLCURAH24AAK | AspenPRO |  | PE(S,T)274 |  | 21600 |  |  | 15.2 | 8.5 | 25200 |  |  | 22400 | 89% | 2.75 | Both | 450 | 1.8 | HRCU-A-CB (Split System: Heat Pump with Remote Outdoor Unit-Air-Source) | N/A
215654390 | Central Heat Pump | DAY & NIGHT | DLCURAH24AAK | AspenPRO |  | RE(S,T)244 |  | 22200 |  |  | 15.2 | 8.5 | 26200 |  |  | 24000 | 92% | 2.56 | Both | 462.5 | 1.85 | HRCU-A-CB (Split System: Heat Pump with Remote Outdoor Unit-Air-Source) | N/A
213351327 | Central Heat Pump | CARRIER | 38MURAQ24AA3* | AspenPRO |  | PE(S,T)354 |  | 23000 |  |  | 15.3 | 8.5 | 25400 |  |  | 22600 | 89% | 2.82 | Both | 480 | 1.92 | HRCU-A-CB (Split System: Heat Pump with Remote Outdoor Unit-Air-Source) | N/A
215654389 | Central Heat Pump | DAY & NIGHT | DLCURAH24AAK | AspenPRO |  | PE(S,T)284 |  | 22200 |  |  | 15.2 | 8.5 | 25200 |  |  | 22400 | 89% | 2.78 | Both | 462.5 | 1.85 | HRCU-A-CB (Split System: Heat Pump with Remote Outdoor Unit-Air-Source) | N/A
214776390 | Central Heat Pump | YORK | HH836E2S11 | ADP |  | CV361**C+TXV | TM9V060B12MP12 | 31800 |  |  | 16 | 8.2 | 28800 |  |  | 24800 | 86% | 1.94 | Both | 662.5 | 2.65 | HRCU-A-CB (Split System: Heat Pump with Remote Outdoor Unit-Air-Source) | N/A
214776394 | Central Heat Pump | YORK | HH836E2S11 | ADP |  | CV361**C+TXV | TM9V080B12MP12 | 32000 |  |  | 17 | 8.2 | 29000 |  |  | 24800 | 86% | 1.94 | Both | 667.5 | 2.67 | HRCU-A-CB (Split System: Heat Pump with Remote Outdoor Unit-Air-Source) | N/A
214776406 | Central Heat Pump | YORK | HH836E2S11 | ADP |  | CV361**C+TXV | Y82E080B12LMPS1 | 32000 |  |  | 18 | 8.2 | 28200 |  |  | 24400 | 87% | 1.94 | Both | 667.5 | 2.67 | HRCU-A-CB (Split System: Heat Pump with Remote Outdoor Unit-Air-Source) | N/A
214776549 | Central Heat Pump | YORK | HH860E2S11 | ADP |  | CV481**C+TXV | TM9V080C16MP12 | 42500 |  |  | 17 | 8.3 | 42000 |  |  | 33000 | 79% | 1.96 | Both | 885 | 3.54 | HRCU-A-CB (Split System: Heat Pump with Remote Outdoor Unit-Air-Source) | N/A
214776411 | Central Heat Pump | YORK | HH860E2S11 | ADP |  | CV481**C+TXV | TL8E080C16UH11 | 43500 |  |  | 17 | 8.3 | 43500 |  |  | 33800 | 78% | 1.96 | Both | 907.5 | 3.63 | HRCU-A-CB (Split System: Heat Pump with Remote Outdoor Unit-Air-Source) | N/A
214776609 | Central Heat Pump | YORK | HH860E2S11 | ADP |  | CV481**C+TXV | TMLE080C16MP11 | 43500 |  |  | 17 | 8.3 | 43500 |  |  | 33800 | 78% | 1.96 | Both | 907.5 | 3.63 | HRCU-A-CB (Split System: Heat Pump with Remote Outdoor Unit-Air-Source) | N/A
214776442 | Central Heat Pump | YORK | HH860E2S11 | ADP |  | CV481**C+TXV | TL9E080C16UH11 | 43500 |  |  | 17 | 8.3 | 44000 |  |  | 34000 | 77% | 1.96 | Both | 907.5 | 3.63 | HRCU-A-CB (Split System: Heat Pump with Remote Outdoor Unit-Air-Source) | N/A
214776410 | Central Heat Pump | YORK | HH860E2S11 | ADP |  | CH480C*C+TXV | TL8E080C16UH11 | 43500 |  |  | 17 | 8.3 | 43500 |  |  | 33800 | 78% | 1.96 | Both | 907.5 | 3.63 | HRCU-A-CB (Split System: Heat Pump with Remote Outdoor Unit-Air-Source) | N/A
214776430 | Central Heat Pump | YORK | HH860E2S11 | ADP |  | CV600**C+TXV | TL8E100C20UH11 | 50500 |  |  | 18 | 8.3 | 51500 |  |  | 38000 | 74% | 1.96 | Both | 1052.5 | 4.21 | HRCU-A-CB (Split System: Heat Pump with Remote Outdoor Unit-Air-Source) | N/A
214776808 | Central Heat Pump | YORK | HH860E2S11 | ADP |  | CH600C*C+TXV | YP9C100C20MP13 | 51000 |  |  | 18 | 8.3 | 51500 |  |  | 38000 | 74% | 1.96 | Both | 1062.5 | 4.25 | HRCU-A-CB (Split System: Heat Pump with Remote Outdoor Unit-Air-Source) | N/A
214776582 | Central Heat Pump | YORK | HH860E2S11 | ADP |  | CH600C*C+TXV | TM9V100C20MP12 | 51000 |  |  | 18 | 8.3 | 51500 |  |  | 38000 | 74% | 1.96 | Both | 1062.5 | 4.25 | HRCU-A-CB (Split System: Heat Pump with Remote Outdoor Unit-Air-Source) | N/A
214776824 | Central Heat Pump | YORK | HH860E2S11 | ADP |  | CH600D*C+TXV | YP9C120D20MP13 | 51500 |  |  | 18 | 8.3 | 52500 |  |  | 39000 | 74% | 1.96 | Both | 1072.5 | 4.29 | HRCU-A-CB (Split System: Heat Pump with Remote Outdoor Unit-Air-Source) | N/A
214776718 | Central Heat Pump | YORK | HH860E2S11 | ADP |  | CH600D*C+TXV | TMLV120C20MP12 | 51500 |  |  | 18 | 8.3 | 52000 |  |  | 38500 | 74% | 1.96 | Both | 1072.5 | 4.29 | HRCU-A-CB (Split System: Heat Pump with Remote Outdoor Unit-Air-Source) | N/A
214776719 | Central Heat Pump | YORK | HH860E2S11 | ADP |  | CV600**C+TXV | TMLV120C20MP12 | 51500 |  |  | 18 | 8.3 | 52000 |  |  | 38500 | 74% | 1.96 | Both | 1072.5 | 4.29 | HRCU-A-CB (Split System: Heat Pump with Remote Outdoor Unit-Air-Source) | N/A
214776748 | Central Heat Pump | YORK | HH860E2S11 | ADP |  | CH600D*C+TXV | Y81E080C20SMPS1 | 51500 |  |  | 18 | 8.3 | 52000 |  |  | 38500 | 74% | 1.96 | Both | 1072.5 | 4.29 | HRCU-A-CB (Split System: Heat Pump with Remote Outdoor Unit-Air-Source) | N/A
214776492 | Central Heat Pump | YORK | HH860E2S11 | ADP |  | CV600**C+TXV | TM9E080C20MP12 | 52000 |  |  | 18 | 8.3 | 53000 |  |  | 39500 | 75% | 1.96 | Both | 1082.5 | 4.33 | HRCU-A-CB (Split System: Heat Pump with Remote Outdoor Unit-Air-Source) | N/A
214776659 | Central Heat Pump | YORK | HH860E2S11 | ADP |  | CH600D*C+TXV | TMLE100C20MP11 | 52000 |  |  | 18 | 8.3 | 53000 |  |  | 39500 | 75% | 1.96 | Both | 1082.5 | 4.33 | HRCU-A-CB (Split System: Heat Pump with Remote Outdoor Unit-Air-Source) | N/A
214776746 | Central Heat Pump | YORK | HH860E2S11 | ADP |  | CH600C*C+TXV | Y81E080C20SMPS1 | 52000 |  |  | 18 | 8.3 | 52000 |  |  | 38500 | 74% | 1.96 | Both | 1082.5 | 4.33 | HRCU-A-CB (Split System: Heat Pump with Remote Outdoor Unit-Air-Source) | N/A
214776491 | Central Heat Pump | YORK | HH860E2S11 | ADP |  | CH600D*C+TXV | TM9E080C20MP12 | 52000 |  |  | 18 | 8.3 | 53000 |  |  | 39500 | 75% | 1.96 | Both | 1082.5 | 4.33 | HRCU-A-CB (Split System: Heat Pump with Remote Outdoor Unit-Air-Source) | N/A
214776851 | Central Heat Pump | YORK | HH860E2S11 | ADP |  | CH600C*C+TXV | YPLC100C20MP13 | 52000 |  |  | 18 | 8.3 | 52000 |  |  | 38500 | 74% | 1.96 | Both | 1082.5 | 4.33 | HRCU-A-CB (Split System: Heat Pump with Remote Outdoor Unit-Air-Source) | N/A
214776835 | Central Heat Pump | YORK | HH860E2S11 | ADP |  | CV481**C+TXV | YPLC080C16MP13 | 42500 |  |  | 17 | 8.3 | 42000 |  |  | 32800 | 78% | 1.96 | Both | 885 | 3.54 | HRCU-A-CB (Split System: Heat Pump with Remote Outdoor Unit-Air-Source) | N/A
214776834 | Central Heat Pump | YORK | HH860E2S11 | ADP |  | CH480C*C+TXV | YPLC080C16MP13 | 42500 |  |  | 17 | 8.3 | 42000 |  |  | 32800 | 78% | 1.96 | Both | 885 | 3.54 | HRCU-A-CB (Split System: Heat Pump with Remote Outdoor Unit-Air-Source) | N/A
214776729 | Central Heat Pump | YORK | HH860E2S11 | ADP |  | CV481**C+TXV | Y81E080C16SMPS1 | 43500 |  |  | 17 | 8.3 | 42500 |  |  | 33000 | 78% | 1.96 | Both | 907.5 | 3.63 | HRCU-A-CB (Split System: Heat Pump with Remote Outdoor Unit-Air-Source) | N/A
214776431 | Central Heat Pump | YORK | HH860E2S11 | ADP |  | CV601**C+TXV | TL8E100C20UH11 | 51000 |  |  | 18 | 8.35 | 51500 |  |  | 38000 | 74% | 1.98 | Both | 1062.5 | 4.25 | HRCU-A-CB (Split System: Heat Pump with Remote Outdoor Unit-Air-Source) | N/A
214776462 | Central Heat Pump | YORK | HH860E2S11 | ADP |  | CV601**C+TXV | TL9E100C20UH11 | 51000 |  |  | 18 | 8.35 | 51500 |  |  | 38000 | 74% | 1.98 | Both | 1062.5 | 4.25 | HRCU-A-CB (Split System: Heat Pump with Remote Outdoor Unit-Air-Source) | N/A
214776826 | Central Heat Pump | YORK | HH860E2S11 | ADP |  | CV601**C+TXV | YP9C120D20MP13 | 52000 |  |  | 18 | 8.35 | 52500 |  |  | 39000 | 74% | 1.98 | Both | 1082.5 | 4.33 | HRCU-A-CB (Split System: Heat Pump with Remote Outdoor Unit-Air-Source) | N/A
214776889 | Central Heat Pump | YORK | HH860E2S11 | ADP |  | CV601**C+TXV | YPLC120C20MP13 | 52000 |  |  | 18 | 8.35 | 52000 |  |  | 38500 | 74% | 1.98 | Both | 1082.5 | 4.33 | HRCU-A-CB (Split System: Heat Pump with Remote Outdoor Unit-Air-Source) | N/A
215423557 | Central Heat Pump | YORK | HH860E2S11 | ADP |  | H,YE2K*60+TXV | TM8E120C20MP11 | 52000 |  |  | 18 | 8.35 | 52500 |  |  | 39000 | 74% | 1.96 | Both | 1082.5 | 4.33 | HRCU-A-CB (Split System: Heat Pump with Remote Outdoor Unit-Air-Source) | N/A
215423886 | Central Heat Pump | YORK | HH860E2S11 | ADP |  | H,YE37*60+TXV | TM9Y120D20MP11 | 52000 |  |  | 18 | 8.35 | 52500 |  |  | 39000 | 74% | 1.98 | Both | 1082.5 | 4.33 | HRCU-A-CB (Split System: Heat Pump with Remote Outdoor Unit-Air-Source) | N/A
214776661 | Central Heat Pump | YORK | HH860E2S11 | ADP |  | CV601**C+TXV | TMLE100C20MP11 | 52500 |  |  | 18 | 8.35 | 53000 |  |  | 39500 | 75% | 1.98 | Both | 1095 | 4.38 | HRCU-A-CB (Split System: Heat Pump with Remote Outdoor Unit-Air-Source) | N/A
214776778 | Central Heat Pump | YORK | HH860E2S11 | ADP |  | CV601**C+TXV | Y81E120C20SMPS1 | 51500 |  |  | 18 | 8.35 | 51500 |  |  | 38000 | 74% | 1.98 | Both | 1072.5 | 4.29 | HRCU-A-CB (Split System: Heat Pump with Remote Outdoor Unit-Air-Source) | N/A
215870958 | Central Heat Pump | YORK | HH836E2S11 | ADP |  | CV365**C+TXV | YPLC080B12MP13 | 32000 |  |  | 16 | 8.4 | 28800 |  |  | 24800 | 86% | 1.98 | Both | 667.5 | 2.67 | HRCU-A-CB (Split System: Heat Pump with Remote Outdoor Unit-Air-Source) | N/A
214776391 | Central Heat Pump | YORK | HH836E2S11 | ADP |  | CH365B*C+TXV | TM9V060B12MP12 | 32200 |  |  | 16 | 8.4 | 29000 |  |  | 24800 | 86% | 1.98 | Both | 670 | 2.68 | HRCU-A-CB (Split System: Heat Pump with Remote Outdoor Unit-Air-Source) | N/A
214776552 | Central Heat Pump | YORK | HH860E2S11 | ADP |  | CH600D*C+TXV | TM9V080C16MP12 | 43000 |  |  | 17 | 8.4 | 42000 |  |  | 33000 | 79% | 1.98 | Both | 895 | 3.58 | HRCU-A-CB (Split System: Heat Pump with Remote Outdoor Unit-Air-Source) | N/A
214776795 | Central Heat Pump | YORK | HH860E2S11 | ADP |  | CV600**C+TXV | YP9C080C16MP13 | 43000 |  |  | 17 | 8.4 | 42000 |  |  | 33000 | 79% | 1.98 | Both | 895 | 3.58 | HRCU-A-CB (Split System: Heat Pump with Remote Outdoor Unit-Air-Source) | N/A
214776414 | Central Heat Pump | YORK | HH860E2S11 | ADP |  | CH600D*C+TXV | TL8E080C16UH11 | 44000 |  |  | 17 | 8.4 | 43500 |  |  | 33800 | 78% | 1.98 | Both | 917.5 | 3.67 | HRCU-A-CB (Split System: Heat Pump with Remote Outdoor Unit-Air-Source) | N/A
214776445 | Central Heat Pump | YORK | HH860E2S11 | ADP |  | CH600D*C+TXV | TL9E080C16UH11 | 44000 |  |  | 17 | 8.4 | 44000 |  |  | 34000 | 77% | 1.98 | Both | 917.5 | 3.67 | HRCU-A-CB (Split System: Heat Pump with Remote Outdoor Unit-Air-Source) | N/A
215423448 | Central Heat Pump | YORK | HH860E2S11 | ADP |  | H,YE36*48+TXV | TL9E080C16UH11 | 44000 |  |  | 17 | 8.4 | 44000 |  |  | 34000 | 77% | 1.98 | Both | 917.5 | 3.67 | HRCU-A-CB (Split System: Heat Pump with Remote Outdoor Unit-Air-Source) | N/A
214776405 | Central Heat Pump | YORK | HH836E2S11 | ADP |  | CV365**C+TXV | Y81E080B12SMPS1 | 32400 |  |  | 17 | 8.4 | 28400 |  |  | 24400 | 86% | 1.98 | Both | 675 | 2.7 | HRCU-A-CB (Split System: Heat Pump with Remote Outdoor Unit-Air-Source) | N/A
214776838 | Central Heat Pump | YORK | HH860E2S11 | ADP |  | CH600D*C+TXV | YPLC080C16MP13 | 43000 |  |  | 17 | 8.4 | 42000 |  |  | 32800 | 78% | 1.98 | Both | 895 | 3.58 | HRCU-A-CB (Split System: Heat Pump with Remote Outdoor Unit-Air-Source) | N/A
214776840 | Central Heat Pump | YORK | HH860E2S11 | ADP |  | CV600**C+TXV | YPLC080C16MP13 | 43000 |  |  | 17 | 8.4 | 42000 |  |  | 32800 | 78% | 1.98 | Both | 895 | 3.58 | HRCU-A-CB (Split System: Heat Pump with Remote Outdoor Unit-Air-Source) | N/A
215424075 | Central Heat Pump | YORK | HH860E2S11 | ADP |  | H,YE36*60+TXV-BLEED | Y91E120D20SMPS1 | 46000 |  |  | 17 | 8.4 | 45000 |  |  | 33800 | 75% | 1.98 | Both | 957.5 | 3.83 | HRCU-A-CB (Split System: Heat Pump with Remote Outdoor Unit-Air-Source) | N/A
214776733 | Central Heat Pump | YORK | HH860E2S11 | ADP |  | CV482**C+TXV | Y81E080C16SMPS1 | 44000 |  |  | 17 | 8.4 | 42500 |  |  | 33000 | 78% | 1.98 | Both | 917.5 | 3.67 | HRCU-A-CB (Split System: Heat Pump with Remote Outdoor Unit-Air-Source) | N/A
215424095 | Central Heat Pump | YORK | HH860E2S11 | ADP |  | H,YE2K*48+TXV | YP9C080C16MP13 | 43000 |  |  | 17 | 8.45 | 42000 |  |  | 33000 | 79% | 2 | Both | 895 | 3.58 | HRCU-A-CB (Split System: Heat Pump with Remote Outdoor Unit-Air-Source) | N/A
214776412 | Central Heat Pump | YORK | HH860E2S11 | ADP |  | CH600C*C+TXV | TL8E080C16UH11 | 44000 |  |  | 17 | 8.45 | 43500 |  |  | 33800 | 78% | 1.98 | Both | 917.5 | 3.67 | HRCU-A-CB (Split System: Heat Pump with Remote Outdoor Unit-Air-Source) | N/A
214776642 | Central Heat Pump | YORK | HH860E2S11 | ADP |  | CH600C*C+TXV | TMLE100C16MP11 | 44000 |  |  | 17 | 8.45 | 43500 |  |  | 33800 | 78% | 1.98 | Both | 917.5 | 3.67 | HRCU-A-CB (Split System: Heat Pump with Remote Outdoor Unit-Air-Source) | N/A
214776349 | Central Heat Pump | YORK | HH824E2S11 | ADP |  | CV360**C+TXV | TM9V060B12MP12 | 21800 |  |  | 17 | 8.45 | 21200 |  |  | 17200 | 81% | 1.9 | Both | 455 | 1.82 | HRCU-A-CB (Split System: Heat Pump with Remote Outdoor Unit-Air-Source) | N/A
214776392 | Central Heat Pump | YORK | HH836E2S11 | ADP |  | CX361B*35+TXV | TM9V060B12MP12 | 32600 |  |  | 17 | 8.5 | 29000 |  |  | 24800 | 86% | 2 | Both | 680 | 2.72 | HRCU-A-CB (Split System: Heat Pump with Remote Outdoor Unit-Air-Source) | N/A
214776796 | Central Heat Pump | YORK | HH860E2S11 | ADP |  | CV601**C+TXV | YP9C080C16MP13 | 43500 |  |  | 17 | 8.5 | 42000 |  |  | 33000 | 79% | 2 | Both | 907.5 | 3.63 | HRCU-A-CB (Split System: Heat Pump with Remote Outdoor Unit-Air-Source) | N/A
214776555 | Central Heat Pump | YORK | HH860E2S11 | ADP |  | CV601**C+TXV | TM9V080C16MP12 | 43500 |  |  | 17 | 8.5 | 42000 |  |  | 33000 | 79% | 2 | Both | 907.5 | 3.63 | HRCU-A-CB (Split System: Heat Pump with Remote Outdoor Unit-Air-Source) | N/A
214776647 | Central Heat Pump | YORK | HH860E2S11 | ADP |  | CV601**C+TXV | TMLE100C16MP11 | 44500 |  |  | 17 | 8.5 | 43500 |  |  | 33800 | 78% | 2 | Both | 927.5 | 3.71 | HRCU-A-CB (Split System: Heat Pump with Remote Outdoor Unit-Air-Source) | N/A
214776377 | Central Heat Pump | YORK | HH824E2S11 | ADP |  | CV240**C+TXV | Y82E060A12LMPS1 | 21800 |  |  | 18 | 8.5 | 21200 |  |  | 17300 | 82% | 1.9 | Both | 455 | 1.82 | HRCU-A-CB (Split System: Heat Pump with Remote Outdoor Unit-Air-Source) | N/A
215425320 | Central Heat Pump | YORK | HH836E2S11 | ADP |  | H,YE1K*36+TXV | YP9C080C16MP13 | 33400 |  |  | 18 | 8.5 | 29800 |  |  | 25000 | 84% | 2 | Both | 695 | 2.78 | HRCU-A-CB (Split System: Heat Pump with Remote Outdoor Unit-Air-Source) | N/A
214776558 | Central Heat Pump | YORK | HH860E2S11 | ADP |  | CV605**C+TXV | TM9V080C16MP12 | 43500 |  |  | 18 | 8.5 | 42000 |  |  | 33000 | 79% | 2 | Both | 907.5 | 3.63 | HRCU-A-CB (Split System: Heat Pump with Remote Outdoor Unit-Air-Source) | N/A
214776801 | Central Heat Pump | YORK | HH860E2S11 | ADP |  | CV603**A+TXV | YP9C080C16MP13 | 43500 |  |  | 18 | 8.5 | 42000 |  |  | 33000 | 79% | 2 | Both | 907.5 | 3.63 | HRCU-A-CB (Split System: Heat Pump with Remote Outdoor Unit-Air-Source) | N/A
214776803 | Central Heat Pump | YORK | HH860E2S11 | ADP |  | CH602**A+TXV | YP9C080C16MP13 | 43500 |  |  | 18 | 8.5 | 42000 |  |  | 33000 | 79% | 2 | Both | 907.5 | 3.63 | HRCU-A-CB (Split System: Heat Pump with Remote Outdoor Unit-Air-Source) | N/A
214777222 | Central Heat Pump | YORK | HH860E2S11 | ADP |  | CV602C*A+TXV | YP9C080C16MP13 | 43500 |  |  | 18 | 8.5 | 42000 |  |  | 33000 | 79% | 2 | Both | 907.5 | 3.63 | HRCU-A-CB (Split System: Heat Pump with Remote Outdoor Unit-Air-Source) | N/A
214776563 | Central Heat Pump | YORK | HH860E2S11 | ADP |  | CV602D*A+TXV | TM9V080C16MP12 | 43500 |  |  | 18 | 8.5 | 42000 |  |  | 33000 | 79% | 2 | Both | 907.5 | 3.63 | HRCU-A-CB (Split System: Heat Pump with Remote Outdoor Unit-Air-Source) | N/A
214776562 | Central Heat Pump | YORK | HH860E2S11 | ADP |  | CH602**A+TXV | TM9V080C16MP12 | 43500 |  |  | 18 | 8.5 | 42000 |  |  | 33000 | 79% | 2 | Both | 907.5 | 3.63 | HRCU-A-CB (Split System: Heat Pump with Remote Outdoor Unit-Air-Source) | N/A
214776557 | Central Heat Pump | YORK | HH860E2S11 | ADP |  | CH605D*C+TXV | TM9V080C16MP12 | 43500 |  |  | 18 | 8.5 | 42000 |  |  | 33000 | 79% | 2 | Both | 907.5 | 3.63 | HRCU-A-CB (Split System: Heat Pump with Remote Outdoor Unit-Air-Source) | N/A
214776622 | Central Heat Pump | YORK | HH860E2S11 | ADP |  | CH602**A+TXV | TMLE080C16MP11 | 44500 |  |  | 18 | 8.5 | 43500 |  |  | 33800 | 78% | 2 | Both | 927.5 | 3.71 | HRCU-A-CB (Split System: Heat Pump with Remote Outdoor Unit-Air-Source) | N/A
214777210 | Central Heat Pump | YORK | HH860E2S11 | ADP |  | CV602C*A+TXV | TMLE080C16MP11 | 44500 |  |  | 18 | 8.5 | 43500 |  |  | 33800 | 78% | 2 | Both | 927.5 | 3.71 | HRCU-A-CB (Split System: Heat Pump with Remote Outdoor Unit-Air-Source) | N/A
214776426 | Central Heat Pump | YORK | HH860E2S11 | ADP |  | CV609**A+TXV | TL8E080C16UH11 | 44500 |  |  | 18 | 8.5 | 43500 |  |  | 33800 | 78% | 2 | Both | 927.5 | 3.71 | HRCU-A-CB (Split System: Heat Pump with Remote Outdoor Unit-Air-Source) | N/A
214776420 | Central Heat Pump | YORK | HH860E2S11 | ADP |  | CV605**C+TXV | TL8E080C16UH11 | 44500 |  |  | 18 | 8.5 | 43500 |  |  | 33800 | 78% | 2 | Both | 927.5 | 3.71 | HRCU-A-CB (Split System: Heat Pump with Remote Outdoor Unit-Air-Source) | N/A
214776618 | Central Heat Pump | YORK | HH860E2S11 | ADP |  | CV605**C+TXV | TMLE080C16MP11 | 44500 |  |  | 18 | 8.5 | 43500 |  |  | 33800 | 78% | 2 | Both | 927.5 | 3.71 | HRCU-A-CB (Split System: Heat Pump with Remote Outdoor Unit-Air-Source) | N/A
214776643 | Central Heat Pump | YORK | HH860E2S11 | ADP |  | CH604**C+TXV | TMLE100C16MP11 | 44500 |  |  | 18 | 8.5 | 43500 |  |  | 33800 | 78% | 2 | Both | 927.5 | 3.71 | HRCU-A-CB (Split System: Heat Pump with Remote Outdoor Unit-Air-Source) | N/A
214777212 | Central Heat Pump | YORK | HH860E2S11 | ADP |  | CV602C*A+TXV | TMLE100C16MP11 | 44500 |  |  | 18 | 8.5 | 43500 |  |  | 33800 | 78% | 2 | Both | 927.5 | 3.71 | HRCU-A-CB (Split System: Heat Pump with Remote Outdoor Unit-Air-Source) | N/A
214777203 | Central Heat Pump | YORK | HH860E2S11 | ADP |  | CV602C*A+TXV | TM9E100C16MP12 | 44500 |  |  | 18 | 8.5 | 44000 |  |  | 34000 | 77% | 2 | Both | 927.5 | 3.71 | HRCU-A-CB (Split System: Heat Pump with Remote Outdoor Unit-Air-Source) | N/A
214776513 | Central Heat Pump | YORK | HH860E2S11 | ADP |  | CV605**C+TXV | TM9E100C16MP12 | 44500 |  |  | 18 | 8.5 | 44000 |  |  | 34000 | 77% | 2 | Both | 927.5 | 3.71 | HRCU-A-CB (Split System: Heat Pump with Remote Outdoor Unit-Air-Source) | N/A
214776649 | Central Heat Pump | YORK | HH860E2S11 | ADP |  | CH605D*C+TXV | TMLE100C16MP11 | 44500 |  |  | 18 | 8.5 | 43500 |  |  | 33800 | 78% | 2 | Both | 927.5 | 3.71 | HRCU-A-CB (Split System: Heat Pump with Remote Outdoor Unit-Air-Source) | N/A
214777201 | Central Heat Pump | YORK | HH860E2S11 | ADP |  | CV602C*A+TXV | TM9E080C16MP12 | 44500 |  |  | 18 | 8.5 | 43500 |  |  | 34000 | 78% | 2 | Both | 927.5 | 3.71 | HRCU-A-CB (Split System: Heat Pump with Remote Outdoor Unit-Air-Source) | N/A
214776444 | Central Heat Pump | YORK | HH860E2S11 | ADP |  | CH604**C+TXV | TL9E080C16UH11 | 44500 |  |  | 18 | 8.5 | 44000 |  |  | 34000 | 77% | 2 | Both | 927.5 | 3.71 | HRCU-A-CB (Split System: Heat Pump with Remote Outdoor Unit-Air-Source) | N/A
214776483 | Central Heat Pump | YORK | HH860E2S11 | ADP |  | CV606**C+TXV | TM9E080C16MP12 | 44500 |  |  | 18 | 8.5 | 43500 |  |  | 34000 | 78% | 2 | Both | 927.5 | 3.71 | HRCU-A-CB (Split System: Heat Pump with Remote Outdoor Unit-Air-Source) | N/A
214776651 | Central Heat Pump | YORK | HH860E2S11 | ADP |  | CV606**C+TXV | TMLE100C16MP11 | 44500 |  |  | 18 | 8.5 | 43500 |  |  | 33800 | 78% | 2 | Both | 927.5 | 3.71 | HRCU-A-CB (Split System: Heat Pump with Remote Outdoor Unit-Air-Source) | N/A
214776653 | Central Heat Pump | YORK | HH860E2S11 | ADP |  | CV607**C+TXV | TMLE100C16MP11 | 44500 |  |  | 18 | 8.5 | 43500 |  |  | 33800 | 78% | 2 | Both | 927.5 | 3.71 | HRCU-A-CB (Split System: Heat Pump with Remote Outdoor Unit-Air-Source) | N/A
214776423 | Central Heat Pump | YORK | HH860E2S11 | ADP |  | CV607**C+TXV | TL8E080C16UH11 | 44500 |  |  | 18 | 8.5 | 43500 |  |  | 33800 | 78% | 2 | Both | 927.5 | 3.71 | HRCU-A-CB (Split System: Heat Pump with Remote Outdoor Unit-Air-Source) | N/A
214776455 | Central Heat Pump | YORK | HH860E2S11 | ADP |  | CH602**A+TXV | TL9E080C16UH11 | 44500 |  |  | 18 | 8.5 | 44000 |  |  | 34000 | 77% | 2 | Both | 927.5 | 3.71 | HRCU-A-CB (Split System: Heat Pump with Remote Outdoor Unit-Air-Source) | N/A
214776506 | Central Heat Pump | YORK | HH860E2S11 | ADP |  | CH604**C+TXV | TM9E100C16MP12 | 44500 |  |  | 18 | 8.5 | 44000 |  |  | 34000 | 77% | 2 | Both | 927.5 | 3.71 | HRCU-A-CB (Split System: Heat Pump with Remote Outdoor Unit-Air-Source) | N/A
214776655 | Central Heat Pump | YORK | HH860E2S11 | ADP |  | CV602D*A+TXV | TMLE100C16MP11 | 44500 |  |  | 18 | 8.5 | 43500 |  |  | 33800 | 78% | 2 | Both | 927.5 | 3.71 | HRCU-A-CB (Split System: Heat Pump with Remote Outdoor Unit-Air-Source) | N/A
214776519 | Central Heat Pump | YORK | HH860E2S11 | ADP |  | CV609**A+TXV | TM9E100C16MP12 | 44500 |  |  | 18 | 8.5 | 44000 |  |  | 34000 | 77% | 2 | Both | 927.5 | 3.71 | HRCU-A-CB (Split System: Heat Pump with Remote Outdoor Unit-Air-Source) | N/A
214776425 | Central Heat Pump | YORK | HH860E2S11 | ADP |  | CV602D*A+TXV | TL8E080C16UH11 | 44500 |  |  | 18 | 8.5 | 43500 |  |  | 33800 | 78% | 2 | Both | 927.5 | 3.71 | HRCU-A-CB (Split System: Heat Pump with Remote Outdoor Unit-Air-Source) | N/A
215425406 | Central Heat Pump | YORK | HH860E2S11 | ADP |  | H,YE3K*48+TXV | TM8V120C20MP12 | 44500 |  |  | 18 | 8.5 | 43000 |  |  | 33400 | 78% | 2 | Both | 927.5 | 3.71 | HRCU-A-CB (Split System: Heat Pump with Remote Outdoor Unit-Air-Source) | N/A
214776678 | Central Heat Pump | YORK | HH860E2S11 | ADP |  | CV605**C+TXV | TMLE120C20MP11 | 53000 |  |  | 18 | 8.5 | 52500 |  |  | 39000 | 74% | 2 | Both | 1105 | 4.42 | HRCU-A-CB (Split System: Heat Pump with Remote Outdoor Unit-Air-Source) | N/A
214776526 | Central Heat Pump | YORK | HH860E2S11 | ADP |  | CH605D*C+TXV | TM9E100C20MP12 | 53500 |  |  | 18 | 8.5 | 53000 |  |  | 39500 | 75% | 2 | Both | 1115 | 4.46 | HRCU-A-CB (Split System: Heat Pump with Remote Outdoor Unit-Air-Source) | N/A
214776495 | Central Heat Pump | YORK | HH860E2S11 | ADP |  | CH605D*C+TXV | TM9E080C20MP12 | 53500 |  |  | 18 | 8.5 | 53000 |  |  | 39500 | 75% | 2 | Both | 1115 | 4.46 | HRCU-A-CB (Split System: Heat Pump with Remote Outdoor Unit-Air-Source) | N/A
214776632 | Central Heat Pump | YORK | HH860E2S11 | ADP |  | CV605**C+TXV | TMLE080C20MP11 | 53500 |  |  | 18 | 8.5 | 53000 |  |  | 39500 | 75% | 2 | Both | 1115 | 4.46 | HRCU-A-CB (Split System: Heat Pump with Remote Outdoor Unit-Air-Source) | N/A
214776821 | Central Heat Pump | YORK | HH860E2S11 | ADP |  | CV609**A+TXV | YP9C100C20MP13 | 52000 |  |  | 19 | 8.5 | 51500 |  |  | 38000 | 74% | 2 | Both | 1082.5 | 4.33 | HRCU-A-CB (Split System: Heat Pump with Remote Outdoor Unit-Air-Source) | N/A
214776436 | Central Heat Pump | YORK | HH860E2S11 | ADP |  | CV603**A+TXV | TL8E100C20UH11 | 52000 |  |  | 19 | 8.5 | 51500 |  |  | 38000 | 74% | 2 | Both | 1082.5 | 4.33 | HRCU-A-CB (Split System: Heat Pump with Remote Outdoor Unit-Air-Source) | N/A
214776818 | Central Heat Pump | YORK | HH860E2S11 | ADP |  | CV607**C+TXV | YP9C100C20MP13 | 52000 |  |  | 19 | 8.5 | 51500 |  |  | 38000 | 74% | 2 | Both | 1082.5 | 4.33 | HRCU-A-CB (Split System: Heat Pump with Remote Outdoor Unit-Air-Source) | N/A
214776466 | Central Heat Pump | YORK | HH860E2S11 | ADP |  | CV606**C+TXV | TL9E100C20UH11 | 52000 |  |  | 19 | 8.5 | 51500 |  |  | 38000 | 74% | 2 | Both | 1082.5 | 4.33 | HRCU-A-CB (Split System: Heat Pump with Remote Outdoor Unit-Air-Source) | N/A
214777200 | Central Heat Pump | YORK | HH860E2S11 | ADP |  | CV602C*A+TXV | TL9E100C20UH11 | 52000 |  |  | 19 | 8.5 | 51500 |  |  | 38000 | 74% | 2 | Both | 1082.5 | 4.33 | HRCU-A-CB (Split System: Heat Pump with Remote Outdoor Unit-Air-Source) | N/A
214776813 | Central Heat Pump | YORK | HH860E2S11 | ADP |  | CX601C*35+TXV | YP9C100C20MP13 | 52000 |  |  | 19 | 8.5 | 51500 |  |  | 38000 | 74% | 2 | Both | 1082.5 | 4.33 | HRCU-A-CB (Split System: Heat Pump with Remote Outdoor Unit-Air-Source) | N/A
214776816 | Central Heat Pump | YORK | HH860E2S11 | ADP |  | CV606**C+TXV | YP9C100C20MP13 | 52000 |  |  | 19 | 8.5 | 51500 |  |  | 38000 | 74% | 2 | Both | 1082.5 | 4.33 | HRCU-A-CB (Split System: Heat Pump with Remote Outdoor Unit-Air-Source) | N/A
214777198 | Central Heat Pump | YORK | HH860E2S11 | ADP |  | CV602C*A+TXV | TL8E100C20UH11 | 52000 |  |  | 19 | 8.5 | 51500 |  |  | 38000 | 74% | 2 | Both | 1082.5 | 4.33 | HRCU-A-CB (Split System: Heat Pump with Remote Outdoor Unit-Air-Source) | N/A
214776435 | Central Heat Pump | YORK | HH860E2S11 | ADP |  | CV606**C+TXV | TL8E100C20UH11 | 52000 |  |  | 19 | 8.5 | 51500 |  |  | 38000 | 74% | 2 | Both | 1082.5 | 4.33 | HRCU-A-CB (Split System: Heat Pump with Remote Outdoor Unit-Air-Source) | N/A
214776468 | Central Heat Pump | YORK | HH860E2S11 | ADP |  | CV607**C+TXV | TL9E100C20UH11 | 52000 |  |  | 19 | 8.5 | 51500 |  |  | 38000 | 74% | 2 | Both | 1082.5 | 4.33 | HRCU-A-CB (Split System: Heat Pump with Remote Outdoor Unit-Air-Source) | N/A
214776755 | Central Heat Pump | YORK | HH860E2S11 | ADP |  | CV603**A+TXV | Y81E080C20SMPS1 | 53000 |  |  | 19 | 8.5 | 52000 |  |  | 38500 | 74% | 2 | Both | 1105 | 4.42 | HRCU-A-CB (Split System: Heat Pump with Remote Outdoor Unit-Air-Source) | N/A
214777224 | Central Heat Pump | YORK | HH860E2S11 | ADP |  | CV602C*A+TXV | YP9C120D20MP13 | 53000 |  |  | 19 | 8.5 | 52500 |  |  | 39000 | 74% | 2 | Both | 1105 | 4.42 | HRCU-A-CB (Split System: Heat Pump with Remote Outdoor Unit-Air-Source) | N/A
214776852 | Central Heat Pump | YORK | HH860E2S11 | ADP |  | CH604**C+TXV | YPLC100C20MP13 | 53000 |  |  | 19 | 8.5 | 52000 |  |  | 38500 | 74% | 2 | Both | 1105 | 4.42 | HRCU-A-CB (Split System: Heat Pump with Remote Outdoor Unit-Air-Source) | N/A
214776535 | Central Heat Pump | YORK | HH860E2S11 | ADP |  | CH604**C+TXV | TM9E120D20MP12 | 53000 |  |  | 19 | 8.5 | 52500 |  |  | 39000 | 74% | 2 | Both | 1105 | 4.42 | HRCU-A-CB (Split System: Heat Pump with Remote Outdoor Unit-Air-Source) | N/A
214776601 | Central Heat Pump | YORK | HH860E2S11 | ADP |  | CX601C*35+TXV | TM9V120D20MP12 | 53000 |  |  | 19 | 8.5 | 52500 |  |  | 39000 | 74% | 2 | Both | 1105 | 4.42 | HRCU-A-CB (Split System: Heat Pump with Remote Outdoor Unit-Air-Source) | N/A
214776903 | Central Heat Pump | YORK | HH860E2S11 | ADP |  | CV602D*A+TXV | YPLC120C20MP13 | 53000 |  |  | 19 | 8.5 | 52000 |  |  | 38500 | 74% | 2 | Both | 1105 | 4.42 | HRCU-A-CB (Split System: Heat Pump with Remote Outdoor Unit-Air-Source) | N/A
214776870 | Central Heat Pump | YORK | HH860E2S11 | ADP |  | CV607**C+TXV | YPLC100C20MP13 | 53000 |  |  | 19 | 8.5 | 52000 |  |  | 38500 | 74% | 2 | Both | 1105 | 4.42 | HRCU-A-CB (Split System: Heat Pump with Remote Outdoor Unit-Air-Source) | N/A
214776754 | Central Heat Pump | YORK | HH860E2S11 | ADP |  | CV606**C+TXV | Y81E080C20SMPS1 | 53000 |  |  | 19 | 8.5 | 52000 |  |  | 38500 | 74% | 2 | Both | 1105 | 4.42 | HRCU-A-CB (Split System: Heat Pump with Remote Outdoor Unit-Air-Source) | N/A
214776828 | Central Heat Pump | YORK | HH860E2S11 | ADP |  | CV606**C+TXV | YP9C120D20MP13 | 53000 |  |  | 19 | 8.5 | 52500 |  |  | 39000 | 74% | 2 | Both | 1105 | 4.42 | HRCU-A-CB (Split System: Heat Pump with Remote Outdoor Unit-Air-Source) | N/A
214776832 | Central Heat Pump | YORK | HH860E2S11 | ADP |  | CV602D*A+TXV | YP9C120D20MP13 | 53000 |  |  | 19 | 8.5 | 52500 |  |  | 39000 | 74% | 2 | Both | 1105 | 4.42 | HRCU-A-CB (Split System: Heat Pump with Remote Outdoor Unit-Air-Source) | N/A
214776833 | Central Heat Pump | YORK | HH860E2S11 | ADP |  | CV609**A+TXV | YP9C120D20MP13 | 53000 |  |  | 19 | 8.5 | 52500 |  |  | 39000 | 74% | 2 | Both | 1105 | 4.42 | HRCU-A-CB (Split System: Heat Pump with Remote Outdoor Unit-Air-Source) | N/A
214776827 | Central Heat Pump | YORK | HH860E2S11 | ADP |  | CX601C*35+TXV | YP9C120D20MP13 | 53000 |  |  | 19 | 8.5 | 52500 |  |  | 39000 | 74% | 2 | Both | 1105 | 4.42 | HRCU-A-CB (Split System: Heat Pump with Remote Outdoor Unit-Air-Source) | N/A
214776877 | Central Heat Pump | YORK | HH860E2S11 | ADP |  | CV609**A+TXV | YPLC100C20MP13 | 53000 |  |  | 19 | 8.5 | 52000 |  |  | 38500 | 74% | 2 | Both | 1105 | 4.42 | HRCU-A-CB (Split System: Heat Pump with Remote Outdoor Unit-Air-Source) | N/A
214776899 | Central Heat Pump | YORK | HH860E2S11 | ADP |  | CH602**A+TXV | YPLC120C20MP13 | 53000 |  |  | 19 | 8.5 | 52000 |  |  | 38500 | 74% | 2 | Both | 1105 | 4.42 | HRCU-A-CB (Split System: Heat Pump with Remote Outdoor Unit-Air-Source) | N/A
214776683 | Central Heat Pump | YORK | HH860E2S11 | ADP |  | CV602D*A+TXV | TMLE120C20MP11 | 53000 |  |  | 19 | 8.5 | 52500 |  |  | 39000 | 74% | 2 | Both | 1105 | 4.42 | HRCU-A-CB (Split System: Heat Pump with Remote Outdoor Unit-Air-Source) | N/A
214776544 | Central Heat Pump | YORK | HH860E2S11 | ADP |  | CV607**C+TXV | TM9E120D20MP12 | 53000 |  |  | 19 | 8.5 | 52500 |  |  | 39000 | 74% | 2 | Both | 1105 | 4.42 | HRCU-A-CB (Split System: Heat Pump with Remote Outdoor Unit-Air-Source) | N/A
214776751 | Central Heat Pump | YORK | HH860E2S11 | ADP |  | CX601C*35+TXV | Y81E080C20SMPS1 | 53000 |  |  | 19 | 8.5 | 52000 |  |  | 38500 | 74% | 2 | Both | 1105 | 4.42 | HRCU-A-CB (Split System: Heat Pump with Remote Outdoor Unit-Air-Source) | N/A
214776539 | Central Heat Pump | YORK | HH860E2S11 | ADP |  | CX601C*35+TXV | TM9E120D20MP12 | 53000 |  |  | 19 | 8.5 | 52500 |  |  | 39000 | 74% | 2 | Both | 1105 | 4.42 | HRCU-A-CB (Split System: Heat Pump with Remote Outdoor Unit-Air-Source) | N/A
214776875 | Central Heat Pump | YORK | HH860E2S11 | ADP |  | CV602D*A+TXV | YPLC100C20MP13 | 53000 |  |  | 19 | 8.5 | 52000 |  |  | 38500 | 74% | 2 | Both | 1105 | 4.42 | HRCU-A-CB (Split System: Heat Pump with Remote Outdoor Unit-Air-Source) | N/A
214776882 | Central Heat Pump | YORK | HH860E2S11 | ADP |  | CH604**C+TXV | YPLC120C20MP13 | 53000 |  |  | 19 | 8.5 | 52000 |  |  | 38500 | 74% | 2 | Both | 1105 | 4.42 | HRCU-A-CB (Split System: Heat Pump with Remote Outdoor Unit-Air-Source) | N/A
214776670 | Central Heat Pump | YORK | HH860E2S11 | ADP |  | CV609**A+TXV | TMLE100C20MP11 | 53500 |  |  | 19 | 8.5 | 53000 |  |  | 39500 | 75% | 2 | Both | 1115 | 4.46 | HRCU-A-CB (Split System: Heat Pump with Remote Outdoor Unit-Air-Source) | N/A
214776626 | Central Heat Pump | YORK | HH860E2S11 | ADP |  | CH604**C+TXV | TMLE080C20MP11 | 53500 |  |  | 19 | 8.5 | 53000 |  |  | 39500 | 75% | 2 | Both | 1115 | 4.46 | HRCU-A-CB (Split System: Heat Pump with Remote Outdoor Unit-Air-Source) | N/A
214777202 | Central Heat Pump | YORK | HH860E2S11 | ADP |  | CV602C*A+TXV | TM9E080C20MP12 | 53500 |  |  | 19 | 8.5 | 53000 |  |  | 39500 | 75% | 2 | Both | 1115 | 4.46 | HRCU-A-CB (Split System: Heat Pump with Remote Outdoor Unit-Air-Source) | N/A
214776502 | Central Heat Pump | YORK | HH860E2S11 | ADP |  | CV609**A+TXV | TM9E080C20MP12 | 53500 |  |  | 19 | 8.5 | 53000 |  |  | 39500 | 75% | 2 | Both | 1115 | 4.46 | HRCU-A-CB (Split System: Heat Pump with Remote Outdoor Unit-Air-Source) | N/A
214776533 | Central Heat Pump | YORK | HH860E2S11 | ADP |  | CV609**A+TXV | TM9E100C20MP12 | 53500 |  |  | 19 | 8.5 | 53000 |  |  | 39500 | 75% | 2 | Both | 1115 | 4.46 | HRCU-A-CB (Split System: Heat Pump with Remote Outdoor Unit-Air-Source) | N/A
214776497 | Central Heat Pump | YORK | HH860E2S11 | ADP |  | CV606**C+TXV | TM9E080C20MP12 | 53500 |  |  | 19 | 8.5 | 53000 |  |  | 39500 | 75% | 2 | Both | 1115 | 4.46 | HRCU-A-CB (Split System: Heat Pump with Remote Outdoor Unit-Air-Source) | N/A
214776499 | Central Heat Pump | YORK | HH860E2S11 | ADP |  | CV607**C+TXV | TM9E080C20MP12 | 53500 |  |  | 19 | 8.5 | 53000 |  |  | 39500 | 75% | 2 | Both | 1115 | 4.46 | HRCU-A-CB (Split System: Heat Pump with Remote Outdoor Unit-Air-Source) | N/A
215940582 | Central Heat Pump | KENMORE | (C,H,T)5H3V36*K*AAA* |  |  | EVD5X38M17A*+WALLCON | *80CSU0401712B* | 35600 |  |  | 22 | 8.5 | 38000 |  |  | 28600 | 75% | 2.04 | Both | 742.5 | 2.97 | HRCU-A-CB (Split System: Heat Pump with Remote Outdoor Unit-Air-Source) | Both
215940702 | Central Heat Pump | KENMORE | (C,H,T)5H3V36*K*AAA* |  |  | EVD5X42M24A*+WALLCON | *97CTN0802120A* | 35400 |  |  | 21.5 | 8.5 | 38000 |  |  | 28600 | 75% | 2.04 | Both | 737.5 | 2.95 | HRCU-A-CB (Split System: Heat Pump with Remote Outdoor Unit-Air-Source) | Both
216633171 | Central Heat Pump | ACIQ | H5H0V36*K*AAA* |  |  | EA*5X37M17A*+WALLCON | *96CTN0601714B* | 33800 |  |  | 17.5 | 9 | 35800 |  |  | 25600 | 72% | 1.86 | Both | 705 | 2.82 | HRCU-A-CB (Split System: Heat Pump with Remote Outdoor Unit-Air-Source) | Yes
216764646 | Central Heat Pump | AMERICAN STANDARD | 5A6H7036A1 |  |  | 5PX*BD06AS3 | S8X1A040M3PTC | 33200 |  |  | 17.1 | 8.7 | 33600 |  |  | 24600 | 73% | 2 | Both | 692.5 | 2.77 | HRCU-A-CB (Split System: Heat Pump with Remote Outdoor Unit-Air-Source) | No
216766083 | Central Heat Pump | AMERICAN STANDARD | 5A6H7036A1 |  |  | 5PX*BD04AS3+P0V0A000M30SD |  | 32400 |  |  | 15.2 | 8.2 | 33600 |  |  | 24600 | 73% | 1.97 | Both | 675 | 2.7 | HRCU-A-CB (Split System: Heat Pump with Remote Outdoor Unit-Air-Source) | N/A
216766149 | Central Heat Pump | AMERICAN STANDARD | 5A6H7036A1 |  |  | 5PX*C007AS3 | S9X1C100U5PSB | 33600 |  |  | 15.2 | 9 | 32600 |  |  | 24200 | 74% | 2.19 | Both | 700 | 2.8 | HRCU-A-CB (Split System: Heat Pump with Remote Outdoor Unit-Air-Source) | No
216766269 | Central Heat Pump | AMERICAN STANDARD | 5A6H7036A1 |  |  | 5PX*DD10AS3 | S9X1D120D5PSB | 33800 |  |  | 15.2 | 9 | 32400 |  |  | 24000 | 74% | 2.21 | Both | 705 | 2.82 | HRCU-A-CB (Split System: Heat Pump with Remote Outdoor Unit-Air-Source) | No
216980438 | Central Heat Pump | FRIEDRICH | RD18AY48AJVC |  |  | FRH2TY4821STANN |  | 41500 |  |  | 18 | 9.5 | 41500 |  |  | 37600 | 91% | 2.1 | Both | 865 | 3.46 | HRCU-A-CB (Split System: Heat Pump with Remote Outdoor Unit-Air-Source) | N/A
216737500 | Central Heat Pump | AIRQUEST | D5CUHAH24AAK |  |  | ESH5X30M12A* | *92MSN1002120A* | 22400 |  |  | 16 | 8.1 | 21000 |  |  | 18800 | 90% | 1.85 | Both | 467.5 | 1.87 | HRCU-A-CB (Split System: Heat Pump with Remote Outdoor Unit-Air-Source) | Yes
214574113 | Central Heat Pump | COMFORTMAKER | CVH837GKA2* |  |  | EA*4X61L21A*+WALLCON | *95CSU1002122B* | 33200 |  |  | 18.5 | 8.5 | 31800 |  |  | 24800 | 78% | 2 | Both | 692.5 | 2.77 | HRCU-A-CB (Split System: Heat Pump with Remote Outdoor Unit-Air-Source) | N/A
215674431 | Central Heat Pump | KEEPRITE | C5H0V48*K*AAA* |  |  | EA*5X61M21A*+WALLCON | *97CMN1002122B* | 46000 |  |  | 18 | 9 | 47500 |  |  | 33800 | 71% | 2.08 | Both | 957.5 | 3.83 | HRCU-A-CB (Split System: Heat Pump with Remote Outdoor Unit-Air-Source) | Yes
216766401 | Central Heat Pump | AMERICAN STANDARD | 5A6H7036A1 |  |  | 5TXCC009AS3 | S9X2C100U5PSB | 34000 |  |  | 15.2 | 9 | 32400 |  |  | 24000 | 74% | 2.21 | Both | 707.5 | 2.83 | HRCU-A-CB (Split System: Heat Pump with Remote Outdoor Unit-Air-Source) | N/A
216764128 | Central Heat Pump | TRANE | 5TWX7024A1 |  |  | 5PX*B004AS3 | S9V2B060D3PSC | 21800 |  |  | 16.5 | 8.7 | 21400 |  |  | 17000 | 79% | 1.9 | Both | 455 | 1.82 | HRCU-A-CB (Split System: Heat Pump with Remote Outdoor Unit-Air-Source) | N/A
216764194 | Central Heat Pump | TRANE | 5TWX7024A1 |  |  | 5TXCB004AS3 | S9V2B060D3PSC | 21600 |  |  | 16.5 | 8.5 | 21200 |  |  | 16800 | 79% | 1.9 | Both | 450 | 1.8 | HRCU-A-CB (Split System: Heat Pump with Remote Outdoor Unit-Air-Source) | N/A
212150607 | Central Heat Pump | SAMSUNG | AC048BXUPCH | ASPEN |  | AFM474+TDR |  | 47500 |  |  | 17 | 8.5 | 44000 |  |  | 58500 | 133% | 2.3 | Both | 990 | 3.96 | HRCU-A-CB (Split System: Heat Pump with Remote Outdoor Unit-Air-Source) | N/A
214271754 | Central Heat Pump | CARRIER | 25VNA448A*031* | ADP |  | C48A***L169 | 58TN*B090C21**20 | 44000 |  |  | 21 | 9.5 | 44500 |  |  | 35800 | 80% | 2.3 | Both | 917.5 | 3.67 | HRCU-A-CB (Split System: Heat Pump with Remote Outdoor Unit-Air-Source) | N/A
215940512 | Central Heat Pump | KENMORE | (C,H,T)5H3V36*K*AAA* |  |  | EVD5X36M21A*+WALLCON | *96CTN0802120B* | 34400 |  |  | 20.5 | 8.5 | 38500 |  |  | 28200 | 73% | 2.04 | Both | 717.5 | 2.87 | HRCU-A-CB (Split System: Heat Pump with Remote Outdoor Unit-Air-Source) | Both
214271757 | Central Heat Pump | CARRIER | 25VNA448A*031* | ADP |  | C60A***L169 | 58TN*B090C21**20 | 44000 |  |  | 21 | 9.5 | 44500 |  |  | 35800 | 80% | 2.3 | Both | 917.5 | 3.67 | HRCU-A-CB (Split System: Heat Pump with Remote Outdoor Unit-Air-Source) | N/A
216736042 | Central Heat Pump | DAY & NIGHT | D5CUHAH24AAK |  |  | EA*5X37M21A* | *96VTN1002122B* | 23200 |  |  | 16 | 8.5 | 20800 |  |  | 18500 | 89% | 1.96 | Both | 482.5 | 1.93 | HRCU-A-CB (Split System: Heat Pump with Remote Outdoor Unit-Air-Source) | Yes
216737562 | Central Heat Pump | COMFORTMAKER | D5CUHAH24AAK |  |  | ESH5X30M12A* | *96MSN0801716A* | 22400 |  |  | 15.2 | 8.1 | 21000 |  |  | 18900 | 90% | 1.9 | Both | 467.5 | 1.87 | HRCU-A-CB (Split System: Heat Pump with Remote Outdoor Unit-Air-Source) | Yes
216738415 | Central Heat Pump | DAY & NIGHT | D5CUHAH24AAK |  |  | ESH5X36M12A* | *97CMN0801714B* | 22600 |  |  | 15.2 | 8.1 | 20600 |  |  | 18400 | 89% | 1.85 | Both | 470 | 1.88 | HRCU-A-CB (Split System: Heat Pump with Remote Outdoor Unit-Air-Source) | Yes
215941013 | Central Heat Pump | TEMPSTAR | T5H3V48*K*AAA* |  |  | EA*5X60M24A*+WALLCON | *97CTN0802120A* | 44500 |  |  | 21 | 9.5 | 48500 |  |  | 36600 | 75% | 2 | Both | 927.5 | 3.71 | HRCU-A-CB (Split System: Heat Pump with Remote Outdoor Unit-Air-Source) | Yes
215940578 | Central Heat Pump | ARCOAIRE | H5H3V36*K*AAA* |  |  | EVD5X38M17A*+WALLCON | *80CSU0401712B* | 35600 |  |  | 22 | 8.5 | 38000 |  |  | 28600 | 75% | 2.04 | Both | 742.5 | 2.97 | HRCU-A-CB (Split System: Heat Pump with Remote Outdoor Unit-Air-Source) | Both
213821353 | Central Heat Pump | TEMPSTAR | DLCURAH30ABK | ASPEN |  | D(A,C,E)30C44+TDR | *80MS(N,L)0701412A* | 29600 |  |  | 15.2 | 8.1 | 34000 |  |  | 23800 | 70% | 2.72 | Both | 617.5 | 2.47 | HRCU-A-CB (Split System: Heat Pump with Remote Outdoor Unit-Air-Source) | N/A
216738999 | Central Heat Pump | HEIL | D5CUHAH24AAK |  |  | FEVB0024**+NAVA53601CK |  | 23000 |  |  | 15.5 | 8.5 | 21000 |  |  | 18700 | 89% | 1.98 | Both | 480 | 1.92 | HRCU-A-CB (Split System: Heat Pump with Remote Outdoor Unit-Air-Source) | Yes
216738249 | Central Heat Pump | KEEPRITE | D5CUHAH24AAK |  |  | ESH5X36M12A* | *80CTL0451712B* | 22600 |  |  | 15.2 | 8.1 | 20800 |  |  | 18500 | 89% | 1.85 | Both | 470 | 1.88 | HRCU-A-CB (Split System: Heat Pump with Remote Outdoor Unit-Air-Source) | Yes
216738000 | Central Heat Pump | AIRQUEST | D5CUHAH24AAK |  |  | ESH5X36M12A* | *80MS(N,L)0451412A* | 22800 |  |  | 15.5 | 8.1 | 20800 |  |  | 18500 | 89% | 1.9 | Both | 475 | 1.9 | HRCU-A-CB (Split System: Heat Pump with Remote Outdoor Unit-Air-Source) | Yes
216738100 | Central Heat Pump | AIRQUEST | D5CUHAH24AAK |  |  | ESH5X36M12A* | *80MS(N,L)1102120A* | 22600 |  |  | 16 | 8.1 | 20600 |  |  | 18400 | 89% | 1.9 | Both | 470 | 1.88 | HRCU-A-CB (Split System: Heat Pump with Remote Outdoor Unit-Air-Source) | Yes
214397968 | Central Heat Pump | CHAMPION HEATING AND COOLING | HH824E2S11 |  |  | CTM30B5ACS1+JME12B2SN1 |  | 23000 |  |  | 19 | 9.5 | 23000 |  |  | 18600 | 81% | 2 | Both | 480 | 1.92 | HRCU-A-CB (Split System: Heat Pump with Remote Outdoor Unit-Air-Source) | N/A
213080864 | Central Heat Pump | ARCOAIRE | DLCURAH36ABK |  |  | EN(A,D,W)4X48L21** | *95MSU0802120A* | 35800 |  |  | 16.5 | 8.1 | 38500 |  |  | 35000 | 91% | 2 | Both | 745 | 2.98 | HRCU-A-CB (Split System: Heat Pump with Remote Outdoor Unit-Air-Source) | N/A
215318798 | Central Heat Pump | BRYANT | 37MBHAQ48AA3 |  |  | 45MBAAQ48XA3 |  | 48000 |  |  | 17 | 10.2 | 50000 |  |  | 46000 | 92% | 2 | Both | 1000 | 4 | HRCU-A-CB (Split System: Heat Pump with Remote Outdoor Unit-Air-Source) | Yes
212916826 | Central Heat Pump | Bladex | BX30-24HPHYHA |  |  | BLC-24HWAC1-UNC |  | 24000 |  |  | 16.5 | 9.5 | 25000 |  |  | 20000 | 80% | 1.95 | Both | 500 | 2 | HRCU-A-C (Split System: Heat Pump with Remote Outdoor Unit with No Indoor Fan --Air Source) | N/A
213297435 | Central Heat Pump | FRASER-JOHNSTON | HMH72B341 |  |  | XAFC30CXXN1+TXV | Z9ET100C16SMPS1 | 32600 |  |  | 18 | 8.5 | 33000 |  |  | 23200 | 70% | 2.02 | Both | 680 | 2.72 | HRCU-A-CB (Split System: Heat Pump with Remote Outdoor Unit-Air-Source) | N/A
213297870 | Central Heat Pump | FRASER-JOHNSTON | HMH72B341 |  |  | XAHC36DBCN1 | Z9ES100C20SMPS1 | 34000 |  |  | 17 | 8.1 | 33400 |  |  | 23600 | 71% | 2.06 | Both | 707.5 | 2.83 | HRCU-A-CB (Split System: Heat Pump with Remote Outdoor Unit-Air-Source) | Yes
216738833 | Central Heat Pump | COMFORTMAKER | D5CUHAH24AAK |  |  | ESH5X36M12A* | *96VTN0601716B* | 22600 |  |  | 16 | 8.1 | 20800 |  |  | 18500 | 89% | 1.85 | Both | 470 | 1.88 | HRCU-A-CB (Split System: Heat Pump with Remote Outdoor Unit-Air-Source) | Yes
212651227 | Central Heat Pump | EVERREST | ASZS601810A* |  |  | CA*EA1818*4A* | A*VC960403BNB* | 16600 |  |  | 17.5 | 8.5 | 17400 |  |  | 13000 | 75% | 2.1 | Both | 345 | 1.38 | HRCU-A-CB (Split System: Heat Pump with Remote Outdoor Unit-Air-Source) | N/A
216751654 | Central Heat Pump | YORK | HH860E2S11 | ADP |  | H,YG84*60+TXV-BLEED | TM8Y120C20MP11 | 54000 |  |  | 19 | 9 | 53000 |  |  | 39000 | 74% | 2 | Both | 1125 | 4.5 | HRCU-A-CB (Split System: Heat Pump with Remote Outdoor Unit-Air-Source) | N/A
216751751 | Central Heat Pump | YORK | HH860E2S11 | ADP |  | H,YG37*60+TXV-BLEED | TM9V080C16MP12 | 43500 |  |  | 17 | 9 | 42000 |  |  | 33600 | 80% | 2 | Both | 907.5 | 3.63 | HRCU-A-CB (Split System: Heat Pump with Remote Outdoor Unit-Air-Source) | N/A
214271588 | Central Heat Pump | CARRIER | 25VNA424A*031* | ADP |  | PL36H175P159 | 58TN*B045C17**12 | 23400 |  |  | 20 | 10.5 | 25000 |  |  | 19500 | 78% | 2.42 | Both | 487.5 | 1.95 | HRCU-A-CB (Split System: Heat Pump with Remote Outdoor Unit-Air-Source) | N/A
215940595 | Central Heat Pump | BRYANT HEATING AND COOLING SYSTEMS | 293VAN036**AA* |  |  | CVAVA3817XMA*+UI | 987TA42060C17*** | 35200 |  |  | 20.5 | 8.5 | 39000 |  |  | 29400 | 75% | 2 | Both | 732.5 | 2.93 | HRCU-A-CB (Split System: Heat Pump with Remote Outdoor Unit-Air-Source) | Yes
215940495 | Central Heat Pump | BRYANT HEATING AND COOLING SYSTEMS | 293VAN036**AA* |  |  | CVAMA6024XMA*+UI | 987TA66120C24*** | 35600 |  |  | 22 | 8.5 | 38000 |  |  | 28400 | 75% | 2.04 | Both | 742.5 | 2.97 | HRCU-A-CB (Split System: Heat Pump with Remote Outdoor Unit-Air-Source) | Both
215940243 | Central Heat Pump | TEMPSTAR | T5H3V36*K*AAA* |  |  | ESH5X60M12A*+WALLCON | *97CTN1002122A* | 34200 |  |  | 19.5 | 9 | 34200 |  |  | 26000 | 76% | 1.94 | Both | 712.5 | 2.85 | HRCU-A-CB (Split System: Heat Pump with Remote Outdoor Unit-Air-Source) | Both
210472819 | Central Heat Pump | CARRIER | 25VNA825A*032* |  |  | CAP**4221AL*+UI | 59CU5A080C21**20 | 23800 |  |  | 16.5 | 8.1 | 21400 |  |  | 16600 | 78% | 1.96 | Both | 495 | 1.98 | HRCU-A-CB (Split System: Heat Pump with Remote Outdoor Unit-Air-Source) | N/A
213079676 | Central Heat Pump | HEIL | DLCURAH36ABK |  |  | EA*4X42L24A* | *92MSN0802120A* | 35200 |  |  | 16.5 | 8.1 | 38500 |  |  | 35000 | 91% | 1.88 | Both | 732.5 | 2.93 | HRCU-A-CB (Split System: Heat Pump with Remote Outdoor Unit-Air-Source) | N/A
213077595 | Central Heat Pump | TEMPSTAR | DLCURAH36ABK |  |  | EA*4X36L21A* | *96VTN1002120B* | 35200 |  |  | 16 | 8.1 | 38500 |  |  | 35200 | 91% | 1.82 | Both | 732.5 | 2.93 | HRCU-A-CB (Split System: Heat Pump with Remote Outdoor Unit-Air-Source) | N/A
215940913 | Central Heat Pump | TEMPSTAR | T5H3V36*K*AAA* |  |  | EVD5X60M24A*+WALLCON | *97CTN1202422A* | 35600 |  |  | 22 | 8.5 | 38000 |  |  | 28400 | 75% | 2.04 | Both | 742.5 | 2.97 | HRCU-A-CB (Split System: Heat Pump with Remote Outdoor Unit-Air-Source) | Both
216737147 | Central Heat Pump | BRYANT HEATING AND COOLING SYSTEMS | 37MUHAQ24AA3 |  |  | CSAH*3012AM* | 82*SB36045V14*** | 22200 |  |  | 15.5 | 8.1 | 20800 |  |  | 18700 | 90% | 1.85 | Both | 462.5 | 1.85 | HRCU-A-CB (Split System: Heat Pump with Remote Outdoor Unit-Air-Source) | Yes
210106717 | Central Heat Pump | SURE | SP18AZ48AJVC |  |  | SHMVZ6021SEACA |  | 45000 |  |  | 18 | 8.5 | 40000 |  |  | 42000 | 105% | 1.8 | Both | 937.5 | 3.75 | HRCU-A-CB (Split System: Heat Pump with Remote Outdoor Unit-Air-Source) | Both
210471133 | Central Heat Pump | CARRIER | 25VNA837A*031* |  |  | CSPH*6012AL*+UI | 58CU*A040C17**12 | 33000 |  |  | 17 | 8.1 | 32200 |  |  | 24800 | 77% | 1.98 | Both | 687.5 | 2.75 | HRCU-A-CB (Split System: Heat Pump with Remote Outdoor Unit-Air-Source) | N/A
213078079 | Central Heat Pump | TEMPSTAR | DLCURAH36ABK |  |  | EA*4X37L21A* | *80MS(N,L)0701716A* | 36600 |  |  | 16 | 8.5 | 38500 |  |  | 35000 | 91% | 2.06 | Both | 762.5 | 3.05 | HRCU-A-CB (Split System: Heat Pump with Remote Outdoor Unit-Air-Source) | N/A
210471199 | Central Heat Pump | CARRIER | 25VNA837A*031* |  |  | CSPH*6012AL*+UI | 59TN6B080C17**14 | 32800 |  |  | 16.5 | 8.1 | 32600 |  |  | 25200 | 77% | 1.98 | Both | 682.5 | 2.73 | HRCU-A-CB (Split System: Heat Pump with Remote Outdoor Unit-Air-Source) | N/A
216681040 | Central Heat Pump | TEMPSTAR | DLCURAH36ABK |  |  | EA*4X42L21A* | *97VTN0802120A* | 35600 |  |  | 16 | 8.5 | 38500 |  |  | 34600 | 90% | 1.75 | Both | 742.5 | 2.97 | HRCU-A-CB (Split System: Heat Pump with Remote Outdoor Unit-Air-Source) | Yes
206773500 | Central Heat Pump | BRYANT HEATING AND COOLING SYSTEMS | 288BNV037*0**B* |  |  | CAP**4821AL*+UI | 935CA60080C21*** | 32400 |  |  | 17.5 | 8.5 | 32600 |  |  | 25000 | 77% | 1.98 | Both | 675 | 2.7 | HRCU-A-CB (Split System: Heat Pump with Remote Outdoor Unit-Air-Source) | N/A
214242848 | Central Heat Pump | AIRQUEST | HVH825GKA2* |  |  | EN(A,D)4X36L21**+WALLCON | *96CTN1002122B* | 23600 |  |  | 16.5 | 8.1 | 21400 |  |  | 16700 | 78% | 1.92 | Both | 492.5 | 1.97 | HRCU-A-CB (Split System: Heat Pump with Remote Outdoor Unit-Air-Source) | N/A
213079553 | Central Heat Pump | TEMPSTAR | DLCURAH36ABK |  |  | EA*4X37L21A* | *92MSN0801716A* | 36200 |  |  | 16.5 | 8.5 | 38000 |  |  | 34800 | 92% | 2.04 | Both | 755 | 3.02 | HRCU-A-CB (Split System: Heat Pump with Remote Outdoor Unit-Air-Source) | N/A
216684953 | Central Heat Pump | MAINLINE | MLP19AY48AJVC |  |  | TCFY4821SEAAM | ML802V1005A21DZ | 45500 |  |  | 19 | 10 | 45500 |  |  | 41500 | 91% | 2.1 | Both | 947.5 | 3.79 | HRCU-A-CB (Split System: Heat Pump with Remote Outdoor Unit-Air-Source) | N/A
214719685 | Central Heat Pump | CHAMPION HEATING AND COOLING | HH836E2S11 |  |  | CTU36B5XDS1+TXV | TM8E100B12MP11 | 33200 |  |  | 18 | 8.5 | 31200 |  |  | 25200 | 81% | 2 | Both | 692.5 | 2.77 | HRCU-A-CB (Split System: Heat Pump with Remote Outdoor Unit-Air-Source) | Yes
214719851 | Central Heat Pump | CHAMPION HEATING AND COOLING | HH836E2S11 |  |  | CTU48C5XFS1+TXV | TM8E100C16MP11 | 33400 |  |  | 19 | 9 | 31400 |  |  | 25400 | 81% | 2 | Both | 695 | 2.78 | HRCU-A-CB (Split System: Heat Pump with Remote Outdoor Unit-Air-Source) | Yes
213821270 | Central Heat Pump | TEMPSTAR | DLCURAH24ABK | ASPEN |  | D(A,C,E)36C34+TDR | *92MSN1002120A* | 23800 |  |  | 17.5 | 8.5 | 26200 |  |  | 20200 | 77% | 2.93 | Both | 495 | 1.98 | HRCU-A-CB (Split System: Heat Pump with Remote Outdoor Unit-Air-Source) | N/A
206773483 | Central Heat Pump | HEIL | HVH837GKA2* |  |  | EA*4X43L21A*+WALLCON | *95CSU1002122A* | 33000 |  |  | 17.5 | 8.5 | 32800 |  |  | 25000 | 76% | 2 | Both | 687.5 | 2.75 | HRCU-A-CB (Split System: Heat Pump with Remote Outdoor Unit-Air-Source) | N/A
206998297 | Central Heat Pump | KENMORE | (C,H,T)VH825GKA3* |  |  | EA*4X24L17A*+WALLCON | *97CMN0801714A* | 23200 |  |  | 16 | 8.1 | 22000 |  |  | 16900 | 77% | 1.88 | Both | 482.5 | 1.93 | HRCU-A-CB (Split System: Heat Pump with Remote Outdoor Unit-Air-Source) | N/A
216680891 | Central Heat Pump | ARCOAIRE | DLCURAH18ABK |  |  | EHD4X30AAL | *97VTN0801716A* | 17500 |  |  | 15.5 | 8.1 | 18000 |  |  | 18100 | 101% | 2 | Both | 365 | 1.46 | HRCU-A-CB (Split System: Heat Pump with Remote Outdoor Unit-Air-Source) | Yes
206998300 | Central Heat Pump | KENMORE | (C,H,T)VH825GKA3* |  |  | EA*4X25L17A*+WALLCON | *80CTL0451712A* | 24200 |  |  | 16.5 | 8.1 | 21400 |  |  | 16800 | 79% | 2 | Both | 505 | 2.02 | HRCU-A-CB (Split System: Heat Pump with Remote Outdoor Unit-Air-Source) | N/A
213069457 | Central Heat Pump | ACIQ | DLCURAH36ABK |  |  | EA*4X48L21A* | *92ESN1002120A* | 35600 |  |  | 16.5 | 8.5 | 37800 |  |  | 34600 | 92% | 2.04 | Both | 742.5 | 2.97 | HRCU-A-CB (Split System: Heat Pump with Remote Outdoor Unit-Air-Source) | N/A
213773558 | Central Heat Pump | AIRQUEST | HVH825GKA3* |  |  | EA*4X42L24A*+WALLCON | *96CTN1202422B* | 23800 |  |  | 17 | 8.1 | 21400 |  |  | 16600 | 78% | 1.96 | Both | 495 | 1.98 | HRCU-A-CB (Split System: Heat Pump with Remote Outdoor Unit-Air-Source) | N/A
213080930 | Central Heat Pump | ACIQ | HVH837GKA2* |  |  | EA*4X43L21A*+WALLCON | *80CTL0701716A* | 32800 |  |  | 17.5 | 8.5 | 33000 |  |  | 25200 | 76% | 1.98 | Both | 682.5 | 2.73 | HRCU-A-CB (Split System: Heat Pump with Remote Outdoor Unit-Air-Source) | No
213081030 | Central Heat Pump | ACIQ | HVH837GKA** |  |  | EN(A,D,W)4X48L21**+WALLCON | *80CSU0601716A* | 32400 |  |  | 17 | 8.1 | 33000 |  |  | 24800 | 75% | 1.94 | Both | 675 | 2.7 | HRCU-A-CB (Split System: Heat Pump with Remote Outdoor Unit-Air-Source) | No
215290325 | Central Heat Pump | AIRQUEST | DLCURAH18ABK | ADP |  | HG33936 | *96VTN0601716B* | 17300 |  |  | 16 | 8.5 | 16800 |  |  | 19100 | 114% | 2.34 | Both | 360 | 1.44 | HRCU-A-CB (Split System: Heat Pump with Remote Outdoor Unit-Air-Source) | N/A
213080987 | Central Heat Pump | ACIQ | HVH837GKA2* |  |  | EA*4X61L24A*+WALLCON | *96CTN1202422A* | 33200 |  |  | 18 | 8.5 | 32000 |  |  | 24800 | 78% | 2 | Both | 692.5 | 2.77 | HRCU-A-CB (Split System: Heat Pump with Remote Outdoor Unit-Air-Source) | No
213069709 | Central Heat Pump | ACIQ | DLCURAH24ABK |  |  | EA*4X25L17A* | *92ESN0601714A* | 25000 |  |  | 17 | 8.5 | 25600 |  |  | 21000 | 82% | 1.78 | Both | 520 | 2.08 | HRCU-A-CB (Split System: Heat Pump with Remote Outdoor Unit-Air-Source) | N/A
217006383 | Central Heat Pump | LENNOX | SL22KLV-048-230A** | ADP |  | LD42/61Y*+TXV | SL280UH090XV60C* | 45500 |  |  | 19 | 9.2 | 44000 |  |  | 43500 | 99% | 1.96 | Both | 947.5 | 3.79 | HRCU-A-CB (Split System: Heat Pump with Remote Outdoor Unit-Air-Source) | N/A
214242078 | Central Heat Pump | AIRQUEST | HVH825GKA3* |  |  | END4X42L17**+WALLCON | *96CTN0801714B* | 24000 |  |  | 16.5 | 8.1 | 21400 |  |  | 16600 | 78% | 1.98 | Both | 500 | 2 | HRCU-A-CB (Split System: Heat Pump with Remote Outdoor Unit-Air-Source) | N/A
213069984 | Central Heat Pump | ACIQ | DLCURAH24ABK |  |  | EA*4X36L17A* | *80VSL0451716A* | 24200 |  |  | 16.5 | 8.5 | 26200 |  |  | 22600 | 86% | 1.86 | Both | 505 | 2.02 | HRCU-A-CB (Split System: Heat Pump with Remote Outdoor Unit-Air-Source) | N/A
213773873 | Central Heat Pump | KENMORE | (C,H,T)VH825GKA3* |  |  | EA*4X48L24A*+WALLCON | *96CTN1202422B* | 24200 |  |  | 17 | 8.1 | 21000 |  |  | 16500 | 79% | 2.02 | Both | 505 | 2.02 | HRCU-A-CB (Split System: Heat Pump with Remote Outdoor Unit-Air-Source) | N/A
213774543 | Central Heat Pump | KENMORE | (C,H,T)VH825GKA3* |  |  | EHD4X42AAL+WALLCON | *96CTN1002122B* | 24200 |  |  | 16 | 8.1 | 21400 |  |  | 16600 | 78% | 2 | Both | 505 | 2.02 | HRCU-A-CB (Split System: Heat Pump with Remote Outdoor Unit-Air-Source) | N/A
215866300 | Central Heat Pump | PAYNE HEATING AND COOLING | 38MURAQ24AB3* | ASPEN |  | D(A,C,E)36A34+TDR | PG96VTAB60100C** | 22600 |  |  | 17.5 | 8.5 | 26200 |  |  | 20000 | 76% | 2.91 | Both | 470 | 1.88 | HRCU-A-CB (Split System: Heat Pump with Remote Outdoor Unit-Air-Source) | N/A
216738083 | Central Heat Pump | ARCOAIRE | D5CUHAH24AAK |  |  | ESH5X36M12A* | *80MS(N,L)0902120A* | 22600 |  |  | 15.5 | 8.1 | 20800 |  |  | 18400 | 88% | 1.9 | Both | 470 | 1.88 | HRCU-A-CB (Split System: Heat Pump with Remote Outdoor Unit-Air-Source) | Yes
216738916 | Central Heat Pump | ARCOAIRE | D5CUHAH24AAK |  |  | ESH5X36M12A* | *97VTN0802120A* | 22800 |  |  | 16 | 8.1 | 21000 |  |  | 18600 | 89% | 1.85 | Both | 475 | 1.9 | HRCU-A-CB (Split System: Heat Pump with Remote Outdoor Unit-Air-Source) | Yes
210474591 | Central Heat Pump | CARRIER | 25VNA825A*032* |  |  | CSPH*4812AL*+UI | 59MN7B100C21**22 | 24200 |  |  | 16 | 8.1 | 21200 |  |  | 16700 | 79% | 2.04 | Both | 505 | 2.02 | HRCU-A-CB (Split System: Heat Pump with Remote Outdoor Unit-Air-Source) | N/A
214389730 | Central Heat Pump | Liberty Heating & Air Conditioning | ASZS60241EA* |  |  | CA*EA3026*4A* | G*VC960403BNB* | 23000 |  |  | 17 | 8.6 | 23000 |  |  | 16100 | 70% | 2 | Both | 480 | 1.92 | HRCU-A-CB (Split System: Heat Pump with Remote Outdoor Unit-Air-Source) | N/A
213821021 | Central Heat Pump | TEMPSTAR | DLCURAH24AAK | ASPEN |  | D(A,C,E)24B44+TDR | *80MS(N,L)0701412A* | 23400 |  |  | 16.5 | 8.1 | 24800 |  |  | 22200 | 90% | 2.88 | Both | 487.5 | 1.95 | HRCU-A-CB (Split System: Heat Pump with Remote Outdoor Unit-Air-Source) | N/A
213772270 | Central Heat Pump | COMFORTMAKER | CVH825GKA2* |  |  | EHD4X42AAL+WALLCON | *80CTL0701412B* | 24200 |  |  | 16.5 | 8.1 | 21200 |  |  | 16600 | 78% | 2 | Both | 505 | 2.02 | HRCU-A-CB (Split System: Heat Pump with Remote Outdoor Unit-Air-Source) | N/A
207454967 | Central Heat Pump | LENNOX | SL25XPV-024-230A** | ADP |  | L*35/36S9 | SLP99UH090XV36C* | 22200 |  |  | 22 | 9.3 | 19800 |  |  | 19800 | 100% | 1.9 | Both | 462.5 | 1.85 | HRCU-A-CB (Split System: Heat Pump with Remote Outdoor Unit-Air-Source) | N/A
213319264 | Central Heat Pump | LENNOX | SL25XPV-036-230A** |  |  | CRX35-50/60C-**-*+TDR | EL297DF090XV60C* | 34200 |  |  | 21 | 9.3 | 36000 |  |  | 29000 | 81% | 1.84 | Both | 712.5 | 2.85 | HRCU-A-CB (Split System: Heat Pump with Remote Outdoor Unit-Air-Source) | Yes
214243962 | Central Heat Pump | BRYANT HEATING AND COOLING SYSTEMS | 284ANV048*0**B* |  |  | CNPV*4824AL*+UI | 88*TB60110C21*** | 44000 |  |  | 21 | 8.5 | 46500 |  |  | 36400 | 78% | 2.16 | Both | 917.5 | 3.67 | HRCU-A-CB (Split System: Heat Pump with Remote Outdoor Unit-Air-Source) | Both
206765408 | Central Heat Pump | COMFORTMAKER | CVH825GKA3* |  |  | EA*4X24L14A*+WALLCON | *80CTL0701412A* | 23400 |  |  | 17 | 8.1 | 22000 |  |  | 16800 | 76% | 1.9 | Both | 487.5 | 1.95 | HRCU-A-CB (Split System: Heat Pump with Remote Outdoor Unit-Air-Source) | N/A
206765677 | Central Heat Pump | DAY & NIGHT | CVH825GKA3* |  |  | EA*4X36L17A*+WALLCON | *96CTN0801714A* | 23600 |  |  | 16.5 | 8.1 | 21600 |  |  | 16700 | 77% | 1.92 | Both | 492.5 | 1.97 | HRCU-A-CB (Split System: Heat Pump with Remote Outdoor Unit-Air-Source) | N/A
214075335 | Central Heat Pump | SURE | RD17AZ60AJ3N |  |  | TCFZ6024STANM | S921V0855A21M4S | 55000 |  |  | 17 | 8.1 | 54000 |  |  | 49500 | 92% | 1.75 | Both | 1145 | 4.58 | HRCU-A-CB (Split System: Heat Pump with Remote Outdoor Unit-Air-Source) | N/A
214396265 | Central Heat Pump | CHAMPION HEATING AND COOLING | HH824E2S11 |  |  | CTM30B5ACS1+JMC12B2SN1 |  | 23000 |  |  | 18 | 9.5 | 23000 |  |  | 19000 | 83% | 2 | Both | 480 | 1.92 | HRCU-A-CB (Split System: Heat Pump with Remote Outdoor Unit-Air-Source) | N/A
214397118 | Central Heat Pump | CHAMPION HEATING AND COOLING | HH824E2S11 |  |  | CTF30A5ADS1 | TM9E026A08MP12 | 23000 |  |  | 17 | 9 | 23000 |  |  | 18300 | 80% | 2 | Both | 480 | 1.92 | HRCU-A-CB (Split System: Heat Pump with Remote Outdoor Unit-Air-Source) | N/A
214573651 | Central Heat Pump | AIRQUEST | HVH837GKA2* |  |  | EA*4X36L21A*+WALLCON | *97CMN0802120B* | 31600 |  |  | 17 | 8.1 | 33000 |  |  | 24200 | 73% | 1.86 | Both | 657.5 | 2.63 | HRCU-A-CB (Split System: Heat Pump with Remote Outdoor Unit-Air-Source) | N/A
214574401 | Central Heat Pump | AIRQUEST | HVH837GKA2* |  |  | EHD4X60AAL+WALLCON | *95CSU0802120B* | 33000 |  |  | 17 | 8.5 | 32200 |  |  | 25000 | 78% | 2 | Both | 687.5 | 2.75 | HRCU-A-CB (Split System: Heat Pump with Remote Outdoor Unit-Air-Source) | N/A
214573531 | Central Heat Pump | AIRQUEST | HVH837GKA** |  |  | EN(A,D)4X48L24**+WALLCON | *97CMN0802120B* | 32400 |  |  | 17.5 | 8.5 | 32800 |  |  | 24800 | 76% | 1.96 | Both | 675 | 2.7 | HRCU-A-CB (Split System: Heat Pump with Remote Outdoor Unit-Air-Source) | N/A
214396783 | Central Heat Pump | CHAMPION HEATING AND COOLING | HH836E2S11 |  |  | CTF48C5CFS1 | TM9Y100C16MP11 | 33200 |  |  | 19 | 9 | 31400 |  |  | 25400 | 81% | 2 | Both | 692.5 | 2.77 | HRCU-A-CB (Split System: Heat Pump with Remote Outdoor Unit-Air-Source) | N/A
216699875 | Central Heat Pump | AMANA | AZV9SA361CA* |  |  | CHPEA4830*3A* | A*VT960804CNA* | 33400 |  |  | 16.9 | 8.5 | 31000 |  |  | 31000 | 100% | 2 | Both | 695 | 2.78 | HRCU-A-CB (Split System: Heat Pump with Remote Outdoor Unit-Air-Source) | Both
214572947 | Central Heat Pump | TEMPSTAR | TVH837GKA** |  |  | EA*4X60L24A*+WALLCON | *96CTN0802120B* | 32800 |  |  | 18 | 8.5 | 31600 |  |  | 24600 | 78% | 2 | Both | 682.5 | 2.73 | HRCU-A-CB (Split System: Heat Pump with Remote Outdoor Unit-Air-Source) | N/A
206790280 | Central Heat Pump | BRYANT HEATING AND COOLING SYSTEMS | 284ANV036*0**B* |  |  | CAP**4221AL*+UI | 88*TA48070C17*** | 33000 |  |  | 19 | 9.5 | 35600 |  |  | 26600 | 75% | 1.98 | Both | 687.5 | 2.75 | HRCU-A-CB (Split System: Heat Pump with Remote Outdoor Unit-Air-Source) | No
206790294 | Central Heat Pump | BRYANT HEATING AND COOLING SYSTEMS | 284ANV036*0**B* |  |  | CAP**4224AL*+UI | 88*TA66135C24*** | 33200 |  |  | 19.5 | 9.5 | 35400 |  |  | 26400 | 75% | 2 | Both | 692.5 | 2.77 | HRCU-A-CB (Split System: Heat Pump with Remote Outdoor Unit-Air-Source) | Both
206790343 | Central Heat Pump | BRYANT HEATING AND COOLING SYSTEMS | 284ANV036*0**B* |  |  | CAP**6024AL*+UI | 986TC66120C24*** | 34400 |  |  | 20 | 9 | 34400 |  |  | 25000 | 73% | 2.02 | Both | 717.5 | 2.87 | HRCU-A-CB (Split System: Heat Pump with Remote Outdoor Unit-Air-Source) | No
214807642 | Central Heat Pump | YORK | HH860E2S11 |  |  | CTU60D5XGS1+JME18D2SN1+TXV |  | 46000 |  |  | 19 | 9.5 | 45500 |  |  | 33800 | 74% | 2 | Both | 957.5 | 3.83 | HRCU-A-CB (Split System: Heat Pump with Remote Outdoor Unit-Air-Source) | N/A
213773289 | Central Heat Pump | ARCOAIRE | HVH825GKA3* |  |  | EA*4X37L21A*+WALLCON | *80CTL0902120B* | 24400 |  |  | 16.5 | 8.1 | 21200 |  |  | 16600 | 78% | 2.02 | Both | 507.5 | 2.03 | HRCU-A-CB (Split System: Heat Pump with Remote Outdoor Unit-Air-Source) | N/A
213772439 | Central Heat Pump | ARCOAIRE | HVH825GKA2* |  |  | EHD4X48AAL+WALLCON | *80CTL0701412B* | 24400 |  |  | 17 | 8.1 | 21200 |  |  | 16600 | 78% | 2.02 | Both | 507.5 | 2.03 | HRCU-A-CB (Split System: Heat Pump with Remote Outdoor Unit-Air-Source) | N/A
206790363 | Central Heat Pump | BRYANT HEATING AND COOLING SYSTEMS | 284ANV036*0**B* |  |  | CAP**6121AL*+UI | 987MB60060C21*** | 34600 |  |  | 19 | 9 | 34800 |  |  | 25200 | 72% | 2 | Both | 720 | 2.88 | HRCU-A-CB (Split System: Heat Pump with Remote Outdoor Unit-Air-Source) | No
214573365 | Central Heat Pump | KEEPRITE | CVH837GKA** |  |  | EN(A,D)4X36L21**+WALLCON | *96CTN0802120B* | 31400 |  |  | 17 | 8.1 | 33000 |  |  | 24000 | 73% | 1.84 | Both | 655 | 2.62 | HRCU-A-CB (Split System: Heat Pump with Remote Outdoor Unit-Air-Source) | N/A
214573900 | Central Heat Pump | HEIL | HVH837GKA2* |  |  | EA*4X43L21A*+WALLCON | *96CTN0802120B* | 33000 |  |  | 18.5 | 8.5 | 32600 |  |  | 25000 | 77% | 2 | Both | 687.5 | 2.75 | HRCU-A-CB (Split System: Heat Pump with Remote Outdoor Unit-Air-Source) | N/A
214574570 | Central Heat Pump | HEIL | HVH837GKA2* |  |  | EN(A,D,W)4X48L21**+WALLCON | *80CTL0702120B* | 32400 |  |  | 18.5 | 8.1 | 32800 |  |  | 24800 | 76% | 1.96 | Both | 675 | 2.7 | HRCU-A-CB (Split System: Heat Pump with Remote Outdoor Unit-Air-Source) | N/A
214396199 | Central Heat Pump | YORK | HH836E2S11 |  |  | CTF36B5CDS1 | TMLE100B12MP11 | 33200 |  |  | 18 | 8.5 | 31200 |  |  | 25200 | 81% | 2 | Both | 692.5 | 2.77 | HRCU-A-CB (Split System: Heat Pump with Remote Outdoor Unit-Air-Source) | Yes
214396514 | Central Heat Pump | LUXAIRE | HH836E2S11 |  |  | CTM48C5CFS1 | TM8Y100C20MP11 | 34600 |  |  | 19 | 9 | 32600 |  |  | 25800 | 79% | 2 | Both | 720 | 2.88 | HRCU-A-CB (Split System: Heat Pump with Remote Outdoor Unit-Air-Source) | Yes
214570740 | Central Heat Pump | HEIL | HVH825GKA3* |  |  | EA*4X48L24A*+WALLCON | *95CSU0802120B* | 24000 |  |  | 16.5 | 8.5 | 21000 |  |  | 16600 | 79% | 2.02 | Both | 500 | 2 | HRCU-A-CB (Split System: Heat Pump with Remote Outdoor Unit-Air-Source) | N/A
214572512 | Central Heat Pump | ARCOAIRE | HVH837GKA** |  |  | EA*4X36L21A*+WALLCON | *97CMN0802120B* | 31600 |  |  | 17 | 8.1 | 33000 |  |  | 24200 | 73% | 1.86 | Both | 657.5 | 2.63 | HRCU-A-CB (Split System: Heat Pump with Remote Outdoor Unit-Air-Source) | N/A
214572529 | Central Heat Pump | BRYANT HEATING AND COOLING SYSTEMS | 288BNV037*0**A* |  |  | CAP**3721AL*+UI | 88*TB60070C21*** | 32800 |  |  | 17.5 | 8.5 | 32800 |  |  | 25200 | 77% | 2 | Both | 682.5 | 2.73 | HRCU-A-CB (Split System: Heat Pump with Remote Outdoor Unit-Air-Source) | N/A
214396932 | Central Heat Pump | LUXAIRE | HH836E2S11 |  |  | CTF48C5CFS1 | TM8E080C16MP11 | 33200 |  |  | 19 | 9 | 31200 |  |  | 25400 | 81% | 2 | Both | 692.5 | 2.77 | HRCU-A-CB (Split System: Heat Pump with Remote Outdoor Unit-Air-Source) | Yes
214398154 | Central Heat Pump | FRASER-JOHNSTON | HH836E2S11 |  |  | CTM36C5CDS1 | TP9C080C16MP13 | 33800 |  |  | 17 | 8.5 | 31800 |  |  | 26000 | 82% | 2 | Both | 705 | 2.82 | HRCU-A-CB (Split System: Heat Pump with Remote Outdoor Unit-Air-Source) | N/A
214395747 | Central Heat Pump | YORK | HH860E2S11 |  |  | CTM60C5CGS1 | TMLE120C16MP11 | 44500 |  |  | 18 | 9 | 45500 |  |  | 34200 | 75% | 2 | Both | 927.5 | 3.71 | HRCU-A-CB (Split System: Heat Pump with Remote Outdoor Unit-Air-Source) | Yes
206767701 | Central Heat Pump | TEMPSTAR | TVH825GKA3* |  |  | EHD4X36AAL+WALLCON | *95CSU0802120A* | 24000 |  |  | 16 | 8.1 | 21400 |  |  | 16600 | 78% | 1.98 | Both | 500 | 2 | HRCU-A-CB (Split System: Heat Pump with Remote Outdoor Unit-Air-Source) | N/A
214398572 | Central Heat Pump | FRASER-JOHNSTON | HH836E2S11 |  |  | CTF48C5CFS1+JMVT17CC2N1 |  | 34400 |  |  | 19 | 9 | 32000 |  |  | 25200 | 79% | 2 | Both | 717.5 | 2.87 | HRCU-A-CB (Split System: Heat Pump with Remote Outdoor Unit-Air-Source) | N/A
214719699 | Central Heat Pump | FRASER-JOHNSTON | HH836E2S11 |  |  | CTU36B5XDS1+TXV | TM8E080B12MP11 | 33600 |  |  | 18 | 8.5 | 31800 |  |  | 26000 | 82% | 2 | Both | 700 | 2.8 | HRCU-A-CB (Split System: Heat Pump with Remote Outdoor Unit-Air-Source) | Yes
214570674 | Central Heat Pump | DAY & NIGHT | CVH825GKA3* |  |  | EA*4X48L21A*+WALLCON | *80CTL0702120B* | 24000 |  |  | 16.5 | 8.5 | 21000 |  |  | 16600 | 79% | 2.02 | Both | 500 | 2 | HRCU-A-CB (Split System: Heat Pump with Remote Outdoor Unit-Air-Source) | N/A
214570743 | Central Heat Pump | COMFORTMAKER | CVH825GKA3* |  |  | EA*4X48L24A*+WALLCON | *95CSU0802120B* | 24000 |  |  | 16.5 | 8.5 | 21000 |  |  | 16600 | 79% | 2.02 | Both | 500 | 2 | HRCU-A-CB (Split System: Heat Pump with Remote Outdoor Unit-Air-Source) | N/A
214573883 | Central Heat Pump | COMFORTMAKER | CVH837GKA2* |  |  | EA*4X43L21A*+WALLCON | *97CMN0602120B* | 32800 |  |  | 17 | 8.5 | 33000 |  |  | 25400 | 77% | 1.98 | Both | 682.5 | 2.73 | HRCU-A-CB (Split System: Heat Pump with Remote Outdoor Unit-Air-Source) | N/A
214573983 | Central Heat Pump | COMFORTMAKER | CVH837GKA2* |  |  | EA*4X48L24A*+WALLCON | *95CSU0802120B* | 32200 |  |  | 17.5 | 8.5 | 32400 |  |  | 25000 | 77% | 1.98 | Both | 670 | 2.68 | HRCU-A-CB (Split System: Heat Pump with Remote Outdoor Unit-Air-Source) | N/A
213774411 | Central Heat Pump | DAY & NIGHT | CVH825GKA3* |  |  | EHD4X42AAL+WALLCON | *80CTL0701716B* | 24200 |  |  | 16 | 8.1 | 21400 |  |  | 16600 | 78% | 1.98 | Both | 505 | 2.02 | HRCU-A-CB (Split System: Heat Pump with Remote Outdoor Unit-Air-Source) | N/A
213773292 | Central Heat Pump | KEEPRITE | CVH825GKA3* |  |  | EA*4X37L21A*+WALLCON | *80CTL0902120B* | 24400 |  |  | 16.5 | 8.1 | 21200 |  |  | 16600 | 78% | 2.02 | Both | 507.5 | 2.03 | HRCU-A-CB (Split System: Heat Pump with Remote Outdoor Unit-Air-Source) | N/A
214574653 | Central Heat Pump | COMFORTMAKER | CVH837GKA2* |  |  | EN(A,D)4X48L24**+WALLCON | *95CSU1002122B* | 32400 |  |  | 17.5 | 8.5 | 32600 |  |  | 24800 | 76% | 1.98 | Both | 675 | 2.7 | HRCU-A-CB (Split System: Heat Pump with Remote Outdoor Unit-Air-Source) | N/A
214720120 | Central Heat Pump | LUXAIRE | HH860E2S11 |  |  | CTU60C5XGS1+TXV | TM8E120C20MP11 | 44500 |  |  | 17 | 9 | 45000 |  |  | 33600 | 75% | 2 | Both | 927.5 | 3.71 | HRCU-A-CB (Split System: Heat Pump with Remote Outdoor Unit-Air-Source) | Both
214398054 | Central Heat Pump | FRASER-JOHNSTON | HH860E2S11 |  |  | CTM60C5CHS1 | TPLC120C20MP13 | 53500 |  |  | 19 | 9 | 54000 |  |  | 39000 | 72% | 2 | Both | 1115 | 4.46 | HRCU-A-CB (Split System: Heat Pump with Remote Outdoor Unit-Air-Source) | N/A
213772356 | Central Heat Pump | BRYANT HEATING AND COOLING SYSTEMS | 288BNV025*0**B* |  |  | CSPH*4212AL*+UI | 987MC66100C21*** | 24200 |  |  | 16 | 8.1 | 21400 |  |  | 16600 | 78% | 2 | Both | 505 | 2.02 | HRCU-A-CB (Split System: Heat Pump with Remote Outdoor Unit-Air-Source) | N/A
206135800 | Central Heat Pump | KENMORE | (C,H,T)VH837GKA** |  |  | EA*4X48L21A*+WALLCON | *80CSU1002120A* | 32200 |  |  | 17 | 8.1 | 32600 |  |  | 25000 | 77% | 1.96 | Both | 670 | 2.68 | HRCU-A-CB (Split System: Heat Pump with Remote Outdoor Unit-Air-Source) | N/A
206767532 | Central Heat Pump | TEMPSTAR | TVH825GKA3* |  |  | EA*4X37L17A*+WALLCON | *95CSU0601716A* | 24200 |  |  | 16.5 | 8.1 | 21400 |  |  | 16800 | 79% | 1.98 | Both | 505 | 2.02 | HRCU-A-CB (Split System: Heat Pump with Remote Outdoor Unit-Air-Source) | N/A
206136135 | Central Heat Pump | BRYANT HEATING AND COOLING SYSTEMS | 288BNV037*0**A* |  |  | CAP**4321AL*+UI | 935CA60080C21*** | 33000 |  |  | 17.5 | 8.5 | 32800 |  |  | 25000 | 76% | 2 | Both | 687.5 | 2.75 | HRCU-A-CB (Split System: Heat Pump with Remote Outdoor Unit-Air-Source) | N/A
206771694 | Central Heat Pump | BRYANT HEATING AND COOLING SYSTEMS | 288BNV037*0**B* |  |  | CAP**4321AL*+UI | 987MB66100C21*** | 33000 |  |  | 17.5 | 8.5 | 33000 |  |  | 25200 | 76% | 2 | Both | 687.5 | 2.75 | HRCU-A-CB (Split System: Heat Pump with Remote Outdoor Unit-Air-Source) | No
207436381 | Central Heat Pump | LENNOX | SL25XPV-036-230A** |  |  | CHX35-42B-**-*+TDR | EL296UH045XV36B* | 34400 |  |  | 21.2 | 8.8 | 34600 |  |  | 26400 | 76% | 1.8 | Both | 717.5 | 2.87 | HRCU-A-CB (Split System: Heat Pump with Remote Outdoor Unit-Air-Source) | Yes
206133393 | Central Heat Pump | TEMPSTAR | TVH825GKA2* |  |  | EA*4X36L21A*+WALLCON | *80CSU0601716A* | 23600 |  |  | 16.5 | 8.1 | 21400 |  |  | 16600 | 78% | 1.94 | Both | 492.5 | 1.97 | HRCU-A-CB (Split System: Heat Pump with Remote Outdoor Unit-Air-Source) | N/A
206133413 | Central Heat Pump | TEMPSTAR | TVH825GKA2* |  |  | EA*4X36L21A*+WALLCON | *80CSU1002120A* | 23600 |  |  | 16.5 | 8.1 | 21400 |  |  | 16700 | 78% | 1.94 | Both | 492.5 | 1.97 | HRCU-A-CB (Split System: Heat Pump with Remote Outdoor Unit-Air-Source) | N/A
206135766 | Central Heat Pump | ARCOAIRE | HVH837GKA** |  |  | EA*4X48L21A*+WALLCON | *80CSU0401712A* | 32400 |  |  | 17.5 | 8.1 | 32600 |  |  | 25000 | 77% | 1.96 | Both | 675 | 2.7 | HRCU-A-CB (Split System: Heat Pump with Remote Outdoor Unit-Air-Source) | N/A
214242221 | Central Heat Pump | DAY & NIGHT | CVH825GKA3* |  |  | EN(A,D,W)4X48L21**+WALLCON | *80CTL0701716B* | 24000 |  |  | 17 | 8.1 | 21400 |  |  | 16600 | 78% | 2 | Both | 500 | 2 | HRCU-A-CB (Split System: Heat Pump with Remote Outdoor Unit-Air-Source) | N/A
213773206 | Central Heat Pump | BRYANT HEATING AND COOLING SYSTEMS | 288BNV025*0**C* |  |  | CAP**3717AL*+UI | 987MC42060C17*** | 24000 |  |  | 16 | 8.1 | 21600 |  |  | 16800 | 78% | 1.98 | Both | 500 | 2 | HRCU-A-CB (Split System: Heat Pump with Remote Outdoor Unit-Air-Source) | N/A
206766865 | Central Heat Pump | ARCOAIRE | HVH825GKA3* |  |  | EHD4X30AAL+WALLCON | *80CTL0701412A* | 23800 |  |  | 16 | 8.1 | 21800 |  |  | 16700 | 77% | 1.98 | Both | 495 | 1.98 | HRCU-A-CB (Split System: Heat Pump with Remote Outdoor Unit-Air-Source) | N/A
214239665 | Central Heat Pump | HEIL | HVH837GKA** |  |  | END4X42L17**+WALLCON | *80CTL0901716B* | 32000 |  |  | 17 | 8.1 | 33000 |  |  | 24600 | 75% | 1.9 | Both | 667.5 | 2.67 | HRCU-A-CB (Split System: Heat Pump with Remote Outdoor Unit-Air-Source) | N/A
214240040 | Central Heat Pump | KEEPRITE | CVH837GKA** |  |  | EN(A,D,W)4X60L24**+WALLCON | *80CTL0902120B* | 32800 |  |  | 17.5 | 8.1 | 32200 |  |  | 24600 | 76% | 1.96 | Both | 682.5 | 2.73 | HRCU-A-CB (Split System: Heat Pump with Remote Outdoor Unit-Air-Source) | No
214574467 | Central Heat Pump | TEMPSTAR | TVH837GKA2* |  |  | EN(A,D)4X36L21**+WALLCON | *95CSU0802120B* | 31400 |  |  | 16.5 | 8.1 | 33200 |  |  | 24200 | 73% | 1.82 | Both | 655 | 2.62 | HRCU-A-CB (Split System: Heat Pump with Remote Outdoor Unit-Air-Source) | N/A
214239765 | Central Heat Pump | HEIL | HVH837GKA** |  |  | EN(A,D,W)4X42L21**+WALLCON | *80CTL1102120B* | 31800 |  |  | 17 | 8.1 | 33000 |  |  | 24400 | 74% | 1.88 | Both | 662.5 | 2.65 | HRCU-A-CB (Split System: Heat Pump with Remote Outdoor Unit-Air-Source) | N/A
213771113 | Central Heat Pump | KENMORE | (C,H,T)VH825GKA2* |  |  | EA*4X37L17A*+WALLCON | *96CTN0601714B* | 24000 |  |  | 16 | 8.1 | 21400 |  |  | 16800 | 79% | 1.98 | Both | 500 | 2 | HRCU-A-CB (Split System: Heat Pump with Remote Outdoor Unit-Air-Source) | N/A
207436533 | Central Heat Pump | LENNOX | SL25XPV-048-230A** |  |  | C35-60C+TDR+TXV | SL280UH100NV60C* | 46000 |  |  | 20.6 | 9.5 | 43500 |  |  | 36200 | 83% | 1.92 | Both | 957.5 | 3.83 | HRCU-A-CB (Split System: Heat Pump with Remote Outdoor Unit-Air-Source) | Yes
216699871 | Central Heat Pump | AMANA | AZV9SA361CA* |  |  | CHPEA4830*3A*+MBVK16CP1X00A* |  | 33400 |  |  | 18.2 | 9 | 31000 |  |  | 31000 | 100% | 2 | Both | 695 | 2.78 | HRCU-A-CB (Split System: Heat Pump with Remote Outdoor Unit-Air-Source) | Both
213770320 | Central Heat Pump | BRYANT HEATING AND COOLING SYSTEMS | 284ANV048*0**B* |  |  | CAP**6124AL*+UI | 986TD66100C21*** | 45500 |  |  | 21 | 9.5 | 46000 |  |  | 36200 | 79% | 2.36 | Both | 947.5 | 3.79 | HRCU-A-CB (Split System: Heat Pump with Remote Outdoor Unit-Air-Source) | Both
213771256 | Central Heat Pump | BRYANT HEATING AND COOLING SYSTEMS | 288BNV025*0**B* |  |  | CAP**4221AL*+UI | 88*TB48070C17*** | 23800 |  |  | 16.5 | 8.1 | 21400 |  |  | 16700 | 78% | 1.96 | Both | 495 | 1.98 | HRCU-A-CB (Split System: Heat Pump with Remote Outdoor Unit-Air-Source) | N/A
213307350 | Central Heat Pump | YORK | HMH72B341 | ASPEN |  | DM36A36+TDR | TM8V080C16MP12 | 31400 |  |  | 17.4 | 8.2 | 33800 |  |  | 27200 | 80% | 2.62 | Both | 655 | 2.62 | HRCU-A-CB (Split System: Heat Pump with Remote Outdoor Unit-Air-Source) | N/A
206767114 | Central Heat Pump | BRYANT HEATING AND COOLING SYSTEMS | 288BNV025*0**C* |  |  | CAP**3017AL*+UI | 83*CA48060C17*** | 23400 |  |  | 16.5 | 8.1 | 21600 |  |  | 16700 | 77% | 1.9 | Both | 487.5 | 1.95 | HRCU-A-CB (Split System: Heat Pump with Remote Outdoor Unit-Air-Source) | N/A
214241846 | Central Heat Pump | BRYANT HEATING AND COOLING SYSTEMS | 288BNV025*0**C* |  |  | CNPV*3617AL*+UI | 986TD42060C17*** | 23400 |  |  | 16 | 8.1 | 21600 |  |  | 16800 | 78% | 1.9 | Both | 487.5 | 1.95 | HRCU-A-CB (Split System: Heat Pump with Remote Outdoor Unit-Air-Source) | N/A
213772522 | Central Heat Pump | KEEPRITE | CVH825GKA2* |  |  | EHD4X48AAL+WALLCON | *97CMN0801714B* | 24200 |  |  | 16 | 8.1 | 21400 |  |  | 16600 | 78% | 2.02 | Both | 505 | 2.02 | HRCU-A-CB (Split System: Heat Pump with Remote Outdoor Unit-Air-Source) | N/A
216734940 | Central Heat Pump | PAYNE HEATING AND COOLING | 37MUHAQ24AA3 |  |  | CAA**3717AM* | PG80MS(A,L)A48070B** | 22800 |  |  | 16 | 8.5 | 20600 |  |  | 18400 | 89% | 1.96 | Both | 475 | 1.9 | HRCU-A-CB (Split System: Heat Pump with Remote Outdoor Unit-Air-Source) | Yes
214396179 | Central Heat Pump | YORK | HH824E2S11 |  |  | CTF30B5ACS1 | YPLC080B12MP13 | 23000 |  |  | 17 | 9.5 | 23000 |  |  | 17900 | 78% | 2 | Both | 480 | 1.92 | HRCU-A-CB (Split System: Heat Pump with Remote Outdoor Unit-Air-Source) | N/A
214609097 | Central Heat Pump | COLEMAN | HH824E2S11 |  |  | CTF30B5ACS1 | Z9ES060B12SMPS1 | 23000 |  |  | 17 | 9.5 | 23000 |  |  | 19100 | 83% | 2 | Both | 480 | 1.92 | HRCU-A-CB (Split System: Heat Pump with Remote Outdoor Unit-Air-Source) | Both
206771829 | Central Heat Pump | BRYANT HEATING AND COOLING SYSTEMS | 288BNV037*0**B* |  |  | CAP**4821AL*+UI | 987MB66100C21*** | 32400 |  |  | 17.5 | 8.5 | 32600 |  |  | 25000 | 77% | 1.98 | Both | 675 | 2.7 | HRCU-A-CB (Split System: Heat Pump with Remote Outdoor Unit-Air-Source) | No
214814478 | Central Heat Pump | MIDEA | MOVA-60HDN10-M20G |  |  | MC**4248BN10TH |  | 42500 |  |  | 15.2 | 8.5 | 45500 |  |  | 40500 | 89% | 1.8 | Both | 885 | 3.54 | HRCU-A-C (Split System: Heat Pump with Remote Outdoor Unit with No Indoor Fan --Air Source) | Yes
212626531 | Central Heat Pump | COLEMAN | HMH72B341 | ASPEN |  | C(A,C,D,E)36A46+TDR | TM9V080B12MP12 | 32800 |  |  | 17 | 8.2 | 33800 |  |  | 29200 | 86% | 2.65 | Both | 682.5 | 2.73 | HRCU-A-CB (Split System: Heat Pump with Remote Outdoor Unit-Air-Source) | N/A
214572549 | Central Heat Pump | BRYANT HEATING AND COOLING SYSTEMS | 288BNV037*0**A* |  |  | CAP**3721AL*+UI | 935CB66100C21*** | 33000 |  |  | 17.5 | 8.5 | 32600 |  |  | 25000 | 77% | 2 | Both | 687.5 | 2.75 | HRCU-A-CB (Split System: Heat Pump with Remote Outdoor Unit-Air-Source) | N/A
214396262 | Central Heat Pump | COLEMAN | HH824E2S11 |  |  | CTM30B5ACS1+JMC12B2SN1 |  | 23000 |  |  | 18 | 9.5 | 23000 |  |  | 19000 | 83% | 2 | Both | 480 | 1.92 | HRCU-A-CB (Split System: Heat Pump with Remote Outdoor Unit-Air-Source) | N/A
214396663 | Central Heat Pump | COLEMAN | HH824E2S11 |  |  | CTF36B5ADS1 | TL9E060B12UH11 | 23000 |  |  | 18 | 9.5 | 23000 |  |  | 18900 | 82% | 2 | Both | 480 | 1.92 | HRCU-A-CB (Split System: Heat Pump with Remote Outdoor Unit-Air-Source) | N/A
214243200 | Central Heat Pump | COMFORTMAKER | CVH825GKA2* |  |  | EN(A,D)4X48L24**+WALLCON | *80CTL0902120B* | 24200 |  |  | 17 | 8.1 | 21200 |  |  | 16600 | 78% | 2.02 | Both | 505 | 2.02 | HRCU-A-CB (Split System: Heat Pump with Remote Outdoor Unit-Air-Source) | N/A
214242682 | Central Heat Pump | KEEPRITE | CVH825GKA2* |  |  | EN(A,D,W)4X36L17**+WALLCON | *95CSU0601716B* | 23400 |  |  | 16.5 | 8.1 | 21600 |  |  | 16700 | 77% | 1.92 | Both | 487.5 | 1.95 | HRCU-A-CB (Split System: Heat Pump with Remote Outdoor Unit-Air-Source) | N/A
213076602 | Central Heat Pump | PAYNE HEATING AND COOLING | 38MURAQ36AB3* |  |  | CAP**4221AL* | PG80VTLB48090B** | 35000 |  |  | 16 | 8.1 | 38500 |  |  | 35000 | 91% | 1.86 | Both | 730 | 2.92 | HRCU-A-CB (Split System: Heat Pump with Remote Outdoor Unit-Air-Source) | N/A
213771213 | Central Heat Pump | KENMORE | (C,H,T)VH825GKA2* |  |  | EA*4X37L21A*+WALLCON | *97CMN1002122B* | 24400 |  |  | 16.5 | 8.5 | 21200 |  |  | 16600 | 78% | 2.04 | Both | 507.5 | 2.03 | HRCU-A-CB (Split System: Heat Pump with Remote Outdoor Unit-Air-Source) | N/A
210692704 | Central Heat Pump | GOODMAN | GSZV903610A* |  |  | CA*F3137*6A*+TXV | G*VS960603BUA* | 33600 |  |  | 18.5 | 8.2 | 34000 |  |  | 24400 | 72% | 1.8 | Both | 700 | 2.8 | HRCU-A-CB (Split System: Heat Pump with Remote Outdoor Unit-Air-Source) | N/A
212653251 | Central Heat Pump | EVERREST | GSZV903610A* |  |  | CHPF3743C6B*+TXV | G*VC960403BNB* | 33400 |  |  | 18 | 8.2 | 34000 |  |  | 24400 | 72% | 1.8 | Both | 695 | 2.78 | HRCU-A-CB (Split System: Heat Pump with Remote Outdoor Unit-Air-Source) | N/A
215319173 | Central Heat Pump | LPS Legacy | D5CUHAH60AAK |  |  | D5FUAAH60XAK |  | 54000 |  |  | 16 | 9 | 56000 |  |  | 52000 | 93% | 1.8 | Both | 1125 | 4.5 | HRCU-A-CB (Split System: Heat Pump with Remote Outdoor Unit-Air-Source) | Yes
206771508 | Central Heat Pump | ARCOAIRE | HVH837GKA2* |  |  | EA*4X42L21A*+WALLCON | *97CMN0602120A* | 31600 |  |  | 17 | 8.1 | 33400 |  |  | 24800 | 74% | 1.86 | Both | 657.5 | 2.63 | HRCU-A-CB (Split System: Heat Pump with Remote Outdoor Unit-Air-Source) | N/A
206766862 | Central Heat Pump | BRYANT HEATING AND COOLING SYSTEMS | 288BNV025*0**C* |  |  | CSPH*3012AL*+UI | 88*TA36070C14*** | 23800 |  |  | 16 | 8.1 | 21800 |  |  | 16700 | 77% | 1.98 | Both | 495 | 1.98 | HRCU-A-CB (Split System: Heat Pump with Remote Outdoor Unit-Air-Source) | N/A
216759919 | Central Heat Pump | ECO-AIR | ECUO-48H |  |  | ECCC-60U |  | 45000 |  |  | 15.2 | 8.8 | 48000 |  |  | 42000 | 88% | 1.85 | Both | 937.5 | 3.75 | HRCU-A-C (Split System: Heat Pump with Remote Outdoor Unit with No Indoor Fan --Air Source) | Yes
216763972 | Central Heat Pump | AMERICAN STANDARD | 5A6H7048A1 |  |  | 5PX*D010AS3 | S8X1C080M5PSC | 43500 |  |  | 17.1 | 9 | 44000 |  |  | 32200 | 73% | 2.2 | Both | 907.5 | 3.63 | HRCU-A-CB (Split System: Heat Pump with Remote Outdoor Unit-Air-Source) | No
206771442 | Central Heat Pump | BRYANT HEATING AND COOLING SYSTEMS | 288BNV037*0**B* |  |  | CAP**4221AL*+UI | 987MB42080C17*** | 31600 |  |  | 17 | 8.1 | 33400 |  |  | 24800 | 74% | 1.86 | Both | 657.5 | 2.63 | HRCU-A-CB (Split System: Heat Pump with Remote Outdoor Unit-Air-Source) | N/A
206788926 | Central Heat Pump | CARRIER | 25VNA448A*031* |  |  | CSPH*6012AL*+UI | 59MN7B100C21**22 | 45000 |  |  | 20.5 | 9 | 46000 |  |  | 36200 | 79% | 2.36 | Both | 937.5 | 3.75 | HRCU-A-CB (Split System: Heat Pump with Remote Outdoor Unit-Air-Source) | Both
217006449 | Central Heat Pump | LENNOX | SL22KLV-060-230A** | ADP |  | L*42/60T*+TXV | EL297UH110XV60C* | 54500 |  |  | 19 | 9.1 | 50000 |  |  | 42000 | 84% | 1.9 | Both | 1135 | 4.54 | HRCU-A-CB (Split System: Heat Pump with Remote Outdoor Unit-Air-Source) | N/A
213297953 | Central Heat Pump | COLEMAN | HMH72B341 |  |  | XAFD48FBCN1 | Z8ES120C16LMPS1 | 34000 |  |  | 16.5 | 8.5 | 32800 |  |  | 23400 | 71% | 2.1 | Both | 707.5 | 2.83 | HRCU-A-CB (Split System: Heat Pump with Remote Outdoor Unit-Air-Source) | N/A
213366532 | Central Heat Pump | COLEMAN | HMH72B241 | ADP |  | H,YG34936 | Z8ET080B12LMPS1 | 21800 |  |  | 17 | 8.1 | 22000 |  |  | 15600 | 71% | 1.86 | Both | 455 | 1.82 | HRCU-A-CB (Split System: Heat Pump with Remote Outdoor Unit-Air-Source) | N/A
216571265 | Central Heat Pump | AMERICAN STANDARD | 5A6V8X36A1 |  |  | 5PX*C009AS3 | S8V2C080M5PCB | 33000 |  |  | 18.1 | 8.5 | 33000 |  |  | 25200 | 76% | 2.1 | Both | 687.5 | 2.75 | HRCU-A-CB (Split System: Heat Pump with Remote Outdoor Unit-Air-Source) | Yes
213258372 | Central Heat Pump | KEEPRITE | DLCURAH24ABK | ADP |  | H,GG32936 | *96VTN0801716A* | 23800 |  |  | 16 | 8.5 | 25200 |  |  | 23000 | 91% | 1.92 | Both | 495 | 1.98 | HRCU-A-CB (Split System: Heat Pump with Remote Outdoor Unit-Air-Source) | N/A
212479836 | Central Heat Pump | CARRIER | 38MURAQ18AB3* | ADP |  | A36VCA+TXV | 59SP6A060V17**14 | 17700 |  |  | 16 | 8.5 | 17000 |  |  | 18700 | 110% | 2.3 | Both | 370 | 1.48 | HRCU-A-CB (Split System: Heat Pump with Remote Outdoor Unit-Air-Source) | N/A
212980691 | Central Heat Pump | ARCOAIRE | DLCURAH36ABK |  |  | EA*4X48L24A* | *80MS(N,L)0902420A* | 36000 |  |  | 16.5 | 8.5 | 37800 |  |  | 34600 | 92% | 2.04 | Both | 750 | 3 | HRCU-A-CB (Split System: Heat Pump with Remote Outdoor Unit-Air-Source) | N/A
212980173 | Central Heat Pump | DAY & NIGHT | DLCURAH36ABK |  |  | EA*4X48L24A* | *80MS(N,L)0902116A* | 35600 |  |  | 16.5 | 8.5 | 37800 |  |  | 34600 | 92% | 2.02 | Both | 742.5 | 2.97 | HRCU-A-CB (Split System: Heat Pump with Remote Outdoor Unit-Air-Source) | N/A
216732556 | Central Heat Pump | BRYANT HEATING AND COOLING SYSTEMS | 37MUHAQ24AA3 |  |  | CAA**2414AM* | 82*TB36070V14*** | 22200 |  |  | 16.5 | 8.5 | 21000 |  |  | 19200 | 91% | 1.96 | Both | 462.5 | 1.85 | HRCU-A-CB (Split System: Heat Pump with Remote Outdoor Unit-Air-Source) | Yes
216733243 | Central Heat Pump | BRYANT HEATING AND COOLING SYSTEMS | 37MUHAQ24AA3 |  |  | CAA**2517AM* | 82*SB48090V17*** | 23200 |  |  | 16.5 | 8.5 | 20800 |  |  | 18500 | 89% | 1.96 | Both | 482.5 | 1.93 | HRCU-A-CB (Split System: Heat Pump with Remote Outdoor Unit-Air-Source) | Yes
216571199 | Central Heat Pump | AMERICAN STANDARD | 5A6V8X24A1 |  |  | 5PX*B006AS3 | S8V2A040M3PDB | 22000 |  |  | 18.1 | 8.5 | 22800 |  |  | 18500 | 81% | 2.2 | Both | 457.5 | 1.83 | HRCU-A-CB (Split System: Heat Pump with Remote Outdoor Unit-Air-Source) | Yes
214301847 | Central Heat Pump | CHAMPION HEATING AND COOLING | HMH72B341 | ADP |  | H,YE7J(1,2)36+TXV | TM9E060A10MP12 | 32400 |  |  | 17 | 8.1 | 31800 |  |  | 23200 | 73% | 2 | Both | 675 | 2.7 | HRCU-A-CB (Split System: Heat Pump with Remote Outdoor Unit-Air-Source) | N/A
212980508 | Central Heat Pump | CARRIER | 38MURAQ30AB3* |  |  | CAP**3721AL* | 58S(B,C)*B090M21**20 | 30800 |  |  | 15.2 | 8.5 | 33600 |  |  | 26400 | 79% | 1.86 | Both | 642.5 | 2.57 | HRCU-A-CB (Split System: Heat Pump with Remote Outdoor Unit-Air-Source) | N/A
212985271 | Central Heat Pump | KEEPRITE | DLCURAH30ABK |  |  | EA*4X37L21A* | *92MSN1002120A* | 30600 |  |  | 15.2 | 8.5 | 33400 |  |  | 26400 | 79% | 1.86 | Both | 637.5 | 2.55 | HRCU-A-CB (Split System: Heat Pump with Remote Outdoor Unit-Air-Source) | N/A
217027777 | Central Heat Pump | YORK | HH836E2S11 | ASPEN |  | D(A,C,E)43C3K+TDR | Y91E080B12SMPS1 | 32200 |  |  | 18 | 8.5 | 31400 |  |  | 33000 | 105% | 2.81 | Both | 670 | 2.68 | HRCU-A-CB (Split System: Heat Pump with Remote Outdoor Unit-Air-Source) | N/A
216054824 | Central Heat Pump | LUXAIRE | HH824E2S11 | ASPEN |  | D(A,C,E)24B3K+TDR | TM9E026A08MP12 | 20600 |  |  | 16.5 | 8.5 | 22800 |  |  | 17600 | 77% | 2 | Both | 430 | 1.72 | HRCU-A-CB (Split System: Heat Pump with Remote Outdoor Unit-Air-Source) | N/A
211393378 | Central Heat Pump | JOHNSON CONTROLS | HMH72B341 |  |  | XAFC36DBCN1 | TL8E100C20UH11 | 34000 |  |  | 17.5 | 8.5 | 34000 |  |  | 24000 | 71% | 2.12 | Both | 707.5 | 2.83 | HRCU-A-CB (Split System: Heat Pump with Remote Outdoor Unit-Air-Source) | Yes
216733947 | Central Heat Pump | ARCOAIRE | D5CUHAH24AAK |  |  | EA*5X30M17A* | *80CTL0451712B* | 22200 |  |  | 16 | 8.1 | 20800 |  |  | 18800 | 90% | 1.85 | Both | 462.5 | 1.85 | HRCU-A-CB (Split System: Heat Pump with Remote Outdoor Unit-Air-Source) | Yes
210470606 | Central Heat Pump | BRYANT HEATING AND COOLING SYSTEMS | 288BNV037*0**B* |  |  | CAP**6124AL*+UI | 987MB66120C24*** | 33200 |  |  | 17.5 | 8.5 | 32000 |  |  | 25000 | 78% | 2 | Both | 692.5 | 2.77 | HRCU-A-CB (Split System: Heat Pump with Remote Outdoor Unit-Air-Source) | No
217117120 | Central Heat Pump | LENNOX | EL21KLV-048-230A** |  |  | CK40[C,U]T-60C-**+TDR | EL297UH110XV48C* | 47500 |  |  | 20.5 | 9.5 | 47500 |  |  | 34200 | 72% | 2.1 | Both | 990 | 3.96 | HRCU-A-CB (Split System: Heat Pump with Remote Outdoor Unit-Air-Source) | N/A
216732991 | Central Heat Pump | SMART COMFORT | D5CUHAH24AAK |  |  | EA*5X24M17A* | *96VSN0801716B* | 22200 |  |  | 16 | 8.5 | 21200 |  |  | 19200 | 91% | 1.96 | Both | 462.5 | 1.85 | HRCU-A-CB (Split System: Heat Pump with Remote Outdoor Unit-Air-Source) | Yes
216733077 | Central Heat Pump | ARCOAIRE | D5CUHAH24AAK |  |  | EA*5X24M17A* | *96VTN0601716B* | 22000 |  |  | 16 | 8.5 | 21000 |  |  | 19100 | 91% | 1.96 | Both | 457.5 | 1.83 | HRCU-A-CB (Split System: Heat Pump with Remote Outdoor Unit-Air-Source) | Yes
216733160 | Central Heat Pump | KEEPRITE | D5CUHAH24AAK |  |  | EA*5X25M17A* | *80MS(N,L)0451412A* | 23000 |  |  | 16 | 8.5 | 20600 |  |  | 18400 | 89% | 1.96 | Both | 480 | 1.92 | HRCU-A-CB (Split System: Heat Pump with Remote Outdoor Unit-Air-Source) | Yes
215933602 | Central Heat Pump | KENMORE | (C,H,T)5H3V36*K*AAA* |  |  | ESH5X48M12A*+WALLCON | *80CTL1352422B* | 33800 |  |  | 19.5 | 9 | 34600 |  |  | 26400 | 76% | 1.94 | Both | 705 | 2.82 | HRCU-A-CB (Split System: Heat Pump with Remote Outdoor Unit-Air-Source) | Both
213879534 | Central Heat Pump | NAPOLEON | WSEHV4860RA1-N | ASPEN |  | C(A,C,D,E)60B44+TDR |  | 45500 |  |  | 15.2 | 8.5 | 48000 |  |  | 33600 | 70% | 1.8 | Both | 947.5 | 3.79 | HRCU-A-C (Split System: Heat Pump with Remote Outdoor Unit with No Indoor Fan --Air Source) | N/A
216055571 | Central Heat Pump | CHAMPION HEATING AND COOLING | HH824E2S11 | ASPEN |  | C(A,C,D,E)24A3K+TDR | TP9C080B12MP13 | 21600 |  |  | 17 | 8.1 | 22600 |  |  | 18300 | 81% | 2 | Both | 450 | 1.8 | HRCU-A-CB (Split System: Heat Pump with Remote Outdoor Unit-Air-Source) | N/A
213770488 | Central Heat Pump | AIRQUEST | HVH825GKA2* |  |  | EA*4X24L17A*+WALLCON | *80CTL0451712B* | 23200 |  |  | 16 | 8.1 | 22000 |  |  | 16900 | 77% | 1.88 | Both | 482.5 | 1.93 | HRCU-A-CB (Split System: Heat Pump with Remote Outdoor Unit-Air-Source) | N/A
213771138 | Central Heat Pump | AIRQUEST | HVH825GKA2* |  |  | EA*4X37L21A*+WALLCON | *80CTL0701716B* | 24400 |  |  | 17 | 8.5 | 21200 |  |  | 16600 | 78% | 2.02 | Both | 507.5 | 2.03 | HRCU-A-CB (Split System: Heat Pump with Remote Outdoor Unit-Air-Source) | N/A
213770929 | Central Heat Pump | ARCOAIRE | HVH825GKA2* |  |  | EA*4X36L21A*+WALLCON | *80CTL0901716B* | 23600 |  |  | 16.5 | 8.1 | 21400 |  |  | 16600 | 78% | 1.94 | Both | 492.5 | 1.97 | HRCU-A-CB (Split System: Heat Pump with Remote Outdoor Unit-Air-Source) | N/A
215935082 | Central Heat Pump | KENMORE | (C,H,T)5H3V36*K*AAA* |  |  | EVM5X49M21A*+WALLCON | *95CSU1002122B* | 35600 |  |  | 22 | 8.5 | 38000 |  |  | 28400 | 75% | 2.04 | Both | 742.5 | 2.97 | HRCU-A-CB (Split System: Heat Pump with Remote Outdoor Unit-Air-Source) | Both
213296029 | Central Heat Pump | YORK | HMH72B341 | ASPEN |  | D(A,C,E)36A3G+TXV+TDR | TM8V120C20MP12 | 31000 |  |  | 16.3 | 8.5 | 32200 |  |  | 27600 | 86% | 2.7 | Both | 645 | 2.58 | HRCU-A-CB (Split System: Heat Pump with Remote Outdoor Unit-Air-Source) | N/A
215935222 | Central Heat Pump | KENMORE | (C,H,T)5H3V36*K*AAA* |  |  | EVM5X60M21A*+WALLCON | *80CTL0902120B* | 35600 |  |  | 22 | 8.5 | 38000 |  |  | 28400 | 75% | 2.02 | Both | 742.5 | 2.97 | HRCU-A-CB (Split System: Heat Pump with Remote Outdoor Unit-Air-Source) | Both
215681394 | Central Heat Pump | BRYANT HEATING AND COOLING SYSTEMS | 290VAN048**AA* |  |  | CAA**6024AM*+UI | 83*CB60100C21*** | 45000 |  |  | 17.5 | 9 | 47500 |  |  | 33600 | 71% | 2.06 | Both | 937.5 | 3.75 | HRCU-A-CB (Split System: Heat Pump with Remote Outdoor Unit-Air-Source) | Yes
215674175 | Central Heat Pump | BRYANT HEATING AND COOLING SYSTEMS | 290VAN048**AA* |  |  | CAA**6024AM*+UI | 88*TB60070C21*** | 45000 |  |  | 18 | 9 | 47500 |  |  | 33600 | 71% | 2.08 | Both | 937.5 | 3.75 | HRCU-A-CB (Split System: Heat Pump with Remote Outdoor Unit-Air-Source) | Yes
214075549 | Central Heat Pump | SURE | RD17AZ24AJ3N |  |  | TCFZ2417MTANM | S921V0403A17M4S | 22600 |  |  | 17 | 9.5 | 22600 |  |  | 16900 | 75% | 2 | Both | 470 | 1.88 | HRCU-A-CB (Split System: Heat Pump with Remote Outdoor Unit-Air-Source) | N/A
215936553 | Central Heat Pump | TEMPSTAR | T5H3V36*K*AAA* |  |  | EVD5X49M24A*+WALLCON | *96CTN1202422B* | 35600 |  |  | 22 | 8.5 | 38500 |  |  | 28400 | 74% | 2.04 | Both | 742.5 | 2.97 | HRCU-A-CB (Split System: Heat Pump with Remote Outdoor Unit-Air-Source) | Both
215293045 | Central Heat Pump | AIRQUEST | DLCURAH24ABK | ADP |  | H,GG34936 | *96VTN0802120A* | 23600 |  |  | 17 | 8.1 | 24200 |  |  | 23400 | 97% | 1.98 | Both | 492.5 | 1.97 | HRCU-A-CB (Split System: Heat Pump with Remote Outdoor Unit-Air-Source) | N/A
215681294 | Central Heat Pump | BRYANT HEATING AND COOLING SYSTEMS | 290VAN048**AA* |  |  | CAA**4821AM*+UI | 986TD60080C21*** | 44000 |  |  | 17.5 | 9 | 48500 |  |  | 34200 | 71% | 2.06 | Both | 917.5 | 3.67 | HRCU-A-CB (Split System: Heat Pump with Remote Outdoor Unit-Air-Source) | Yes
215588187 | Central Heat Pump | CARRIER | 27VNA154A*030* |  |  | CSAH*6012AM*+UI | 59TN6C100C21**22 | 49500 |  |  | 18.5 | 10.5 | 52500 |  |  | 53500 | 102% | 1.92 | Both | 1032.5 | 4.13 | HRCU-A-CB (Split System: Heat Pump with Remote Outdoor Unit-Air-Source) | Yes
215667806 | Central Heat Pump | ARCOAIRE | H5H0V24*K*AAA* |  |  | EA*5X37M17A*+WALLCON | *96CTN0801714B* | 23800 |  |  | 17 | 9 | 23400 |  |  | 16500 | 71% | 2 | Both | 495 | 1.98 | HRCU-A-CB (Split System: Heat Pump with Remote Outdoor Unit-Air-Source) | Yes
215588307 | Central Heat Pump | CARRIER | 27VNA154A*030* |  |  | CVAVA4824XMA*+UI | 59MN7C080C21**20 | 51000 |  |  | 18.5 | 8.1 | 52500 |  |  | 45500 | 87% | 1.88 | Both | 1062.5 | 4.25 | HRCU-A-CB (Split System: Heat Pump with Remote Outdoor Unit-Air-Source) | Yes
215935156 | Central Heat Pump | HEIL | H5H3V36*K*AAA* |  |  | EVM5X60M21A*+WALLCON | *80CSU0601716A* | 35600 |  |  | 22 | 8.5 | 38000 |  |  | 28600 | 75% | 2.02 | Both | 742.5 | 2.97 | HRCU-A-CB (Split System: Heat Pump with Remote Outdoor Unit-Air-Source) | Both
215933276 | Central Heat Pump | HEIL | H5H3V36*K*AAA* |  |  | ESH5X42M12A*+WALLCON | *80CSU0601716A* | 33400 |  |  | 19.5 | 9 | 34800 |  |  | 26600 | 76% | 1.94 | Both | 695 | 2.78 | HRCU-A-CB (Split System: Heat Pump with Remote Outdoor Unit-Air-Source) | Yes
215934647 | Central Heat Pump | AIRQUEST | H5H3V36*K*AAA* |  |  | EVM5X30M17A*+WALLCON | *97CMN0601714B* | 34000 |  |  | 20 | 8.1 | 38000 |  |  | 27200 | 72% | 2 | Both | 707.5 | 2.83 | HRCU-A-CB (Split System: Heat Pump with Remote Outdoor Unit-Air-Source) | Yes
215933027 | Central Heat Pump | AIRQUEST | H5H3V36*K*AAA* |  |  | ESH5X36M12A*+WALLCON | *80CSU0401712A* | 33200 |  |  | 19 | 9 | 35000 |  |  | 27000 | 77% | 1.9 | Both | 692.5 | 2.77 | HRCU-A-CB (Split System: Heat Pump with Remote Outdoor Unit-Air-Source) | Yes
215932514 | Central Heat Pump | CARRIER | 27VNA336A*030* |  |  | CAA**4821AM*+UI | 59TN6C080C17**14 | 33200 |  |  | 20 | 9.5 | 34800 |  |  | 26600 | 76% | 2.02 | Both | 692.5 | 2.77 | HRCU-A-CB (Split System: Heat Pump with Remote Outdoor Unit-Air-Source) | Yes
215933954 | Central Heat Pump | CARRIER | 27VNA336A*030* |  |  | FE5BN(B,X)C36L*+UI |  | 33000 |  |  | 20.5 | 9.5 | 34800 |  |  | 26800 | 77% | 2 | Both | 687.5 | 2.75 | HRCU-A-CB (Split System: Heat Pump with Remote Outdoor Unit-Air-Source) | Both
215932414 | Central Heat Pump | CARRIER | 27VNA336A*030* |  |  | CAA**4821AM*+UI | 58TN*B070C21**20 | 33400 |  |  | 20 | 9.5 | 34600 |  |  | 26400 | 76% | 2.04 | Both | 695 | 2.78 | HRCU-A-CB (Split System: Heat Pump with Remote Outdoor Unit-Air-Source) | Yes
213770886 | Central Heat Pump | BRYANT HEATING AND COOLING SYSTEMS | 288BNV025*0**B* |  |  | CAP**3617AL*+UI | 986TD42060C17*** | 23400 |  |  | 16 | 8.1 | 21600 |  |  | 16700 | 77% | 1.92 | Both | 487.5 | 1.95 | HRCU-A-CB (Split System: Heat Pump with Remote Outdoor Unit-Air-Source) | N/A
213770906 | Central Heat Pump | BRYANT HEATING AND COOLING SYSTEMS | 288BNV025*0**B* |  |  | CAP**3621AL*+UI | 88*TB36045C17*** | 23400 |  |  | 16 | 8.1 | 21600 |  |  | 16800 | 78% | 1.92 | Both | 487.5 | 1.95 | HRCU-A-CB (Split System: Heat Pump with Remote Outdoor Unit-Air-Source) | N/A
215677066 | Central Heat Pump | AIRQUEST | H5H0V60*K*AAA* |  |  | EVM5X60M21A*+WALLCON | *97CMN1002122B* | 56500 |  |  | 18.5 | 9 | 64000 |  |  | 45000 | 70% | 2.08 | Both | 1177.5 | 4.71 | HRCU-A-CB (Split System: Heat Pump with Remote Outdoor Unit-Air-Source) | Yes
215677916 | Central Heat Pump | AIRQUEST | H5H0V60*K*AAA* |  |  | EA*5X61M24A*+WALLCON | *80CTL0702120B* | 55500 |  |  | 18.5 | 9 | 60000 |  |  | 42000 | 70% | 2 | Both | 1157.5 | 4.63 | HRCU-A-CB (Split System: Heat Pump with Remote Outdoor Unit-Air-Source) | Yes
215682765 | Central Heat Pump | HEIL | H5H0V60*K*AAA* |  |  | ESH5X60M12A*+WALLCON | *97CTN0802120A* | 55500 |  |  | 17 | 8.5 | 60000 |  |  | 42000 | 70% | 1.9 | Both | 1157.5 | 4.63 | HRCU-A-CB (Split System: Heat Pump with Remote Outdoor Unit-Air-Source) | Yes
215677315 | Central Heat Pump | HEIL | H5H0V60*K*AAA* |  |  | EVD5X60M21A*+WALLCON | *80CSU0802120A* | 57000 |  |  | 18 | 9 | 63500 |  |  | 44500 | 70% | 2.08 | Both | 1187.5 | 4.75 | HRCU-A-CB (Split System: Heat Pump with Remote Outdoor Unit-Air-Source) | Yes
215682997 | Central Heat Pump | ARCOAIRE | H5H0V60*K*AAA* |  |  | EVD5X60M21A*+WALLCON | *80CSU0401712B* | 56000 |  |  | 18 | 8.5 | 60500 |  |  | 43500 | 72% | 2.12 | Both | 1167.5 | 4.67 | HRCU-A-CB (Split System: Heat Pump with Remote Outdoor Unit-Air-Source) | Yes
215933628 | Central Heat Pump | ARCOAIRE | H5H3V36*K*AAA* |  |  | ESH5X48M12A*+WALLCON | *95CSU1002122B* | 33800 |  |  | 19.5 | 9 | 34600 |  |  | 26400 | 76% | 1.94 | Both | 705 | 2.82 | HRCU-A-CB (Split System: Heat Pump with Remote Outdoor Unit-Air-Source) | Both
215677925 | Central Heat Pump | HEIL | H5H0V60*K*AAA* |  |  | EA*5X61M24A*+WALLCON | *80CTL0902120B* | 56500 |  |  | 19 | 9 | 59500 |  |  | 41500 | 70% | 2.02 | Both | 1177.5 | 4.71 | HRCU-A-CB (Split System: Heat Pump with Remote Outdoor Unit-Air-Source) | Yes
215932257 | Central Heat Pump | AIRQUEST | H5H3V36*K*AAA* |  |  | EA*5X42M21A*+WALLCON | *80CTL1102120B* | 32800 |  |  | 20 | 9.5 | 34600 |  |  | 26600 | 77% | 2.02 | Both | 682.5 | 2.73 | HRCU-A-CB (Split System: Heat Pump with Remote Outdoor Unit-Air-Source) | Yes
215934804 | Central Heat Pump | CARRIER | 27VNA336A*030* |  |  | CVAMA4421XMA*+UI | 58TN*B045C17**12 | 35200 |  |  | 21 | 8.5 | 39000 |  |  | 29400 | 75% | 2 | Both | 732.5 | 2.93 | HRCU-A-CB (Split System: Heat Pump with Remote Outdoor Unit-Air-Source) | Both
214606549 | Central Heat Pump | FRASER-JOHNSTON | HH860E2S11 |  |  | CTF60C5CGS1 |  | 44500 |  |  | 15.2 | 8.5 | 46000 |  |  | 34200 | 74% | 2 | Both | 927.5 | 3.71 | HRCU-A-C (Split System: Heat Pump with Remote Outdoor Unit with No Indoor Fan --Air Source) | N/A
215941322 | Central Heat Pump | KENMORE | (C,H,T)5H3V48*K*AAA* |  |  | EVM5X48M21A*+WALLCON | *97CTN1002122A* | 44500 |  |  | 20 | 8.1 | 52000 |  |  | 38500 | 74% | 2 | Both | 927.5 | 3.71 | HRCU-A-CB (Split System: Heat Pump with Remote Outdoor Unit-Air-Source) | Yes
213296195 | Central Heat Pump | YORK | HMH72B341 | ASPEN |  | C(A,C,D,E)36A44+TDR | TM8E080C16MP11 | 33000 |  |  | 18 | 8.2 | 33800 |  |  | 28200 | 83% | 2.68 | Both | 687.5 | 2.75 | HRCU-A-CB (Split System: Heat Pump with Remote Outdoor Unit-Air-Source) | N/A
216972317 | Central Heat Pump | CARRIER | 27VNA154A*030* | ADP |  | PL60H210P17*+TXV | 59TN6C080C21**20 | 49000 |  |  | 19 | 10.5 | 50500 |  |  | 53000 | 105% | 1.94 | Both | 1020 | 4.08 | HRCU-A-CB (Split System: Heat Pump with Remote Outdoor Unit-Air-Source) | N/A
215932174 | Central Heat Pump | CARRIER | 27VNA336A*030* |  |  | CAA**3721AM*+UI | 59TN6C060C17**14 | 33800 |  |  | 19.5 | 9.5 | 34200 |  |  | 26000 | 76% | 2.06 | Both | 705 | 2.82 | HRCU-A-CB (Split System: Heat Pump with Remote Outdoor Unit-Air-Source) | Yes
215423765 | Central Heat Pump | YORK | HH860E2S11 | ADP |  | H,YE2K*60+TXV | TM9E120D20MP12 | 52000 |  |  | 18 | 8.35 | 52500 |  |  | 39000 | 74% | 1.96 | Both | 1082.5 | 4.33 | HRCU-A-CB (Split System: Heat Pump with Remote Outdoor Unit-Air-Source) | N/A
215424014 | Central Heat Pump | YORK | HH860E2S11 | ADP |  | H,YE54*60+TXV | Y91E080C16SMPS1 | 45000 |  |  | 18 | 8.5 | 45000 |  |  | 33400 | 74% | 2 | Both | 937.5 | 3.75 | HRCU-A-CB (Split System: Heat Pump with Remote Outdoor Unit-Air-Source) | N/A
216055920 | Central Heat Pump | CHAMPION HEATING AND COOLING | HH860E2S11 | ASPEN |  | C(A,C,D,E)60A3K+TDR | TM9V100C16MP12 | 40500 |  |  | 16.5 | 8.1 | 43500 |  |  | 33200 | 76% | 2 | Both | 845 | 3.38 | HRCU-A-CB (Split System: Heat Pump with Remote Outdoor Unit-Air-Source) | N/A
215681477 | Central Heat Pump | ARCOAIRE | H5H0V48*K*AAA* |  |  | EA*5X61M21A*+WALLCON | *80CSU1002120B* | 46000 |  |  | 17.5 | 9 | 47500 |  |  | 33600 | 71% | 2.06 | Both | 957.5 | 3.83 | HRCU-A-CB (Split System: Heat Pump with Remote Outdoor Unit-Air-Source) | Yes
215682147 | Central Heat Pump | ARCOAIRE | H5H0V48*K*AAA* |  |  | EVD5X48M21A*+WALLCON | *97CTN0801716A* | 46500 |  |  | 18 | 9 | 50000 |  |  | 37000 | 74% | 1.98 | Both | 970 | 3.88 | HRCU-A-CB (Split System: Heat Pump with Remote Outdoor Unit-Air-Source) | Yes
213492149 | Central Heat Pump | DIYCOOL | ACIQ-30-HPB |  |  | ACIQ-36-ACL-17 |  | 29000 |  |  | 15.2 | 8.5 | 31000 |  |  | 22600 | 73% | 1.8 | Both | 605 | 2.42 | HRCU-A-C (Split System: Heat Pump with Remote Outdoor Unit with No Indoor Fan --Air Source) | Yes
213753199 | Central Heat Pump | CARRIER | 38MURAQ30AB3* | ASPEN |  | D(A,C,E)30D44+TDR | 58S(B,C)*B110M21**20 | 29600 |  |  | 15.2 | 8.1 | 34400 |  |  | 24000 | 70% | 2.67 | Both | 617.5 | 2.47 | HRCU-A-CB (Split System: Heat Pump with Remote Outdoor Unit-Air-Source) | N/A
213739938 | Central Heat Pump | DAY & NIGHT | DLCURAH24ABK | ADP |  | FG33936 | *96MSN0401712A* | 23000 |  |  | 16 | 8.5 | 24600 |  |  | 24000 | 98% | 2 | Both | 480 | 1.92 | HRCU-A-CB (Split System: Heat Pump with Remote Outdoor Unit-Air-Source) | N/A
213753222 | Central Heat Pump | CARRIER | 38MURAQ30AB3* | ASPEN |  | D(A,C,E)30C44+TDR | 58S(B,C)*B135M24**20 | 29600 |  |  | 15.2 | 8.1 | 34400 |  |  | 24000 | 70% | 2.7 | Both | 617.5 | 2.47 | HRCU-A-CB (Split System: Heat Pump with Remote Outdoor Unit-Air-Source) | N/A
215935448 | Central Heat Pump | ARCOAIRE | H5H3V36*K*AAA* |  |  | EVM5X60M24A*+WALLCON | *96CTN1202422B* | 35600 |  |  | 22 | 8.5 | 38000 |  |  | 28400 | 75% | 2.04 | Both | 742.5 | 2.97 | HRCU-A-CB (Split System: Heat Pump with Remote Outdoor Unit-Air-Source) | Both
215935514 | Central Heat Pump | CARRIER | 27VNA336A*030* |  |  | CVAVA2517XMA*+UI | 59TN6C060C17**14 | 34000 |  |  | 20 | 8.1 | 38000 |  |  | 27200 | 72% | 2 | Both | 707.5 | 2.83 | HRCU-A-CB (Split System: Heat Pump with Remote Outdoor Unit-Air-Source) | Yes
213613467 | Central Heat Pump | PAYNE HEATING AND COOLING | 38MURAQ24AA3* | ASPEN |  | L(E,G)M24A4 |  | 22000 |  |  | 15.3 | 9 | 25400 |  |  | 22600 | 89% | 2.89 | Both | 457.5 | 1.83 | HRCU-A-CB (Split System: Heat Pump with Remote Outdoor Unit-Air-Source) | N/A
215853442 | Central Heat Pump | CHAMPION HEATING AND COOLING | HH836E2S11 |  |  | CTU36B5XDS1+TXV | Z9ES060B12SMPS1 | 33200 |  |  | 17 | 8.5 | 31000 |  |  | 25400 | 82% | 2 | Both | 692.5 | 2.77 | HRCU-A-CB (Split System: Heat Pump with Remote Outdoor Unit-Air-Source) | Yes
216737513 | Central Heat Pump | DAY & NIGHT | D5CUHAH24AAK |  |  | ESH5X30M12A* | *92MSN1002122A* | 22800 |  |  | 15.2 | 8.1 | 21200 |  |  | 19000 | 90% | 1.85 | Both | 475 | 1.9 | HRCU-A-CB (Split System: Heat Pump with Remote Outdoor Unit-Air-Source) | Yes
216738014 | Central Heat Pump | DAY & NIGHT | D5CUHAH24AAK |  |  | ESH5X36M12A* | *80MS(N,L)0451714A* | 22600 |  |  | 15.2 | 8.1 | 20800 |  |  | 18500 | 89% | 1.9 | Both | 470 | 1.88 | HRCU-A-CB (Split System: Heat Pump with Remote Outdoor Unit-Air-Source) | Yes
217031284 | Central Heat Pump | MIDEA | MOVB-36HDN10-M20G | ADP |  | M36G59*+TXV+AMHE3D |  | 23400 |  |  | 15.2 | 9 | 22400 |  |  | 16400 | 73% | 1.9 | Both | 487.5 | 1.95 | HRCU-A-CB (Split System: Heat Pump with Remote Outdoor Unit-Air-Source) | N/A
215941196 | Central Heat Pump | HEIL | H5H3V48*K*AAA* |  |  | ESH5X48M12A*+WALLCON | *97CTN1202422A* | 44500 |  |  | 20 | 9 | 48500 |  |  | 36400 | 75% | 1.82 | Both | 927.5 | 3.71 | HRCU-A-CB (Split System: Heat Pump with Remote Outdoor Unit-Air-Source) | Yes
213297301 | Central Heat Pump | CHAMPION HEATING AND COOLING | HMH72B341 |  |  | XAFC36DXXN1+TXV | Z8ET100C16LMPS1 | 34000 |  |  | 18 | 8.5 | 33400 |  |  | 24200 | 72% | 2.12 | Both | 707.5 | 2.83 | HRCU-A-CB (Split System: Heat Pump with Remote Outdoor Unit-Air-Source) | N/A
213297836 | Central Heat Pump | CHAMPION HEATING AND COOLING | HMH72B341 |  |  | XAUB30CXXN1+TXV | Z8ES080B12LMPS1 | 33000 |  |  | 18 | 8.5 | 33000 |  |  | 23400 | 71% | 2.04 | Both | 687.5 | 2.75 | HRCU-A-CB (Split System: Heat Pump with Remote Outdoor Unit-Air-Source) | N/A
204299454 | Central Heat Pump | TEMPSTAR | TVH837GKA** |  |  | EA*4X48L24A*+WALLCON | *97CMN0602120A* | 32200 |  |  | 17 | 8.1 | 32800 |  |  | 25200 | 77% | 1.96 | Both | 670 | 2.68 | HRCU-A-CB (Split System: Heat Pump with Remote Outdoor Unit-Air-Source) | N/A
215939759 | Central Heat Pump | COMFORTMAKER | C5H3V36*K*AAA* |  |  | EA*5X48M21A*+WALLCON | *97CTN0801716A* | 33200 |  |  | 19.5 | 9.5 | 35000 |  |  | 26800 | 77% | 2.02 | Both | 692.5 | 2.77 | HRCU-A-CB (Split System: Heat Pump with Remote Outdoor Unit-Air-Source) | Yes
215939779 | Central Heat Pump | COMFORTMAKER | C5H3V36*K*AAA* |  |  | EA*5X48M21A*+WALLCON | *97CTN1002122A* | 33400 |  |  | 20 | 9.5 | 34400 |  |  | 26200 | 76% | 2.04 | Both | 695 | 2.78 | HRCU-A-CB (Split System: Heat Pump with Remote Outdoor Unit-Air-Source) | Both
215488024 | Central Heat Pump | GOODMAN | GZV7SA2410A* |  |  | CA*EA3626*3A* | G*VM970803BNB* | 23200 |  |  | 19 | 8.6 | 23200 |  |  | 17000 | 73% | 2 | Both | 482.5 | 1.93 | HRCU-A-CB (Split System: Heat Pump with Remote Outdoor Unit-Air-Source) | Yes
204300436 | Central Heat Pump | KEEPRITE | CVH837GKA** |  |  | EHD4X48AAL+WALLCON | *80CTL0701716A* | 32600 |  |  | 17 | 8.1 | 33200 |  |  | 25000 | 75% | 1.96 | Both | 680 | 2.72 | HRCU-A-CB (Split System: Heat Pump with Remote Outdoor Unit-Air-Source) | N/A
215295126 | Central Heat Pump | AIRQUEST | DLCURAH36ABK | ADP |  | H,GG81936 | *96MSN1002120A* | 36000 |  |  | 16 | 8.5 | 36200 |  |  | 34200 | 94% | 2.04 | Both | 750 | 3 | HRCU-A-CB (Split System: Heat Pump with Remote Outdoor Unit-Air-Source) | N/A
215291883 | Central Heat Pump | AIRQUEST | DLCURAH24ABK | ADP |  | H,GG36936 | *92MSN0401712A* | 23600 |  |  | 16 | 8.5 | 24800 |  |  | 23600 | 95% | 1.96 | Both | 492.5 | 1.97 | HRCU-A-CB (Split System: Heat Pump with Remote Outdoor Unit-Air-Source) | N/A
215940529 | Central Heat Pump | COMFORTMAKER | C5H3V36*K*AAA* |  |  | EVD5X36M21A*+WALLCON | *80CSU0601716B* | 34400 |  |  | 21 | 8.5 | 38500 |  |  | 28000 | 73% | 2.04 | Both | 717.5 | 2.87 | HRCU-A-CB (Split System: Heat Pump with Remote Outdoor Unit-Air-Source) | Both
215295461 | Central Heat Pump | AIRQUEST | DLCURAH36ABK | ADP |  | H,GG32936 | *96VTN0802120A* | 34200 |  |  | 16 | 8.1 | 36800 |  |  | 34600 | 94% | 1.86 | Both | 712.5 | 2.85 | HRCU-A-CB (Split System: Heat Pump with Remote Outdoor Unit-Air-Source) | N/A
215295547 | Central Heat Pump | AIRQUEST | DLCURAH36ABK | ADP |  | HG33936 | *96VTN1002120A* | 35800 |  |  | 15.2 | 8.1 | 37800 |  |  | 34800 | 92% | 1.9 | Both | 745 | 2.98 | HRCU-A-CB (Split System: Heat Pump with Remote Outdoor Unit-Air-Source) | N/A
214295856 | Central Heat Pump | CHAMPION HEATING AND COOLING | HMH72B341 | ADP |  | PL36H210P759 | Z8ES080C16SMPS1 | 34000 |  |  | 18 | 8.5 | 31800 |  |  | 23800 | 75% | 2.14 | Both | 707.5 | 2.83 | HRCU-A-CB (Split System: Heat Pump with Remote Outdoor Unit-Air-Source) | N/A
215291886 | Central Heat Pump | AIRQUEST | DLCURAH24ABK | ADP |  | H,GE30924 | *92MSN0401712A* | 22200 |  |  | 15.2 | 8.5 | 25400 |  |  | 25200 | 99% | 2.12 | Both | 462.5 | 1.85 | HRCU-A-CB (Split System: Heat Pump with Remote Outdoor Unit-Air-Source) | N/A
215291903 | Central Heat Pump | AIRQUEST | DLCURAH24ABK | ADP |  | H,GG81936 | *92MSN0401712A* | 23600 |  |  | 16 | 8.5 | 24800 |  |  | 23600 | 95% | 1.96 | Both | 492.5 | 1.97 | HRCU-A-CB (Split System: Heat Pump with Remote Outdoor Unit-Air-Source) | N/A
215292235 | Central Heat Pump | AIRQUEST | DLCURAH24ABK | ADP |  | H,GG33936 | *96MSN0401410A* | 23200 |  |  | 16 | 8.5 | 24800 |  |  | 24200 | 98% | 2.04 | Both | 482.5 | 1.93 | HRCU-A-CB (Split System: Heat Pump with Remote Outdoor Unit-Air-Source) | N/A
215292321 | Central Heat Pump | AIRQUEST | DLCURAH24ABK | ADP |  | H,GE22936 | *96MSN0601412A* | 22600 |  |  | 16 | 8.5 | 25400 |  |  | 26000 | 102% | 2.22 | Both | 470 | 1.88 | HRCU-A-CB (Split System: Heat Pump with Remote Outdoor Unit-Air-Source) | N/A
215292338 | Central Heat Pump | AIRQUEST | DLCURAH24ABK | ADP |  | HE32936 | *96MSN0601412A* | 23400 |  |  | 16 | 8.5 | 25400 |  |  | 26000 | 102% | 2.22 | Both | 487.5 | 1.95 | HRCU-A-CB (Split System: Heat Pump with Remote Outdoor Unit-Air-Source) | N/A
215292401 | Central Heat Pump | AIRQUEST | DLCURAH24ABK | ADP |  | H,GE35936 | *96MSN0601716A* | 23600 |  |  | 17 | 9 | 24200 |  |  | 23200 | 96% | 1.96 | Both | 492.5 | 1.97 | HRCU-A-CB (Split System: Heat Pump with Remote Outdoor Unit-Air-Source) | N/A
213298005 | Central Heat Pump | FRASER-JOHNSTON | HMH72B341 |  |  | XAHC36DXXN1+TXV | Z8ES080C20LMPS1 | 34000 |  |  | 17.5 | 8.1 | 33400 |  |  | 23600 | 71% | 2.08 | Both | 707.5 | 2.83 | HRCU-A-CB (Split System: Heat Pump with Remote Outdoor Unit-Air-Source) | N/A
215292404 | Central Heat Pump | AIRQUEST | DLCURAH24ABK | ADP |  | H,GG37936 | *96MSN0601716A* | 23600 |  |  | 17 | 9 | 24200 |  |  | 23200 | 96% | 1.96 | Both | 492.5 | 1.97 | HRCU-A-CB (Split System: Heat Pump with Remote Outdoor Unit-Air-Source) | N/A
215292504 | Central Heat Pump | AIRQUEST | DLCURAH24ABK | ADP |  | HG35936 | *96MSN0802120A* | 23600 |  |  | 17 | 8.5 | 24800 |  |  | 23800 | 96% | 2.02 | Both | 492.5 | 1.97 | HRCU-A-CB (Split System: Heat Pump with Remote Outdoor Unit-Air-Source) | N/A
215292570 | Central Heat Pump | AIRQUEST | DLCURAH24ABK | ADP |  | H,GE9J936 | *96VTN0401410A* | 23400 |  |  | 16 | 8.5 | 24000 |  |  | 23400 | 98% | 1.96 | Both | 487.5 | 1.95 | HRCU-A-CB (Split System: Heat Pump with Remote Outdoor Unit-Air-Source) | N/A
215292736 | Central Heat Pump | AIRQUEST | DLCURAH24ABK | ADP |  | HE31930 | *96VTN0601412A* | 22800 |  |  | 16 | 8.5 | 24800 |  |  | 25200 | 102% | 2.14 | Both | 475 | 1.9 | HRCU-A-CB (Split System: Heat Pump with Remote Outdoor Unit-Air-Source) | N/A
215292839 | Central Heat Pump | AIRQUEST | DLCURAH24ABK | ADP |  | HG32936 | *96VTN0601714A* | 23600 |  |  | 16 | 8.5 | 25200 |  |  | 24000 | 95% | 2.02 | Both | 492.5 | 1.97 | HRCU-A-CB (Split System: Heat Pump with Remote Outdoor Unit-Air-Source) | N/A
215293154 | Central Heat Pump | AIRQUEST | DLCURAH24ABK | ADP |  | H,GE30924 | *96VTN1002120A* | 22600 |  |  | 16 | 8.5 | 24400 |  |  | 22400 | 92% | 1.9 | Both | 470 | 1.88 | HRCU-A-CB (Split System: Heat Pump with Remote Outdoor Unit-Air-Source) | N/A
204456417 | Central Heat Pump | TEMPSTAR | TVH825GKA2* |  |  | EA*4X24L17A*+WALLCON | *97CMN0801714A* | 23200 |  |  | 16 | 8.1 | 22000 |  |  | 16900 | 77% | 1.88 | Both | 482.5 | 1.93 | HRCU-A-CB (Split System: Heat Pump with Remote Outdoor Unit-Air-Source) | N/A
215293572 | Central Heat Pump | AIRQUEST | DLCURAH30ABK | ADP |  | H,GG35936 | *92MSN0802120A* | 30200 |  |  | 15.2 | 8.1 | 32600 |  |  | 27000 | 83% | 1.8 | Both | 630 | 2.52 | HRCU-A-CB (Split System: Heat Pump with Remote Outdoor Unit-Air-Source) | N/A
214301870 | Central Heat Pump | CHAMPION HEATING AND COOLING | HMH72B341 | ADP |  | H,YE9J(1,2)36+TXV | TM9Y080C16MP11 | 34000 |  |  | 18 | 8.1 | 32400 |  |  | 24000 | 74% | 2.08 | Both | 707.5 | 2.83 | HRCU-A-CB (Split System: Heat Pump with Remote Outdoor Unit-Air-Source) | N/A
212920688 | Central Heat Pump | YORK | HMH72B341 | ADP |  | AD-48(P,U)*****1+TXV | TM9V100C16MP12 | 34000 |  |  | 17 | 8.5 | 32400 |  |  | 23600 | 73% | 2.1 | Both | 707.5 | 2.83 | HRCU-A-CB (Split System: Heat Pump with Remote Outdoor Unit-Air-Source) | N/A
216769753 | Central Heat Pump | AIREASE | A7SCP18V60P-**A |  |  | 7EH42CX-**+TDR | A97US2V080C16X* | 44000 |  |  | 16 | 8.5 | 48000 |  |  | 40000 | 83% | 1.8 | Both | 917.5 | 3.67 | HRCU-A-CB (Split System: Heat Pump with Remote Outdoor Unit-Air-Source) | Yes
204299285 | Central Heat Pump | CARRIER | 25VNA837A*030* |  |  | CAP**4821AL*+UI | 59MN7B100C21**22 | 32400 |  |  | 17.5 | 8.5 | 32600 |  |  | 25000 | 77% | 1.98 | Both | 675 | 2.7 | HRCU-A-CB (Split System: Heat Pump with Remote Outdoor Unit-Air-Source) | No
213296903 | Central Heat Pump | COLEMAN | HMH72B341 |  |  | XAFC36DBCN1 | Z8ES100C16SMPS1 | 34000 |  |  | 18 | 8.5 | 33400 |  |  | 24400 | 73% | 2.12 | Both | 707.5 | 2.83 | HRCU-A-CB (Split System: Heat Pump with Remote Outdoor Unit-Air-Source) | Yes
216751619 | Central Heat Pump | YORK | HH860E2S11 | ADP |  | H,YG84*48+TXV-BLEED | TM8Y100C16MP11 | 44000 |  |  | 18 | 9 | 42000 |  |  | 33000 | 79% | 2 | Both | 917.5 | 3.67 | HRCU-A-CB (Split System: Heat Pump with Remote Outdoor Unit-Air-Source) | N/A
215295627 | Central Heat Pump | AIRQUEST | DLCURAH36ABK | ADP |  | H,GG33936 | *96VTN1002122A* | 35200 |  |  | 16 | 8.1 | 36800 |  |  | 34600 | 94% | 1.88 | Both | 732.5 | 2.93 | HRCU-A-CB (Split System: Heat Pump with Remote Outdoor Unit-Air-Source) | N/A
204299317 | Central Heat Pump | HEIL | HVH837GKA** |  |  | EA*4X48L21A*+WALLCON | *80CTL0901716A* | 32400 |  |  | 18 | 8.5 | 32600 |  |  | 24800 | 76% | 2 | Both | 675 | 2.7 | HRCU-A-CB (Split System: Heat Pump with Remote Outdoor Unit-Air-Source) | No
215293617 | Central Heat Pump | AIRQUEST | DLCURAH30ABK | ADP |  | HG34936 | *92MSN1002120A* | 30200 |  |  | 15.2 | 8.1 | 32600 |  |  | 27000 | 83% | 1.8 | Both | 630 | 2.52 | HRCU-A-CB (Split System: Heat Pump with Remote Outdoor Unit-Air-Source) | N/A
215293637 | Central Heat Pump | AIRQUEST | DLCURAH30ABK | ADP |  | HG9J936 | *92MSN1002120A* | 30200 |  |  | 15.2 | 8.1 | 32600 |  |  | 27000 | 83% | 1.8 | Both | 630 | 2.52 | HRCU-A-CB (Split System: Heat Pump with Remote Outdoor Unit-Air-Source) | N/A
216737447 | Central Heat Pump | TEMPSTAR | D5CUHAH24AAK |  |  | ESH5X30M12A* | *97CMN1002122B* | 22800 |  |  | 15.2 | 8.1 | 21200 |  |  | 19000 | 90% | 1.9 | Both | 475 | 1.9 | HRCU-A-CB (Split System: Heat Pump with Remote Outdoor Unit-Air-Source) | Yes
204298633 | Central Heat Pump | KENMORE | (C,H,T)VH837GKA** |  |  | EA*4X36L17A*+WALLCON | *80CTL0701412A* | 31400 |  |  | 17.5 | 8.1 | 33400 |  |  | 24400 | 73% | 1.84 | Both | 655 | 2.62 | HRCU-A-CB (Split System: Heat Pump with Remote Outdoor Unit-Air-Source) | N/A
204300087 | Central Heat Pump | KENMORE | (C,H,T)VH837GKA** |  |  | EHD4X36AAL+WALLCON | *80CTL1352422A* | 32200 |  |  | 16.5 | 8.1 | 33200 |  |  | 24600 | 74% | 1.94 | Both | 670 | 2.68 | HRCU-A-CB (Split System: Heat Pump with Remote Outdoor Unit-Air-Source) | N/A
216676369 | Central Heat Pump | COMFORTMAKER | D5CURAH24AAK |  |  | ESH5X30M12A* | *80CSU0601716A* | 24600 |  |  | 15.2 | 8.5 | 24600 |  |  | 19600 | 80% | 1.9 | Both | 512.5 | 2.05 | HRCU-A-CB (Split System: Heat Pump with Remote Outdoor Unit-Air-Source) | Yes
215940363 | Central Heat Pump | TEMPSTAR | T5H3V36*K*AAA* |  |  | EVM5X49M21A*+WALLCON | *97CTN0601716A* | 35200 |  |  | 21 | 8.5 | 38500 |  |  | 29400 | 76% | 2.02 | Both | 732.5 | 2.93 | HRCU-A-CB (Split System: Heat Pump with Remote Outdoor Unit-Air-Source) | Both
216735575 | Central Heat Pump | AIRQUEST | D5CUHAH24AAK |  |  | EA*5X37M21A* | *80MSU0802120A* | 22800 |  |  | 16.5 | 8.5 | 20400 |  |  | 18300 | 90% | 1.98 | Both | 475 | 1.9 | HRCU-A-CB (Split System: Heat Pump with Remote Outdoor Unit-Air-Source) | Yes
216737264 | Central Heat Pump | HEIL | D5CUHAH24AAK |  |  | ESH5X30M12A* | *80CTL0701412B* | 22400 |  |  | 16 | 8.1 | 20800 |  |  | 18700 | 90% | 1.85 | Both | 467.5 | 1.87 | HRCU-A-CB (Split System: Heat Pump with Remote Outdoor Unit-Air-Source) | Yes
216737762 | Central Heat Pump | HEIL | D5CUHAH24AAK |  |  | ESH5X30M12A* | *96CTN0801714B* | 22400 |  |  | 16 | 8.1 | 21000 |  |  | 18800 | 90% | 1.85 | Both | 467.5 | 1.87 | HRCU-A-CB (Split System: Heat Pump with Remote Outdoor Unit-Air-Source) | Yes
216736076 | Central Heat Pump | BRYANT HEATING AND COOLING SYSTEMS | 37MUHAQ24AA3 |  |  | CAA**3721AM* | 927TA60100V21*** | 22800 |  |  | 16.5 | 8.5 | 20400 |  |  | 18300 | 90% | 1.98 | Both | 475 | 1.9 | HRCU-A-CB (Split System: Heat Pump with Remote Outdoor Unit-Air-Source) | Yes
204456766 | Central Heat Pump | DAY & NIGHT | CVH825GKA2* |  |  | EA*4X36L21A*+WALLCON | *97CMN1002122A* | 23600 |  |  | 16.5 | 8.1 | 21400 |  |  | 16600 | 78% | 1.94 | Both | 492.5 | 1.97 | HRCU-A-CB (Split System: Heat Pump with Remote Outdoor Unit-Air-Source) | N/A
216736677 | Central Heat Pump | BRYANT HEATING AND COOLING SYSTEMS | 37MUHAQ24AA3 |  |  | CSAH*2412AM* | 926SB36060V14*** | 22400 |  |  | 15.2 | 8.1 | 21200 |  |  | 19100 | 90% | 1.9 | Both | 467.5 | 1.87 | HRCU-A-CB (Split System: Heat Pump with Remote Outdoor Unit-Air-Source) | Yes
215939862 | Central Heat Pump | KENMORE | (C,H,T)5H3V36*K*AAA* |  |  | EA*5X61M21A*+WALLCON | *97CTN0601716A* | 34000 |  |  | 19.5 | 9 | 35200 |  |  | 26800 | 76% | 1.94 | Both | 707.5 | 2.83 | HRCU-A-CB (Split System: Heat Pump with Remote Outdoor Unit-Air-Source) | Yes
216735907 | Central Heat Pump | ARCOAIRE | D5CUHAH24AAK |  |  | EA*5X37M21A* | *95MSU0401712A* | 23000 |  |  | 16.5 | 8.5 | 20600 |  |  | 18400 | 89% | 1.9 | Both | 480 | 1.92 | HRCU-A-CB (Split System: Heat Pump with Remote Outdoor Unit-Air-Source) | Yes
216736746 | Central Heat Pump | ARCOAIRE | D5CUHAH24AAK |  |  | ESH5X24M12A* | *95MSU0601716A* | 22600 |  |  | 15.5 | 8.1 | 21200 |  |  | 19100 | 90% | 1.85 | Both | 470 | 1.88 | HRCU-A-CB (Split System: Heat Pump with Remote Outdoor Unit-Air-Source) | Yes
216737931 | Central Heat Pump | TEMPSTAR | D5CUHAH24AAK |  |  | ESH5X30M12A* | *97VTN1002120A* | 22800 |  |  | 16 | 8.5 | 21200 |  |  | 19000 | 90% | 1.96 | Both | 475 | 1.9 | HRCU-A-CB (Split System: Heat Pump with Remote Outdoor Unit-Air-Source) | Yes
216737679 | Central Heat Pump | KEEPRITE | D5CUHAH24AAK |  |  | ESH5X30M12A* | *96VSN1002120B* | 22800 |  |  | 15.5 | 8.1 | 21200 |  |  | 19000 | 90% | 1.85 | Both | 475 | 1.9 | HRCU-A-CB (Split System: Heat Pump with Remote Outdoor Unit-Air-Source) | Yes
215939776 | Central Heat Pump | HEIL | H5H3V36*K*AAA* |  |  | EA*5X48M21A*+WALLCON | *97CTN1002122A* | 33400 |  |  | 20 | 9.5 | 34400 |  |  | 26200 | 76% | 2.04 | Both | 695 | 2.78 | HRCU-A-CB (Split System: Heat Pump with Remote Outdoor Unit-Air-Source) | Both
204300204 | Central Heat Pump | COMFORTMAKER | CVH837GKA** |  |  | EHD4X36AAL+WALLCON | *80CTL0901716A* | 32400 |  |  | 17 | 8.1 | 33200 |  |  | 24600 | 74% | 1.94 | Both | 675 | 2.7 | HRCU-A-CB (Split System: Heat Pump with Remote Outdoor Unit-Air-Source) | N/A
206765926 | Central Heat Pump | AIRQUEST | HVH825GKA3* |  |  | EA*4X37L21A*+WALLCON | *80CTL0451712A* | 24200 |  |  | 16.5 | 8.1 | 21200 |  |  | 16700 | 79% | 2 | Both | 505 | 2.02 | HRCU-A-CB (Split System: Heat Pump with Remote Outdoor Unit-Air-Source) | N/A
206790463 | Central Heat Pump | BRYANT HEATING AND COOLING SYSTEMS | 284ANV036*0**B* |  |  | CSPH*4812AL*+UI | 88*TA66135C24*** | 34200 |  |  | 19 | 9 | 35000 |  |  | 25800 | 74% | 2.06 | Both | 712.5 | 2.85 | HRCU-A-CB (Split System: Heat Pump with Remote Outdoor Unit-Air-Source) | No
204298584 | Central Heat Pump | TEMPSTAR | TVH837GKA** |  |  | EA*4X36L17A*+WALLCON | *80CTL0701716A* | 31400 |  |  | 17 | 8.1 | 33400 |  |  | 24400 | 73% | 1.84 | Both | 655 | 2.62 | HRCU-A-CB (Split System: Heat Pump with Remote Outdoor Unit-Air-Source) | N/A
215940028 | Central Heat Pump | ARCOAIRE | H5H3V36*K*AAA* |  |  | ESH5X42M12A*+WALLCON | *80CSU0401712B* | 33600 |  |  | 19.5 | 9 | 34600 |  |  | 26600 | 77% | 1.92 | Both | 700 | 2.8 | HRCU-A-CB (Split System: Heat Pump with Remote Outdoor Unit-Air-Source) | Both
213787630 | Central Heat Pump | BRYANT HEATING AND COOLING SYSTEMS | 38MURAQ30AB3* |  |  | PF4TNXC48L* |  | 31600 |  |  | 15.75 | 9 | 32400 |  |  | 25800 | 80% | 1.88 | Both | 657.5 | 2.63 | HRCU-A-CB (Split System: Heat Pump with Remote Outdoor Unit-Air-Source) | N/A
213349160 | Central Heat Pump | GOODMAN | GSZS601810A* |  |  | CA*EA2422*4A*+MBVC1600**-1A* |  | 16600 |  |  | 17.5 | 8.5 | 17400 |  |  | 13000 | 75% | 2.1 | Both | 345 | 1.38 | HRCU-A-CB (Split System: Heat Pump with Remote Outdoor Unit-Air-Source) | N/A
213821407 | Central Heat Pump | TEMPSTAR | DLCURAH30ABK | ASPEN |  | D(A,C,E)30C44+TDR | *80MS(N,L)1102420A* | 29600 |  |  | 15.5 | 8.1 | 34200 |  |  | 23800 | 70% | 2.69 | Both | 617.5 | 2.47 | HRCU-A-CB (Split System: Heat Pump with Remote Outdoor Unit-Air-Source) | N/A
215293969 | Central Heat Pump | AIRQUEST | DLCURAH30ABK | ADP |  | H,GG32930 | *96MSN1202422A* | 29000 |  |  | 15.2 | 8.1 | 32600 |  |  | 27200 | 83% | 1.8 | Both | 605 | 2.42 | HRCU-A-CB (Split System: Heat Pump with Remote Outdoor Unit-Air-Source) | N/A
215295114 | Central Heat Pump | AIRQUEST | DLCURAH36ABK | ADP |  | HE7J936 | *96MSN1002120A* | 34400 |  |  | 16 | 8.5 | 36200 |  |  | 34200 | 94% | 2.04 | Both | 717.5 | 2.87 | HRCU-A-CB (Split System: Heat Pump with Remote Outdoor Unit-Air-Source) | N/A
204456634 | Central Heat Pump | BRYANT HEATING AND COOLING SYSTEMS | 288BNV025*0**B* |  |  | CAP**3617AL*+UI | 987MB42080C17*** | 23400 |  |  | 16.5 | 8.1 | 21600 |  |  | 16700 | 77% | 1.92 | Both | 487.5 | 1.95 | HRCU-A-CB (Split System: Heat Pump with Remote Outdoor Unit-Air-Source) | N/A
216055991 | Central Heat Pump | CHAMPION HEATING AND COOLING | HH860E2S11 | ASPEN |  | C(A,C,D,E)48A3K+TDR | Z8ES080C16SMPS1 | 40500 |  |  | 17.5 | 8.1 | 44000 |  |  | 33400 | 76% | 2 | Both | 845 | 3.38 | HRCU-A-CB (Split System: Heat Pump with Remote Outdoor Unit-Air-Source) | N/A
214499793 | Central Heat Pump | GOODMAN | GSZS601810A* |  |  | CA*EA1818*4B* | G*VS800805CUA* | 16600 |  |  | 17.5 | 8.5 | 17400 |  |  | 13000 | 75% | 2.1 | Both | 345 | 1.38 | HRCU-A-CB (Split System: Heat Pump with Remote Outdoor Unit-Air-Source) | N/A
214229424 | Central Heat Pump | AIRQUEST | DLCURAH36ABK |  |  | EA*4X42L24A* | *80MSU1002120A* | 35200 |  |  | 16 | 8.5 | 38500 |  |  | 35000 | 91% | 1.88 | Both | 732.5 | 2.93 | HRCU-A-CB (Split System: Heat Pump with Remote Outdoor Unit-Air-Source) | N/A
215728029 | Central Heat Pump | CHAMPION HEATING AND COOLING | HH824E2S11 | ADP |  | H,YE7J(1,2)36+TXV | Z8ES080B12SMPS1 | 23000 |  |  | 18 | 9 | 21400 |  |  | 18100 | 85% | 2 | Both | 480 | 1.92 | HRCU-A-CB (Split System: Heat Pump with Remote Outdoor Unit-Air-Source) | N/A
215728032 | Central Heat Pump | CHAMPION HEATING AND COOLING | HH824E2S11 | ADP |  | H,YE7J(1,2)36+TXV | Z8ET060A12LMPS1 | 22400 |  |  | 18 | 8.8 | 21400 |  |  | 17300 | 81% | 1.96 | Both | 467.5 | 1.87 | HRCU-A-CB (Split System: Heat Pump with Remote Outdoor Unit-Air-Source) | N/A
215940463 | Central Heat Pump | TEMPSTAR | T5H3V36*K*AAA* |  |  | EVM5X60M21A*+WALLCON | *97CTN1002122A* | 35600 |  |  | 22 | 8.5 | 38000 |  |  | 28600 | 75% | 2.02 | Both | 742.5 | 2.97 | HRCU-A-CB (Split System: Heat Pump with Remote Outdoor Unit-Air-Source) | Both
204300304 | Central Heat Pump | COMFORTMAKER | CVH837GKA** |  |  | EHD4X42AAL+WALLCON | *96CTN1202422A* | 32600 |  |  | 17 | 8.1 | 33000 |  |  | 24800 | 75% | 1.96 | Both | 680 | 2.72 | HRCU-A-CB (Split System: Heat Pump with Remote Outdoor Unit-Air-Source) | N/A
214080665 | Central Heat Pump | ARMSTRONG AIR | 4SHP22LX124P-**A | ADP |  | H,A,DG9J936 | A97US2V040B12X | 23800 |  |  | 21 | 8.5 | 22000 |  |  | 15400 | 70% | 1.92 | Both | 495 | 1.98 | HRCU-A-CB (Split System: Heat Pump with Remote Outdoor Unit-Air-Source) | N/A
204456448 | Central Heat Pump | ARCOAIRE | HVH825GKA2* |  |  | EA*4X25L17A*+WALLCON | *80CTL0701716A* | 24400 |  |  | 16.5 | 8.1 | 21200 |  |  | 16600 | 78% | 2.02 | Both | 507.5 | 2.03 | HRCU-A-CB (Split System: Heat Pump with Remote Outdoor Unit-Air-Source) | N/A
204456700 | Central Heat Pump | ARCOAIRE | HVH825GKA2* |  |  | EA*4X36L21A*+WALLCON | *96CTN0601714A* | 23400 |  |  | 16.5 | 8.1 | 21600 |  |  | 16700 | 77% | 1.92 | Both | 487.5 | 1.95 | HRCU-A-CB (Split System: Heat Pump with Remote Outdoor Unit-Air-Source) | N/A
204456500 | Central Heat Pump | HEIL | HVH825GKA2* |  |  | EA*4X25L17A*+WALLCON | *80CTL0901716A* | 24400 |  |  | 17.5 | 8.5 | 21200 |  |  | 16600 | 78% | 2.04 | Both | 507.5 | 2.03 | HRCU-A-CB (Split System: Heat Pump with Remote Outdoor Unit-Air-Source) | N/A
215434342 | Central Heat Pump | GOODMAN | GZV7SA4210A* |  |  | CHPEA6030*3A* | G*VT800805D*A* | 40500 |  |  | 17 | 8.6 | 41000 |  |  | 31000 | 76% | 2 | Both | 845 | 3.38 | HRCU-A-CB (Split System: Heat Pump with Remote Outdoor Unit-Air-Source) | Yes
216676188 | Central Heat Pump | SMART COMFORT | D5CURAH24AAK |  |  | EA*5X24M17A* | *80VSL0701412B* | 23400 |  |  | 15.5 | 9 | 24800 |  |  | 19600 | 79% | 1.98 | Both | 487.5 | 1.95 | HRCU-A-CB (Split System: Heat Pump with Remote Outdoor Unit-Air-Source) | Yes
216677857 | Central Heat Pump | ARCOAIRE | D5CURAH24AAK |  |  | EA*5X37M21A* | *95MSU1002122A* | 25200 |  |  | 16 | 9 | 23400 |  |  | 19100 | 82% | 2.06 | Both | 525 | 2.1 | HRCU-A-CB (Split System: Heat Pump with Remote Outdoor Unit-Air-Source) | Yes
216675919 | Central Heat Pump | KEEPRITE | D5CURAH24AAK |  |  | EA*5X36M17A* | *80MS(N,L)0701716A* | 23800 |  |  | 15.5 | 8.5 | 24000 |  |  | 19400 | 81% | 1.92 | Both | 495 | 1.98 | HRCU-A-CB (Split System: Heat Pump with Remote Outdoor Unit-Air-Source) | Yes
206765428 | Central Heat Pump | KEEPRITE | CVH825GKA3* |  |  | EA*4X24L17A*+WALLCON | *80CTL0701716A* | 23200 |  |  | 16.5 | 8.1 | 22000 |  |  | 16800 | 76% | 1.9 | Both | 482.5 | 1.93 | HRCU-A-CB (Split System: Heat Pump with Remote Outdoor Unit-Air-Source) | N/A
216676472 | Central Heat Pump | AIRQUEST | D5CURAH24AAK |  |  | EA*5X37M21A* | *80MSU0802120A* | 24200 |  |  | 15.5 | 8.5 | 22800 |  |  | 19000 | 83% | 1.96 | Both | 505 | 2.02 | HRCU-A-CB (Split System: Heat Pump with Remote Outdoor Unit-Air-Source) | Yes
216678261 | Central Heat Pump | AIRQUEST | D5CURAH24AAK |  |  | EA*5X25M17A* | *97VTN0601716A* | 24400 |  |  | 15.5 | 8.5 | 23200 |  |  | 19100 | 82% | 1.94 | Both | 507.5 | 2.03 | HRCU-A-CB (Split System: Heat Pump with Remote Outdoor Unit-Air-Source) | Yes
216676489 | Central Heat Pump | TEMPSTAR | D5CURAH24AAK |  |  | ESH5X30M12A* | *80MSU0802120A* | 24400 |  |  | 15.2 | 8.5 | 24400 |  |  | 19500 | 80% | 1.9 | Both | 507.5 | 2.03 | HRCU-A-CB (Split System: Heat Pump with Remote Outdoor Unit-Air-Source) | Yes
215940947 | Central Heat Pump | AIRQUEST | H5H3V48*K*AAA* |  |  | EA*5X48M21A*+WALLCON | *80CSU0401712B* | 43500 |  |  | 21 | 9.5 | 48000 |  |  | 36400 | 76% | 1.92 | Both | 907.5 | 3.63 | HRCU-A-CB (Split System: Heat Pump with Remote Outdoor Unit-Air-Source) | Yes
204300456 | Central Heat Pump | KEEPRITE | CVH837GKA** |  |  | EHD4X48AAL+WALLCON | *80CTL0902120A* | 32600 |  |  | 17 | 8.1 | 33000 |  |  | 25000 | 76% | 1.98 | Both | 680 | 2.72 | HRCU-A-CB (Split System: Heat Pump with Remote Outdoor Unit-Air-Source) | N/A
216678510 | Central Heat Pump | BRYANT HEATING AND COOLING SYSTEMS | 37MURAQ24AA3 |  |  | FE5BN(B,X)C36L*+UI |  | 24400 |  |  | 15.5 | 9 | 24000 |  |  | 19400 | 81% | 2.04 | Both | 507.5 | 2.03 | HRCU-A-CB (Split System: Heat Pump with Remote Outdoor Unit-Air-Source) | Yes
215293254 | Central Heat Pump | AIRQUEST | DLCURAH24ABK | ADP |  | HE30924 | *96VTN1002122A* | 22400 |  |  | 16 | 8.5 | 24200 |  |  | 22800 | 94% | 1.92 | Both | 467.5 | 1.87 | HRCU-A-CB (Split System: Heat Pump with Remote Outdoor Unit-Air-Source) | N/A
216680639 | Central Heat Pump | ARCOAIRE | DLCURAH24ABK |  |  | EN(A,D,W)4X36L17** | *97VTN0801716A* | 23400 |  |  | 16.5 | 9 | 25800 |  |  | 23800 | 92% | 1.78 | Both | 487.5 | 1.95 | HRCU-A-CB (Split System: Heat Pump with Remote Outdoor Unit-Air-Source) | Yes
206764472 | Central Heat Pump | CARRIER | 25VNA825A*032* |  |  | CAP**3617AL*+UI | 58CU*A040C17**12 | 23600 |  |  | 16.5 | 8.1 | 21400 |  |  | 16600 | 78% | 1.94 | Both | 492.5 | 1.97 | HRCU-A-CB (Split System: Heat Pump with Remote Outdoor Unit-Air-Source) | N/A
216677522 | Central Heat Pump | BRYANT HEATING AND COOLING SYSTEMS | 37MURAQ24AA3 |  |  | CAA**3617AM* | 926SB48060V17*** | 23600 |  |  | 15.2 | 8.5 | 24000 |  |  | 19400 | 81% | 1.92 | Both | 492.5 | 1.97 | HRCU-A-CB (Split System: Heat Pump with Remote Outdoor Unit-Air-Source) | Yes
216676337 | Central Heat Pump | DAY & NIGHT | D5CURAH24AAK |  |  | EA*5X36M17A* | *80MSU0401712A* | 23800 |  |  | 15.5 | 8.5 | 24000 |  |  | 19300 | 80% | 1.92 | Both | 495 | 1.98 | HRCU-A-CB (Split System: Heat Pump with Remote Outdoor Unit-Air-Source) | Yes
216735741 | Central Heat Pump | BRYANT HEATING AND COOLING SYSTEMS | 37MUHAQ24AA3 |  |  | CAA**3721AM* | 987MC66100C21*** | 23400 |  |  | 16 | 8.5 | 20800 |  |  | 18500 | 89% | 1.98 | Both | 487.5 | 1.95 | HRCU-A-CB (Split System: Heat Pump with Remote Outdoor Unit-Air-Source) | Yes
215425734 | Central Heat Pump | YORK | HH824E2S11 | ADP |  | H,YE7J*24+TXV | TM9V040A10MP12 | 22400 |  |  | 16 | 8.8 | 21400 |  |  | 17100 | 80% | 1.96 | Both | 467.5 | 1.87 | HRCU-A-CB (Split System: Heat Pump with Remote Outdoor Unit-Air-Source) | N/A
217006501 | Central Heat Pump | LENNOX | SL22KLV-060-230A** | ADP |  | L*43/61Z*+TXV | SL280UH110XV60C* | 56000 |  |  | 20 | 8.4 | 50000 |  |  | 42000 | 84% | 1.92 | Both | 1167.5 | 4.67 | HRCU-A-CB (Split System: Heat Pump with Remote Outdoor Unit-Air-Source) | N/A
215295489 | Central Heat Pump | AIRQUEST | DLCURAH36ABK | ADP |  | H,GE1K936 | *96VTN0802120A* | 35200 |  |  | 16 | 8.1 | 36200 |  |  | 34200 | 94% | 2.02 | Both | 732.5 | 2.93 | HRCU-A-CB (Split System: Heat Pump with Remote Outdoor Unit-Air-Source) | N/A
215798837 | Central Heat Pump | INNOVAIR | SHV36H2BA |  |  | SAV36BDA |  | 36000 |  |  | 16.5 | 8.2 | 37000 |  |  | 32000 | 86% | 1.85 | Both | 750 | 3 | HRCU-A-CB (Split System: Heat Pump with Remote Outdoor Unit-Air-Source) | Yes
216676154 | Central Heat Pump | ARCOAIRE | D5CURAH24AAK |  |  | EA*5X25M17A* | *80VSL0451412B* | 24200 |  |  | 15.5 | 8.5 | 23200 |  |  | 19100 | 82% | 1.94 | Both | 505 | 2.02 | HRCU-A-CB (Split System: Heat Pump with Remote Outdoor Unit-Air-Source) | Yes
215425817 | Central Heat Pump | YORK | HH824E2S11 | ADP |  | H,YE24*24+TXV | Y91E060A10SMPS1 | 21800 |  |  | 17 | 8.1 | 21200 |  |  | 17200 | 81% | 1.92 | Both | 455 | 1.82 | HRCU-A-CB (Split System: Heat Pump with Remote Outdoor Unit-Air-Source) | N/A
214441904 | Central Heat Pump | BRYANT HEATING AND COOLING SYSTEMS | 284ANV024*0**B* | ADP |  | V,C36H175P459 | 88*TB36045C17*** | 23800 |  |  | 20 | 10.5 | 25000 |  |  | 19500 | 78% | 2.52 | Both | 495 | 1.98 | HRCU-A-CB (Split System: Heat Pump with Remote Outdoor Unit-Air-Source) | N/A
213770347 | Central Heat Pump | CARRIER | 25VNA448A*031* |  |  | CSPH*6012AL*+UI | 58TN*B110C21**20 | 45000 |  |  | 20.5 | 9 | 46000 |  |  | 36000 | 78% | 2.34 | Both | 937.5 | 3.75 | HRCU-A-CB (Split System: Heat Pump with Remote Outdoor Unit-Air-Source) | Both
216738967 | Central Heat Pump | KEEPRITE | D5CUHAH24AAK |  |  | ESH5X36M12A* | OMV112K14A | 23200 |  |  | 15.2 | 8.1 | 21200 |  |  | 18900 | 89% | 1.85 | Both | 482.5 | 1.93 | HRCU-A-CB (Split System: Heat Pump with Remote Outdoor Unit-Air-Source) | Yes
216734556 | Central Heat Pump | SMART COMFORT | D5CUHAH24AAK |  |  | EA*5X36M17A* | *97CMN0601714B* | 22200 |  |  | 16 | 8.1 | 20800 |  |  | 18700 | 90% | 1.85 | Both | 462.5 | 1.85 | HRCU-A-CB (Split System: Heat Pump with Remote Outdoor Unit-Air-Source) | Yes
216737699 | Central Heat Pump | SMART COMFORT | D5CUHAH24AAK |  |  | ESH5X30M12A* | *95MSU0401712A* | 22400 |  |  | 15.5 | 8.1 | 21000 |  |  | 18900 | 90% | 1.85 | Both | 467.5 | 1.87 | HRCU-A-CB (Split System: Heat Pump with Remote Outdoor Unit-Air-Source) | Yes
214053841 | Central Heat Pump | BOSCH | BOVD-36HDN1-M20G |  |  | BMAC4248DNTF |  | 32600 |  |  | 15.2 | 9 | 34200 |  |  | 24000 | 70% | 1.88 | Both | 680 | 2.72 | HRCU-A-C (Split System: Heat Pump with Remote Outdoor Unit with No Indoor Fan --Air Source) | Yes
204300390 | Central Heat Pump | BRYANT HEATING AND COOLING SYSTEMS | 288BNV037*0**A* |  |  | CSPH*4212AL*+UI | 88*TA48090C17*** | 32600 |  |  | 17 | 8.1 | 33000 |  |  | 24800 | 75% | 1.96 | Both | 680 | 2.72 | HRCU-A-CB (Split System: Heat Pump with Remote Outdoor Unit-Air-Source) | N/A
215940964 | Central Heat Pump | CARRIER | 27VNA348A*030* |  |  | CAA**4821AM*+UI | 59TN7A080C17**16 | 43000 |  |  | 20 | 9.5 | 48500 |  |  | 37400 | 77% | 2 | Both | 895 | 3.58 | HRCU-A-CB (Split System: Heat Pump with Remote Outdoor Unit-Air-Source) | Yes
214442024 | Central Heat Pump | BRYANT HEATING AND COOLING SYSTEMS | 288BNV037*0**B* | ADP |  | V,C36H175P159 | 88*TB48090C17*** | 32000 |  |  | 18 | 8.5 | 31200 |  |  | 24400 | 78% | 1.96 | Both | 667.5 | 2.67 | HRCU-A-CB (Split System: Heat Pump with Remote Outdoor Unit-Air-Source) | N/A
214807691 | Central Heat Pump | LUXAIRE | HH824E2S11 |  |  | CTU36B5XDS1+JMET08BS2N1+TXV |  | 23000 |  |  | 19 | 9 | 23000 |  |  | 17800 | 77% | 2 | Both | 480 | 1.92 | HRCU-A-CB (Split System: Heat Pump with Remote Outdoor Unit-Air-Source) | N/A
216684921 | Central Heat Pump | MAINLINE | MLP19AY24AJVC |  |  | TCFY2421HEAAM | ML98MV1005A21UP | 22800 |  |  | 21 | 8.5 | 22800 |  |  | 18500 | 81% | 1.8 | Both | 475 | 1.9 | HRCU-A-CB (Split System: Heat Pump with Remote Outdoor Unit-Air-Source) | N/A
216681094 | Central Heat Pump | SMART COMFORT | DLCURAH36ABK |  |  | EHD4X36AAL | *97VTN0802120A* | 36000 |  |  | 15.2 | 8.5 | 38500 |  |  | 34600 | 90% | 1.78 | Both | 750 | 3 | HRCU-A-CB (Split System: Heat Pump with Remote Outdoor Unit-Air-Source) | Yes
216738117 | Central Heat Pump | BRYANT HEATING AND COOLING SYSTEMS | 37MUHAQ24AA3 |  |  | CSAH*3612AM* | 8(0,1)*SB60135M24*** | 23200 |  |  | 15.2 | 8.1 | 21200 |  |  | 18700 | 88% | 1.9 | Both | 482.5 | 1.93 | HRCU-A-CB (Split System: Heat Pump with Remote Outdoor Unit-Air-Source) | Yes
214442004 | Central Heat Pump | BRYANT HEATING AND COOLING SYSTEMS | 288BNV037*0**A* | ADP |  | V,C36H***P439 | 88*TB36070C14*** | 32800 |  |  | 17 | 8.1 | 30800 |  |  | 24600 | 80% | 1.98 | Both | 682.5 | 2.73 | HRCU-A-CB (Split System: Heat Pump with Remote Outdoor Unit-Air-Source) | N/A
216676403 | Central Heat Pump | COMFORTMAKER | D5CURAH24AAK |  |  | EA*5X24M17A* | *80MSU0401712A* | 23400 |  |  | 15.2 | 9 | 24600 |  |  | 19600 | 80% | 2 | Both | 487.5 | 1.95 | HRCU-A-CB (Split System: Heat Pump with Remote Outdoor Unit-Air-Source) | Yes
216678275 | Central Heat Pump | COMFORTMAKER | D5CURAH24AAK |  |  | EA*5X37M21A* | *97VTN0601716A* | 24400 |  |  | 15.5 | 8.5 | 23000 |  |  | 19000 | 83% | 1.96 | Both | 507.5 | 2.03 | HRCU-A-CB (Split System: Heat Pump with Remote Outdoor Unit-Air-Source) | Yes
211263288 | Central Heat Pump | TEMPSTAR | DLCURAH18ABK |  |  | EN(A,D)4X24L17** | *96VTN0601714A* | 17600 |  |  | 15.5 | 8.5 | 18600 |  |  | 18900 | 102% | 2.26 | Both | 367.5 | 1.47 | HRCU-A-CB (Split System: Heat Pump with Remote Outdoor Unit-Air-Source) | N/A
216738466 | Central Heat Pump | BRYANT HEATING AND COOLING SYSTEMS | 37MUHAQ24AA3 |  |  | CSAH*3612AM* | 912SE48080M17*** | 22600 |  |  | 16 | 8.1 | 20800 |  |  | 18400 | 88% | 1.85 | Both | 470 | 1.88 | HRCU-A-CB (Split System: Heat Pump with Remote Outdoor Unit-Air-Source) | Yes
216681077 | Central Heat Pump | HEIL | DLCURAH36ABK |  |  | EA*4X48L24A* | *97VTN0802120A* | 35400 |  |  | 16.5 | 8.5 | 37400 |  |  | 34200 | 91% | 1.94 | Both | 737.5 | 2.95 | HRCU-A-CB (Split System: Heat Pump with Remote Outdoor Unit-Air-Source) | Yes
204298919 | Central Heat Pump | ARCOAIRE | HVH837GKA** |  |  | EA*4X42L21A*+WALLCON | *80CTL0701716A* | 31800 |  |  | 17 | 8.1 | 33200 |  |  | 24600 | 74% | 1.88 | Both | 662.5 | 2.65 | HRCU-A-CB (Split System: Heat Pump with Remote Outdoor Unit-Air-Source) | N/A
204300153 | Central Heat Pump | ARCOAIRE | HVH837GKA** |  |  | EHD4X36AAL+WALLCON | *97CMN1002122A* | 32200 |  |  | 16.5 | 8.1 | 33200 |  |  | 24800 | 75% | 1.94 | Both | 670 | 2.68 | HRCU-A-CB (Split System: Heat Pump with Remote Outdoor Unit-Air-Source) | N/A
204300273 | Central Heat Pump | ARCOAIRE | HVH837GKA** |  |  | EHD4X42AAL+WALLCON | *80CTL1352422A* | 32600 |  |  | 17 | 8.1 | 33000 |  |  | 24800 | 75% | 1.96 | Both | 680 | 2.72 | HRCU-A-CB (Split System: Heat Pump with Remote Outdoor Unit-Air-Source) | N/A
216751771 | Central Heat Pump | YORK | HH860E2S11 | ADP |  | H,YG52*60+TXV-BLEED | TM9V080C16MP12 | 43500 |  |  | 18 | 9 | 42000 |  |  | 33600 | 80% | 2 | Both | 907.5 | 3.63 | HRCU-A-CB (Split System: Heat Pump with Remote Outdoor Unit-Air-Source) | N/A
215726492 | Central Heat Pump | YORK | HH860E2S11 | ADP |  | H,YG52*60+TXV-BLEED | TM8V100C16MP12 | 43500 |  |  | 18 | 8.5 | 42000 |  |  | 32800 | 78% | 2 | Both | 907.5 | 3.63 | HRCU-A-CB (Split System: Heat Pump with Remote Outdoor Unit-Air-Source) | N/A
216801821 | Central Heat Pump | LUXAIRE | HH860E2S11 |  |  | CTF60C5CGS1 | Z8ET120C20LMPS1 | 44500 |  |  | 19 | 9 | 44500 |  |  | 32000 | 72% | 2 | Both | 927.5 | 3.71 | HRCU-A-CB (Split System: Heat Pump with Remote Outdoor Unit-Air-Source) | N/A
214395795 | Central Heat Pump | YORK | HH860E2S11 |  |  | CTM60D5CHS1 | Y81E130D20SMPS1 | 54000 |  |  | 19 | 9 | 54500 |  |  | 38500 | 71% | 2 | Both | 1125 | 4.5 | HRCU-A-CB (Split System: Heat Pump with Remote Outdoor Unit-Air-Source) | N/A
214395861 | Central Heat Pump | YORK | HH860E2S11 |  |  | CTM60C5CGS1+JMC17C2SN1 |  | 45000 |  |  | 19 | 9 | 45000 |  |  | 33400 | 74% | 2 | Both | 937.5 | 3.75 | HRCU-A-CB (Split System: Heat Pump with Remote Outdoor Unit-Air-Source) | N/A
214397066 | Central Heat Pump | LUXAIRE | HH860E2S11 |  |  | CTM60C5CGS1 | TM9E080C16MP12 | 44500 |  |  | 18 | 9 | 45500 |  |  | 34400 | 76% | 2 | Both | 927.5 | 3.71 | HRCU-A-CB (Split System: Heat Pump with Remote Outdoor Unit-Air-Source) | N/A
217006432 | Central Heat Pump | LENNOX | SL22KLV-048-230A** | ADP |  | LH40/61W*+TXV | SLP99UH110XV60C* | 45500 |  |  | 19 | 8.9 | 44000 |  |  | 44000 | 100% | 1.96 | Both | 947.5 | 3.79 | HRCU-A-CB (Split System: Heat Pump with Remote Outdoor Unit-Air-Source) | N/A
216623519 | Central Heat Pump | MIDEA | MO1HE-H24B-2A |  |  | MAAHE-H24B-AA |  | 24000 |  |  | 16 | 9.5 | 25000 |  |  | 21000 | 84% | 1.8 | Both | 500 | 2 | HRCU-A-C (Split System: Heat Pump with Remote Outdoor Unit with No Indoor Fan --Air Source) | Yes
213623712 | Central Heat Pump | RUNTRU | E4HL5018A1000A | ADP |  | PL36H210P299 | A952V040BU3SAD | 20000 |  |  | 15.2 | 8.5 | 18400 |  |  | 17600 | 96% | 1.85 | Both | 417.5 | 1.67 | HRCU-A-CB (Split System: Heat Pump with Remote Outdoor Unit-Air-Source) | N/A
214397049 | Central Heat Pump | JOHNSON CONTROLS | HH860E2S11 |  |  | CTF60C5CGS1 | TM9E100C20MP12 | 44500 |  |  | 17 | 9 | 45000 |  |  | 33800 | 75% | 2 | Both | 927.5 | 3.71 | HRCU-A-CB (Split System: Heat Pump with Remote Outdoor Unit-Air-Source) | N/A
217106191 | Central Heat Pump | BRYANT HEATING AND COOLING SYSTEMS | 293VAN036**AA* |  |  | CVAVA6121XMA*+UI | 987TA48080C17*** | 35600 |  |  | 21.5 | 8.5 | 38000 |  |  | 28800 | 76% | 2.04 | Both | 742.5 | 2.97 | HRCU-A-CB (Split System: Heat Pump with Remote Outdoor Unit-Air-Source) | N/A
214389412 | Central Heat Pump | BRYANT HEATING AND COOLING SYSTEMS | 284ANV036*0**B* |  |  | CNPV*4221AL*+UI | 935CB48060C17*** | 33000 |  |  | 18.5 | 9 | 38000 |  |  | 26800 | 71% | 1.96 | Both | 687.5 | 2.75 | HRCU-A-CB (Split System: Heat Pump with Remote Outdoor Unit-Air-Source) | No
214572666 | Central Heat Pump | KENMORE | (C,H,T)VH837GKA** |  |  | EA*4X42L24A*+WALLCON | *95CSU0802120B* | 31800 |  |  | 17 | 8.5 | 33000 |  |  | 24400 | 74% | 1.9 | Both | 662.5 | 2.65 | HRCU-A-CB (Split System: Heat Pump with Remote Outdoor Unit-Air-Source) | N/A
213613888 | Central Heat Pump | GREE | GUD36W/A-D(U) | ADP |  | *G34936 |  | 22800 |  |  | 15.2 | 8.5 | 22400 |  |  | 21200 | 95% | 1.8 | Both | 475 | 1.9 | HRCU-A-C (Split System: Heat Pump with Remote Outdoor Unit with No Indoor Fan --Air Source) | N/A
211263789 | Central Heat Pump | HEIL | DLCURAH18ABK |  |  | EN(A,D)4X30L14** | *80ES(N,L)0451412A* | 18200 |  |  | 16 | 8.5 | 18600 |  |  | 18400 | 99% | 2.22 | Both | 380 | 1.52 | HRCU-A-CB (Split System: Heat Pump with Remote Outdoor Unit-Air-Source) | N/A
214573416 | Central Heat Pump | KENMORE | (C,H,T)VH837GKA** |  |  | EN(A,D,W)4X42L21**+WALLCON | *97CMN0802120B* | 31800 |  |  | 17 | 8.1 | 33000 |  |  | 24400 | 74% | 1.88 | Both | 662.5 | 2.65 | HRCU-A-CB (Split System: Heat Pump with Remote Outdoor Unit-Air-Source) | N/A
214392481 | Central Heat Pump | RUUD | RD17AZ24AJ3N | ASPEN |  | D(A,C,E)36C24+TDR | R921V0703A17M4S | 20800 |  |  | 17.8 | 8.1 | 22600 |  |  | 16900 | 75% | 2 | Both | 432.5 | 1.73 | HRCU-A-CB (Split System: Heat Pump with Remote Outdoor Unit-Air-Source) | N/A
214392605 | Central Heat Pump | RUUD | RD17AZ24AJ3N | ASPEN |  | D(A,C,E)30D24+TDR | R962V0703A17M4S | 20800 |  |  | 17.8 | 8.1 | 22600 |  |  | 16900 | 75% | 2 | Both | 432.5 | 1.73 | HRCU-A-CB (Split System: Heat Pump with Remote Outdoor Unit-Air-Source) | N/A
214392589 | Central Heat Pump | RUUD | RD17AZ24AJ3N | ASPEN |  | D(A,C,E)30D24+TDR | R962V0603A17M4S | 20800 |  |  | 17.8 | 8.1 | 22600 |  |  | 17000 | 75% | 2 | Both | 432.5 | 1.73 | HRCU-A-CB (Split System: Heat Pump with Remote Outdoor Unit-Air-Source) | N/A
214392573 | Central Heat Pump | RUUD | RD17AZ24AJ3N | ASPEN |  | D(A,C,E)30D24+TDR | R962V0403A17M4S | 20800 |  |  | 17.8 | 8.1 | 22600 |  |  | 16900 | 75% | 2 | Both | 432.5 | 1.73 | HRCU-A-CB (Split System: Heat Pump with Remote Outdoor Unit-Air-Source) | N/A
214392557 | Central Heat Pump | RUUD | RD17AZ24AJ3N | ASPEN |  | D(A,C,E)30D24+TDR | R951V0703A17M4S | 20800 |  |  | 17.8 | 8.1 | 22600 |  |  | 16900 | 75% | 2 | Both | 432.5 | 1.73 | HRCU-A-CB (Split System: Heat Pump with Remote Outdoor Unit-Air-Source) | N/A
214392593 | Central Heat Pump | RUUD | RD17AZ24AJ3N | ASPEN |  | D(A,C,E)36C24+TDR | R962V0603A17M4S | 20800 |  |  | 17.8 | 8.1 | 22600 |  |  | 17000 | 75% | 2 | Both | 432.5 | 1.73 | HRCU-A-CB (Split System: Heat Pump with Remote Outdoor Unit-Air-Source) | N/A
214392445 | Central Heat Pump | RUUD | RD17AZ24AJ3N | ASPEN |  | D(A,C,E)30D24+TDR | R921V0403A17M4S | 20800 |  |  | 17.8 | 8.1 | 22600 |  |  | 16900 | 75% | 2 | Both | 432.5 | 1.73 | HRCU-A-CB (Split System: Heat Pump with Remote Outdoor Unit-Air-Source) | N/A
214392449 | Central Heat Pump | RUUD | RD17AZ24AJ3N | ASPEN |  | D(A,C,E)36C24+TDR | R921V0403A17M4S | 20800 |  |  | 17.8 | 8.1 | 22600 |  |  | 16900 | 75% | 2 | Both | 432.5 | 1.73 | HRCU-A-CB (Split System: Heat Pump with Remote Outdoor Unit-Air-Source) | N/A
214392465 | Central Heat Pump | RUUD | RD17AZ24AJ3N | ASPEN |  | D(A,C,E)36C24+TDR | R921V0603A17M4S | 20800 |  |  | 17.8 | 8.1 | 22600 |  |  | 17000 | 75% | 2 | Both | 432.5 | 1.73 | HRCU-A-CB (Split System: Heat Pump with Remote Outdoor Unit-Air-Source) | N/A
214392577 | Central Heat Pump | RUUD | RD17AZ24AJ3N | ASPEN |  | D(A,C,E)36C24+TDR | R962V0403A17M4S | 20800 |  |  | 17.8 | 8.1 | 22600 |  |  | 16900 | 75% | 2 | Both | 432.5 | 1.73 | HRCU-A-CB (Split System: Heat Pump with Remote Outdoor Unit-Air-Source) | N/A
214392609 | Central Heat Pump | RUUD | RD17AZ24AJ3N | ASPEN |  | D(A,C,E)36C24+TDR | R962V0703A17M4S | 20800 |  |  | 17.8 | 8.1 | 22600 |  |  | 16900 | 75% | 2 | Both | 432.5 | 1.73 | HRCU-A-CB (Split System: Heat Pump with Remote Outdoor Unit-Air-Source) | N/A
214392685 | Central Heat Pump | RUUD | RD17AZ24AJ3N | ASPEN |  | D(A,C,E)30D24+TDR | U97MV0703A17DHS | 20800 |  |  | 18.8 | 8.1 | 22600 |  |  | 16900 | 75% | 2 | Both | 432.5 | 1.73 | HRCU-A-CB (Split System: Heat Pump with Remote Outdoor Unit-Air-Source) | N/A
214392717 | Central Heat Pump | RUUD | RD17AZ24AJ3N | ASPEN |  | D(A,C,E)30D24+TDR | U98MV0703A17UPS | 20800 |  |  | 18.8 | 8.1 | 22600 |  |  | 16900 | 75% | 2 | Both | 432.5 | 1.73 | HRCU-A-CB (Split System: Heat Pump with Remote Outdoor Unit-Air-Source) | N/A
214392721 | Central Heat Pump | RUUD | RD17AZ24AJ3N | ASPEN |  | D(A,C,E)36C24+TDR | U98MV0703A17UPS | 20800 |  |  | 18.8 | 8.1 | 22600 |  |  | 16900 | 75% | 2 | Both | 432.5 | 1.73 | HRCU-A-CB (Split System: Heat Pump with Remote Outdoor Unit-Air-Source) | N/A
214392705 | Central Heat Pump | RUUD | RD17AZ24AJ3N | ASPEN |  | D(A,C,E)36C24+TDR | U98MV0603A17UPS | 20800 |  |  | 18.8 | 8.1 | 22600 |  |  | 16900 | 75% | 2 | Both | 432.5 | 1.73 | HRCU-A-CB (Split System: Heat Pump with Remote Outdoor Unit-Air-Source) | N/A
214392673 | Central Heat Pump | RUUD | RD17AZ24AJ3N | ASPEN |  | D(A,C,E)36C24+TDR | U97MV0603A17DHS | 20800 |  |  | 18.8 | 8.1 | 22600 |  |  | 16900 | 75% | 2 | Both | 432.5 | 1.73 | HRCU-A-CB (Split System: Heat Pump with Remote Outdoor Unit-Air-Source) | N/A
214392669 | Central Heat Pump | RUUD | RD17AZ24AJ3N | ASPEN |  | D(A,C,E)30D24+TDR | U97MV0603A17DHS | 20800 |  |  | 18.8 | 8.1 | 22600 |  |  | 16900 | 75% | 2 | Both | 432.5 | 1.73 | HRCU-A-CB (Split System: Heat Pump with Remote Outdoor Unit-Air-Source) | N/A
214392689 | Central Heat Pump | RUUD | RD17AZ24AJ3N | ASPEN |  | D(A,C,E)36C24+TDR | U97MV0703A17DHS | 20800 |  |  | 18.8 | 8.1 | 22600 |  |  | 16900 | 75% | 2 | Both | 432.5 | 1.73 | HRCU-A-CB (Split System: Heat Pump with Remote Outdoor Unit-Air-Source) | N/A
213821661 | Central Heat Pump | TEMPSTAR | DLCURAH36ABK | ASPEN |  | D(A,C,E)36B34+TDR | *96VTN0801716B* | 33400 |  |  | 15.9 | 8.1 | 37800 |  |  | 31800 | 84% | 2.7 | Both | 695 | 2.78 | HRCU-A-CB (Split System: Heat Pump with Remote Outdoor Unit-Air-Source) | N/A
213821664 | Central Heat Pump | TEMPSTAR | DLCURAH36ABK | ASPEN |  | D(A,C,E)36B34+TDR | *96VTN0802120B* | 33400 |  |  | 16.4 | 8.1 | 37800 |  |  | 31400 | 83% | 2.72 | Both | 695 | 2.78 | HRCU-A-CB (Split System: Heat Pump with Remote Outdoor Unit-Air-Source) | N/A
213821568 | Central Heat Pump | TEMPSTAR | DLCURAH36ABK | ASPEN |  | D(A,C,E)36B34+TDR | *80MS(N,L)0701712A* | 33400 |  |  | 16.4 | 8.1 | 37800 |  |  | 31800 | 84% | 2.73 | Both | 695 | 2.78 | HRCU-A-CB (Split System: Heat Pump with Remote Outdoor Unit-Air-Source) | N/A
215375377 | Central Heat Pump | RUUD | RD17AZ60AJ3N | ASPEN |  | D(A,C,E)60D36+TDR | R962V0855A21M4S | 51500 |  |  | 16.9 | 8.1 | 54000 |  |  | 51000 | 94% | 1.75 | Both | 1072.5 | 4.29 | HRCU-A-CB (Split System: Heat Pump with Remote Outdoor Unit-Air-Source) | N/A
214394735 | Central Heat Pump | RUUD | RD17AZ60AJ3N | ASPEN |  | D(A,C,E)60D34+TDR | R951V0855A21M4S | 51500 |  |  | 16.9 | 8.1 | 54000 |  |  | 49500 | 92% | 1.75 | Both | 1072.5 | 4.29 | HRCU-A-CB (Split System: Heat Pump with Remote Outdoor Unit-Air-Source) | N/A
214394753 | Central Heat Pump | RUUD | RD17AZ60AJ3N | ASPEN |  | D(A,C,E)60D34+TDR | R962V0855A21M4S | 51500 |  |  | 16.9 | 8.1 | 54000 |  |  | 49500 | 92% | 1.75 | Both | 1072.5 | 4.29 | HRCU-A-CB (Split System: Heat Pump with Remote Outdoor Unit-Air-Source) | N/A
214394791 | Central Heat Pump | RUUD | RD17AZ60AJ3N | ASPEN |  | D(A,C,E)60D34+TDR | U98MV1005A21UPS | 51500 |  |  | 16.9 | 8.1 | 54500 |  |  | 49500 | 91% | 1.75 | Both | 1072.5 | 4.29 | HRCU-A-CB (Split System: Heat Pump with Remote Outdoor Unit-Air-Source) | N/A
214336691 | Central Heat Pump | RHEEM | RD17AZ60AJ3N | ASPEN |  | CP61C34+TDR | R951V0855A21M4S | 51500 |  |  | 17 | 8.1 | 54000 |  |  | 49500 | 92% | 1.75 | Both | 1072.5 | 4.29 | HRCU-A-CB (Split System: Heat Pump with Remote Outdoor Unit-Air-Source) | N/A
214336696 | Central Heat Pump | RHEEM | RD17AZ60AJ3N | ASPEN |  | CP61C34+TDR | R962V0855A21M4S | 51500 |  |  | 17 | 8.1 | 54000 |  |  | 49500 | 92% | 1.75 | Both | 1072.5 | 4.29 | HRCU-A-CB (Split System: Heat Pump with Remote Outdoor Unit-Air-Source) | N/A
214336703 | Central Heat Pump | RHEEM | RD17AZ60AJ3N | ASPEN |  | CP61C34+TDR | R98MV1005A21UPS | 51500 |  |  | 17 | 8.1 | 54500 |  |  | 49500 | 91% | 1.75 | Both | 1072.5 | 4.29 | HRCU-A-CB (Split System: Heat Pump with Remote Outdoor Unit-Air-Source) | N/A
214394754 | Central Heat Pump | RUUD | RD17AZ60AJ3N | ASPEN |  | D(A,C,E)60D44+TDR | R962V0855A21M4S | 52000 |  |  | 17 | 8.1 | 54000 |  |  | 49500 | 92% | 1.75 | Both | 1082.5 | 4.33 | HRCU-A-CB (Split System: Heat Pump with Remote Outdoor Unit-Air-Source) | N/A
214394792 | Central Heat Pump | RUUD | RD17AZ60AJ3N | ASPEN |  | D(A,C,E)60D44+TDR | U98MV1005A21UPS | 52000 |  |  | 17 | 8.1 | 54500 |  |  | 49500 | 91% | 1.75 | Both | 1082.5 | 4.33 | HRCU-A-CB (Split System: Heat Pump with Remote Outdoor Unit-Air-Source) | N/A
214394795 | Central Heat Pump | RUUD | RD17AZ60AJ3N | ASPEN |  | D(A,C,E)60D34+TDR | U98MV1155A24UPS | 51500 |  |  | 17.8 | 8.1 | 54000 |  |  | 49500 | 92% | 1.75 | Both | 1072.5 | 4.29 | HRCU-A-CB (Split System: Heat Pump with Remote Outdoor Unit-Air-Source) | N/A
214394743 | Central Heat Pump | RUUD | RD17AZ60AJ3N | ASPEN |  | D(A,C,E)60D34+TDR | R951V1005A21UHU | 51500 |  |  | 17.8 | 8.1 | 54000 |  |  | 49500 | 92% | 1.75 | Both | 1072.5 | 4.29 | HRCU-A-CB (Split System: Heat Pump with Remote Outdoor Unit-Air-Source) | N/A
214394781 | Central Heat Pump | RUUD | RD17AZ60AJ3N | ASPEN |  | D(A,C,E)60D34+TDR | U97MV1005A21DHS | 51500 |  |  | 17.8 | 8.1 | 54000 |  |  | 49500 | 92% | 1.75 | Both | 1072.5 | 4.29 | HRCU-A-CB (Split System: Heat Pump with Remote Outdoor Unit-Air-Source) | N/A
215375373 | Central Heat Pump | RUUD | RD17AZ60AJ3N | ASPEN |  | D(A,C,E)60D36+TDR | R951V1005A21M4S | 51500 |  |  | 17.8 | 8.1 | 54000 |  |  | 51000 | 94% | 1.75 | Both | 1072.5 | 4.29 | HRCU-A-CB (Split System: Heat Pump with Remote Outdoor Unit-Air-Source) | N/A
215375374 | Central Heat Pump | RUUD | RD17AZ60AJ3N | ASPEN |  | D(A,C,E)60D36+TDR | R951V1005A21UHU | 51500 |  |  | 17.8 | 8.1 | 54000 |  |  | 50500 | 94% | 1.75 | Both | 1072.5 | 4.29 | HRCU-A-CB (Split System: Heat Pump with Remote Outdoor Unit-Air-Source) | N/A
215375378 | Central Heat Pump | RUUD | RD17AZ60AJ3N | ASPEN |  | D(A,C,E)60D36+TDR | R962V1005A21M4S | 51500 |  |  | 17.8 | 8.1 | 54000 |  |  | 51000 | 94% | 1.75 | Both | 1072.5 | 4.29 | HRCU-A-CB (Split System: Heat Pump with Remote Outdoor Unit-Air-Source) | N/A
215375371 | Central Heat Pump | RUUD | RD17AZ60AJ3N | ASPEN |  | D(A,C,E)60D36+TDR | R951V0705A21M4S | 51500 |  |  | 17.8 | 8.1 | 54000 |  |  | 51000 | 94% | 1.75 | Both | 1072.5 | 4.29 | HRCU-A-CB (Split System: Heat Pump with Remote Outdoor Unit-Air-Source) | N/A
214394733 | Central Heat Pump | RUUD | RD17AZ60AJ3N | ASPEN |  | D(A,C,E)60D34+TDR | R951V0705A21M4S | 51500 |  |  | 17.8 | 8.1 | 54000 |  |  | 49500 | 92% | 1.75 | Both | 1072.5 | 4.29 | HRCU-A-CB (Split System: Heat Pump with Remote Outdoor Unit-Air-Source) | N/A
214394747 | Central Heat Pump | RUUD | RD17AZ60AJ3N | ASPEN |  | D(A,C,E)60D34+TDR | R951V1155A24M4S | 52000 |  |  | 17.8 | 8.1 | 54000 |  |  | 49000 | 91% | 1.75 | Both | 1082.5 | 4.33 | HRCU-A-CB (Split System: Heat Pump with Remote Outdoor Unit-Air-Source) | N/A
215375379 | Central Heat Pump | RUUD | RD17AZ60AJ3N | ASPEN |  | D(A,C,E)60D36+TDR | R962V1155A24M4S | 52000 |  |  | 17.8 | 8.1 | 54000 |  |  | 50500 | 94% | 1.75 | Both | 1082.5 | 4.33 | HRCU-A-CB (Split System: Heat Pump with Remote Outdoor Unit-Air-Source) | N/A
214394761 | Central Heat Pump | RUUD | RD17AZ60AJ3N | ASPEN |  | D(A,C,E)60D34+TDR | R962V1155A24M4S | 52000 |  |  | 17.8 | 8.1 | 54000 |  |  | 49000 | 91% | 1.75 | Both | 1082.5 | 4.33 | HRCU-A-CB (Split System: Heat Pump with Remote Outdoor Unit-Air-Source) | N/A
214336695 | Central Heat Pump | RHEEM | RD17AZ60AJ3N | ASPEN |  | CP61C34+TDR | R962V0705A21M4S | 51500 |  |  | 17.9 | 8.1 | 54000 |  |  | 49500 | 92% | 1.75 | Both | 1072.5 | 4.29 | HRCU-A-CB (Split System: Heat Pump with Remote Outdoor Unit-Air-Source) | N/A
214336690 | Central Heat Pump | RHEEM | RD17AZ60AJ3N | ASPEN |  | CP61C34+TDR | R951V0705A21M4S | 51500 |  |  | 17.9 | 8.1 | 54000 |  |  | 49500 | 92% | 1.75 | Both | 1072.5 | 4.29 | HRCU-A-CB (Split System: Heat Pump with Remote Outdoor Unit-Air-Source) | N/A
214336697 | Central Heat Pump | RHEEM | RD17AZ60AJ3N | ASPEN |  | CP61C34+TDR | R962V1005A21M4S | 51500 |  |  | 17.9 | 8.1 | 54000 |  |  | 49500 | 92% | 1.75 | Both | 1072.5 | 4.29 | HRCU-A-CB (Split System: Heat Pump with Remote Outdoor Unit-Air-Source) | N/A
214336699 | Central Heat Pump | RHEEM | RD17AZ60AJ3N | ASPEN |  | CP61C34+TDR | R97MV0855A21DHS | 51500 |  |  | 17.9 | 8.1 | 54000 |  |  | 49500 | 92% | 1.75 | Both | 1072.5 | 4.29 | HRCU-A-CB (Split System: Heat Pump with Remote Outdoor Unit-Air-Source) | N/A
214336701 | Central Heat Pump | RHEEM | RD17AZ60AJ3N | ASPEN |  | CP61C34+TDR | R97MV1155A24DHS | 51500 |  |  | 17.9 | 8.1 | 54000 |  |  | 49500 | 92% | 1.75 | Both | 1072.5 | 4.29 | HRCU-A-CB (Split System: Heat Pump with Remote Outdoor Unit-Air-Source) | N/A
214336704 | Central Heat Pump | RHEEM | RD17AZ60AJ3N | ASPEN |  | CP61C34+TDR | R98MV1155A24UPS | 51500 |  |  | 17.9 | 8.1 | 54000 |  |  | 49500 | 92% | 1.75 | Both | 1072.5 | 4.29 | HRCU-A-CB (Split System: Heat Pump with Remote Outdoor Unit-Air-Source) | N/A
214336693 | Central Heat Pump | RHEEM | RD17AZ60AJ3N | ASPEN |  | CP61C34+TDR | R951V1005A21UHU | 51500 |  |  | 17.9 | 8.1 | 54000 |  |  | 49500 | 92% | 1.75 | Both | 1072.5 | 4.29 | HRCU-A-CB (Split System: Heat Pump with Remote Outdoor Unit-Air-Source) | N/A
214336702 | Central Heat Pump | RHEEM | RD17AZ60AJ3N | ASPEN |  | CP61C34+TDR | R98MV0855A21UPS | 51500 |  |  | 17.9 | 8.1 | 54000 |  |  | 49500 | 92% | 1.75 | Both | 1072.5 | 4.29 | HRCU-A-CB (Split System: Heat Pump with Remote Outdoor Unit-Air-Source) | N/A
214336694 | Central Heat Pump | RHEEM | RD17AZ60AJ3N | ASPEN |  | CP61C34+TDR | R951V1155A24M4S | 52000 |  |  | 17.9 | 8.1 | 54000 |  |  | 49000 | 91% | 1.75 | Both | 1082.5 | 4.33 | HRCU-A-CB (Split System: Heat Pump with Remote Outdoor Unit-Air-Source) | N/A
214336698 | Central Heat Pump | RHEEM | RD17AZ60AJ3N | ASPEN |  | CP61C34+TDR | R962V1155A24M4S | 52000 |  |  | 17.9 | 8.1 | 54000 |  |  | 49000 | 91% | 1.75 | Both | 1082.5 | 4.33 | HRCU-A-CB (Split System: Heat Pump with Remote Outdoor Unit-Air-Source) | N/A
214392546 | Central Heat Pump | RUUD | RD17AZ24AJ3N | ASPEN |  | D(A,C,E)36D24+TDR | R951V0603A17UHU | 20800 |  |  | 17.9 | 8.1 | 22400 |  |  | 17000 | 76% | 2 | Both | 432.5 | 1.73 | HRCU-A-CB (Split System: Heat Pump with Remote Outdoor Unit-Air-Source) | N/A
214392450 | Central Heat Pump | RUUD | RD17AZ24AJ3N | ASPEN |  | D(A,C,E)36D24+TDR | R921V0403A17M4S | 21000 |  |  | 17.9 | 8.1 | 22600 |  |  | 16900 | 75% | 2 | Both | 437.5 | 1.75 | HRCU-A-CB (Split System: Heat Pump with Remote Outdoor Unit-Air-Source) | N/A
214392466 | Central Heat Pump | RUUD | RD17AZ24AJ3N | ASPEN |  | D(A,C,E)36D24+TDR | R921V0603A17M4S | 21000 |  |  | 17.9 | 8.1 | 22600 |  |  | 17000 | 75% | 2 | Both | 437.5 | 1.75 | HRCU-A-CB (Split System: Heat Pump with Remote Outdoor Unit-Air-Source) | N/A
214392498 | Central Heat Pump | RUUD | RD17AZ24AJ3N | ASPEN |  | D(A,C,E)36D24+TDR | R951V0403A17M4S | 21000 |  |  | 17.9 | 8.1 | 22600 |  |  | 16900 | 75% | 2 | Both | 437.5 | 1.75 | HRCU-A-CB (Split System: Heat Pump with Remote Outdoor Unit-Air-Source) | N/A
214392610 | Central Heat Pump | RUUD | RD17AZ24AJ3N | ASPEN |  | D(A,C,E)36D24+TDR | R962V0703A17M4S | 21000 |  |  | 17.9 | 8.1 | 22600 |  |  | 16900 | 75% | 2 | Both | 437.5 | 1.75 | HRCU-A-CB (Split System: Heat Pump with Remote Outdoor Unit-Air-Source) | N/A
214392530 | Central Heat Pump | RUUD | RD17AZ24AJ3N | ASPEN |  | D(A,C,E)36D24+TDR | R951V0603A17M4S | 21000 |  |  | 17.9 | 8.1 | 22600 |  |  | 17000 | 75% | 2 | Both | 437.5 | 1.75 | HRCU-A-CB (Split System: Heat Pump with Remote Outdoor Unit-Air-Source) | N/A
214392562 | Central Heat Pump | RUUD | RD17AZ24AJ3N | ASPEN |  | D(A,C,E)36D24+TDR | R951V0703A17M4S | 21000 |  |  | 17.9 | 8.1 | 22600 |  |  | 16900 | 75% | 2 | Both | 437.5 | 1.75 | HRCU-A-CB (Split System: Heat Pump with Remote Outdoor Unit-Air-Source) | N/A
214392594 | Central Heat Pump | RUUD | RD17AZ24AJ3N | ASPEN |  | D(A,C,E)36D24+TDR | R962V0603A17M4S | 21000 |  |  | 17.9 | 8.1 | 22600 |  |  | 17000 | 75% | 2 | Both | 437.5 | 1.75 | HRCU-A-CB (Split System: Heat Pump with Remote Outdoor Unit-Air-Source) | N/A
214394748 | Central Heat Pump | RUUD | RD17AZ60AJ3N | ASPEN |  | D(A,C,E)60D44+TDR | R951V1155A24M4S | 52000 |  |  | 17.9 | 8.1 | 54000 |  |  | 49000 | 91% | 1.75 | Both | 1082.5 | 4.33 | HRCU-A-CB (Split System: Heat Pump with Remote Outdoor Unit-Air-Source) | N/A
214394782 | Central Heat Pump | RUUD | RD17AZ60AJ3N | ASPEN |  | D(A,C,E)60D44+TDR | U97MV1005A21DHS | 52000 |  |  | 17.9 | 8.1 | 54000 |  |  | 49500 | 92% | 1.75 | Both | 1082.5 | 4.33 | HRCU-A-CB (Split System: Heat Pump with Remote Outdoor Unit-Air-Source) | N/A
214394762 | Central Heat Pump | RUUD | RD17AZ60AJ3N | ASPEN |  | D(A,C,E)60D44+TDR | R962V1155A24M4S | 52000 |  |  | 17.9 | 8.1 | 54000 |  |  | 49000 | 91% | 1.75 | Both | 1082.5 | 4.33 | HRCU-A-CB (Split System: Heat Pump with Remote Outdoor Unit-Air-Source) | N/A
214394734 | Central Heat Pump | RUUD | RD17AZ60AJ3N | ASPEN |  | D(A,C,E)60D44+TDR | R951V0705A21M4S | 52000 |  |  | 17.9 | 8.1 | 54000 |  |  | 49500 | 92% | 1.75 | Both | 1082.5 | 4.33 | HRCU-A-CB (Split System: Heat Pump with Remote Outdoor Unit-Air-Source) | N/A
214394752 | Central Heat Pump | RUUD | RD17AZ60AJ3N | ASPEN |  | D(A,C,E)60D44+TDR | R962V0705A21M4S | 52000 |  |  | 17.9 | 8.1 | 54000 |  |  | 49500 | 92% | 1.75 | Both | 1082.5 | 4.33 | HRCU-A-CB (Split System: Heat Pump with Remote Outdoor Unit-Air-Source) | N/A
214394790 | Central Heat Pump | RUUD | RD17AZ60AJ3N | ASPEN |  | D(A,C,E)60D44+TDR | U98MV0855A21UPS | 52000 |  |  | 17.9 | 8.1 | 54000 |  |  | 49500 | 92% | 1.75 | Both | 1082.5 | 4.33 | HRCU-A-CB (Split System: Heat Pump with Remote Outdoor Unit-Air-Source) | N/A
214394778 | Central Heat Pump | RUUD | RD17AZ60AJ3N | ASPEN |  | D(A,C,E)60D44+TDR | U97MV0855A21DHS | 52000 |  |  | 17.9 | 8.1 | 54000 |  |  | 49500 | 92% | 1.75 | Both | 1082.5 | 4.33 | HRCU-A-CB (Split System: Heat Pump with Remote Outdoor Unit-Air-Source) | N/A
214394796 | Central Heat Pump | RUUD | RD17AZ60AJ3N | ASPEN |  | D(A,C,E)60D44+TDR | U98MV1155A24UPS | 52000 |  |  | 17.9 | 8.1 | 54000 |  |  | 49500 | 92% | 1.75 | Both | 1082.5 | 4.33 | HRCU-A-CB (Split System: Heat Pump with Remote Outdoor Unit-Air-Source) | N/A
214394740 | Central Heat Pump | RUUD | RD17AZ60AJ3N | ASPEN |  | D(A,C,E)60D44+TDR | R951V1005A21M4S | 52000 |  |  | 17.9 | 8.1 | 54000 |  |  | 49500 | 92% | 1.75 | Both | 1082.5 | 4.33 | HRCU-A-CB (Split System: Heat Pump with Remote Outdoor Unit-Air-Source) | N/A
214394786 | Central Heat Pump | RUUD | RD17AZ60AJ3N | ASPEN |  | D(A,C,E)60D44+TDR | U97MV1155A24DHS | 52000 |  |  | 17.9 | 8.1 | 54000 |  |  | 49500 | 92% | 1.75 | Both | 1082.5 | 4.33 | HRCU-A-CB (Split System: Heat Pump with Remote Outdoor Unit-Air-Source) | N/A
214394744 | Central Heat Pump | RUUD | RD17AZ60AJ3N | ASPEN |  | D(A,C,E)60D44+TDR | R951V1005A21UHU | 52000 |  |  | 17.9 | 8.1 | 54000 |  |  | 49500 | 92% | 1.75 | Both | 1082.5 | 4.33 | HRCU-A-CB (Split System: Heat Pump with Remote Outdoor Unit-Air-Source) | N/A
214394758 | Central Heat Pump | RUUD | RD17AZ60AJ3N | ASPEN |  | D(A,C,E)60D44+TDR | R962V1005A21M4S | 52000 |  |  | 17.9 | 8.1 | 54000 |  |  | 49500 | 92% | 1.75 | Both | 1082.5 | 4.33 | HRCU-A-CB (Split System: Heat Pump with Remote Outdoor Unit-Air-Source) | N/A
214392674 | Central Heat Pump | RUUD | RD17AZ24AJ3N | ASPEN |  | D(A,C,E)36D24+TDR | U97MV0603A17DHS | 21000 |  |  | 18.9 | 8.1 | 22600 |  |  | 16900 | 75% | 2 | Both | 437.5 | 1.75 | HRCU-A-CB (Split System: Heat Pump with Remote Outdoor Unit-Air-Source) | N/A
214392722 | Central Heat Pump | RUUD | RD17AZ24AJ3N | ASPEN |  | D(A,C,E)36D24+TDR | U98MV0703A17UPS | 21000 |  |  | 18.9 | 8.1 | 22600 |  |  | 16900 | 75% | 2 | Both | 437.5 | 1.75 | HRCU-A-CB (Split System: Heat Pump with Remote Outdoor Unit-Air-Source) | N/A
214392706 | Central Heat Pump | RUUD | RD17AZ24AJ3N | ASPEN |  | D(A,C,E)36D24+TDR | U98MV0603A17UPS | 21000 |  |  | 18.9 | 8.1 | 22600 |  |  | 16900 | 75% | 2 | Both | 437.5 | 1.75 | HRCU-A-CB (Split System: Heat Pump with Remote Outdoor Unit-Air-Source) | N/A
213821662 | Central Heat Pump | TEMPSTAR | DLCURAH36ABK | ASPEN |  | D(A,C,E)36C34+TDR | *96VTN0801716B* | 33800 |  |  | 16 | 8.1 | 37800 |  |  | 31800 | 84% | 2.7 | Both | 705 | 2.82 | HRCU-A-CB (Split System: Heat Pump with Remote Outdoor Unit-Air-Source) | N/A
213821637 | Central Heat Pump | TEMPSTAR | DLCURAH36ABK | ASPEN |  | D(A,C,E)36B34+TDR | *96MSN0801716A* | 34400 |  |  | 16 | 8.1 | 38500 |  |  | 31800 | 83% | 2.68 | Both | 717.5 | 2.87 | HRCU-A-CB (Split System: Heat Pump with Remote Outdoor Unit-Air-Source) | N/A
213821666 | Central Heat Pump | TEMPSTAR | DLCURAH36ABK | ASPEN |  | D(A,C,E)42B34+TDR | *96VTN0802120B* | 33800 |  |  | 16.5 | 8.1 | 37800 |  |  | 31400 | 83% | 2.72 | Both | 705 | 2.82 | HRCU-A-CB (Split System: Heat Pump with Remote Outdoor Unit-Air-Source) | N/A
213821569 | Central Heat Pump | TEMPSTAR | DLCURAH36ABK | ASPEN |  | D(A,C,E)36C34+TDR | *80MS(N,L)0701712A* | 33800 |  |  | 16.5 | 8.1 | 37800 |  |  | 31800 | 84% | 2.73 | Both | 705 | 2.82 | HRCU-A-CB (Split System: Heat Pump with Remote Outdoor Unit-Air-Source) | N/A
214720231 | Central Heat Pump | BOSCH | BOVA-24HDN1-M15G | ASPEN |  | AEW254+TDR |  | 15900 |  |  | 15.2 | 8.1 | 17500 |  |  | 12900 | 74% | 1.81 | Both | 330 | 1.32 | HRCU-A-CB (Split System: Heat Pump with Remote Outdoor Unit-Air-Source) | N/A
214723113 | Central Heat Pump | BOSCH | BOVA-24HDN1-M15G | ASPEN |  | L(E,F)W30A4 |  | 16500 |  |  | 15.2 | 8.1 | 18000 |  |  | 12900 | 72% | 1.81 | Both | 345 | 1.38 | HRCU-A-CB (Split System: Heat Pump with Remote Outdoor Unit-Air-Source) | N/A
216436708 | Central Heat Pump | MIDEA | MOVA-24HDN1-M16G | ASPEN |  | L(E,F)W30A4 |  | 16500 |  |  | 15.2 | 8.1 | 18000 |  |  | 12900 | 72% | 1.81 | Both | 345 | 1.38 | HRCU-A-CB (Split System: Heat Pump with Remote Outdoor Unit-Air-Source) | N/A
215385621 | Central Heat Pump | HISENSE | AUWR-24U3SF2 | ASPEN |  | L(E,F)W30C4 |  | 21200 |  |  | 15.8 | 8.1 | 23000 |  |  | 17700 | 77% | 1.98 | Both | 442.5 | 1.77 | HRCU-A-CB (Split System: Heat Pump with Remote Outdoor Unit-Air-Source) | N/A
215385623 | Central Heat Pump | HISENSE | AUWR-24U3SF2 | ASPEN |  | L(E,F)W36D4 |  | 21400 |  |  | 15.8 | 8.1 | 23200 |  |  | 17700 | 76% | 1.98 | Both | 445 | 1.78 | HRCU-A-CB (Split System: Heat Pump with Remote Outdoor Unit-Air-Source) | N/A
215391369 | Central Heat Pump | FRIEDRICH | WFPU17Z243C | ASPEN |  | A(E,F)W244+TDR |  | 20600 |  |  | 16 | 8.1 | 23000 |  |  | 18000 | 78% | 2.3 | Both | 430 | 1.72 | HRCU-A-CB (Split System: Heat Pump with Remote Outdoor Unit-Air-Source) | N/A
215391370 | Central Heat Pump | FRIEDRICH | WFPU17Z243C | ASPEN |  | L(E,F)W30E4 |  | 21000 |  |  | 16 | 8.1 | 23000 |  |  | 18000 | 78% | 2.3 | Both | 437.5 | 1.75 | HRCU-A-CB (Split System: Heat Pump with Remote Outdoor Unit-Air-Source) | N/A
215391371 | Central Heat Pump | FRIEDRICH | WFPU17Z243C | ASPEN |  | L(E,F)W30F4 |  | 21200 |  |  | 16 | 8.1 | 23000 |  |  | 18000 | 78% | 2.3 | Both | 442.5 | 1.77 | HRCU-A-CB (Split System: Heat Pump with Remote Outdoor Unit-Air-Source) | N/A
215385627 | Central Heat Pump | HISENSE | AUWR-36U3SA2 | ASPEN |  | L(E,F)W30F4 |  | 26800 |  |  | 16 | 8.1 | 28600 |  |  | 23200 | 81% | 2.07 | Both | 557.5 | 2.23 | HRCU-A-CB (Split System: Heat Pump with Remote Outdoor Unit-Air-Source) | N/A
213821565 | Central Heat Pump | TEMPSTAR | DLCURAH36ABK | ASPEN |  | D(A,C,E)36B34+TDR | *80MS(N,L)0701412A* | 34600 |  |  | 16 | 8.1 | 38500 |  |  | 32200 | 84% | 2.63 | Both | 720 | 2.88 | HRCU-A-CB (Split System: Heat Pump with Remote Outdoor Unit-Air-Source) | N/A
213821638 | Central Heat Pump | TEMPSTAR | DLCURAH36ABK | ASPEN |  | D(A,C,E)36C34+TDR | *96MSN0801716A* | 34800 |  |  | 16 | 8.1 | 38500 |  |  | 31800 | 83% | 2.68 | Both | 725 | 2.9 | HRCU-A-CB (Split System: Heat Pump with Remote Outdoor Unit-Air-Source) | N/A
213821567 | Central Heat Pump | TEMPSTAR | DLCURAH36ABK | ASPEN |  | D(A,C,E)42B34+TDR | *80MS(N,L)0701412A* | 35200 |  |  | 16 | 8.1 | 38500 |  |  | 32200 | 84% | 2.63 | Both | 732.5 | 2.93 | HRCU-A-CB (Split System: Heat Pump with Remote Outdoor Unit-Air-Source) | N/A
213821566 | Central Heat Pump | TEMPSTAR | DLCURAH36ABK | ASPEN |  | D(A,C,E)36C34+TDR | *80MS(N,L)0701412A* | 35200 |  |  | 16 | 8.1 | 38500 |  |  | 32200 | 84% | 2.63 | Both | 732.5 | 2.93 | HRCU-A-CB (Split System: Heat Pump with Remote Outdoor Unit-Air-Source) | N/A
213821602 | Central Heat Pump | TEMPSTAR | DLCURAH36ABK | ASPEN |  | D(A,C,E)36C34+TDR | *80VTL0451412B* | 35200 |  |  | 16 | 8.1 | 38500 |  |  | 32200 | 84% | 2.64 | Both | 732.5 | 2.93 | HRCU-A-CB (Split System: Heat Pump with Remote Outdoor Unit-Air-Source) | N/A
213821603 | Central Heat Pump | TEMPSTAR | DLCURAH36ABK | ASPEN |  | D(A,C,E)42B34+TDR | *80VTL0451412B* | 35200 |  |  | 16 | 8.1 | 38500 |  |  | 32200 | 84% | 2.64 | Both | 732.5 | 2.93 | HRCU-A-CB (Split System: Heat Pump with Remote Outdoor Unit-Air-Source) | N/A
213821571 | Central Heat Pump | TEMPSTAR | DLCURAH36ABK | ASPEN |  | D(A,C,E)36B34+TDR | *80MS(N,L)0701716A* | 34600 |  |  | 16.5 | 8.1 | 38500 |  |  | 31800 | 83% | 2.71 | Both | 720 | 2.88 | HRCU-A-CB (Split System: Heat Pump with Remote Outdoor Unit-Air-Source) | N/A
213821572 | Central Heat Pump | TEMPSTAR | DLCURAH36ABK | ASPEN |  | D(A,C,E)36C34+TDR | *80MS(N,L)0701716A* | 35000 |  |  | 16.5 | 8.1 | 38500 |  |  | 31800 | 83% | 2.71 | Both | 730 | 2.92 | HRCU-A-CB (Split System: Heat Pump with Remote Outdoor Unit-Air-Source) | N/A
213821573 | Central Heat Pump | TEMPSTAR | DLCURAH36ABK | ASPEN |  | D(A,C,E)42B34+TDR | *80MS(N,L)0701716A* | 35000 |  |  | 16.5 | 8.1 | 38500 |  |  | 31800 | 83% | 2.71 | Both | 730 | 2.92 | HRCU-A-CB (Split System: Heat Pump with Remote Outdoor Unit-Air-Source) | N/A
213821667 | Central Heat Pump | TEMPSTAR | DLCURAH36ABK | ASPEN |  | D(A,C,E)36B34+TDR | *96VTN1002120B* | 35200 |  |  | 16.5 | 8.1 | 38500 |  |  | 32200 | 84% | 2.61 | Both | 732.5 | 2.93 | HRCU-A-CB (Split System: Heat Pump with Remote Outdoor Unit-Air-Source) | N/A
213821591 | Central Heat Pump | TEMPSTAR | DLCURAH36ABK | ASPEN |  | D(A,C,E)42B34+TDR | *80MS(N,L)1102120A* | 35400 |  |  | 16.5 | 8.1 | 38500 |  |  | 32200 | 84% | 2.55 | Both | 737.5 | 2.95 | HRCU-A-CB (Split System: Heat Pump with Remote Outdoor Unit-Air-Source) | N/A
213821589 | Central Heat Pump | TEMPSTAR | DLCURAH36ABK | ASPEN |  | D(A,C,E)36B34+TDR | *80MS(N,L)1102120A* | 35400 |  |  | 16.5 | 8.1 | 38500 |  |  | 32200 | 84% | 2.55 | Both | 737.5 | 2.95 | HRCU-A-CB (Split System: Heat Pump with Remote Outdoor Unit-Air-Source) | N/A
213821590 | Central Heat Pump | TEMPSTAR | DLCURAH36ABK | ASPEN |  | D(A,C,E)36C34+TDR | *80MS(N,L)1102120A* | 35400 |  |  | 16.5 | 8.1 | 38500 |  |  | 32200 | 84% | 2.55 | Both | 737.5 | 2.95 | HRCU-A-CB (Split System: Heat Pump with Remote Outdoor Unit-Air-Source) | N/A
213821579 | Central Heat Pump | TEMPSTAR | DLCURAH36ABK | ASPEN |  | D(A,C,E)42B34+TDR | *80MS(N,L)0901714A* | 35400 |  |  | 16.5 | 8.1 | 38500 |  |  | 32200 | 84% | 2.58 | Both | 737.5 | 2.95 | HRCU-A-CB (Split System: Heat Pump with Remote Outdoor Unit-Air-Source) | N/A
213821578 | Central Heat Pump | TEMPSTAR | DLCURAH36ABK | ASPEN |  | D(A,C,E)36C34+TDR | *80MS(N,L)0901714A* | 35400 |  |  | 16.5 | 8.1 | 38500 |  |  | 32200 | 84% | 2.58 | Both | 737.5 | 2.95 | HRCU-A-CB (Split System: Heat Pump with Remote Outdoor Unit-Air-Source) | N/A
213821669 | Central Heat Pump | TEMPSTAR | DLCURAH36ABK | ASPEN |  | D(A,C,E)42B34+TDR | *96VTN1002120B* | 35400 |  |  | 16.5 | 8.1 | 38500 |  |  | 32200 | 84% | 2.61 | Both | 737.5 | 2.95 | HRCU-A-CB (Split System: Heat Pump with Remote Outdoor Unit-Air-Source) | N/A
213821668 | Central Heat Pump | TEMPSTAR | DLCURAH36ABK | ASPEN |  | D(A,C,E)36C34+TDR | *96VTN1002120B* | 35400 |  |  | 16.5 | 8.1 | 38500 |  |  | 32200 | 84% | 2.61 | Both | 737.5 | 2.95 | HRCU-A-CB (Split System: Heat Pump with Remote Outdoor Unit-Air-Source) | N/A
215375099 | Central Heat Pump | RUUD | RD17AZ24AJ3N | ASPEN |  | D(A,C,E)30B36+TDR | R951V0603A17UHU | 21400 |  |  | 17 | 8.1 | 22400 |  |  | 19100 | 85% | 2 | Both | 445 | 1.78 | HRCU-A-CB (Split System: Heat Pump with Remote Outdoor Unit-Air-Source) | N/A
215375102 | Central Heat Pump | RUUD | RD17AZ24AJ3N | ASPEN |  | D(A,C,E)30B36+TDR | R962V0603A17M4S | 21600 |  |  | 17 | 8.1 | 22600 |  |  | 19000 | 84% | 2 | Both | 450 | 1.8 | HRCU-A-CB (Split System: Heat Pump with Remote Outdoor Unit-Air-Source) | N/A
215375101 | Central Heat Pump | RUUD | RD17AZ24AJ3N | ASPEN |  | D(A,C,E)30B36+TDR | R962V0403A17M4S | 21600 |  |  | 17 | 8.1 | 22600 |  |  | 19000 | 84% | 2 | Both | 450 | 1.8 | HRCU-A-CB (Split System: Heat Pump with Remote Outdoor Unit-Air-Source) | N/A
215375093 | Central Heat Pump | RUUD | RD17AZ24AJ3N | ASPEN |  | D(A,C,E)30B36+TDR | R921V0403A17M4S | 21600 |  |  | 17 | 8.1 | 22600 |  |  | 19000 | 84% | 2 | Both | 450 | 1.8 | HRCU-A-CB (Split System: Heat Pump with Remote Outdoor Unit-Air-Source) | N/A
215375100 | Central Heat Pump | RUUD | RD17AZ24AJ3N | ASPEN |  | D(A,C,E)30B36+TDR | R951V0703A17M4S | 21600 |  |  | 17 | 8.1 | 22600 |  |  | 19000 | 84% | 2 | Both | 450 | 1.8 | HRCU-A-CB (Split System: Heat Pump with Remote Outdoor Unit-Air-Source) | N/A
215375103 | Central Heat Pump | RUUD | RD17AZ24AJ3N | ASPEN |  | D(A,C,E)30B36+TDR | R962V0703A17M4S | 21600 |  |  | 17 | 8.1 | 22600 |  |  | 19000 | 84% | 2 | Both | 450 | 1.8 | HRCU-A-CB (Split System: Heat Pump with Remote Outdoor Unit-Air-Source) | N/A
215375094 | Central Heat Pump | RUUD | RD17AZ24AJ3N | ASPEN |  | D(A,C,E)30B36+TDR | R921V0603A17M4S | 21600 |  |  | 17 | 8.1 | 22600 |  |  | 19000 | 84% | 2 | Both | 450 | 1.8 | HRCU-A-CB (Split System: Heat Pump with Remote Outdoor Unit-Air-Source) | N/A
215375095 | Central Heat Pump | RUUD | RD17AZ24AJ3N | ASPEN |  | D(A,C,E)30B36+TDR | R921V0703A17M4S | 21600 |  |  | 17 | 8.1 | 22600 |  |  | 19000 | 84% | 2 | Both | 450 | 1.8 | HRCU-A-CB (Split System: Heat Pump with Remote Outdoor Unit-Air-Source) | N/A
215375096 | Central Heat Pump | RUUD | RD17AZ24AJ3N | ASPEN |  | D(A,C,E)30B36+TDR | R951V0403A17M4S | 21600 |  |  | 17 | 8.1 | 22600 |  |  | 19000 | 84% | 2 | Both | 450 | 1.8 | HRCU-A-CB (Split System: Heat Pump with Remote Outdoor Unit-Air-Source) | N/A
214854009 | Central Heat Pump | RUUD | RD17AZ36AJ3N | ASPEN |  | AE*S+CM36B34+TDR |  | 31600 |  |  | 17 | 8.1 | 32400 |  |  | 25400 | 78% | 3.08 | Both | 657.5 | 2.63 | HRCU-A-CB (Split System: Heat Pump with Remote Outdoor Unit-Air-Source) | N/A
214393947 | Central Heat Pump | RUUD | RD17AZ36AJ3N | ASPEN |  | D(A,C,E)48C34+TDR | R951V1005A21M4S | 32800 |  |  | 17 | 8.1 | 34200 |  |  | 29600 | 87% | 1.9 | Both | 682.5 | 2.73 | HRCU-A-CB (Split System: Heat Pump with Remote Outdoor Unit-Air-Source) | N/A
214393941 | Central Heat Pump | RUUD | RD17AZ36AJ3N | ASPEN |  | D(A,C,E)42D34+TDR | R951V1005A21M4S | 32800 |  |  | 17 | 8.1 | 34200 |  |  | 29600 | 87% | 1.9 | Both | 682.5 | 2.73 | HRCU-A-CB (Split System: Heat Pump with Remote Outdoor Unit-Air-Source) | N/A
214393938 | Central Heat Pump | RUUD | RD17AZ36AJ3N | ASPEN |  | D(A,C,E)42B44+TDR | R951V1005A21M4S | 33000 |  |  | 17 | 8.1 | 34200 |  |  | 29600 | 87% | 1.9 | Both | 687.5 | 2.75 | HRCU-A-CB (Split System: Heat Pump with Remote Outdoor Unit-Air-Source) | N/A
215375194 | Central Heat Pump | RUUD | RD17AZ36AJ3N | ASPEN |  | D(A,C,E)36C46+TDR | R951V1005A21M4S | 33000 |  |  | 17 | 8.1 | 34200 |  |  | 31400 | 92% | 1.9 | Both | 687.5 | 2.75 | HRCU-A-CB (Split System: Heat Pump with Remote Outdoor Unit-Air-Source) | N/A
214393933 | Central Heat Pump | RUUD | RD17AZ36AJ3N | ASPEN |  | D(A,C,E)36C44+TDR | R951V1005A21M4S | 33000 |  |  | 17 | 8.1 | 34200 |  |  | 29600 | 87% | 1.9 | Both | 687.5 | 2.75 | HRCU-A-CB (Split System: Heat Pump with Remote Outdoor Unit-Air-Source) | N/A
214393948 | Central Heat Pump | RUUD | RD17AZ36AJ3N | ASPEN |  | D(A,C,E)48C44+TDR | R951V1005A21M4S | 33200 |  |  | 17 | 8.1 | 34200 |  |  | 29600 | 87% | 1.9 | Both | 692.5 | 2.77 | HRCU-A-CB (Split System: Heat Pump with Remote Outdoor Unit-Air-Source) | N/A
214393935 | Central Heat Pump | RUUD | RD17AZ36AJ3N | ASPEN |  | D(A,C,E)36D44+TDR | R951V1005A21M4S | 33200 |  |  | 17 | 8.1 | 34200 |  |  | 29600 | 87% | 1.9 | Both | 692.5 | 2.77 | HRCU-A-CB (Split System: Heat Pump with Remote Outdoor Unit-Air-Source) | N/A
214393940 | Central Heat Pump | RUUD | RD17AZ36AJ3N | ASPEN |  | D(A,C,E)42C44+TDR | R951V1005A21M4S | 33200 |  |  | 17 | 8.1 | 34200 |  |  | 29600 | 87% | 1.9 | Both | 692.5 | 2.77 | HRCU-A-CB (Split System: Heat Pump with Remote Outdoor Unit-Air-Source) | N/A
214393942 | Central Heat Pump | RUUD | RD17AZ36AJ3N | ASPEN |  | D(A,C,E)42D44+TDR | R951V1005A21M4S | 33400 |  |  | 17 | 8.1 | 34200 |  |  | 29600 | 87% | 1.9 | Both | 695 | 2.78 | HRCU-A-CB (Split System: Heat Pump with Remote Outdoor Unit-Air-Source) | N/A
214392535 | Central Heat Pump | RUUD | RD17AZ24AJ3N | ASPEN |  | D(A,C,E)24C34+TDR | R951V0603A17UHU | 21400 |  |  | 18 | 8.1 | 22400 |  |  | 17000 | 76% | 2 | Both | 445 | 1.78 | HRCU-A-CB (Split System: Heat Pump with Remote Outdoor Unit-Air-Source) | N/A
214392507 | Central Heat Pump | RUUD | RD17AZ24AJ3N | ASPEN |  | D(A,C,E)30B34+TDR | R951V0403A17UHU | 21400 |  |  | 18 | 8.1 | 22400 |  |  | 17100 | 76% | 2 | Both | 445 | 1.78 | HRCU-A-CB (Split System: Heat Pump with Remote Outdoor Unit-Air-Source) | N/A
214392539 | Central Heat Pump | RUUD | RD17AZ24AJ3N | ASPEN |  | D(A,C,E)30B34+TDR | R951V0603A17UHU | 21400 |  |  | 18 | 8.1 | 22400 |  |  | 17000 | 76% | 2 | Both | 445 | 1.78 | HRCU-A-CB (Split System: Heat Pump with Remote Outdoor Unit-Air-Source) | N/A
214392439 | Central Heat Pump | RUUD | RD17AZ24AJ3N | ASPEN |  | D(A,C,E)24C34+TDR | R921V0403A17M4S | 21600 |  |  | 18 | 8.1 | 22600 |  |  | 16900 | 75% | 2 | Both | 450 | 1.8 | HRCU-A-CB (Split System: Heat Pump with Remote Outdoor Unit-Air-Source) | N/A
214392459 | Central Heat Pump | RUUD | RD17AZ24AJ3N | ASPEN |  | D(A,C,E)30B34+TDR | R921V0603A17M4S | 21600 |  |  | 18 | 8.1 | 22600 |  |  | 17000 | 75% | 2 | Both | 450 | 1.8 | HRCU-A-CB (Split System: Heat Pump with Remote Outdoor Unit-Air-Source) | N/A
214392491 | Central Heat Pump | RUUD | RD17AZ24AJ3N | ASPEN |  | D(A,C,E)30B34+TDR | R951V0403A17M4S | 21600 |  |  | 18 | 8.1 | 22600 |  |  | 16900 | 75% | 2 | Both | 450 | 1.8 | HRCU-A-CB (Split System: Heat Pump with Remote Outdoor Unit-Air-Source) | N/A
214392475 | Central Heat Pump | RUUD | RD17AZ24AJ3N | ASPEN |  | D(A,C,E)30B34+TDR | R921V0703A17M4S | 21600 |  |  | 18 | 8.1 | 22600 |  |  | 16900 | 75% | 2 | Both | 450 | 1.8 | HRCU-A-CB (Split System: Heat Pump with Remote Outdoor Unit-Air-Source) | N/A
214392567 | Central Heat Pump | RUUD | RD17AZ24AJ3N | ASPEN |  | D(A,C,E)24C34+TDR | R962V0403A17M4S | 21600 |  |  | 18 | 8.1 | 22600 |  |  | 16900 | 75% | 2 | Both | 450 | 1.8 | HRCU-A-CB (Split System: Heat Pump with Remote Outdoor Unit-Air-Source) | N/A
214392583 | Central Heat Pump | RUUD | RD17AZ24AJ3N | ASPEN |  | D(A,C,E)24C34+TDR | R962V0603A17M4S | 21600 |  |  | 18 | 8.1 | 22600 |  |  | 17000 | 75% | 2 | Both | 450 | 1.8 | HRCU-A-CB (Split System: Heat Pump with Remote Outdoor Unit-Air-Source) | N/A
214392443 | Central Heat Pump | RUUD | RD17AZ24AJ3N | ASPEN |  | D(A,C,E)30B34+TDR | R921V0403A17M4S | 21600 |  |  | 18 | 8.1 | 22600 |  |  | 16900 | 75% | 2 | Both | 450 | 1.8 | HRCU-A-CB (Split System: Heat Pump with Remote Outdoor Unit-Air-Source) | N/A
214392587 | Central Heat Pump | RUUD | RD17AZ24AJ3N | ASPEN |  | D(A,C,E)30B34+TDR | R962V0603A17M4S | 21600 |  |  | 18 | 8.1 | 22600 |  |  | 17000 | 75% | 2 | Both | 450 | 1.8 | HRCU-A-CB (Split System: Heat Pump with Remote Outdoor Unit-Air-Source) | N/A
214392471 | Central Heat Pump | RUUD | RD17AZ24AJ3N | ASPEN |  | D(A,C,E)24C34+TDR | R921V0703A17M4S | 21600 |  |  | 18 | 8.1 | 22600 |  |  | 16900 | 75% | 2 | Both | 450 | 1.8 | HRCU-A-CB (Split System: Heat Pump with Remote Outdoor Unit-Air-Source) | N/A
214392487 | Central Heat Pump | RUUD | RD17AZ24AJ3N | ASPEN |  | D(A,C,E)24C34+TDR | R951V0403A17M4S | 21600 |  |  | 18 | 8.1 | 22600 |  |  | 16900 | 75% | 2 | Both | 450 | 1.8 | HRCU-A-CB (Split System: Heat Pump with Remote Outdoor Unit-Air-Source) | N/A
214392551 | Central Heat Pump | RUUD | RD17AZ24AJ3N | ASPEN |  | D(A,C,E)24C34+TDR | R951V0703A17M4S | 21600 |  |  | 18 | 8.1 | 22600 |  |  | 16900 | 75% | 2 | Both | 450 | 1.8 | HRCU-A-CB (Split System: Heat Pump with Remote Outdoor Unit-Air-Source) | N/A
214392599 | Central Heat Pump | RUUD | RD17AZ24AJ3N | ASPEN |  | D(A,C,E)24C34+TDR | R962V0703A17M4S | 21600 |  |  | 18 | 8.1 | 22600 |  |  | 16900 | 75% | 2 | Both | 450 | 1.8 | HRCU-A-CB (Split System: Heat Pump with Remote Outdoor Unit-Air-Source) | N/A
214392571 | Central Heat Pump | RUUD | RD17AZ24AJ3N | ASPEN |  | D(A,C,E)30B34+TDR | R962V0403A17M4S | 21600 |  |  | 18 | 8.1 | 22600 |  |  | 16900 | 75% | 2 | Both | 450 | 1.8 | HRCU-A-CB (Split System: Heat Pump with Remote Outdoor Unit-Air-Source) | N/A
214392603 | Central Heat Pump | RUUD | RD17AZ24AJ3N | ASPEN |  | D(A,C,E)30B34+TDR | R962V0703A17M4S | 21600 |  |  | 18 | 8.1 | 22600 |  |  | 16900 | 75% | 2 | Both | 450 | 1.8 | HRCU-A-CB (Split System: Heat Pump with Remote Outdoor Unit-Air-Source) | N/A
214392523 | Central Heat Pump | RUUD | RD17AZ24AJ3N | ASPEN |  | D(A,C,E)30B34+TDR | R951V0603A17M4S | 21600 |  |  | 18 | 8.1 | 22600 |  |  | 17000 | 75% | 2 | Both | 450 | 1.8 | HRCU-A-CB (Split System: Heat Pump with Remote Outdoor Unit-Air-Source) | N/A
214392555 | Central Heat Pump | RUUD | RD17AZ24AJ3N | ASPEN |  | D(A,C,E)30B34+TDR | R951V0703A17M4S | 21600 |  |  | 18 | 8.1 | 22600 |  |  | 16900 | 75% | 2 | Both | 450 | 1.8 | HRCU-A-CB (Split System: Heat Pump with Remote Outdoor Unit-Air-Source) | N/A
214393924 | Central Heat Pump | RUUD | RD17AZ36AJ3N | ASPEN |  | D(A,C,E)48C34+TDR | R951V0855A21M4S | 32800 |  |  | 18 | 8.1 | 34200 |  |  | 29600 | 87% | 1.9 | Both | 682.5 | 2.73 | HRCU-A-CB (Split System: Heat Pump with Remote Outdoor Unit-Air-Source) | N/A
214393842 | Central Heat Pump | RUUD | RD17AZ36AJ3N | ASPEN |  | D(A,C,E)48C34+TDR | R951V0603A17UHU | 32800 |  |  | 18 | 8.1 | 34200 |  |  | 29800 | 87% | 1.9 | Both | 682.5 | 2.73 | HRCU-A-CB (Split System: Heat Pump with Remote Outdoor Unit-Air-Source) | N/A
214394388 | Central Heat Pump | RUUD | RD17AZ36AJ3N | ASPEN |  | D(A,C,E)48C34+TDR | U97MV0603A17DHS | 32800 |  |  | 18 | 8.1 | 34200 |  |  | 29600 | 87% | 1.9 | Both | 682.5 | 2.73 | HRCU-A-CB (Split System: Heat Pump with Remote Outdoor Unit-Air-Source) | N/A
214393804 | Central Heat Pump | RUUD | RD17AZ36AJ3N | ASPEN |  | D(A,C,E)42D34+TDR | R951V0603A17M4S | 32800 |  |  | 18 | 8.1 | 34200 |  |  | 29800 | 87% | 1.9 | Both | 682.5 | 2.73 | HRCU-A-CB (Split System: Heat Pump with Remote Outdoor Unit-Air-Source) | N/A
214393752 | Central Heat Pump | RUUD | RD17AZ36AJ3N | ASPEN |  | D(A,C,E)48C34+TDR | R951V0403A17M4S | 32800 |  |  | 18 | 8.1 | 34200 |  |  | 29600 | 87% | 1.9 | Both | 682.5 | 2.73 | HRCU-A-CB (Split System: Heat Pump with Remote Outdoor Unit-Air-Source) | N/A
214394036 | Central Heat Pump | RUUD | RD17AZ36AJ3N | ASPEN |  | D(A,C,E)48C34+TDR | R962V0603A17M4S | 32800 |  |  | 18 | 8.1 | 34200 |  |  | 29800 | 87% | 1.9 | Both | 682.5 | 2.73 | HRCU-A-CB (Split System: Heat Pump with Remote Outdoor Unit-Air-Source) | N/A
214394028 | Central Heat Pump | RUUD | RD17AZ36AJ3N | ASPEN |  | D(A,C,E)42D34+TDR | R962V0603A17M4S | 32800 |  |  | 18 | 8.1 | 34200 |  |  | 29800 | 87% | 1.9 | Both | 682.5 | 2.73 | HRCU-A-CB (Split System: Heat Pump with Remote Outdoor Unit-Air-Source) | N/A
214394440 | Central Heat Pump | RUUD | RD17AZ36AJ3N | ASPEN |  | D(A,C,E)42D34+TDR | U97MV0855A21DHS | 32800 |  |  | 18 | 8.1 | 34200 |  |  | 29400 | 86% | 1.9 | Both | 682.5 | 2.73 | HRCU-A-CB (Split System: Heat Pump with Remote Outdoor Unit-Air-Source) | N/A
214393812 | Central Heat Pump | RUUD | RD17AZ36AJ3N | ASPEN |  | D(A,C,E)48C34+TDR | R951V0603A17M4S | 32800 |  |  | 18 | 8.1 | 34200 |  |  | 29800 | 87% | 1.9 | Both | 682.5 | 2.73 | HRCU-A-CB (Split System: Heat Pump with Remote Outdoor Unit-Air-Source) | N/A
214394538 | Central Heat Pump | RUUD | RD17AZ36AJ3N | ASPEN |  | D(A,C,E)48C34+TDR | U98MV0603A17UPS | 32800 |  |  | 18 | 8.1 | 34200 |  |  | 29800 | 87% | 1.9 | Both | 682.5 | 2.73 | HRCU-A-CB (Split System: Heat Pump with Remote Outdoor Unit-Air-Source) | N/A
214394380 | Central Heat Pump | RUUD | RD17AZ36AJ3N | ASPEN |  | D(A,C,E)42D34+TDR | U97MV0603A17DHS | 32800 |  |  | 18 | 8.1 | 34200 |  |  | 29600 | 87% | 1.9 | Both | 682.5 | 2.73 | HRCU-A-CB (Split System: Heat Pump with Remote Outdoor Unit-Air-Source) | N/A
214393916 | Central Heat Pump | RUUD | RD17AZ36AJ3N | ASPEN |  | D(A,C,E)42D34+TDR | R951V0855A21M4S | 32800 |  |  | 18 | 8.1 | 34200 |  |  | 29600 | 87% | 1.9 | Both | 682.5 | 2.73 | HRCU-A-CB (Split System: Heat Pump with Remote Outdoor Unit-Air-Source) | N/A
214393774 | Central Heat Pump | RUUD | RD17AZ36AJ3N | ASPEN |  | D(A,C,E)42D34+TDR | R951V0403A17UHU | 32800 |  |  | 18 | 8.1 | 34200 |  |  | 29800 | 87% | 1.9 | Both | 682.5 | 2.73 | HRCU-A-CB (Split System: Heat Pump with Remote Outdoor Unit-Air-Source) | N/A
214393872 | Central Heat Pump | RUUD | RD17AZ36AJ3N | ASPEN |  | D(A,C,E)48C34+TDR | R951V0703A17M4S | 32800 |  |  | 18 | 8.1 | 34200 |  |  | 29600 | 87% | 1.9 | Both | 682.5 | 2.73 | HRCU-A-CB (Split System: Heat Pump with Remote Outdoor Unit-Air-Source) | N/A
214393834 | Central Heat Pump | RUUD | RD17AZ36AJ3N | ASPEN |  | D(A,C,E)42D34+TDR | R951V0603A17UHU | 32800 |  |  | 18 | 8.1 | 34200 |  |  | 29800 | 87% | 1.9 | Both | 682.5 | 2.73 | HRCU-A-CB (Split System: Heat Pump with Remote Outdoor Unit-Air-Source) | N/A
214393744 | Central Heat Pump | RUUD | RD17AZ36AJ3N | ASPEN |  | D(A,C,E)42D34+TDR | R951V0403A17M4S | 32800 |  |  | 18 | 8.1 | 34200 |  |  | 29600 | 87% | 1.9 | Both | 682.5 | 2.73 | HRCU-A-CB (Split System: Heat Pump with Remote Outdoor Unit-Air-Source) | N/A
214394620 | Central Heat Pump | RUUD | RD17AZ36AJ3N | ASPEN |  | D(A,C,E)42D34+TDR | U98MV1005A21UPS | 32800 |  |  | 18 | 8.1 | 34200 |  |  | 29600 | 87% | 1.9 | Both | 682.5 | 2.73 | HRCU-A-CB (Split System: Heat Pump with Remote Outdoor Unit-Air-Source) | N/A
214393782 | Central Heat Pump | RUUD | RD17AZ36AJ3N | ASPEN |  | D(A,C,E)48C34+TDR | R951V0403A17UHU | 32800 |  |  | 18 | 8.1 | 34200 |  |  | 29800 | 87% | 1.9 | Both | 682.5 | 2.73 | HRCU-A-CB (Split System: Heat Pump with Remote Outdoor Unit-Air-Source) | N/A
214394066 | Central Heat Pump | RUUD | RD17AZ36AJ3N | ASPEN |  | D(A,C,E)48C34+TDR | R962V0703A17M4S | 32800 |  |  | 18 | 8.1 | 34200 |  |  | 29600 | 87% | 1.9 | Both | 682.5 | 2.73 | HRCU-A-CB (Split System: Heat Pump with Remote Outdoor Unit-Air-Source) | N/A
214394628 | Central Heat Pump | RUUD | RD17AZ36AJ3N | ASPEN |  | D(A,C,E)48C34+TDR | U98MV1005A21UPS | 32800 |  |  | 18 | 8.1 | 34200 |  |  | 29600 | 87% | 1.9 | Both | 682.5 | 2.73 | HRCU-A-CB (Split System: Heat Pump with Remote Outdoor Unit-Air-Source) | N/A
214393852 | Central Heat Pump | RUUD | RD17AZ36AJ3N | ASPEN |  | D(A,C,E)36C44+TDR | R951V0703A17M4S | 33000 |  |  | 18 | 8.1 | 34200 |  |  | 29600 | 87% | 1.9 | Both | 687.5 | 2.75 | HRCU-A-CB (Split System: Heat Pump with Remote Outdoor Unit-Air-Source) | N/A
214393911 | Central Heat Pump | RUUD | RD17AZ36AJ3N | ASPEN |  | D(A,C,E)42B44+TDR | R951V0855A21M4S | 33000 |  |  | 18 | 8.1 | 34200 |  |  | 29600 | 87% | 1.9 | Both | 687.5 | 2.75 | HRCU-A-CB (Split System: Heat Pump with Remote Outdoor Unit-Air-Source) | N/A
214394368 | Central Heat Pump | RUUD | RD17AZ36AJ3N | ASPEN |  | D(A,C,E)36C44+TDR | U97MV0603A17DHS | 33000 |  |  | 18 | 8.1 | 34200 |  |  | 29600 | 87% | 1.9 | Both | 687.5 | 2.75 | HRCU-A-CB (Split System: Heat Pump with Remote Outdoor Unit-Air-Source) | N/A
214394435 | Central Heat Pump | RUUD | RD17AZ36AJ3N | ASPEN |  | D(A,C,E)42B44+TDR | U97MV0855A21DHS | 33000 |  |  | 18 | 8.1 | 34200 |  |  | 29400 | 86% | 1.9 | Both | 687.5 | 2.75 | HRCU-A-CB (Split System: Heat Pump with Remote Outdoor Unit-Air-Source) | N/A
215375192 | Central Heat Pump | RUUD | RD17AZ36AJ3N | ASPEN |  | D(A,C,E)36C46+TDR | R951V0855A21M4S | 33000 |  |  | 18 | 8.1 | 34200 |  |  | 31400 | 92% | 1.9 | Both | 687.5 | 2.75 | HRCU-A-CB (Split System: Heat Pump with Remote Outdoor Unit-Air-Source) | N/A
214393829 | Central Heat Pump | RUUD | RD17AZ36AJ3N | ASPEN |  | D(A,C,E)42B44+TDR | R951V0603A17UHU | 33000 |  |  | 18 | 8.1 | 34200 |  |  | 29800 | 87% | 1.9 | Both | 687.5 | 2.75 | HRCU-A-CB (Split System: Heat Pump with Remote Outdoor Unit-Air-Source) | N/A
214393904 | Central Heat Pump | RUUD | RD17AZ36AJ3N | ASPEN |  | D(A,C,E)36C44+TDR | R951V0855A21M4S | 33000 |  |  | 18 | 8.1 | 34200 |  |  | 29600 | 87% | 1.9 | Both | 687.5 | 2.75 | HRCU-A-CB (Split System: Heat Pump with Remote Outdoor Unit-Air-Source) | N/A
214394053 | Central Heat Pump | RUUD | RD17AZ36AJ3N | ASPEN |  | D(A,C,E)42B44+TDR | R962V0703A17M4S | 33000 |  |  | 18 | 8.1 | 34200 |  |  | 29600 | 87% | 1.9 | Both | 687.5 | 2.75 | HRCU-A-CB (Split System: Heat Pump with Remote Outdoor Unit-Air-Source) | N/A
214393799 | Central Heat Pump | RUUD | RD17AZ36AJ3N | ASPEN |  | D(A,C,E)42B44+TDR | R951V0603A17M4S | 33000 |  |  | 18 | 8.1 | 34200 |  |  | 29800 | 87% | 1.9 | Both | 687.5 | 2.75 | HRCU-A-CB (Split System: Heat Pump with Remote Outdoor Unit-Air-Source) | N/A
214393762 | Central Heat Pump | RUUD | RD17AZ36AJ3N | ASPEN |  | D(A,C,E)36C44+TDR | R951V0403A17UHU | 33000 |  |  | 18 | 8.1 | 34200 |  |  | 29800 | 87% | 1.9 | Both | 687.5 | 2.75 | HRCU-A-CB (Split System: Heat Pump with Remote Outdoor Unit-Air-Source) | N/A
214394046 | Central Heat Pump | RUUD | RD17AZ36AJ3N | ASPEN |  | D(A,C,E)36C44+TDR | R962V0703A17M4S | 33000 |  |  | 18 | 8.1 | 34200 |  |  | 29600 | 87% | 1.9 | Both | 687.5 | 2.75 | HRCU-A-CB (Split System: Heat Pump with Remote Outdoor Unit-Air-Source) | N/A
215375182 | Central Heat Pump | RUUD | RD17AZ36AJ3N | ASPEN |  | D(A,C,E)36C46+TDR | R951V0403A17UHU | 33000 |  |  | 18 | 8.1 | 34200 |  |  | 31600 | 92% | 1.9 | Both | 687.5 | 2.75 | HRCU-A-CB (Split System: Heat Pump with Remote Outdoor Unit-Air-Source) | N/A
214393732 | Central Heat Pump | RUUD | RD17AZ36AJ3N | ASPEN |  | D(A,C,E)36C44+TDR | R951V0403A17M4S | 33000 |  |  | 18 | 8.1 | 34200 |  |  | 29600 | 87% | 1.9 | Both | 687.5 | 2.75 | HRCU-A-CB (Split System: Heat Pump with Remote Outdoor Unit-Air-Source) | N/A
214393739 | Central Heat Pump | RUUD | RD17AZ36AJ3N | ASPEN |  | D(A,C,E)42B44+TDR | R951V0403A17M4S | 33000 |  |  | 18 | 8.1 | 34200 |  |  | 29600 | 87% | 1.9 | Both | 687.5 | 2.75 | HRCU-A-CB (Split System: Heat Pump with Remote Outdoor Unit-Air-Source) | N/A
214394023 | Central Heat Pump | RUUD | RD17AZ36AJ3N | ASPEN |  | D(A,C,E)42B44+TDR | R962V0603A17M4S | 33000 |  |  | 18 | 8.1 | 34200 |  |  | 29800 | 87% | 1.9 | Both | 687.5 | 2.75 | HRCU-A-CB (Split System: Heat Pump with Remote Outdoor Unit-Air-Source) | N/A
214394518 | Central Heat Pump | RUUD | RD17AZ36AJ3N | ASPEN |  | D(A,C,E)36C44+TDR | U98MV0603A17UPS | 33000 |  |  | 18 | 8.1 | 34200 |  |  | 29800 | 87% | 1.9 | Both | 687.5 | 2.75 | HRCU-A-CB (Split System: Heat Pump with Remote Outdoor Unit-Air-Source) | N/A
214394428 | Central Heat Pump | RUUD | RD17AZ36AJ3N | ASPEN |  | D(A,C,E)36C44+TDR | U97MV0855A21DHS | 33000 |  |  | 18 | 8.1 | 34200 |  |  | 29400 | 86% | 1.9 | Both | 687.5 | 2.75 | HRCU-A-CB (Split System: Heat Pump with Remote Outdoor Unit-Air-Source) | N/A
214394615 | Central Heat Pump | RUUD | RD17AZ36AJ3N | ASPEN |  | D(A,C,E)42B44+TDR | U98MV1005A21UPS | 33000 |  |  | 18 | 8.1 | 34200 |  |  | 29600 | 87% | 1.9 | Both | 687.5 | 2.75 | HRCU-A-CB (Split System: Heat Pump with Remote Outdoor Unit-Air-Source) | N/A
214393792 | Central Heat Pump | RUUD | RD17AZ36AJ3N | ASPEN |  | D(A,C,E)36C44+TDR | R951V0603A17M4S | 33000 |  |  | 18 | 8.1 | 34200 |  |  | 29800 | 87% | 1.9 | Both | 687.5 | 2.75 | HRCU-A-CB (Split System: Heat Pump with Remote Outdoor Unit-Air-Source) | N/A
214394375 | Central Heat Pump | RUUD | RD17AZ36AJ3N | ASPEN |  | D(A,C,E)42B44+TDR | U97MV0603A17DHS | 33000 |  |  | 18 | 8.1 | 34200 |  |  | 29600 | 87% | 1.9 | Both | 687.5 | 2.75 | HRCU-A-CB (Split System: Heat Pump with Remote Outdoor Unit-Air-Source) | N/A
215375172 | Central Heat Pump | RUUD | RD17AZ36AJ3N | ASPEN |  | D(A,C,E)36C46+TDR | R951V0403A17M4S | 33000 |  |  | 18 | 8.1 | 34200 |  |  | 31400 | 92% | 1.9 | Both | 687.5 | 2.75 | HRCU-A-CB (Split System: Heat Pump with Remote Outdoor Unit-Air-Source) | N/A
215375188 | Central Heat Pump | RUUD | RD17AZ36AJ3N | ASPEN |  | D(A,C,E)36C46+TDR | R951V0703A17M4S | 33000 |  |  | 18 | 8.1 | 34200 |  |  | 31400 | 92% | 1.9 | Both | 687.5 | 2.75 | HRCU-A-CB (Split System: Heat Pump with Remote Outdoor Unit-Air-Source) | N/A
215375184 | Central Heat Pump | RUUD | RD17AZ36AJ3N | ASPEN |  | D(A,C,E)36C46+TDR | R951V0603A17M4S | 33000 |  |  | 18 | 8.1 | 34200 |  |  | 31600 | 92% | 1.9 | Both | 687.5 | 2.75 | HRCU-A-CB (Split System: Heat Pump with Remote Outdoor Unit-Air-Source) | N/A
215375200 | Central Heat Pump | RUUD | RD17AZ36AJ3N | ASPEN |  | D(A,C,E)36C46+TDR | R962V0603A17M4S | 33000 |  |  | 18 | 8.1 | 34200 |  |  | 31600 | 92% | 1.9 | Both | 687.5 | 2.75 | HRCU-A-CB (Split System: Heat Pump with Remote Outdoor Unit-Air-Source) | N/A
215375202 | Central Heat Pump | RUUD | RD17AZ36AJ3N | ASPEN |  | D(A,C,E)36C46+TDR | R962V0703A17M4S | 33000 |  |  | 18 | 8.1 | 34200 |  |  | 31400 | 92% | 1.9 | Both | 687.5 | 2.75 | HRCU-A-CB (Split System: Heat Pump with Remote Outdoor Unit-Air-Source) | N/A
214393822 | Central Heat Pump | RUUD | RD17AZ36AJ3N | ASPEN |  | D(A,C,E)36C44+TDR | R951V0603A17UHU | 33000 |  |  | 18 | 8.1 | 34200 |  |  | 29800 | 87% | 1.9 | Both | 687.5 | 2.75 | HRCU-A-CB (Split System: Heat Pump with Remote Outdoor Unit-Air-Source) | N/A
214393859 | Central Heat Pump | RUUD | RD17AZ36AJ3N | ASPEN |  | D(A,C,E)42B44+TDR | R951V0703A17M4S | 33000 |  |  | 18 | 8.1 | 34200 |  |  | 29600 | 87% | 1.9 | Both | 687.5 | 2.75 | HRCU-A-CB (Split System: Heat Pump with Remote Outdoor Unit-Air-Source) | N/A
214394016 | Central Heat Pump | RUUD | RD17AZ36AJ3N | ASPEN |  | D(A,C,E)36C44+TDR | R962V0603A17M4S | 33000 |  |  | 18 | 8.1 | 34200 |  |  | 29800 | 87% | 1.9 | Both | 687.5 | 2.75 | HRCU-A-CB (Split System: Heat Pump with Remote Outdoor Unit-Air-Source) | N/A
214393845 | Central Heat Pump | RUUD | RD17AZ36AJ3N | ASPEN |  | D(A,C,E)48D34+TDR | R951V0603A17UHU | 33200 |  |  | 18 | 8.1 | 34200 |  |  | 29800 | 87% | 1.9 | Both | 692.5 | 2.77 | HRCU-A-CB (Split System: Heat Pump with Remote Outdoor Unit-Air-Source) | N/A
214393795 | Central Heat Pump | RUUD | RD17AZ36AJ3N | ASPEN |  | D(A,C,E)36D44+TDR | R951V0603A17M4S | 33200 |  |  | 18 | 8.1 | 34200 |  |  | 29800 | 87% | 1.9 | Both | 692.5 | 2.77 | HRCU-A-CB (Split System: Heat Pump with Remote Outdoor Unit-Air-Source) | N/A
214393927 | Central Heat Pump | RUUD | RD17AZ36AJ3N | ASPEN |  | D(A,C,E)48D34+TDR | R951V0855A21M4S | 33200 |  |  | 18 | 8.1 | 34200 |  |  | 29600 | 87% | 1.9 | Both | 692.5 | 2.77 | HRCU-A-CB (Split System: Heat Pump with Remote Outdoor Unit-Air-Source) | N/A
214394067 | Central Heat Pump | RUUD | RD17AZ36AJ3N | ASPEN |  | D(A,C,E)48C44+TDR | R962V0703A17M4S | 33200 |  |  | 18 | 8.1 | 34200 |  |  | 29600 | 87% | 1.9 | Both | 692.5 | 2.77 | HRCU-A-CB (Split System: Heat Pump with Remote Outdoor Unit-Air-Source) | N/A
214393772 | Central Heat Pump | RUUD | RD17AZ36AJ3N | ASPEN |  | D(A,C,E)42C44+TDR | R951V0403A17UHU | 33200 |  |  | 18 | 8.1 | 34200 |  |  | 29800 | 87% | 1.9 | Both | 692.5 | 2.77 | HRCU-A-CB (Split System: Heat Pump with Remote Outdoor Unit-Air-Source) | N/A
214393742 | Central Heat Pump | RUUD | RD17AZ36AJ3N | ASPEN |  | D(A,C,E)42C44+TDR | R951V0403A17M4S | 33200 |  |  | 18 | 8.1 | 34200 |  |  | 29600 | 87% | 1.9 | Both | 692.5 | 2.77 | HRCU-A-CB (Split System: Heat Pump with Remote Outdoor Unit-Air-Source) | N/A
214394026 | Central Heat Pump | RUUD | RD17AZ36AJ3N | ASPEN |  | D(A,C,E)42C44+TDR | R962V0603A17M4S | 33200 |  |  | 18 | 8.1 | 34200 |  |  | 29800 | 87% | 1.9 | Both | 692.5 | 2.77 | HRCU-A-CB (Split System: Heat Pump with Remote Outdoor Unit-Air-Source) | N/A
214394391 | Central Heat Pump | RUUD | RD17AZ36AJ3N | ASPEN |  | D(A,C,E)48D34+TDR | U97MV0603A17DHS | 33200 |  |  | 18 | 8.1 | 34200 |  |  | 29600 | 87% | 1.9 | Both | 692.5 | 2.77 | HRCU-A-CB (Split System: Heat Pump with Remote Outdoor Unit-Air-Source) | N/A
214394541 | Central Heat Pump | RUUD | RD17AZ36AJ3N | ASPEN |  | D(A,C,E)48D34+TDR | U98MV0603A17UPS | 33200 |  |  | 18 | 8.1 | 34200 |  |  | 29800 | 87% | 1.9 | Both | 692.5 | 2.77 | HRCU-A-CB (Split System: Heat Pump with Remote Outdoor Unit-Air-Source) | N/A
214394438 | Central Heat Pump | RUUD | RD17AZ36AJ3N | ASPEN |  | D(A,C,E)42C44+TDR | U97MV0855A21DHS | 33200 |  |  | 18 | 8.1 | 34200 |  |  | 29400 | 86% | 1.9 | Both | 692.5 | 2.77 | HRCU-A-CB (Split System: Heat Pump with Remote Outdoor Unit-Air-Source) | N/A
214394611 | Central Heat Pump | RUUD | RD17AZ36AJ3N | ASPEN |  | D(A,C,E)36D44+TDR | U98MV1005A21UPS | 33200 |  |  | 18 | 8.1 | 34200 |  |  | 29600 | 87% | 1.9 | Both | 692.5 | 2.77 | HRCU-A-CB (Split System: Heat Pump with Remote Outdoor Unit-Air-Source) | N/A
214393735 | Central Heat Pump | RUUD | RD17AZ36AJ3N | ASPEN |  | D(A,C,E)36D44+TDR | R951V0403A17M4S | 33200 |  |  | 18 | 8.1 | 34200 |  |  | 29600 | 87% | 1.9 | Both | 692.5 | 2.77 | HRCU-A-CB (Split System: Heat Pump with Remote Outdoor Unit-Air-Source) | N/A
214394037 | Central Heat Pump | RUUD | RD17AZ36AJ3N | ASPEN |  | D(A,C,E)48C44+TDR | R962V0603A17M4S | 33200 |  |  | 18 | 8.1 | 34200 |  |  | 29800 | 87% | 1.9 | Both | 692.5 | 2.77 | HRCU-A-CB (Split System: Heat Pump with Remote Outdoor Unit-Air-Source) | N/A
214394431 | Central Heat Pump | RUUD | RD17AZ36AJ3N | ASPEN |  | D(A,C,E)36D44+TDR | U97MV0855A21DHS | 33200 |  |  | 18 | 8.1 | 34200 |  |  | 29400 | 86% | 1.9 | Both | 692.5 | 2.77 | HRCU-A-CB (Split System: Heat Pump with Remote Outdoor Unit-Air-Source) | N/A
214393753 | Central Heat Pump | RUUD | RD17AZ36AJ3N | ASPEN |  | D(A,C,E)48C44+TDR | R951V0403A17M4S | 33200 |  |  | 18 | 8.1 | 34200 |  |  | 29600 | 87% | 1.9 | Both | 692.5 | 2.77 | HRCU-A-CB (Split System: Heat Pump with Remote Outdoor Unit-Air-Source) | N/A
214393862 | Central Heat Pump | RUUD | RD17AZ36AJ3N | ASPEN |  | D(A,C,E)42C44+TDR | R951V0703A17M4S | 33200 |  |  | 18 | 8.1 | 34200 |  |  | 29600 | 87% | 1.9 | Both | 692.5 | 2.77 | HRCU-A-CB (Split System: Heat Pump with Remote Outdoor Unit-Air-Source) | N/A
214394371 | Central Heat Pump | RUUD | RD17AZ36AJ3N | ASPEN |  | D(A,C,E)36D44+TDR | U97MV0603A17DHS | 33200 |  |  | 18 | 8.1 | 34200 |  |  | 29600 | 87% | 1.9 | Both | 692.5 | 2.77 | HRCU-A-CB (Split System: Heat Pump with Remote Outdoor Unit-Air-Source) | N/A
214393765 | Central Heat Pump | RUUD | RD17AZ36AJ3N | ASPEN |  | D(A,C,E)36D44+TDR | R951V0403A17UHU | 33200 |  |  | 18 | 8.1 | 34200 |  |  | 29800 | 87% | 1.9 | Both | 692.5 | 2.77 | HRCU-A-CB (Split System: Heat Pump with Remote Outdoor Unit-Air-Source) | N/A
214393914 | Central Heat Pump | RUUD | RD17AZ36AJ3N | ASPEN |  | D(A,C,E)42C44+TDR | R951V0855A21M4S | 33200 |  |  | 18 | 8.1 | 34200 |  |  | 29600 | 87% | 1.9 | Both | 692.5 | 2.77 | HRCU-A-CB (Split System: Heat Pump with Remote Outdoor Unit-Air-Source) | N/A
214394629 | Central Heat Pump | RUUD | RD17AZ36AJ3N | ASPEN |  | D(A,C,E)48C44+TDR | U98MV1005A21UPS | 33200 |  |  | 18 | 8.1 | 34200 |  |  | 29600 | 87% | 1.9 | Both | 692.5 | 2.77 | HRCU-A-CB (Split System: Heat Pump with Remote Outdoor Unit-Air-Source) | N/A
214394618 | Central Heat Pump | RUUD | RD17AZ36AJ3N | ASPEN |  | D(A,C,E)42C44+TDR | U98MV1005A21UPS | 33200 |  |  | 18 | 8.1 | 34200 |  |  | 29600 | 87% | 1.9 | Both | 692.5 | 2.77 | HRCU-A-CB (Split System: Heat Pump with Remote Outdoor Unit-Air-Source) | N/A
214393925 | Central Heat Pump | RUUD | RD17AZ36AJ3N | ASPEN |  | D(A,C,E)48C44+TDR | R951V0855A21M4S | 33200 |  |  | 18 | 8.1 | 34200 |  |  | 29600 | 87% | 1.9 | Both | 692.5 | 2.77 | HRCU-A-CB (Split System: Heat Pump with Remote Outdoor Unit-Air-Source) | N/A
214394056 | Central Heat Pump | RUUD | RD17AZ36AJ3N | ASPEN |  | D(A,C,E)42C44+TDR | R962V0703A17M4S | 33200 |  |  | 18 | 8.1 | 34200 |  |  | 29600 | 87% | 1.9 | Both | 692.5 | 2.77 | HRCU-A-CB (Split System: Heat Pump with Remote Outdoor Unit-Air-Source) | N/A
214393832 | Central Heat Pump | RUUD | RD17AZ36AJ3N | ASPEN |  | D(A,C,E)42C44+TDR | R951V0603A17UHU | 33200 |  |  | 18 | 8.1 | 34200 |  |  | 29800 | 87% | 1.9 | Both | 692.5 | 2.77 | HRCU-A-CB (Split System: Heat Pump with Remote Outdoor Unit-Air-Source) | N/A
214393855 | Central Heat Pump | RUUD | RD17AZ36AJ3N | ASPEN |  | D(A,C,E)36D44+TDR | R951V0703A17M4S | 33200 |  |  | 18 | 8.1 | 34200 |  |  | 29600 | 87% | 1.9 | Both | 692.5 | 2.77 | HRCU-A-CB (Split System: Heat Pump with Remote Outdoor Unit-Air-Source) | N/A
214394389 | Central Heat Pump | RUUD | RD17AZ36AJ3N | ASPEN |  | D(A,C,E)48C44+TDR | U97MV0603A17DHS | 33200 |  |  | 18 | 8.1 | 34200 |  |  | 29600 | 87% | 1.9 | Both | 692.5 | 2.77 | HRCU-A-CB (Split System: Heat Pump with Remote Outdoor Unit-Air-Source) | N/A
214393825 | Central Heat Pump | RUUD | RD17AZ36AJ3N | ASPEN |  | D(A,C,E)36D44+TDR | R951V0603A17UHU | 33200 |  |  | 18 | 8.1 | 34200 |  |  | 29800 | 87% | 1.9 | Both | 692.5 | 2.77 | HRCU-A-CB (Split System: Heat Pump with Remote Outdoor Unit-Air-Source) | N/A
214393873 | Central Heat Pump | RUUD | RD17AZ36AJ3N | ASPEN |  | D(A,C,E)48C44+TDR | R951V0703A17M4S | 33200 |  |  | 18 | 8.1 | 34200 |  |  | 29600 | 87% | 1.9 | Both | 692.5 | 2.77 | HRCU-A-CB (Split System: Heat Pump with Remote Outdoor Unit-Air-Source) | N/A
214394378 | Central Heat Pump | RUUD | RD17AZ36AJ3N | ASPEN |  | D(A,C,E)42C44+TDR | U97MV0603A17DHS | 33200 |  |  | 18 | 8.1 | 34200 |  |  | 29600 | 87% | 1.9 | Both | 692.5 | 2.77 | HRCU-A-CB (Split System: Heat Pump with Remote Outdoor Unit-Air-Source) | N/A
214394521 | Central Heat Pump | RUUD | RD17AZ36AJ3N | ASPEN |  | D(A,C,E)36D44+TDR | U98MV0603A17UPS | 33200 |  |  | 18 | 8.1 | 34200 |  |  | 29800 | 87% | 1.9 | Both | 692.5 | 2.77 | HRCU-A-CB (Split System: Heat Pump with Remote Outdoor Unit-Air-Source) | N/A
214394528 | Central Heat Pump | RUUD | RD17AZ36AJ3N | ASPEN |  | D(A,C,E)42C44+TDR | U98MV0603A17UPS | 33200 |  |  | 18 | 8.1 | 34200 |  |  | 29800 | 87% | 1.9 | Both | 692.5 | 2.77 | HRCU-A-CB (Split System: Heat Pump with Remote Outdoor Unit-Air-Source) | N/A
214394631 | Central Heat Pump | RUUD | RD17AZ36AJ3N | ASPEN |  | D(A,C,E)48D34+TDR | U98MV1005A21UPS | 33200 |  |  | 18 | 8.1 | 34200 |  |  | 29600 | 87% | 1.9 | Both | 692.5 | 2.77 | HRCU-A-CB (Split System: Heat Pump with Remote Outdoor Unit-Air-Source) | N/A
214393875 | Central Heat Pump | RUUD | RD17AZ36AJ3N | ASPEN |  | D(A,C,E)48D34+TDR | R951V0703A17M4S | 33200 |  |  | 18 | 8.1 | 34200 |  |  | 29600 | 87% | 1.9 | Both | 692.5 | 2.77 | HRCU-A-CB (Split System: Heat Pump with Remote Outdoor Unit-Air-Source) | N/A
214393907 | Central Heat Pump | RUUD | RD17AZ36AJ3N | ASPEN |  | D(A,C,E)36D44+TDR | R951V0855A21M4S | 33200 |  |  | 18 | 8.1 | 34200 |  |  | 29600 | 87% | 1.9 | Both | 692.5 | 2.77 | HRCU-A-CB (Split System: Heat Pump with Remote Outdoor Unit-Air-Source) | N/A
214394449 | Central Heat Pump | RUUD | RD17AZ36AJ3N | ASPEN |  | D(A,C,E)48C44+TDR | U97MV0855A21DHS | 33200 |  |  | 18 | 8.1 | 34200 |  |  | 29400 | 86% | 1.9 | Both | 692.5 | 2.77 | HRCU-A-CB (Split System: Heat Pump with Remote Outdoor Unit-Air-Source) | N/A
214394059 | Central Heat Pump | RUUD | RD17AZ36AJ3N | ASPEN |  | D(A,C,E)42D44+TDR | R962V0703A17M4S | 33400 |  |  | 18 | 8.1 | 34200 |  |  | 29600 | 87% | 1.9 | Both | 695 | 2.78 | HRCU-A-CB (Split System: Heat Pump with Remote Outdoor Unit-Air-Source) | N/A
214394441 | Central Heat Pump | RUUD | RD17AZ36AJ3N | ASPEN |  | D(A,C,E)42D44+TDR | U97MV0855A21DHS | 33400 |  |  | 18 | 8.1 | 34200 |  |  | 29400 | 86% | 1.9 | Both | 695 | 2.78 | HRCU-A-CB (Split System: Heat Pump with Remote Outdoor Unit-Air-Source) | N/A
214394531 | Central Heat Pump | RUUD | RD17AZ36AJ3N | ASPEN |  | D(A,C,E)42D44+TDR | U98MV0603A17UPS | 33400 |  |  | 18 | 8.1 | 34200 |  |  | 29800 | 87% | 1.9 | Both | 695 | 2.78 | HRCU-A-CB (Split System: Heat Pump with Remote Outdoor Unit-Air-Source) | N/A
214393865 | Central Heat Pump | RUUD | RD17AZ36AJ3N | ASPEN |  | D(A,C,E)42D44+TDR | R951V0703A17M4S | 33400 |  |  | 18 | 8.1 | 34200 |  |  | 29600 | 87% | 1.9 | Both | 695 | 2.78 | HRCU-A-CB (Split System: Heat Pump with Remote Outdoor Unit-Air-Source) | N/A
214394029 | Central Heat Pump | RUUD | RD17AZ36AJ3N | ASPEN |  | D(A,C,E)42D44+TDR | R962V0603A17M4S | 33400 |  |  | 18 | 8.1 | 34200 |  |  | 29800 | 87% | 1.9 | Both | 695 | 2.78 | HRCU-A-CB (Split System: Heat Pump with Remote Outdoor Unit-Air-Source) | N/A
214393917 | Central Heat Pump | RUUD | RD17AZ36AJ3N | ASPEN |  | D(A,C,E)42D44+TDR | R951V0855A21M4S | 33400 |  |  | 18 | 8.1 | 34200 |  |  | 29600 | 87% | 1.9 | Both | 695 | 2.78 | HRCU-A-CB (Split System: Heat Pump with Remote Outdoor Unit-Air-Source) | N/A
214393805 | Central Heat Pump | RUUD | RD17AZ36AJ3N | ASPEN |  | D(A,C,E)42D44+TDR | R951V0603A17M4S | 33400 |  |  | 18 | 8.1 | 34200 |  |  | 29800 | 87% | 1.9 | Both | 695 | 2.78 | HRCU-A-CB (Split System: Heat Pump with Remote Outdoor Unit-Air-Source) | N/A
214393835 | Central Heat Pump | RUUD | RD17AZ36AJ3N | ASPEN |  | D(A,C,E)42D44+TDR | R951V0603A17UHU | 33400 |  |  | 18 | 8.1 | 34200 |  |  | 29800 | 87% | 1.9 | Both | 695 | 2.78 | HRCU-A-CB (Split System: Heat Pump with Remote Outdoor Unit-Air-Source) | N/A
214393775 | Central Heat Pump | RUUD | RD17AZ36AJ3N | ASPEN |  | D(A,C,E)42D44+TDR | R951V0403A17UHU | 33400 |  |  | 18 | 8.1 | 34200 |  |  | 29800 | 87% | 1.9 | Both | 695 | 2.78 | HRCU-A-CB (Split System: Heat Pump with Remote Outdoor Unit-Air-Source) | N/A
214394621 | Central Heat Pump | RUUD | RD17AZ36AJ3N | ASPEN |  | D(A,C,E)42D44+TDR | U98MV1005A21UPS | 33400 |  |  | 18 | 8.1 | 34200 |  |  | 29600 | 87% | 1.9 | Both | 695 | 2.78 | HRCU-A-CB (Split System: Heat Pump with Remote Outdoor Unit-Air-Source) | N/A
214393786 | Central Heat Pump | RUUD | RD17AZ36AJ3N | ASPEN |  | D(A,C,E)48D44+TDR | R951V0403A17UHU | 33800 |  |  | 18 | 8.1 | 34200 |  |  | 29800 | 87% | 1.9 | Both | 705 | 2.82 | HRCU-A-CB (Split System: Heat Pump with Remote Outdoor Unit-Air-Source) | N/A
214393816 | Central Heat Pump | RUUD | RD17AZ36AJ3N | ASPEN |  | D(A,C,E)48D44+TDR | R951V0603A17M4S | 33800 |  |  | 18 | 8.1 | 34200 |  |  | 29800 | 87% | 1.9 | Both | 705 | 2.82 | HRCU-A-CB (Split System: Heat Pump with Remote Outdoor Unit-Air-Source) | N/A
214393756 | Central Heat Pump | RUUD | RD17AZ36AJ3N | ASPEN |  | D(A,C,E)48D44+TDR | R951V0403A17M4S | 33800 |  |  | 18 | 8.1 | 34200 |  |  | 29600 | 87% | 1.9 | Both | 705 | 2.82 | HRCU-A-CB (Split System: Heat Pump with Remote Outdoor Unit-Air-Source) | N/A
214394070 | Central Heat Pump | RUUD | RD17AZ36AJ3N | ASPEN |  | D(A,C,E)48D44+TDR | R962V0703A17M4S | 33800 |  |  | 18 | 8.1 | 34200 |  |  | 29600 | 87% | 1.9 | Both | 705 | 2.82 | HRCU-A-CB (Split System: Heat Pump with Remote Outdoor Unit-Air-Source) | N/A
214394392 | Central Heat Pump | RUUD | RD17AZ36AJ3N | ASPEN |  | D(A,C,E)48D44+TDR | U97MV0603A17DHS | 33800 |  |  | 18 | 8.1 | 34200 |  |  | 29600 | 87% | 1.9 | Both | 705 | 2.82 | HRCU-A-CB (Split System: Heat Pump with Remote Outdoor Unit-Air-Source) | N/A
214393846 | Central Heat Pump | RUUD | RD17AZ36AJ3N | ASPEN |  | D(A,C,E)48D44+TDR | R951V0603A17UHU | 33800 |  |  | 18 | 8.1 | 34200 |  |  | 29800 | 87% | 1.9 | Both | 705 | 2.82 | HRCU-A-CB (Split System: Heat Pump with Remote Outdoor Unit-Air-Source) | N/A
214393928 | Central Heat Pump | RUUD | RD17AZ36AJ3N | ASPEN |  | D(A,C,E)48D44+TDR | R951V0855A21M4S | 33800 |  |  | 18 | 8.1 | 34200 |  |  | 29600 | 87% | 1.9 | Both | 705 | 2.82 | HRCU-A-CB (Split System: Heat Pump with Remote Outdoor Unit-Air-Source) | N/A
214393876 | Central Heat Pump | RUUD | RD17AZ36AJ3N | ASPEN |  | D(A,C,E)48D44+TDR | R951V0703A17M4S | 33800 |  |  | 18 | 8.1 | 34200 |  |  | 29600 | 87% | 1.9 | Both | 705 | 2.82 | HRCU-A-CB (Split System: Heat Pump with Remote Outdoor Unit-Air-Source) | N/A
214394632 | Central Heat Pump | RUUD | RD17AZ36AJ3N | ASPEN |  | D(A,C,E)48D44+TDR | U98MV1005A21UPS | 33800 |  |  | 18 | 8.1 | 34200 |  |  | 29600 | 87% | 1.9 | Both | 705 | 2.82 | HRCU-A-CB (Split System: Heat Pump with Remote Outdoor Unit-Air-Source) | N/A
214394542 | Central Heat Pump | RUUD | RD17AZ36AJ3N | ASPEN |  | D(A,C,E)48D44+TDR | U98MV0603A17UPS | 33800 |  |  | 18 | 8.1 | 34200 |  |  | 29800 | 87% | 1.9 | Both | 705 | 2.82 | HRCU-A-CB (Split System: Heat Pump with Remote Outdoor Unit-Air-Source) | N/A
214392715 | Central Heat Pump | RUUD | RD17AZ24AJ3N | ASPEN |  | D(A,C,E)30B34+TDR | U98MV0703A17UPS | 21600 |  |  | 19 | 8.1 | 22600 |  |  | 16900 | 75% | 2 | Both | 450 | 1.8 | HRCU-A-CB (Split System: Heat Pump with Remote Outdoor Unit-Air-Source) | N/A
214392683 | Central Heat Pump | RUUD | RD17AZ24AJ3N | ASPEN |  | D(A,C,E)30B34+TDR | U97MV0703A17DHS | 21600 |  |  | 19 | 8.1 | 22600 |  |  | 16900 | 75% | 2 | Both | 450 | 1.8 | HRCU-A-CB (Split System: Heat Pump with Remote Outdoor Unit-Air-Source) | N/A
214392699 | Central Heat Pump | RUUD | RD17AZ24AJ3N | ASPEN |  | D(A,C,E)30B34+TDR | U98MV0603A17UPS | 21600 |  |  | 19 | 8.1 | 22600 |  |  | 16900 | 75% | 2 | Both | 450 | 1.8 | HRCU-A-CB (Split System: Heat Pump with Remote Outdoor Unit-Air-Source) | N/A
214392711 | Central Heat Pump | RUUD | RD17AZ24AJ3N | ASPEN |  | D(A,C,E)24C34+TDR | U98MV0703A17UPS | 21600 |  |  | 19 | 8.1 | 22600 |  |  | 16900 | 75% | 2 | Both | 450 | 1.8 | HRCU-A-CB (Split System: Heat Pump with Remote Outdoor Unit-Air-Source) | N/A
214392679 | Central Heat Pump | RUUD | RD17AZ24AJ3N | ASPEN |  | D(A,C,E)24C34+TDR | U97MV0703A17DHS | 21600 |  |  | 19 | 8.1 | 22600 |  |  | 16900 | 75% | 2 | Both | 450 | 1.8 | HRCU-A-CB (Split System: Heat Pump with Remote Outdoor Unit-Air-Source) | N/A
214723115 | Central Heat Pump | BOSCH | BOVA-24HDN1-M15G | ASPEN |  | L(E,F)W30B4 |  | 16800 |  |  | 15.2 | 8.1 | 17900 |  |  | 12900 | 72% | 1.81 | Both | 350 | 1.4 | HRCU-A-CB (Split System: Heat Pump with Remote Outdoor Unit-Air-Source) | N/A
214723116 | Central Heat Pump | BOSCH | BOVA-24HDN1-M15G | ASPEN |  | L(E,F)W30D4 |  | 17100 |  |  | 15.2 | 8.1 | 17900 |  |  | 12900 | 72% | 1.81 | Both | 357.5 | 1.43 | HRCU-A-CB (Split System: Heat Pump with Remote Outdoor Unit-Air-Source) | N/A
213821632 | Central Heat Pump | TEMPSTAR | DLCURAH36ABK | ASPEN |  | D(A,C,E)36C34+TDR | *92MSN1202420A* | 35400 |  |  | 16 | 8.1 | 38500 |  |  | 31800 | 83% | 2.7 | Both | 737.5 | 2.95 | HRCU-A-CB (Split System: Heat Pump with Remote Outdoor Unit-Air-Source) | N/A
213821586 | Central Heat Pump | TEMPSTAR | DLCURAH36ABK | ASPEN |  | D(A,C,E)36B34+TDR | *80MS(N,L)0902420A* | 34800 |  |  | 16.5 | 8.1 | 38500 |  |  | 31800 | 83% | 2.72 | Both | 725 | 2.9 | HRCU-A-CB (Split System: Heat Pump with Remote Outdoor Unit-Air-Source) | N/A
213821595 | Central Heat Pump | TEMPSTAR | DLCURAH36ABK | ASPEN |  | D(A,C,E)36B34+TDR | *80MS(N,L)1352420A* | 34800 |  |  | 16.5 | 8.1 | 38500 |  |  | 31800 | 83% | 2.72 | Both | 725 | 2.9 | HRCU-A-CB (Split System: Heat Pump with Remote Outdoor Unit-Air-Source) | N/A
213821598 | Central Heat Pump | TEMPSTAR | DLCURAH36ABK | ASPEN |  | D(A,C,E)36B34+TDR | *80MS(N,L)1552420A* | 35000 |  |  | 16.5 | 8.1 | 38500 |  |  | 31800 | 83% | 2.71 | Both | 730 | 2.92 | HRCU-A-CB (Split System: Heat Pump with Remote Outdoor Unit-Air-Source) | N/A
213821588 | Central Heat Pump | TEMPSTAR | DLCURAH36ABK | ASPEN |  | D(A,C,E)42B34+TDR | *80MS(N,L)0902420A* | 35200 |  |  | 16.5 | 8.1 | 38500 |  |  | 31800 | 83% | 2.72 | Both | 732.5 | 2.93 | HRCU-A-CB (Split System: Heat Pump with Remote Outdoor Unit-Air-Source) | N/A
213821587 | Central Heat Pump | TEMPSTAR | DLCURAH36ABK | ASPEN |  | D(A,C,E)36C34+TDR | *80MS(N,L)0902420A* | 35200 |  |  | 16.5 | 8.1 | 38500 |  |  | 31800 | 83% | 2.72 | Both | 732.5 | 2.93 | HRCU-A-CB (Split System: Heat Pump with Remote Outdoor Unit-Air-Source) | N/A
213821629 | Central Heat Pump | TEMPSTAR | DLCURAH36ABK | ASPEN |  | D(A,C,E)36C34+TDR | *92MSN1002122A* | 35200 |  |  | 16.5 | 8.1 | 38500 |  |  | 31800 | 83% | 2.72 | Both | 732.5 | 2.93 | HRCU-A-CB (Split System: Heat Pump with Remote Outdoor Unit-Air-Source) | N/A
213821599 | Central Heat Pump | TEMPSTAR | DLCURAH36ABK | ASPEN |  | D(A,C,E)36C34+TDR | *80MS(N,L)1552420A* | 35400 |  |  | 16.5 | 8.1 | 38500 |  |  | 31800 | 83% | 2.71 | Both | 737.5 | 2.95 | HRCU-A-CB (Split System: Heat Pump with Remote Outdoor Unit-Air-Source) | N/A
213821600 | Central Heat Pump | TEMPSTAR | DLCURAH36ABK | ASPEN |  | D(A,C,E)42B34+TDR | *80MS(N,L)1552420A* | 35400 |  |  | 16.5 | 8.1 | 38500 |  |  | 31800 | 83% | 2.71 | Both | 737.5 | 2.95 | HRCU-A-CB (Split System: Heat Pump with Remote Outdoor Unit-Air-Source) | N/A
213821670 | Central Heat Pump | TEMPSTAR | DLCURAH36ABK | ASPEN |  | D(A,C,E)36B34+TDR | *96VTN1002122B* | 34800 |  |  | 17 | 8.1 | 38500 |  |  | 31800 | 83% | 2.72 | Both | 725 | 2.9 | HRCU-A-CB (Split System: Heat Pump with Remote Outdoor Unit-Air-Source) | N/A
213821592 | Central Heat Pump | TEMPSTAR | DLCURAH36ABK | ASPEN |  | D(A,C,E)36B34+TDR | *80MS(N,L)1102420A* | 35000 |  |  | 17 | 8.1 | 38500 |  |  | 31800 | 83% | 2.71 | Both | 730 | 2.92 | HRCU-A-CB (Split System: Heat Pump with Remote Outdoor Unit-Air-Source) | N/A
213821672 | Central Heat Pump | TEMPSTAR | DLCURAH36ABK | ASPEN |  | D(A,C,E)42B34+TDR | *96VTN1002122B* | 35200 |  |  | 17 | 8.1 | 38500 |  |  | 31800 | 83% | 2.72 | Both | 732.5 | 2.93 | HRCU-A-CB (Split System: Heat Pump with Remote Outdoor Unit-Air-Source) | N/A
213821593 | Central Heat Pump | TEMPSTAR | DLCURAH36ABK | ASPEN |  | D(A,C,E)36C34+TDR | *80MS(N,L)1102420A* | 35400 |  |  | 17 | 8.1 | 38500 |  |  | 31800 | 83% | 2.71 | Both | 737.5 | 2.95 | HRCU-A-CB (Split System: Heat Pump with Remote Outdoor Unit-Air-Source) | N/A
213821594 | Central Heat Pump | TEMPSTAR | DLCURAH36ABK | ASPEN |  | D(A,C,E)42B34+TDR | *80MS(N,L)1102420A* | 35400 |  |  | 17 | 8.1 | 38500 |  |  | 31800 | 83% | 2.71 | Both | 737.5 | 2.95 | HRCU-A-CB (Split System: Heat Pump with Remote Outdoor Unit-Air-Source) | N/A
214813317 | Central Heat Pump | YORK | YH2F48TB21 | ASPEN |  | C(A,C,D,E)60A3G+TXV+TDR | TM9V100C20MP12 | 42500 |  |  | 15.8 | 8.1 | 44000 |  |  | 31200 | 71% | 3.05 | Both | 885 | 3.54 | HRCU-A-CB (Split System: Heat Pump with Remote Outdoor Unit-Air-Source) | N/A
215031295 | Central Heat Pump | DAIKIN | DZ9VCA3610A* | ASPEN |  | CH48B34+TDR | D*97MC0804CNA* | 31200 |  |  | 19 | 8.1 | 33600 |  |  | 24400 | 73% | 1.8 | Both | 650 | 2.6 | HRCU-A-CB (Split System: Heat Pump with Remote Outdoor Unit-Air-Source) | N/A
215031253 | Central Heat Pump | DAIKIN | DZ9VCA3610A* | ASPEN |  | CH48B34+TDR | D*96VC1005CNA* | 31600 |  |  | 19 | 8.1 | 34000 |  |  | 24400 | 72% | 1.8 | Both | 657.5 | 2.63 | HRCU-A-CB (Split System: Heat Pump with Remote Outdoor Unit-Air-Source) | N/A
215031234 | Central Heat Pump | DAIKIN | DZ9VCA3610A* | ASPEN |  | CH48B34+TDR | D*96VC0804CNA* | 31600 |  |  | 19 | 8.1 | 34000 |  |  | 24400 | 72% | 1.8 | Both | 657.5 | 2.63 | HRCU-A-CB (Split System: Heat Pump with Remote Outdoor Unit-Air-Source) | N/A
215037861 | Central Heat Pump | LENNOX | EL17XP1-048-230A** | ASPEN |  | CH60B34+TDR | ML196UH110XE60C* | 45000 |  |  | 15.5 | 8.1 | 44500 |  |  | 31600 | 71% | 2.75 | Both | 937.5 | 3.75 | HRCU-A-CB (Split System: Heat Pump with Remote Outdoor Unit-Air-Source) | N/A
215037653 | Central Heat Pump | LENNOX | EL17XP1-048-230A** | ASPEN |  | CH60B34+TDR | EL196UH110XE60C* | 45000 |  |  | 15.5 | 8.1 | 44500 |  |  | 31600 | 71% | 2.75 | Both | 937.5 | 3.75 | HRCU-A-CB (Split System: Heat Pump with Remote Outdoor Unit-Air-Source) | N/A
214595140 | Central Heat Pump | BRYANT HEATING AND COOLING SYSTEMS | 38MURAQ18AB3* | ASPEN |  | A(E,F)M194+TDR |  | 17500 |  |  | 15.2 | 8.2 | 19300 |  |  | 18300 | 95% | 2.2 | Both | 365 | 1.46 | HRCU-A-CB (Split System: Heat Pump with Remote Outdoor Unit-Air-Source) | N/A
214447341 | Central Heat Pump | ECOER | EODA18H-4860B | ASPEN |  | AFM474+TDR |  | 43000 |  |  | 17.6 | 8.2 | 46000 |  |  | 34400 | 75% | 1.9 | Both | 895 | 3.58 | HRCU-A-CB (Split System: Heat Pump with Remote Outdoor Unit-Air-Source) | N/A
214447338 | Central Heat Pump | ECOER | EODA18H-4860B | ASPEN |  | A(E,F)M604+TDR |  | 43000 |  |  | 17.6 | 8.2 | 46000 |  |  | 34400 | 75% | 2 | Both | 895 | 3.58 | HRCU-A-CB (Split System: Heat Pump with Remote Outdoor Unit-Air-Source) | N/A
213821471 | Central Heat Pump | TEMPSTAR | DLCURAH30ABK | ASPEN |  | D(A,C,E)42B34+TDR | *92MSN0802120A* | 29000 |  |  | 15.4 | 8.3 | 33200 |  |  | 24000 | 72% | 2.76 | Both | 605 | 2.42 | HRCU-A-CB (Split System: Heat Pump with Remote Outdoor Unit-Air-Source) | N/A
214521983 | Central Heat Pump | COLEMAN | HMH72B341 | ASPEN |  | C(A,C,D,E)36A34+TDR | Z9ES080C20SMPS1 | 31200 |  |  | 17.4 | 8.3 | 33000 |  |  | 27600 | 84% | 2.65 | Both | 650 | 2.6 | HRCU-A-CB (Split System: Heat Pump with Remote Outdoor Unit-Air-Source) | N/A
214521965 | Central Heat Pump | COLEMAN | HMH72B341 | ASPEN |  | C(A,C,D,E)36A34+TDR | Z8ET100C20LMPS1 | 31200 |  |  | 18.3 | 8.3 | 33000 |  |  | 27600 | 84% | 2.68 | Both | 650 | 2.6 | HRCU-A-CB (Split System: Heat Pump with Remote Outdoor Unit-Air-Source) | N/A
214391628 | Central Heat Pump | RUUD | RP15AZ18AJ2N | ASPEN |  | CP31A34+TDR | R951V0603A17UHU | 16700 |  |  | 15.5 | 8.3 | 17200 |  |  | 12500 | 73% | 2.75 | Both | 347.5 | 1.39 | HRCU-A-CB (Split System: Heat Pump with Remote Outdoor Unit-Air-Source) | N/A
214391693 | Central Heat Pump | RUUD | RP15AZ24AJ2N | ASPEN |  | CP37A34+TDR | R962V0703A17M4S | 22400 |  |  | 15.6 | 8.3 | 23000 |  |  | 16300 | 71% | 2.88 | Both | 467.5 | 1.87 | HRCU-A-CB (Split System: Heat Pump with Remote Outdoor Unit-Air-Source) | N/A
214391692 | Central Heat Pump | RUUD | RP15AZ24AJ2N | ASPEN |  | CP31A34+TDR | R962V0703A17M4S | 22400 |  |  | 15.6 | 8.3 | 23000 |  |  | 16300 | 71% | 2.88 | Both | 467.5 | 1.87 | HRCU-A-CB (Split System: Heat Pump with Remote Outdoor Unit-Air-Source) | N/A
214391703 | Central Heat Pump | RUUD | RP15AZ24AJ2N | ASPEN |  | CP37A34+TDR | U97MV0703A17DHS | 22400 |  |  | 15.6 | 8.3 | 23000 |  |  | 16500 | 72% | 2.9 | Both | 467.5 | 1.87 | HRCU-A-CB (Split System: Heat Pump with Remote Outdoor Unit-Air-Source) | N/A
214391689 | Central Heat Pump | RUUD | RP15AZ24AJ2N | ASPEN |  | CP37A34+TDR | R962V0403A17M4S | 22400 |  |  | 15.6 | 8.3 | 23000 |  |  | 16500 | 72% | 2.9 | Both | 467.5 | 1.87 | HRCU-A-CB (Split System: Heat Pump with Remote Outdoor Unit-Air-Source) | N/A
214391691 | Central Heat Pump | RUUD | RP15AZ24AJ2N | ASPEN |  | CP37A34+TDR | R962V0603A17M4S | 22400 |  |  | 15.6 | 8.3 | 23000 |  |  | 16500 | 72% | 2.9 | Both | 467.5 | 1.87 | HRCU-A-CB (Split System: Heat Pump with Remote Outdoor Unit-Air-Source) | N/A
214391682 | Central Heat Pump | RUUD | RP15AZ24AJ2N | ASPEN |  | CP31A34+TDR | R951V0603A17M4S | 22400 |  |  | 15.6 | 8.3 | 23000 |  |  | 16500 | 72% | 2.9 | Both | 467.5 | 1.87 | HRCU-A-CB (Split System: Heat Pump with Remote Outdoor Unit-Air-Source) | N/A
214391690 | Central Heat Pump | RUUD | RP15AZ24AJ2N | ASPEN |  | CP31A34+TDR | R962V0603A17M4S | 22400 |  |  | 15.6 | 8.3 | 23000 |  |  | 16500 | 72% | 2.9 | Both | 467.5 | 1.87 | HRCU-A-CB (Split System: Heat Pump with Remote Outdoor Unit-Air-Source) | N/A
214391683 | Central Heat Pump | RUUD | RP15AZ24AJ2N | ASPEN |  | CP37A34+TDR | R951V0603A17M4S | 22400 |  |  | 15.6 | 8.3 | 23000 |  |  | 16500 | 72% | 2.9 | Both | 467.5 | 1.87 | HRCU-A-CB (Split System: Heat Pump with Remote Outdoor Unit-Air-Source) | N/A
214391688 | Central Heat Pump | RUUD | RP15AZ24AJ2N | ASPEN |  | CP31A34+TDR | R962V0403A17M4S | 22400 |  |  | 15.6 | 8.3 | 23000 |  |  | 16500 | 72% | 2.9 | Both | 467.5 | 1.87 | HRCU-A-CB (Split System: Heat Pump with Remote Outdoor Unit-Air-Source) | N/A
214391678 | Central Heat Pump | RUUD | RP15AZ24AJ2N | ASPEN |  | CP31A34+TDR | R951V0403A17M4S | 22400 |  |  | 15.6 | 8.3 | 23000 |  |  | 16500 | 72% | 2.9 | Both | 467.5 | 1.87 | HRCU-A-CB (Split System: Heat Pump with Remote Outdoor Unit-Air-Source) | N/A
213821469 | Central Heat Pump | TEMPSTAR | DLCURAH30ABK | ASPEN |  | D(A,C,E)36B34+TDR | *92MSN0802120A* | 28600 |  |  | 15.3 | 8.4 | 33400 |  |  | 23800 | 71% | 2.76 | Both | 595 | 2.38 | HRCU-A-CB (Split System: Heat Pump with Remote Outdoor Unit-Air-Source) | N/A
213821297 | Central Heat Pump | TEMPSTAR | DLCURAH24ABK | ASPEN |  | D(A,C,E)30B34+TDR | *96MSN0802120A* | 22400 |  |  | 17.2 | 8.4 | 25200 |  |  | 20000 | 79% | 2.96 | Both | 467.5 | 1.87 | HRCU-A-CB (Split System: Heat Pump with Remote Outdoor Unit-Air-Source) | N/A
213821227 | Central Heat Pump | TEMPSTAR | DLCURAH24ABK | ASPEN |  | D(A,C,E)30B34+TDR | *80VTL0701716B* | 22400 |  |  | 17.2 | 8.4 | 25200 |  |  | 20000 | 79% | 2.98 | Both | 467.5 | 1.87 | HRCU-A-CB (Split System: Heat Pump with Remote Outdoor Unit-Air-Source) | N/A
214521951 | Central Heat Pump | COLEMAN | HMH72B341 | ASPEN |  | C(A,C,D,E)42A34+TDR | Z8ES120C20LMPS1 | 31800 |  |  | 17.5 | 8.4 | 33800 |  |  | 27800 | 82% | 2.64 | Both | 662.5 | 2.65 | HRCU-A-CB (Split System: Heat Pump with Remote Outdoor Unit-Air-Source) | N/A
213821296 | Central Heat Pump | TEMPSTAR | DLCURAH24ABK | ASPEN |  | D(A,C,E)24B44+TDR | *96MSN0802120A* | 22400 |  |  | 17.3 | 8.4 | 25200 |  |  | 20000 | 79% | 2.95 | Both | 467.5 | 1.87 | HRCU-A-CB (Split System: Heat Pump with Remote Outdoor Unit-Air-Source) | N/A
213821226 | Central Heat Pump | TEMPSTAR | DLCURAH24ABK | ASPEN |  | D(A,C,E)24B44+TDR | *80VTL0701716B* | 22400 |  |  | 17.3 | 8.4 | 25200 |  |  | 20000 | 79% | 2.97 | Both | 467.5 | 1.87 | HRCU-A-CB (Split System: Heat Pump with Remote Outdoor Unit-Air-Source) | N/A
213821277 | Central Heat Pump | TEMPSTAR | DLCURAH24ABK | ASPEN |  | D(A,C,E)30B34+TDR | *96MSN0401410A* | 22400 |  |  | 16.3 | 8.4 | 25400 |  |  | 20200 | 80% | 2.95 | Both | 467.5 | 1.87 | HRCU-A-CB (Split System: Heat Pump with Remote Outdoor Unit-Air-Source) | N/A
213821287 | Central Heat Pump | TEMPSTAR | DLCURAH24ABK | ASPEN |  | D(A,C,E)30B34+TDR | *96MSN0601412A* | 22600 |  |  | 16.8 | 8.4 | 25200 |  |  | 20000 | 79% | 2.92 | Both | 470 | 1.88 | HRCU-A-CB (Split System: Heat Pump with Remote Outdoor Unit-Air-Source) | N/A
213821207 | Central Heat Pump | TEMPSTAR | DLCURAH24ABK | ASPEN |  | D(A,C,E)30B34+TDR | *80MS(N,L)0902116A* | 22400 |  |  | 17.2 | 8.4 | 25200 |  |  | 19900 | 79% | 2.94 | Both | 467.5 | 1.87 | HRCU-A-CB (Split System: Heat Pump with Remote Outdoor Unit-Air-Source) | N/A
213821237 | Central Heat Pump | TEMPSTAR | DLCURAH24ABK | ASPEN |  | D(A,C,E)30B34+TDR | *80VTL1102122B* | 22400 |  |  | 17.2 | 8.4 | 25400 |  |  | 20200 | 80% | 2.95 | Both | 467.5 | 1.87 | HRCU-A-CB (Split System: Heat Pump with Remote Outdoor Unit-Air-Source) | N/A
213821192 | Central Heat Pump | TEMPSTAR | DLCURAH24ABK | ASPEN |  | D(A,C,E)30B34+TDR | *80MS(N,L)0701716A* | 22400 |  |  | 17.2 | 8.4 | 25200 |  |  | 20000 | 79% | 2.98 | Both | 467.5 | 1.87 | HRCU-A-CB (Split System: Heat Pump with Remote Outdoor Unit-Air-Source) | N/A
213821337 | Central Heat Pump | TEMPSTAR | DLCURAH24ABK | ASPEN |  | D(A,C,E)30B34+TDR | *96VTN1002122B* | 22600 |  |  | 17.2 | 8.4 | 25200 |  |  | 19900 | 79% | 2.94 | Both | 470 | 1.88 | HRCU-A-CB (Split System: Heat Pump with Remote Outdoor Unit-Air-Source) | N/A
213821217 | Central Heat Pump | TEMPSTAR | DLCURAH24ABK | ASPEN |  | D(A,C,E)30B34+TDR | *80MS(N,L)1102120A* | 22800 |  |  | 17.2 | 8.4 | 25600 |  |  | 20000 | 78% | 2.96 | Both | 475 | 1.9 | HRCU-A-CB (Split System: Heat Pump with Remote Outdoor Unit-Air-Source) | N/A
213821262 | Central Heat Pump | TEMPSTAR | DLCURAH24ABK | ASPEN |  | D(A,C,E)30B34+TDR | *92MSN0802120A* | 22800 |  |  | 17.2 | 8.4 | 25600 |  |  | 20200 | 79% | 2.96 | Both | 475 | 1.9 | HRCU-A-CB (Split System: Heat Pump with Remote Outdoor Unit-Air-Source) | N/A
213821191 | Central Heat Pump | TEMPSTAR | DLCURAH24ABK | ASPEN |  | D(A,C,E)24B44+TDR | *80MS(N,L)0701716A* | 22400 |  |  | 17.3 | 8.4 | 25200 |  |  | 20000 | 79% | 2.97 | Both | 467.5 | 1.87 | HRCU-A-CB (Split System: Heat Pump with Remote Outdoor Unit-Air-Source) | N/A
213821231 | Central Heat Pump | TEMPSTAR | DLCURAH24ABK | ASPEN |  | D(A,C,E)24B44+TDR | *80VTL0902120B* | 23000 |  |  | 16.8 | 8.4 | 25600 |  |  | 20200 | 79% | 2.99 | Both | 480 | 1.92 | HRCU-A-CB (Split System: Heat Pump with Remote Outdoor Unit-Air-Source) | N/A
213821236 | Central Heat Pump | TEMPSTAR | DLCURAH24ABK | ASPEN |  | D(A,C,E)24B44+TDR | *80VTL1102122B* | 22600 |  |  | 17.3 | 8.4 | 25400 |  |  | 20200 | 80% | 2.97 | Both | 470 | 1.88 | HRCU-A-CB (Split System: Heat Pump with Remote Outdoor Unit-Air-Source) | N/A
213821336 | Central Heat Pump | TEMPSTAR | DLCURAH24ABK | ASPEN |  | D(A,C,E)24B44+TDR | *96VTN1002122B* | 22800 |  |  | 17.3 | 8.4 | 25200 |  |  | 19900 | 79% | 2.96 | Both | 475 | 1.9 | HRCU-A-CB (Split System: Heat Pump with Remote Outdoor Unit-Air-Source) | N/A
213821216 | Central Heat Pump | TEMPSTAR | DLCURAH24ABK | ASPEN |  | D(A,C,E)24B44+TDR | *80MS(N,L)1102120A* | 22800 |  |  | 17.3 | 8.4 | 25600 |  |  | 20000 | 78% | 2.98 | Both | 475 | 1.9 | HRCU-A-CB (Split System: Heat Pump with Remote Outdoor Unit-Air-Source) | N/A
214864388 | Central Heat Pump | COLEMAN | HMH72B341 | ASPEN |  | AE*L+CM48E34+TDR |  | 31200 |  |  | 18.3 | 8.4 | 32800 |  |  | 23200 | 71% | 2.1 | Both | 650 | 2.6 | HRCU-A-CB (Split System: Heat Pump with Remote Outdoor Unit-Air-Source) | N/A
214864383 | Central Heat Pump | COLEMAN | HMH72B341 | ASPEN |  | AE*S+CM48E34+TDR |  | 31200 |  |  | 18.3 | 8.4 | 32800 |  |  | 23200 | 71% | 2.1 | Both | 650 | 2.6 | HRCU-A-CB (Split System: Heat Pump with Remote Outdoor Unit-Air-Source) | N/A
214864381 | Central Heat Pump | COLEMAN | HMH72B341 | ASPEN |  | AE*S+CM36A34+TDR |  | 31400 |  |  | 18.3 | 8.4 | 33000 |  |  | 23200 | 70% | 2.1 | Both | 655 | 2.62 | HRCU-A-CB (Split System: Heat Pump with Remote Outdoor Unit-Air-Source) | N/A
214864385 | Central Heat Pump | COLEMAN | HMH72B341 | ASPEN |  | AE*L+CM36A34+TDR |  | 31400 |  |  | 18.3 | 8.4 | 33000 |  |  | 23200 | 70% | 2.1 | Both | 655 | 2.62 | HRCU-A-CB (Split System: Heat Pump with Remote Outdoor Unit-Air-Source) | N/A
214331698 | Central Heat Pump | BOSCH | BOVA-36HDN1-M20G | ASPEN |  | D(A,C,E)36A3G+TXV+TDR | BGH96M080B3B | 22200 |  |  | 18 | 8.4 | 23600 |  |  | 22200 | 94% | 2.17 | Both | 462.5 | 1.85 | HRCU-A-CB (Split System: Heat Pump with Remote Outdoor Unit-Air-Source) | N/A
214331843 | Central Heat Pump | BOSCH | BOVB-36HDN1-M20G | ASPEN |  | D(A,C,E)36A3G+TXV+TDR | BGH96M080B3A | 22200 |  |  | 18 | 8.4 | 23600 |  |  | 22200 | 94% | 2.17 | Both | 462.5 | 1.85 | HRCU-A-CB (Split System: Heat Pump with Remote Outdoor Unit-Air-Source) | N/A
214331836 | Central Heat Pump | BOSCH | BOVB-36HDN1-M20G | ASPEN |  | D(A,C,E)36A3G+TXV+TDR | BGH96M060B3B | 22200 |  |  | 18 | 8.4 | 23600 |  |  | 22200 | 94% | 2.17 | Both | 462.5 | 1.85 | HRCU-A-CB (Split System: Heat Pump with Remote Outdoor Unit-Air-Source) | N/A
214331829 | Central Heat Pump | BOSCH | BOVB-36HDN1-M20G | ASPEN |  | D(A,C,E)36A3G+TXV+TDR | BGH96M060B3A | 22200 |  |  | 18 | 8.4 | 23600 |  |  | 22200 | 94% | 2.17 | Both | 462.5 | 1.85 | HRCU-A-CB (Split System: Heat Pump with Remote Outdoor Unit-Air-Source) | N/A
215375386 | Central Heat Pump | BOSCH | BOVA-36HDN1-M20G | ASPEN |  | D(A,C,E)36A36+TDR | BGH96M060B3B | 22200 |  |  | 18 | 8.4 | 23600 |  |  | 19500 | 83% | 2.17 | Both | 462.5 | 1.85 | HRCU-A-CB (Split System: Heat Pump with Remote Outdoor Unit-Air-Source) | N/A
215375406 | Central Heat Pump | BOSCH | BOVB-36HDN1-M20G | ASPEN |  | D(A,C,E)36A36+TDR | BGH96M060B3B | 22200 |  |  | 18 | 8.4 | 23600 |  |  | 19500 | 83% | 2.17 | Both | 462.5 | 1.85 | HRCU-A-CB (Split System: Heat Pump with Remote Outdoor Unit-Air-Source) | N/A
215375407 | Central Heat Pump | BOSCH | BOVB-36HDN1-M20G | ASPEN |  | D(A,C,E)36A36+TDR | BGH96M080B3B | 22200 |  |  | 18 | 8.4 | 23600 |  |  | 19500 | 83% | 2.17 | Both | 462.5 | 1.85 | HRCU-A-CB (Split System: Heat Pump with Remote Outdoor Unit-Air-Source) | N/A
215375387 | Central Heat Pump | BOSCH | BOVA-36HDN1-M20G | ASPEN |  | D(A,C,E)36A36+TDR | BGH96M080B3B | 22200 |  |  | 18 | 8.4 | 23600 |  |  | 19500 | 83% | 2.17 | Both | 462.5 | 1.85 | HRCU-A-CB (Split System: Heat Pump with Remote Outdoor Unit-Air-Source) | N/A
213821470 | Central Heat Pump | TEMPSTAR | DLCURAH30ABK | ASPEN |  | D(A,C,E)36C34+TDR | *92MSN0802120A* | 29000 |  |  | 15.4 | 8.5 | 33400 |  |  | 23800 | 71% | 2.79 | Both | 605 | 2.42 | HRCU-A-CB (Split System: Heat Pump with Remote Outdoor Unit-Air-Source) | N/A
213821365 | Central Heat Pump | TEMPSTAR | DLCURAH30ABK | ASPEN |  | D(A,C,E)30C44+TDR | *80MS(N,L)0701716A* | 29000 |  |  | 15.2 | 8.5 | 33600 |  |  | 23800 | 71% | 2.79 | Both | 605 | 2.42 | HRCU-A-CB (Split System: Heat Pump with Remote Outdoor Unit-Air-Source) | N/A
213821467 | Central Heat Pump | TEMPSTAR | DLCURAH30ABK | ASPEN |  | D(A,C,E)30C44+TDR | *92MSN0802120A* | 29000 |  |  | 15.5 | 8.5 | 33400 |  |  | 23800 | 71% | 2.79 | Both | 605 | 2.42 | HRCU-A-CB (Split System: Heat Pump with Remote Outdoor Unit-Air-Source) | N/A
213821468 | Central Heat Pump | TEMPSTAR | DLCURAH30ABK | ASPEN |  | D(A,C,E)30D44+TDR | *92MSN0802120A* | 29400 |  |  | 15.5 | 8.5 | 33400 |  |  | 23800 | 71% | 2.79 | Both | 612.5 | 2.45 | HRCU-A-CB (Split System: Heat Pump with Remote Outdoor Unit-Air-Source) | N/A
213821545 | Central Heat Pump | TEMPSTAR | DLCURAH30ABK | ASPEN |  | D(A,C,E)30C44+TDR | *96VTN1002120B* | 29600 |  |  | 15.2 | 8.5 | 34200 |  |  | 24200 | 71% | 2.69 | Both | 617.5 | 2.47 | HRCU-A-CB (Split System: Heat Pump with Remote Outdoor Unit-Air-Source) | N/A
213821544 | Central Heat Pump | TEMPSTAR | DLCURAH30ABK | ASPEN |  | D(A,C,E)30B34+TDR | *96VTN1002120B* | 29600 |  |  | 15.2 | 8.5 | 34200 |  |  | 24200 | 71% | 2.69 | Both | 617.5 | 2.47 | HRCU-A-CB (Split System: Heat Pump with Remote Outdoor Unit-Air-Source) | N/A
213821546 | Central Heat Pump | TEMPSTAR | DLCURAH30ABK | ASPEN |  | D(A,C,E)30D44+TDR | *96VTN1002120B* | 29600 |  |  | 15.2 | 8.5 | 34200 |  |  | 24200 | 71% | 2.69 | Both | 617.5 | 2.47 | HRCU-A-CB (Split System: Heat Pump with Remote Outdoor Unit-Air-Source) | N/A
213821548 | Central Heat Pump | TEMPSTAR | DLCURAH30ABK | ASPEN |  | D(A,C,E)36C34+TDR | *96VTN1002120B* | 29600 |  |  | 15.2 | 8.5 | 34200 |  |  | 24200 | 71% | 2.69 | Both | 617.5 | 2.47 | HRCU-A-CB (Split System: Heat Pump with Remote Outdoor Unit-Air-Source) | N/A
213821549 | Central Heat Pump | TEMPSTAR | DLCURAH30ABK | ASPEN |  | D(A,C,E)42B34+TDR | *96VTN1002120B* | 29600 |  |  | 15.2 | 8.5 | 34200 |  |  | 24200 | 71% | 2.69 | Both | 617.5 | 2.47 | HRCU-A-CB (Split System: Heat Pump with Remote Outdoor Unit-Air-Source) | N/A
213821283 | Central Heat Pump | TEMPSTAR | DLCURAH24ABK | ASPEN |  | D(A,C,E)30C44+TDR | *96MSN0401712A* | 23400 |  |  | 16 | 8.5 | 26200 |  |  | 20400 | 78% | 2.86 | Both | 487.5 | 1.95 | HRCU-A-CB (Split System: Heat Pump with Remote Outdoor Unit-Air-Source) | N/A
213821285 | Central Heat Pump | TEMPSTAR | DLCURAH24ABK | ASPEN |  | D(A,C,E)36C34+TDR | *96MSN0401712A* | 23400 |  |  | 16 | 8.5 | 26200 |  |  | 20400 | 78% | 2.86 | Both | 487.5 | 1.95 | HRCU-A-CB (Split System: Heat Pump with Remote Outdoor Unit-Air-Source) | N/A
213821086 | Central Heat Pump | TEMPSTAR | DLCURAH24AAK | ASPEN |  | D(A,C,E)24B44+TDR | *92MSN0601412A* | 23600 |  |  | 16 | 8.5 | 25000 |  |  | 22400 | 90% | 2.88 | Both | 492.5 | 1.97 | HRCU-A-CB (Split System: Heat Pump with Remote Outdoor Unit-Air-Source) | N/A
213821087 | Central Heat Pump | TEMPSTAR | DLCURAH24AAK | ASPEN |  | D(A,C,E)30B34+TDR | *92MSN0601412A* | 23600 |  |  | 16 | 8.5 | 25000 |  |  | 22400 | 90% | 2.88 | Both | 492.5 | 1.97 | HRCU-A-CB (Split System: Heat Pump with Remote Outdoor Unit-Air-Source) | N/A
213821090 | Central Heat Pump | TEMPSTAR | DLCURAH24AAK | ASPEN |  | D(A,C,E)36C34+TDR | *92MSN0601412A* | 23800 |  |  | 16 | 8.5 | 25000 |  |  | 22400 | 90% | 2.88 | Both | 495 | 1.98 | HRCU-A-CB (Split System: Heat Pump with Remote Outdoor Unit-Air-Source) | N/A
213821161 | Central Heat Pump | TEMPSTAR | DLCURAH24AAK | ASPEN |  | D(A,C,E)24B44+TDR | *96VTN0802120B* | 23800 |  |  | 16 | 8.5 | 25000 |  |  | 22400 | 90% | 2.92 | Both | 495 | 1.98 | HRCU-A-CB (Split System: Heat Pump with Remote Outdoor Unit-Air-Source) | N/A
213821162 | Central Heat Pump | TEMPSTAR | DLCURAH24AAK | ASPEN |  | D(A,C,E)30B34+TDR | *96VTN0802120B* | 23800 |  |  | 16 | 8.5 | 25000 |  |  | 22400 | 90% | 2.92 | Both | 495 | 1.98 | HRCU-A-CB (Split System: Heat Pump with Remote Outdoor Unit-Air-Source) | N/A
213821076 | Central Heat Pump | TEMPSTAR | DLCURAH24AAK | ASPEN |  | D(A,C,E)24B44+TDR | *80VTL1102122B* | 23800 |  |  | 16 | 8.5 | 25200 |  |  | 22400 | 89% | 2.92 | Both | 495 | 1.98 | HRCU-A-CB (Split System: Heat Pump with Remote Outdoor Unit-Air-Source) | N/A
213821037 | Central Heat Pump | TEMPSTAR | DLCURAH24AAK | ASPEN |  | D(A,C,E)30B34+TDR | *80MS(N,L)0702116A* | 23600 |  |  | 16.5 | 8.5 | 25000 |  |  | 22400 | 90% | 2.92 | Both | 492.5 | 1.97 | HRCU-A-CB (Split System: Heat Pump with Remote Outdoor Unit-Air-Source) | N/A
213821172 | Central Heat Pump | TEMPSTAR | DLCURAH24AAK | ASPEN |  | D(A,C,E)30B34+TDR | *96VTN1002122B* | 23800 |  |  | 16.5 | 8.5 | 25200 |  |  | 22400 | 89% | 2.91 | Both | 495 | 1.98 | HRCU-A-CB (Split System: Heat Pump with Remote Outdoor Unit-Air-Source) | N/A
213821171 | Central Heat Pump | TEMPSTAR | DLCURAH24AAK | ASPEN |  | D(A,C,E)24B44+TDR | *96VTN1002122B* | 23800 |  |  | 16.5 | 8.5 | 25200 |  |  | 22400 | 89% | 2.91 | Both | 495 | 1.98 | HRCU-A-CB (Split System: Heat Pump with Remote Outdoor Unit-Air-Source) | N/A
213821040 | Central Heat Pump | TEMPSTAR | DLCURAH24AAK | ASPEN |  | D(A,C,E)36C34+TDR | *80MS(N,L)0702116A* | 23800 |  |  | 16.5 | 8.5 | 25000 |  |  | 22400 | 90% | 2.92 | Both | 495 | 1.98 | HRCU-A-CB (Split System: Heat Pump with Remote Outdoor Unit-Air-Source) | N/A
214608788 | Central Heat Pump | COLEMAN | HMH72B341 | ASPEN |  | D(A,C,E)48D34+JMET12CS2N1+TDR |  | 33000 |  |  | 17.5 | 8.5 | 32600 |  |  | 28000 | 86% | 2.79 | Both | 687.5 | 2.75 | HRCU-A-CB (Split System: Heat Pump with Remote Outdoor Unit-Air-Source) | N/A
214608803 | Central Heat Pump | COLEMAN | HMH72B341 | ASPEN |  | D(A,C,E)48D36+JMET12CS2N1+TDR |  | 33000 |  |  | 17.5 | 8.5 | 32600 |  |  | 28000 | 86% | 2.79 | Both | 687.5 | 2.75 | HRCU-A-CB (Split System: Heat Pump with Remote Outdoor Unit-Air-Source) | N/A
214608729 | Central Heat Pump | COLEMAN | HMH72B341 | ASPEN |  | CM36B36+TDR | CP9C120D20MP13 | 31600 |  |  | 17 | 8.5 | 32400 |  |  | 23800 | 73% | 2.1 | Both | 657.5 | 2.63 | HRCU-A-CB (Split System: Heat Pump with Remote Outdoor Unit-Air-Source) | N/A
214608693 | Central Heat Pump | COLEMAN | HMH72B341 | ASPEN |  | CM36B34+TDR | CP9C120D20MP13 | 31600 |  |  | 17 | 8.5 | 32400 |  |  | 23800 | 73% | 2.1 | Both | 657.5 | 2.63 | HRCU-A-CB (Split System: Heat Pump with Remote Outdoor Unit-Air-Source) | N/A
214521934 | Central Heat Pump | COLEMAN | HMH72B341 | ASPEN |  | C(A,C,D,E)48A34+TDR | Z8ES100C16LMPS1 | 32200 |  |  | 18 | 8.5 | 33200 |  |  | 28200 | 85% | 2.7 | Both | 670 | 2.68 | HRCU-A-CB (Split System: Heat Pump with Remote Outdoor Unit-Air-Source) | N/A
213821282 | Central Heat Pump | TEMPSTAR | DLCURAH24ABK | ASPEN |  | D(A,C,E)30B34+TDR | *96MSN0401712A* | 23000 |  |  | 16 | 8.5 | 26200 |  |  | 20400 | 78% | 2.86 | Both | 480 | 1.92 | HRCU-A-CB (Split System: Heat Pump with Remote Outdoor Unit-Air-Source) | N/A
213821284 | Central Heat Pump | TEMPSTAR | DLCURAH24ABK | ASPEN |  | D(A,C,E)36B34+TDR | *96MSN0401712A* | 23200 |  |  | 16 | 8.5 | 26200 |  |  | 20400 | 78% | 2.86 | Both | 482.5 | 1.93 | HRCU-A-CB (Split System: Heat Pump with Remote Outdoor Unit-Air-Source) | N/A
213821088 | Central Heat Pump | TEMPSTAR | DLCURAH24AAK | ASPEN |  | D(A,C,E)30C44+TDR | *92MSN0601412A* | 23800 |  |  | 16 | 8.5 | 25000 |  |  | 22400 | 90% | 2.88 | Both | 495 | 1.98 | HRCU-A-CB (Split System: Heat Pump with Remote Outdoor Unit-Air-Source) | N/A
213821089 | Central Heat Pump | TEMPSTAR | DLCURAH24AAK | ASPEN |  | D(A,C,E)36B34+TDR | *92MSN0601412A* | 23800 |  |  | 16 | 8.5 | 25000 |  |  | 22400 | 90% | 2.88 | Both | 495 | 1.98 | HRCU-A-CB (Split System: Heat Pump with Remote Outdoor Unit-Air-Source) | N/A
213821163 | Central Heat Pump | TEMPSTAR | DLCURAH24AAK | ASPEN |  | D(A,C,E)30C44+TDR | *96VTN0802120B* | 23800 |  |  | 16 | 8.5 | 25000 |  |  | 22400 | 90% | 2.92 | Both | 495 | 1.98 | HRCU-A-CB (Split System: Heat Pump with Remote Outdoor Unit-Air-Source) | N/A
213821078 | Central Heat Pump | TEMPSTAR | DLCURAH24AAK | ASPEN |  | D(A,C,E)30C44+TDR | *80VTL1102122B* | 23800 |  |  | 16 | 8.5 | 25200 |  |  | 22400 | 89% | 2.92 | Both | 495 | 1.98 | HRCU-A-CB (Split System: Heat Pump with Remote Outdoor Unit-Air-Source) | N/A
213821079 | Central Heat Pump | TEMPSTAR | DLCURAH24AAK | ASPEN |  | D(A,C,E)36B34+TDR | *80VTL1102122B* | 23800 |  |  | 16 | 8.5 | 25200 |  |  | 22400 | 89% | 2.92 | Both | 495 | 1.98 | HRCU-A-CB (Split System: Heat Pump with Remote Outdoor Unit-Air-Source) | N/A
213821175 | Central Heat Pump | TEMPSTAR | DLCURAH24AAK | ASPEN |  | D(A,C,E)36C34+TDR | *96VTN1002122B* | 23800 |  |  | 16.5 | 8.5 | 25200 |  |  | 22400 | 89% | 2.91 | Both | 495 | 1.98 | HRCU-A-CB (Split System: Heat Pump with Remote Outdoor Unit-Air-Source) | N/A
213821173 | Central Heat Pump | TEMPSTAR | DLCURAH24AAK | ASPEN |  | D(A,C,E)30C44+TDR | *96VTN1002122B* | 23800 |  |  | 16.5 | 8.5 | 25200 |  |  | 22400 | 89% | 2.91 | Both | 495 | 1.98 | HRCU-A-CB (Split System: Heat Pump with Remote Outdoor Unit-Air-Source) | N/A
213821174 | Central Heat Pump | TEMPSTAR | DLCURAH24AAK | ASPEN |  | D(A,C,E)36B34+TDR | *96VTN1002122B* | 23800 |  |  | 16.5 | 8.5 | 25200 |  |  | 22400 | 89% | 2.91 | Both | 495 | 1.98 | HRCU-A-CB (Split System: Heat Pump with Remote Outdoor Unit-Air-Source) | N/A
213821039 | Central Heat Pump | TEMPSTAR | DLCURAH24AAK | ASPEN |  | D(A,C,E)36B34+TDR | *80MS(N,L)0702116A* | 23800 |  |  | 16.5 | 8.5 | 25000 |  |  | 22400 | 90% | 2.92 | Both | 495 | 1.98 | HRCU-A-CB (Split System: Heat Pump with Remote Outdoor Unit-Air-Source) | N/A
214595141 | Central Heat Pump | BRYANT HEATING AND COOLING SYSTEMS | 38MURAQ18AB3* | ASPEN |  | A(E,F)M254+TDR |  | 17500 |  |  | 15.2 | 8.5 | 19300 |  |  | 18300 | 95% | 2.2 | Both | 365 | 1.46 | HRCU-A-CB (Split System: Heat Pump with Remote Outdoor Unit-Air-Source) | N/A
214595142 | Central Heat Pump | BRYANT HEATING AND COOLING SYSTEMS | 38MURAQ18AB3* | ASPEN |  | A(E,F)M304+TDR |  | 18000 |  |  | 15.2 | 8.5 | 19300 |  |  | 18300 | 95% | 2.2 | Both | 375 | 1.5 | HRCU-A-CB (Split System: Heat Pump with Remote Outdoor Unit-Air-Source) | N/A
214595149 | Central Heat Pump | BRYANT HEATING AND COOLING SYSTEMS | 38MURAQ24AB3* | ASPEN |  | A(E,F)M254+TDR |  | 22200 |  |  | 15.2 | 8.5 | 26200 |  |  | 23400 | 89% | 1.92 | Both | 462.5 | 1.85 | HRCU-A-CB (Split System: Heat Pump with Remote Outdoor Unit-Air-Source) | N/A
214595161 | Central Heat Pump | BRYANT HEATING AND COOLING SYSTEMS | 38MURAQ24AB3* | ASPEN |  | L(E,G)M36B4 |  | 23400 |  |  | 15.2 | 8.5 | 26400 |  |  | 23400 | 89% | 1.92 | Both | 487.5 | 1.95 | HRCU-A-CB (Split System: Heat Pump with Remote Outdoor Unit-Air-Source) | N/A
214595156 | Central Heat Pump | BRYANT HEATING AND COOLING SYSTEMS | 38MURAQ24AB3* | ASPEN |  | L(E,G)M24H4 |  | 23800 |  |  | 15.2 | 8.5 | 26400 |  |  | 23400 | 89% | 1.92 | Both | 495 | 1.98 | HRCU-A-CB (Split System: Heat Pump with Remote Outdoor Unit-Air-Source) | N/A
214595162 | Central Heat Pump | BRYANT HEATING AND COOLING SYSTEMS | 38MURAQ24AB3* | ASPEN |  | L(E,G)M36C4 |  | 23800 |  |  | 15.2 | 8.5 | 26400 |  |  | 23400 | 89% | 1.92 | Both | 495 | 1.98 | HRCU-A-CB (Split System: Heat Pump with Remote Outdoor Unit-Air-Source) | N/A
214595166 | Central Heat Pump | BRYANT HEATING AND COOLING SYSTEMS | 38MURAQ24AB3* | ASPEN |  | L(E,G)M36L4 |  | 24000 |  |  | 15.2 | 8.5 | 26400 |  |  | 23400 | 89% | 1.92 | Both | 500 | 2 | HRCU-A-CB (Split System: Heat Pump with Remote Outdoor Unit-Air-Source) | N/A
214595095 | Central Heat Pump | CARRIER | 38MURAQ24AB3* | ASPEN |  | A(E,F)M254+TDR |  | 22200 |  |  | 15.2 | 8.5 | 26200 |  |  | 23400 | 89% | 1.92 | Both | 462.5 | 1.85 | HRCU-A-CB (Split System: Heat Pump with Remote Outdoor Unit-Air-Source) | N/A
213821276 | Central Heat Pump | TEMPSTAR | DLCURAH24ABK | ASPEN |  | D(A,C,E)24B44+TDR | *96MSN0401410A* | 22400 |  |  | 16.3 | 8.5 | 25400 |  |  | 20200 | 80% | 2.94 | Both | 467.5 | 1.87 | HRCU-A-CB (Split System: Heat Pump with Remote Outdoor Unit-Air-Source) | N/A
213821279 | Central Heat Pump | TEMPSTAR | DLCURAH24ABK | ASPEN |  | D(A,C,E)36B34+TDR | *96MSN0401410A* | 22600 |  |  | 16.4 | 8.5 | 25400 |  |  | 20200 | 80% | 2.94 | Both | 470 | 1.88 | HRCU-A-CB (Split System: Heat Pump with Remote Outdoor Unit-Air-Source) | N/A
213821646 | Central Heat Pump | TEMPSTAR | DLCURAH36ABK | ASPEN |  | D(A,C,E)36B34+TDR | *96MSN1002122A* | 33600 |  |  | 16.4 | 8.5 | 37800 |  |  | 31800 | 84% | 2.71 | Both | 700 | 2.8 | HRCU-A-CB (Split System: Heat Pump with Remote Outdoor Unit-Air-Source) | N/A
213821649 | Central Heat Pump | TEMPSTAR | DLCURAH36ABK | ASPEN |  | D(A,C,E)36B34+TDR | *96MSN1202422A* | 33600 |  |  | 16.4 | 8.5 | 37800 |  |  | 31800 | 84% | 2.72 | Both | 700 | 2.8 | HRCU-A-CB (Split System: Heat Pump with Remote Outdoor Unit-Air-Source) | N/A
213821607 | Central Heat Pump | TEMPSTAR | DLCURAH36ABK | ASPEN |  | D(A,C,E)36B34+TDR | *80VTL0902120B* | 33600 |  |  | 16.4 | 8.5 | 37800 |  |  | 31800 | 84% | 2.72 | Both | 700 | 2.8 | HRCU-A-CB (Split System: Heat Pump with Remote Outdoor Unit-Air-Source) | N/A
213821619 | Central Heat Pump | TEMPSTAR | DLCURAH36ABK | ASPEN |  | D(A,C,E)36B34+TDR | *92MSN0801716A* | 33800 |  |  | 16.4 | 8.5 | 37800 |  |  | 31800 | 84% | 2.74 | Both | 705 | 2.82 | HRCU-A-CB (Split System: Heat Pump with Remote Outdoor Unit-Air-Source) | N/A
213821286 | Central Heat Pump | TEMPSTAR | DLCURAH24ABK | ASPEN |  | D(A,C,E)24B44+TDR | *96MSN0601412A* | 22600 |  |  | 16.9 | 8.5 | 25200 |  |  | 20000 | 79% | 2.95 | Both | 470 | 1.88 | HRCU-A-CB (Split System: Heat Pump with Remote Outdoor Unit-Air-Source) | N/A
213821299 | Central Heat Pump | TEMPSTAR | DLCURAH24ABK | ASPEN |  | D(A,C,E)36B34+TDR | *96MSN0802120A* | 22600 |  |  | 17.4 | 8.5 | 25200 |  |  | 20000 | 79% | 2.97 | Both | 470 | 1.88 | HRCU-A-CB (Split System: Heat Pump with Remote Outdoor Unit-Air-Source) | N/A
213821229 | Central Heat Pump | TEMPSTAR | DLCURAH24ABK | ASPEN |  | D(A,C,E)36B34+TDR | *80VTL0701716B* | 22600 |  |  | 17.4 | 8.5 | 25200 |  |  | 20000 | 79% | 3 | Both | 470 | 1.88 | HRCU-A-CB (Split System: Heat Pump with Remote Outdoor Unit-Air-Source) | N/A
213821300 | Central Heat Pump | TEMPSTAR | DLCURAH24ABK | ASPEN |  | D(A,C,E)36C34+TDR | *96MSN0802120A* | 22800 |  |  | 17.5 | 8.5 | 25200 |  |  | 20000 | 79% | 2.97 | Both | 475 | 1.9 | HRCU-A-CB (Split System: Heat Pump with Remote Outdoor Unit-Air-Source) | N/A
213821228 | Central Heat Pump | TEMPSTAR | DLCURAH24ABK | ASPEN |  | D(A,C,E)30C44+TDR | *80VTL0701716B* | 22800 |  |  | 17.5 | 8.5 | 25200 |  |  | 20000 | 79% | 3 | Both | 475 | 1.9 | HRCU-A-CB (Split System: Heat Pump with Remote Outdoor Unit-Air-Source) | N/A
213821280 | Central Heat Pump | TEMPSTAR | DLCURAH24ABK | ASPEN |  | D(A,C,E)36C34+TDR | *96MSN0401410A* | 23000 |  |  | 16.5 | 8.5 | 25400 |  |  | 20200 | 80% | 2.94 | Both | 480 | 1.92 | HRCU-A-CB (Split System: Heat Pump with Remote Outdoor Unit-Air-Source) | N/A
213821647 | Central Heat Pump | TEMPSTAR | DLCURAH36ABK | ASPEN |  | D(A,C,E)36C34+TDR | *96MSN1002122A* | 34000 |  |  | 16.5 | 8.5 | 37800 |  |  | 31800 | 84% | 2.71 | Both | 707.5 | 2.83 | HRCU-A-CB (Split System: Heat Pump with Remote Outdoor Unit-Air-Source) | N/A
213821648 | Central Heat Pump | TEMPSTAR | DLCURAH36ABK | ASPEN |  | D(A,C,E)42B34+TDR | *96MSN1002122A* | 34000 |  |  | 16.5 | 8.5 | 37800 |  |  | 31800 | 84% | 2.71 | Both | 707.5 | 2.83 | HRCU-A-CB (Split System: Heat Pump with Remote Outdoor Unit-Air-Source) | N/A
213821674 | Central Heat Pump | TEMPSTAR | DLCURAH36ABK | ASPEN |  | D(A,C,E)36C34+TDR | *96VTN1202422B* | 34000 |  |  | 16.5 | 8.5 | 37800 |  |  | 31800 | 84% | 2.72 | Both | 707.5 | 2.83 | HRCU-A-CB (Split System: Heat Pump with Remote Outdoor Unit-Air-Source) | N/A
213821650 | Central Heat Pump | TEMPSTAR | DLCURAH36ABK | ASPEN |  | D(A,C,E)36C34+TDR | *96MSN1202422A* | 34000 |  |  | 16.5 | 8.5 | 37800 |  |  | 31800 | 84% | 2.72 | Both | 707.5 | 2.83 | HRCU-A-CB (Split System: Heat Pump with Remote Outdoor Unit-Air-Source) | N/A
213821654 | Central Heat Pump | TEMPSTAR | DLCURAH36ABK | ASPEN |  | D(A,C,E)42B34+TDR | *96MSN1402422A* | 34000 |  |  | 16.5 | 8.5 | 37800 |  |  | 31800 | 84% | 2.72 | Both | 707.5 | 2.83 | HRCU-A-CB (Split System: Heat Pump with Remote Outdoor Unit-Air-Source) | N/A
213821608 | Central Heat Pump | TEMPSTAR | DLCURAH36ABK | ASPEN |  | D(A,C,E)36C34+TDR | *80VTL0902120B* | 34000 |  |  | 16.5 | 8.5 | 37800 |  |  | 31800 | 84% | 2.72 | Both | 707.5 | 2.83 | HRCU-A-CB (Split System: Heat Pump with Remote Outdoor Unit-Air-Source) | N/A
213821653 | Central Heat Pump | TEMPSTAR | DLCURAH36ABK | ASPEN |  | D(A,C,E)36C34+TDR | *96MSN1402422A* | 34000 |  |  | 16.5 | 8.5 | 37800 |  |  | 31800 | 84% | 2.72 | Both | 707.5 | 2.83 | HRCU-A-CB (Split System: Heat Pump with Remote Outdoor Unit-Air-Source) | N/A
213821651 | Central Heat Pump | TEMPSTAR | DLCURAH36ABK | ASPEN |  | D(A,C,E)42B34+TDR | *96MSN1202422A* | 34000 |  |  | 16.5 | 8.5 | 37800 |  |  | 31800 | 84% | 2.72 | Both | 707.5 | 2.83 | HRCU-A-CB (Split System: Heat Pump with Remote Outdoor Unit-Air-Source) | N/A
213821621 | Central Heat Pump | TEMPSTAR | DLCURAH36ABK | ASPEN |  | D(A,C,E)42B34+TDR | *92MSN0801716A* | 34200 |  |  | 16.5 | 8.5 | 37800 |  |  | 31800 | 84% | 2.74 | Both | 712.5 | 2.85 | HRCU-A-CB (Split System: Heat Pump with Remote Outdoor Unit-Air-Source) | N/A
213821620 | Central Heat Pump | TEMPSTAR | DLCURAH36ABK | ASPEN |  | D(A,C,E)36C34+TDR | *92MSN0801716A* | 34200 |  |  | 16.5 | 8.5 | 37800 |  |  | 31800 | 84% | 2.74 | Both | 712.5 | 2.85 | HRCU-A-CB (Split System: Heat Pump with Remote Outdoor Unit-Air-Source) | N/A
213821644 | Central Heat Pump | TEMPSTAR | DLCURAH36ABK | ASPEN |  | D(A,C,E)36C34+TDR | *96MSN1002120A* | 34200 |  |  | 16.5 | 8.5 | 37800 |  |  | 31800 | 84% | 2.75 | Both | 712.5 | 2.85 | HRCU-A-CB (Split System: Heat Pump with Remote Outdoor Unit-Air-Source) | N/A
213821611 | Central Heat Pump | TEMPSTAR | DLCURAH36ABK | ASPEN |  | D(A,C,E)36C34+TDR | *80VTL1102122B* | 34400 |  |  | 16.5 | 8.5 | 38000 |  |  | 31600 | 83% | 2.73 | Both | 717.5 | 2.87 | HRCU-A-CB (Split System: Heat Pump with Remote Outdoor Unit-Air-Source) | N/A
213821612 | Central Heat Pump | TEMPSTAR | DLCURAH36ABK | ASPEN |  | D(A,C,E)42B34+TDR | *80VTL1102122B* | 34400 |  |  | 16.5 | 8.5 | 38000 |  |  | 31600 | 83% | 2.73 | Both | 717.5 | 2.87 | HRCU-A-CB (Split System: Heat Pump with Remote Outdoor Unit-Air-Source) | N/A
213821288 | Central Heat Pump | TEMPSTAR | DLCURAH24ABK | ASPEN |  | D(A,C,E)30C44+TDR | *96MSN0601412A* | 23200 |  |  | 17 | 8.5 | 25200 |  |  | 20000 | 79% | 2.95 | Both | 482.5 | 1.93 | HRCU-A-CB (Split System: Heat Pump with Remote Outdoor Unit-Air-Source) | N/A
214608689 | Central Heat Pump | COLEMAN | HMH72B341 | ASPEN |  | CM36B34+TDR | CP9C080B12MP13 | 31800 |  |  | 17.5 | 8.5 | 33400 |  |  | 23400 | 70% | 2.04 | Both | 662.5 | 2.65 | HRCU-A-CB (Split System: Heat Pump with Remote Outdoor Unit-Air-Source) | N/A
214608727 | Central Heat Pump | COLEMAN | HMH72B341 | ASPEN |  | CM36B36+TDR | CP9C100C16MP13 | 32000 |  |  | 17.5 | 8.5 | 34000 |  |  | 24000 | 71% | 2.1 | Both | 667.5 | 2.67 | HRCU-A-CB (Split System: Heat Pump with Remote Outdoor Unit-Air-Source) | N/A
214389572 | Central Heat Pump | CARRIER | 38MURAQ24AB3* | ASPEN |  | AEW264+TDR |  | 23000 |  |  | 16 | 8.5 | 26000 |  |  | 23400 | 90% | 2.77 | Both | 480 | 1.92 | HRCU-A-CB (Split System: Heat Pump with Remote Outdoor Unit-Air-Source) | N/A
213821301 | Central Heat Pump | TEMPSTAR | DLCURAH24ABK | ASPEN |  | D(A,C,E)24B44+TDR | *96VTN0401410B* | 23000 |  |  | 16 | 8.5 | 26200 |  |  | 20400 | 78% | 2.85 | Both | 480 | 1.92 | HRCU-A-CB (Split System: Heat Pump with Remote Outdoor Unit-Air-Source) | N/A
212627349 | Central Heat Pump | COLEMAN | HMH72B341 | ASPEN |  | D(A,C,E)42C26+TDR | TM9V060B12MP12 | 30400 |  |  | 17 | 8.1 | 34000 |  |  | 27800 | 82% | 2.42 | Both | 632.5 | 2.53 | HRCU-A-CB (Split System: Heat Pump with Remote Outdoor Unit-Air-Source) | N/A
212627450 | Central Heat Pump | COLEMAN | HMH72B341 | ASPEN |  | D(A,C,E)36D26+TDR | TM9Y080B12MP11 | 30200 |  |  | 17.5 | 8.1 | 34000 |  |  | 28000 | 82% | 2.41 | Both | 630 | 2.52 | HRCU-A-CB (Split System: Heat Pump with Remote Outdoor Unit-Air-Source) | N/A
212627333 | Central Heat Pump | COLEMAN | HMH72B341 | ASPEN |  | D(A,C,E)48D26+TDR | CP9C060B12MP13 | 31200 |  |  | 17.3 | 8.1 | 34000 |  |  | 27800 | 82% | 2.42 | Both | 650 | 2.6 | HRCU-A-CB (Split System: Heat Pump with Remote Outdoor Unit-Air-Source) | N/A
212628094 | Central Heat Pump | COLEMAN | HMH72B341 | ASPEN |  | D(A,C,E)48D26+TDR | CP9C100C20MP13 | 30800 |  |  | 17.3 | 8.1 | 34000 |  |  | 28400 | 84% | 2.46 | Both | 642.5 | 2.57 | HRCU-A-CB (Split System: Heat Pump with Remote Outdoor Unit-Air-Source) | N/A
212627484 | Central Heat Pump | COLEMAN | HMH72B341 | ASPEN |  | D(A,C,E)48D26+TDR | TMLE080B12MP11 | 31000 |  |  | 17.8 | 8.1 | 34000 |  |  | 28000 | 82% | 2.41 | Both | 645 | 2.58 | HRCU-A-CB (Split System: Heat Pump with Remote Outdoor Unit-Air-Source) | N/A
212627461 | Central Heat Pump | COLEMAN | HMH72B341 | ASPEN |  | D(A,C,E)48D26+TDR | TM9Y080B12MP11 | 31000 |  |  | 17.8 | 8.1 | 34000 |  |  | 28000 | 82% | 2.41 | Both | 645 | 2.58 | HRCU-A-CB (Split System: Heat Pump with Remote Outdoor Unit-Air-Source) | N/A
212627540 | Central Heat Pump | COLEMAN | HMH72B341 | ASPEN |  | D(A,C,E)36A46+TDR | TM9Y100C20MP11 | 32000 |  |  | 15.5 | 8.1 | 34000 |  |  | 27800 | 82% | 2.38 | Both | 667.5 | 2.67 | HRCU-A-CB (Split System: Heat Pump with Remote Outdoor Unit-Air-Source) | N/A
212627077 | Central Heat Pump | COLEMAN | HMH72B341 | ASPEN |  | C(A,C,D,E)36B26+TDR | TP9C080C16MP13 | 29400 |  |  | 16.7 | 8.1 | 33800 |  |  | 27400 | 81% | 2.45 | Both | 612.5 | 2.45 | HRCU-A-CB (Split System: Heat Pump with Remote Outdoor Unit-Air-Source) | N/A
212627717 | Central Heat Pump | COLEMAN | HMH72B341 | ASPEN |  | C(A,C,D,E)36B26+TDR | CPLC100C16MP13 | 29200 |  |  | 16.7 | 8.1 | 33800 |  |  | 27400 | 81% | 2.47 | Both | 607.5 | 2.43 | HRCU-A-CB (Split System: Heat Pump with Remote Outdoor Unit-Air-Source) | N/A
212627134 | Central Heat Pump | COLEMAN | HMH72B341 | ASPEN |  | C(A,C,D,E)42A26+TDR | CPLC080C16MP13 | 29200 |  |  | 16.7 | 8.1 | 33800 |  |  | 27200 | 80% | 2.48 | Both | 607.5 | 2.43 | HRCU-A-CB (Split System: Heat Pump with Remote Outdoor Unit-Air-Source) | N/A
212627138 | Central Heat Pump | COLEMAN | HMH72B341 | ASPEN |  | C(A,C,D,E)42A26+TDR | TMLV100C16MP12 | 29200 |  |  | 16.7 | 8.1 | 33800 |  |  | 27200 | 80% | 2.48 | Both | 607.5 | 2.43 | HRCU-A-CB (Split System: Heat Pump with Remote Outdoor Unit-Air-Source) | N/A
212626952 | Central Heat Pump | COLEMAN | HMH72B341 | ASPEN |  | C(A,C,D,E)36B26+TDR | TMLE100B12MP11 | 29400 |  |  | 17.2 | 8.1 | 33800 |  |  | 27400 | 81% | 2.44 | Both | 612.5 | 2.45 | HRCU-A-CB (Split System: Heat Pump with Remote Outdoor Unit-Air-Source) | N/A
212627364 | Central Heat Pump | COLEMAN | HMH72B341 | ASPEN |  | D(A,C,E)36A46+TDR | TP9C060B12MP13 | 32000 |  |  | 17.5 | 8.1 | 34000 |  |  | 27800 | 82% | 2.42 | Both | 667.5 | 2.67 | HRCU-A-CB (Split System: Heat Pump with Remote Outdoor Unit-Air-Source) | N/A
212627318 | Central Heat Pump | COLEMAN | HMH72B341 | ASPEN |  | D(A,C,E)36A46+TDR | CP9C060B12MP13 | 32000 |  |  | 17.5 | 8.1 | 34000 |  |  | 27800 | 82% | 2.42 | Both | 667.5 | 2.67 | HRCU-A-CB (Split System: Heat Pump with Remote Outdoor Unit-Air-Source) | N/A
212627319 | Central Heat Pump | COLEMAN | HMH72B341 | ASPEN |  | D(A,C,E)36B36+TDR | CP9C060B12MP13 | 32200 |  |  | 17.5 | 8.1 | 34000 |  |  | 27800 | 82% | 2.42 | Both | 670 | 2.68 | HRCU-A-CB (Split System: Heat Pump with Remote Outdoor Unit-Air-Source) | N/A
212627337 | Central Heat Pump | COLEMAN | HMH72B341 | ASPEN |  | C(A,C,D,E)36B36+TDR | TM9V060B12MP12 | 32200 |  |  | 17.5 | 8.1 | 34000 |  |  | 27800 | 82% | 2.42 | Both | 670 | 2.68 | HRCU-A-CB (Split System: Heat Pump with Remote Outdoor Unit-Air-Source) | N/A
212627314 | Central Heat Pump | COLEMAN | HMH72B341 | ASPEN |  | C(A,C,D,E)36B36+TDR | CP9C060B12MP13 | 32200 |  |  | 17.5 | 8.1 | 34000 |  |  | 27800 | 82% | 2.42 | Both | 670 | 2.68 | HRCU-A-CB (Split System: Heat Pump with Remote Outdoor Unit-Air-Source) | N/A
212627365 | Central Heat Pump | COLEMAN | HMH72B341 | ASPEN |  | D(A,C,E)36B36+TDR | TP9C060B12MP13 | 32200 |  |  | 17.5 | 8.1 | 34000 |  |  | 27800 | 82% | 2.42 | Both | 670 | 2.68 | HRCU-A-CB (Split System: Heat Pump with Remote Outdoor Unit-Air-Source) | N/A
212627342 | Central Heat Pump | COLEMAN | HMH72B341 | ASPEN |  | D(A,C,E)36B36+TDR | TM9V060B12MP12 | 32200 |  |  | 17.5 | 8.1 | 34000 |  |  | 27800 | 82% | 2.42 | Both | 670 | 2.68 | HRCU-A-CB (Split System: Heat Pump with Remote Outdoor Unit-Air-Source) | N/A
212628076 | Central Heat Pump | COLEMAN | HMH72B341 | ASPEN |  | C(A,C,D,E)36A46+TDR | CP9C100C20MP13 | 32000 |  |  | 17.5 | 8.1 | 34000 |  |  | 28400 | 84% | 2.46 | Both | 667.5 | 2.67 | HRCU-A-CB (Split System: Heat Pump with Remote Outdoor Unit-Air-Source) | N/A
212628077 | Central Heat Pump | COLEMAN | HMH72B341 | ASPEN |  | C(A,C,D,E)36B36+TDR | CP9C100C20MP13 | 32000 |  |  | 17.5 | 8.1 | 34000 |  |  | 28400 | 84% | 2.46 | Both | 667.5 | 2.67 | HRCU-A-CB (Split System: Heat Pump with Remote Outdoor Unit-Air-Source) | N/A
212628122 | Central Heat Pump | COLEMAN | HMH72B341 | ASPEN |  | D(A,C,E)36B36+TDR | TP9C100C20MP13 | 32000 |  |  | 17.5 | 8.1 | 34000 |  |  | 28400 | 84% | 2.46 | Both | 667.5 | 2.67 | HRCU-A-CB (Split System: Heat Pump with Remote Outdoor Unit-Air-Source) | N/A
212628121 | Central Heat Pump | COLEMAN | HMH72B341 | ASPEN |  | D(A,C,E)36A46+TDR | TP9C100C20MP13 | 32000 |  |  | 17.5 | 8.1 | 34000 |  |  | 28400 | 84% | 2.46 | Both | 667.5 | 2.67 | HRCU-A-CB (Split System: Heat Pump with Remote Outdoor Unit-Air-Source) | N/A
212627177 | Central Heat Pump | COLEMAN | HMH72B341 | ASPEN |  | C(A,C,D,E)48A36+TDR | TP9C100C20MP13 | 32200 |  |  | 17.5 | 8.1 | 33800 |  |  | 28200 | 83% | 2.46 | Both | 670 | 2.68 | HRCU-A-CB (Split System: Heat Pump with Remote Outdoor Unit-Air-Source) | N/A
212627179 | Central Heat Pump | COLEMAN | HMH72B341 | ASPEN |  | D(A,C,E)48A36+TDR | TP9C100C20MP13 | 32200 |  |  | 17.5 | 8.1 | 33800 |  |  | 28200 | 83% | 2.46 | Both | 670 | 2.68 | HRCU-A-CB (Split System: Heat Pump with Remote Outdoor Unit-Air-Source) | N/A
212627240 | Central Heat Pump | COLEMAN | HMH72B341 | ASPEN |  | C(A,C,D,E)36B36+TDR | TL9E060B12UH11 | 32000 |  |  | 18 | 8.1 | 34000 |  |  | 27800 | 82% | 2.4 | Both | 667.5 | 2.67 | HRCU-A-CB (Split System: Heat Pump with Remote Outdoor Unit-Air-Source) | N/A
212627446 | Central Heat Pump | COLEMAN | HMH72B341 | ASPEN |  | D(A,C,E)36A46+TDR | TM9Y080B12MP11 | 32000 |  |  | 18 | 8.1 | 34000 |  |  | 28000 | 82% | 2.41 | Both | 667.5 | 2.67 | HRCU-A-CB (Split System: Heat Pump with Remote Outdoor Unit-Air-Source) | N/A
212627440 | Central Heat Pump | COLEMAN | HMH72B341 | ASPEN |  | C(A,C,D,E)36A46+TDR | TM9Y080B12MP11 | 32000 |  |  | 18 | 8.1 | 34000 |  |  | 28000 | 82% | 2.41 | Both | 667.5 | 2.67 | HRCU-A-CB (Split System: Heat Pump with Remote Outdoor Unit-Air-Source) | N/A
215877117 | Central Heat Pump | COMFORTMAKER | DLCURAH24ABK | ASPEN |  | L(E,F)W30B4 |  | 22600 |  |  | 15.2 | 8.1 | 25400 |  |  | 19800 | 78% | 2.8 | Both | 470 | 1.88 | HRCU-A-CB (Split System: Heat Pump with Remote Outdoor Unit-Air-Source) | N/A
212627719 | Central Heat Pump | COLEMAN | HMH72B341 | ASPEN |  | C(A,C,D,E)36C26+TDR | CPLC100C16MP13 | 29800 |  |  | 16.9 | 8.1 | 33800 |  |  | 27400 | 81% | 2.47 | Both | 620 | 2.48 | HRCU-A-CB (Split System: Heat Pump with Remote Outdoor Unit-Air-Source) | N/A
212627792 | Central Heat Pump | COLEMAN | HMH72B341 | ASPEN |  | C(A,C,D,E)36C26+TDR | TMLV100C16MP12 | 29800 |  |  | 16.9 | 8.1 | 33800 |  |  | 27400 | 81% | 2.47 | Both | 620 | 2.48 | HRCU-A-CB (Split System: Heat Pump with Remote Outdoor Unit-Air-Source) | N/A
212628003 | Central Heat Pump | COLEMAN | HMH72B341 | ASPEN |  | C(A,C,D,E)36C26+TDR | TP9C100C16MP13 | 29800 |  |  | 16.9 | 8.1 | 34000 |  |  | 27400 | 81% | 2.47 | Both | 620 | 2.48 | HRCU-A-CB (Split System: Heat Pump with Remote Outdoor Unit-Air-Source) | N/A
212627232 | Central Heat Pump | COLEMAN | HMH72B341 | ASPEN |  | D(A,C,E)48C36+TDR | TPLC080B12MP13 | 32400 |  |  | 17 | 8.1 | 33600 |  |  | 29400 | 88% | 2.42 | Both | 675 | 2.7 | HRCU-A-CB (Split System: Heat Pump with Remote Outdoor Unit-Air-Source) | N/A
212627273 | Central Heat Pump | COLEMAN | HMH72B341 | ASPEN |  | C(A,C,D,E)36C36+TDR | TM9E060B12MP12 | 32600 |  |  | 17.5 | 8.1 | 34000 |  |  | 28000 | 82% | 2.39 | Both | 680 | 2.72 | HRCU-A-CB (Split System: Heat Pump with Remote Outdoor Unit-Air-Source) | N/A
212627291 | Central Heat Pump | COLEMAN | HMH72B341 | ASPEN |  | D(A,C,E)48D36+TDR | TM9E060B12MP12 | 33600 |  |  | 17.5 | 8.1 | 34000 |  |  | 28000 | 82% | 2.39 | Both | 700 | 2.8 | HRCU-A-CB (Split System: Heat Pump with Remote Outdoor Unit-Air-Source) | N/A
212627339 | Central Heat Pump | COLEMAN | HMH72B341 | ASPEN |  | C(A,C,D,E)36C36+TDR | TM9V060B12MP12 | 32600 |  |  | 17.5 | 8.1 | 34000 |  |  | 27800 | 82% | 2.42 | Both | 680 | 2.72 | HRCU-A-CB (Split System: Heat Pump with Remote Outdoor Unit-Air-Source) | N/A
212627344 | Central Heat Pump | COLEMAN | HMH72B341 | ASPEN |  | D(A,C,E)36C36+TDR | TM9V060B12MP12 | 32600 |  |  | 17.5 | 8.1 | 34000 |  |  | 27800 | 82% | 2.42 | Both | 680 | 2.72 | HRCU-A-CB (Split System: Heat Pump with Remote Outdoor Unit-Air-Source) | N/A
212627334 | Central Heat Pump | COLEMAN | HMH72B341 | ASPEN |  | D(A,C,E)48D36+TDR | CP9C060B12MP13 | 33600 |  |  | 17.5 | 8.1 | 34000 |  |  | 27800 | 82% | 2.42 | Both | 700 | 2.8 | HRCU-A-CB (Split System: Heat Pump with Remote Outdoor Unit-Air-Source) | N/A
212628087 | Central Heat Pump | COLEMAN | HMH72B341 | ASPEN |  | D(A,C,E)42B36+TDR | CP9C100C20MP13 | 32400 |  |  | 17.5 | 8.1 | 34000 |  |  | 28400 | 84% | 2.46 | Both | 675 | 2.7 | HRCU-A-CB (Split System: Heat Pump with Remote Outdoor Unit-Air-Source) | N/A
212628084 | Central Heat Pump | COLEMAN | HMH72B341 | ASPEN |  | D(A,C,E)36C36+TDR | CP9C100C20MP13 | 32400 |  |  | 17.5 | 8.1 | 34000 |  |  | 28400 | 84% | 2.46 | Both | 675 | 2.7 | HRCU-A-CB (Split System: Heat Pump with Remote Outdoor Unit-Air-Source) | N/A
212628119 | Central Heat Pump | COLEMAN | HMH72B341 | ASPEN |  | C(A,C,D,E)36C36+TDR | TP9C100C20MP13 | 32400 |  |  | 17.5 | 8.1 | 34000 |  |  | 28400 | 84% | 2.46 | Both | 675 | 2.7 | HRCU-A-CB (Split System: Heat Pump with Remote Outdoor Unit-Air-Source) | N/A
212628091 | Central Heat Pump | COLEMAN | HMH72B341 | ASPEN |  | D(A,C,E)48B36+TDR | CP9C100C20MP13 | 32600 |  |  | 17.5 | 8.1 | 34000 |  |  | 28400 | 84% | 2.46 | Both | 680 | 2.72 | HRCU-A-CB (Split System: Heat Pump with Remote Outdoor Unit-Air-Source) | N/A
212627496 | Central Heat Pump | COLEMAN | HMH72B341 | ASPEN |  | D(A,C,E)48C36+TDR | TM8V060A12MP12 | 32800 |  |  | 17.5 | 8.1 | 33400 |  |  | 28800 | 86% | 2.49 | Both | 682.5 | 2.73 | HRCU-A-CB (Split System: Heat Pump with Remote Outdoor Unit-Air-Source) | N/A
212627253 | Central Heat Pump | COLEMAN | HMH72B341 | ASPEN |  | D(A,C,E)42C36+TDR | TL9E060B12UH11 | 32800 |  |  | 18 | 8.1 | 34000 |  |  | 27800 | 82% | 2.4 | Both | 682.5 | 2.73 | HRCU-A-CB (Split System: Heat Pump with Remote Outdoor Unit-Air-Source) | N/A
212627249 | Central Heat Pump | COLEMAN | HMH72B341 | ASPEN |  | D(A,C,E)36D36+TDR | TL9E060B12UH11 | 32800 |  |  | 18 | 8.1 | 34000 |  |  | 27800 | 82% | 2.4 | Both | 682.5 | 2.73 | HRCU-A-CB (Split System: Heat Pump with Remote Outdoor Unit-Air-Source) | N/A
212627467 | Central Heat Pump | COLEMAN | HMH72B341 | ASPEN |  | C(A,C,D,E)36C36+TDR | TMLE080B12MP11 | 32400 |  |  | 18 | 8.1 | 34000 |  |  | 28000 | 82% | 2.41 | Both | 675 | 2.7 | HRCU-A-CB (Split System: Heat Pump with Remote Outdoor Unit-Air-Source) | N/A
212627448 | Central Heat Pump | COLEMAN | HMH72B341 | ASPEN |  | D(A,C,E)36B46+TDR | TM9Y080B12MP11 | 33000 |  |  | 18 | 8.1 | 34000 |  |  | 28000 | 82% | 2.41 | Both | 687.5 | 2.75 | HRCU-A-CB (Split System: Heat Pump with Remote Outdoor Unit-Air-Source) | N/A
212627732 | Central Heat Pump | COLEMAN | HMH72B341 | ASPEN |  | D(A,C,E)42D26+TDR | CPLC100C16MP13 | 30600 |  |  | 17.2 | 8.1 | 33800 |  |  | 27400 | 81% | 2.47 | Both | 637.5 | 2.55 | HRCU-A-CB (Split System: Heat Pump with Remote Outdoor Unit-Air-Source) | N/A
212627735 | Central Heat Pump | COLEMAN | HMH72B341 | ASPEN |  | D(A,C,E)48C26+TDR | CPLC100C16MP13 | 30600 |  |  | 17.2 | 8.1 | 33800 |  |  | 27400 | 81% | 2.47 | Both | 637.5 | 2.55 | HRCU-A-CB (Split System: Heat Pump with Remote Outdoor Unit-Air-Source) | N/A
212627852 | Central Heat Pump | COLEMAN | HMH72B341 | ASPEN |  | D(A,C,E)42D26+TDR | TPLC100C16MP13 | 30600 |  |  | 17.2 | 8.1 | 33800 |  |  | 27400 | 81% | 2.47 | Both | 637.5 | 2.55 | HRCU-A-CB (Split System: Heat Pump with Remote Outdoor Unit-Air-Source) | N/A
212627829 | Central Heat Pump | COLEMAN | HMH72B341 | ASPEN |  | D(A,C,E)42D26+TDR | TPLC080C16MP13 | 30600 |  |  | 17.2 | 8.1 | 33800 |  |  | 27400 | 81% | 2.47 | Both | 637.5 | 2.55 | HRCU-A-CB (Split System: Heat Pump with Remote Outdoor Unit-Air-Source) | N/A
212628016 | Central Heat Pump | COLEMAN | HMH72B341 | ASPEN |  | D(A,C,E)42D26+TDR | TP9C100C16MP13 | 30600 |  |  | 17.2 | 8.1 | 34000 |  |  | 27400 | 81% | 2.47 | Both | 637.5 | 2.55 | HRCU-A-CB (Split System: Heat Pump with Remote Outdoor Unit-Air-Source) | N/A
212627913 | Central Heat Pump | COLEMAN | HMH72B341 | ASPEN |  | C(A,C,D,E)48C26+TDR | CP9C100C16MP13 | 30600 |  |  | 17.2 | 8.1 | 34000 |  |  | 27400 | 81% | 2.47 | Both | 637.5 | 2.55 | HRCU-A-CB (Split System: Heat Pump with Remote Outdoor Unit-Air-Source) | N/A
215866320 | Central Heat Pump | PAYNE HEATING AND COOLING | 38MURAQ36AB3* | ASPEN |  | D(A,C,E)36B34+TDR | PG96VTAB60100C** | 34800 |  |  | 16 | 8.1 | 38500 |  |  | 32200 | 84% | 2.64 | Both | 725 | 2.9 | HRCU-A-CB (Split System: Heat Pump with Remote Outdoor Unit-Air-Source) | N/A
215866269 | Central Heat Pump | PAYNE HEATING AND COOLING | 38MURAQ24AB3* | ASPEN |  | D(A,C,E)24A34+TDR | PG96MSAA60080C** | 22200 |  |  | 17 | 8.1 | 26200 |  |  | 20200 | 77% | 2.87 | Both | 462.5 | 1.85 | HRCU-A-CB (Split System: Heat Pump with Remote Outdoor Unit-Air-Source) | N/A
215866286 | Central Heat Pump | PAYNE HEATING AND COOLING | 38MURAQ24AB3* | ASPEN |  | D(A,C,E)30A34+TDR | PG96VTAB60100C** | 22200 |  |  | 17.5 | 8.1 | 26200 |  |  | 20000 | 76% | 2.87 | Both | 462.5 | 1.85 | HRCU-A-CB (Split System: Heat Pump with Remote Outdoor Unit-Air-Source) | N/A
215866272 | Central Heat Pump | PAYNE HEATING AND COOLING | 38MURAQ24AB3* | ASPEN |  | D(A,C,E)24A34+TDR | PG96VTAB60100C** | 22000 |  |  | 17.5 | 8.1 | 26200 |  |  | 20000 | 76% | 2.88 | Both | 457.5 | 1.83 | HRCU-A-CB (Split System: Heat Pump with Remote Outdoor Unit-Air-Source) | N/A
212627082 | Central Heat Pump | COLEMAN | HMH72B341 | ASPEN |  | D(A,C,E)36A46+TDR | TP9C080C16MP13 | 32000 |  |  | 17.5 | 8.1 | 33800 |  |  | 27400 | 81% | 2.45 | Both | 667.5 | 2.67 | HRCU-A-CB (Split System: Heat Pump with Remote Outdoor Unit-Air-Source) | N/A
212627030 | Central Heat Pump | COLEMAN | HMH72B341 | ASPEN |  | C(A,C,D,E)36A46+TDR | CP9C080C16MP13 | 32000 |  |  | 17.5 | 8.1 | 33800 |  |  | 27400 | 81% | 2.45 | Both | 667.5 | 2.67 | HRCU-A-CB (Split System: Heat Pump with Remote Outdoor Unit-Air-Source) | N/A
212627718 | Central Heat Pump | COLEMAN | HMH72B341 | ASPEN |  | C(A,C,D,E)36B36+TDR | CPLC100C16MP13 | 32000 |  |  | 17.5 | 8.1 | 33800 |  |  | 27400 | 81% | 2.47 | Both | 667.5 | 2.67 | HRCU-A-CB (Split System: Heat Pump with Remote Outdoor Unit-Air-Source) | N/A
212627699 | Central Heat Pump | COLEMAN | HMH72B341 | ASPEN |  | D(A,C,E)36A46+TDR | CPLC080C16MP13 | 32000 |  |  | 17.5 | 8.1 | 33800 |  |  | 27400 | 81% | 2.47 | Both | 667.5 | 2.67 | HRCU-A-CB (Split System: Heat Pump with Remote Outdoor Unit-Air-Source) | N/A
212627910 | Central Heat Pump | COLEMAN | HMH72B341 | ASPEN |  | C(A,C,D,E)36B36+TDR | CP9C100C16MP13 | 32000 |  |  | 17.5 | 8.1 | 34000 |  |  | 27400 | 81% | 2.47 | Both | 667.5 | 2.67 | HRCU-A-CB (Split System: Heat Pump with Remote Outdoor Unit-Air-Source) | N/A
215385622 | Central Heat Pump | HISENSE | AUWR-24U3SF2 | ASPEN |  | L(E,F)W30D4 |  | 20800 |  |  | 15.8 | 8.1 | 23000 |  |  | 17700 | 77% | 1.98 | Both | 432.5 | 1.73 | HRCU-A-CB (Split System: Heat Pump with Remote Outdoor Unit-Air-Source) | N/A
215385624 | Central Heat Pump | HISENSE | AUWR-36U3SA2 | ASPEN |  | A(E,F)W304+TDR |  | 25600 |  |  | 16 | 8.1 | 28400 |  |  | 23200 | 82% | 2.07 | Both | 532.5 | 2.13 | HRCU-A-CB (Split System: Heat Pump with Remote Outdoor Unit-Air-Source) | N/A
215866257 | Central Heat Pump | PAYNE HEATING AND COOLING | 38MURAQ18AB3* | ASPEN |  | D(A,C,E)30A34+TDR | PG96MSAA48060B** | 16100 |  |  | 16 | 8.1 | 17600 |  |  | 12300 | 70% | 2.43 | Both | 335 | 1.34 | HRCU-A-CB (Split System: Heat Pump with Remote Outdoor Unit-Air-Source) | N/A
215866247 | Central Heat Pump | PAYNE HEATING AND COOLING | 38MURAQ18AB3* | ASPEN |  | D(A,C,E)24A34+TDR | PG96MSAA48060B** | 15800 |  |  | 16 | 8.1 | 17600 |  |  | 12300 | 70% | 2.45 | Both | 330 | 1.32 | HRCU-A-CB (Split System: Heat Pump with Remote Outdoor Unit-Air-Source) | N/A
216558395 | Central Heat Pump | YORK | HMH72B341 | ASPEN |  | AE*S+CM36B36+TDR |  | 31400 |  |  | 17 | 8.1 | 32200 |  |  | 26400 | 82% | 2.75 | Both | 655 | 2.62 | HRCU-A-CB (Split System: Heat Pump with Remote Outdoor Unit-Air-Source) | N/A
212627039 | Central Heat Pump | COLEMAN | HMH72B341 | ASPEN |  | D(A,C,E)36C36+TDR | CP9C080C16MP13 | 32600 |  |  | 17.5 | 8.1 | 33800 |  |  | 27400 | 81% | 2.45 | Both | 680 | 2.72 | HRCU-A-CB (Split System: Heat Pump with Remote Outdoor Unit-Air-Source) | N/A
212627050 | Central Heat Pump | COLEMAN | HMH72B341 | ASPEN |  | D(A,C,E)48C36+TDR | CP9C080C16MP13 | 33200 |  |  | 17.5 | 8.1 | 33800 |  |  | 27400 | 81% | 2.45 | Both | 692.5 | 2.77 | HRCU-A-CB (Split System: Heat Pump with Remote Outdoor Unit-Air-Source) | N/A
212627052 | Central Heat Pump | COLEMAN | HMH72B341 | ASPEN |  | D(A,C,E)48D36+TDR | CP9C080C16MP13 | 33600 |  |  | 17.5 | 8.1 | 33800 |  |  | 27400 | 81% | 2.45 | Both | 700 | 2.8 | HRCU-A-CB (Split System: Heat Pump with Remote Outdoor Unit-Air-Source) | N/A
212627849 | Central Heat Pump | COLEMAN | HMH72B341 | ASPEN |  | D(A,C,E)42B36+TDR | TPLC100C16MP13 | 32400 |  |  | 17.5 | 8.1 | 33800 |  |  | 27400 | 81% | 2.47 | Both | 675 | 2.7 | HRCU-A-CB (Split System: Heat Pump with Remote Outdoor Unit-Air-Source) | N/A
212627725 | Central Heat Pump | COLEMAN | HMH72B341 | ASPEN |  | D(A,C,E)36C36+TDR | CPLC100C16MP13 | 32400 |  |  | 17.5 | 8.1 | 33800 |  |  | 27400 | 81% | 2.47 | Both | 675 | 2.7 | HRCU-A-CB (Split System: Heat Pump with Remote Outdoor Unit-Air-Source) | N/A
212628018 | Central Heat Pump | COLEMAN | HMH72B341 | ASPEN |  | D(A,C,E)48B36+TDR | TP9C100C16MP13 | 32600 |  |  | 17.5 | 8.1 | 34000 |  |  | 27400 | 81% | 2.47 | Both | 680 | 2.72 | HRCU-A-CB (Split System: Heat Pump with Remote Outdoor Unit-Air-Source) | N/A
212627800 | Central Heat Pump | COLEMAN | HMH72B341 | ASPEN |  | D(A,C,E)36D36+TDR | TMLV100C16MP12 | 32800 |  |  | 17.5 | 8.1 | 33800 |  |  | 27400 | 81% | 2.47 | Both | 682.5 | 2.73 | HRCU-A-CB (Split System: Heat Pump with Remote Outdoor Unit-Air-Source) | N/A
212627828 | Central Heat Pump | COLEMAN | HMH72B341 | ASPEN |  | D(A,C,E)42C36+TDR | TPLC080C16MP13 | 32800 |  |  | 17.5 | 8.1 | 33800 |  |  | 27400 | 81% | 2.47 | Both | 682.5 | 2.73 | HRCU-A-CB (Split System: Heat Pump with Remote Outdoor Unit-Air-Source) | N/A
212627923 | Central Heat Pump | COLEMAN | HMH72B341 | ASPEN |  | D(A,C,E)42C36+TDR | CP9C100C16MP13 | 32800 |  |  | 17.5 | 8.1 | 34000 |  |  | 27400 | 81% | 2.47 | Both | 682.5 | 2.73 | HRCU-A-CB (Split System: Heat Pump with Remote Outdoor Unit-Air-Source) | N/A
212627919 | Central Heat Pump | COLEMAN | HMH72B341 | ASPEN |  | D(A,C,E)36D36+TDR | CP9C100C16MP13 | 32800 |  |  | 17.5 | 8.1 | 34000 |  |  | 27400 | 81% | 2.47 | Both | 682.5 | 2.73 | HRCU-A-CB (Split System: Heat Pump with Remote Outdoor Unit-Air-Source) | N/A
212628008 | Central Heat Pump | COLEMAN | HMH72B341 | ASPEN |  | D(A,C,E)36B46+TDR | TP9C100C16MP13 | 33000 |  |  | 17.5 | 8.1 | 34000 |  |  | 27400 | 81% | 2.47 | Both | 687.5 | 2.75 | HRCU-A-CB (Split System: Heat Pump with Remote Outdoor Unit-Air-Source) | N/A
212627833 | Central Heat Pump | COLEMAN | HMH72B341 | ASPEN |  | D(A,C,E)48C36+TDR | TPLC080C16MP13 | 33200 |  |  | 17.5 | 8.1 | 33800 |  |  | 27400 | 81% | 2.47 | Both | 692.5 | 2.77 | HRCU-A-CB (Split System: Heat Pump with Remote Outdoor Unit-Air-Source) | N/A
212627736 | Central Heat Pump | COLEMAN | HMH72B341 | ASPEN |  | D(A,C,E)48C36+TDR | CPLC100C16MP13 | 33200 |  |  | 17.5 | 8.1 | 33800 |  |  | 27400 | 81% | 2.47 | Both | 692.5 | 2.77 | HRCU-A-CB (Split System: Heat Pump with Remote Outdoor Unit-Air-Source) | N/A
212627928 | Central Heat Pump | COLEMAN | HMH72B341 | ASPEN |  | D(A,C,E)48C36+TDR | CP9C100C16MP13 | 33200 |  |  | 17.5 | 8.1 | 34000 |  |  | 27400 | 81% | 2.47 | Both | 692.5 | 2.77 | HRCU-A-CB (Split System: Heat Pump with Remote Outdoor Unit-Air-Source) | N/A
212628017 | Central Heat Pump | COLEMAN | HMH72B341 | ASPEN |  | D(A,C,E)42D36+TDR | TP9C100C16MP13 | 33200 |  |  | 17.5 | 8.1 | 34000 |  |  | 27400 | 81% | 2.47 | Both | 692.5 | 2.77 | HRCU-A-CB (Split System: Heat Pump with Remote Outdoor Unit-Air-Source) | N/A
212627738 | Central Heat Pump | COLEMAN | HMH72B341 | ASPEN |  | D(A,C,E)48D36+TDR | CPLC100C16MP13 | 33400 |  |  | 17.5 | 8.1 | 33800 |  |  | 27400 | 81% | 2.47 | Both | 695 | 2.78 | HRCU-A-CB (Split System: Heat Pump with Remote Outdoor Unit-Air-Source) | N/A
212626964 | Central Heat Pump | COLEMAN | HMH72B341 | ASPEN |  | D(A,C,E)42B36+TDR | TMLE100B12MP11 | 32600 |  |  | 18 | 8.1 | 33800 |  |  | 27400 | 81% | 2.44 | Both | 680 | 2.72 | HRCU-A-CB (Split System: Heat Pump with Remote Outdoor Unit-Air-Source) | N/A
212626955 | Central Heat Pump | COLEMAN | HMH72B341 | ASPEN |  | C(A,C,D,E)36C36+TDR | TMLE100B12MP11 | 32600 |  |  | 18 | 8.1 | 33800 |  |  | 27400 | 81% | 2.44 | Both | 680 | 2.72 | HRCU-A-CB (Split System: Heat Pump with Remote Outdoor Unit-Air-Source) | N/A
212626968 | Central Heat Pump | COLEMAN | HMH72B341 | ASPEN |  | D(A,C,E)42D36+TDR | TMLE100B12MP11 | 33200 |  |  | 18 | 8.1 | 33800 |  |  | 27400 | 81% | 2.44 | Both | 692.5 | 2.77 | HRCU-A-CB (Split System: Heat Pump with Remote Outdoor Unit-Air-Source) | N/A
212626950 | Central Heat Pump | COLEMAN | HMH72B341 | ASPEN |  | D(A,C,E)48D36+TDR | TMLE060A12MP11 | 33600 |  |  | 18 | 8.1 | 33800 |  |  | 27400 | 81% | 2.44 | Both | 700 | 2.8 | HRCU-A-CB (Split System: Heat Pump with Remote Outdoor Unit-Air-Source) | N/A
212627570 | Central Heat Pump | COLEMAN | HMH72B341 | ASPEN |  | D(A,C,E)42D36+TDR | TM8E040A12MP11 | 32800 |  |  | 18 | 8.1 | 33400 |  |  | 29000 | 87% | 2.48 | Both | 682.5 | 2.73 | HRCU-A-CB (Split System: Heat Pump with Remote Outdoor Unit-Air-Source) | N/A
212627576 | Central Heat Pump | COLEMAN | HMH72B341 | ASPEN |  | D(A,C,E)48C36+TDR | TMLE040A12MP11 | 32800 |  |  | 18 | 8.1 | 33400 |  |  | 29000 | 87% | 2.48 | Both | 682.5 | 2.73 | HRCU-A-CB (Split System: Heat Pump with Remote Outdoor Unit-Air-Source) | N/A
212627674 | Central Heat Pump | COLEMAN | HMH72B341 | ASPEN |  | D(A,C,E)48D36+TDR | TMLE120C16MP11 | 33200 |  |  | 18 | 8.1 | 33000 |  |  | 29200 | 88% | 2.5 | Both | 692.5 | 2.77 | HRCU-A-CB (Split System: Heat Pump with Remote Outdoor Unit-Air-Source) | N/A
212626981 | Central Heat Pump | COLEMAN | HMH72B341 | ASPEN |  | D(A,C,E)36B36+TDR | TM8Y100C20MP11 | 33600 |  |  | 18 | 8.2 | 33800 |  |  | 30000 | 89% | 2.76 | Both | 700 | 2.8 | HRCU-A-CB (Split System: Heat Pump with Remote Outdoor Unit-Air-Source) | N/A
212626983 | Central Heat Pump | COLEMAN | HMH72B341 | ASPEN |  | C(A,C,D,E)36B36+TDR | TM8Y120C20MP11 | 33600 |  |  | 18 | 8.2 | 33800 |  |  | 30000 | 89% | 2.76 | Both | 700 | 2.8 | HRCU-A-CB (Split System: Heat Pump with Remote Outdoor Unit-Air-Source) | N/A
212626979 | Central Heat Pump | COLEMAN | HMH72B341 | ASPEN |  | C(A,C,D,E)36B36+TDR | TM8Y100C20MP11 | 33600 |  |  | 18 | 8.2 | 33800 |  |  | 30000 | 89% | 2.76 | Both | 700 | 2.8 | HRCU-A-CB (Split System: Heat Pump with Remote Outdoor Unit-Air-Source) | N/A
214595212 | Central Heat Pump | PAYNE HEATING AND COOLING | 38MURAQ18AB3* | ASPEN |  | A(E,F)M194+TDR |  | 17500 |  |  | 15.2 | 8.2 | 19300 |  |  | 18300 | 95% | 2.2 | Both | 365 | 1.46 | HRCU-A-CB (Split System: Heat Pump with Remote Outdoor Unit-Air-Source) | N/A
215472303 | Central Heat Pump | TRANE | 4TWV8X48A1 | ASPEN |  | D(A,C,E)48C34+TDR | S9V2C100U5PSC+RP | 44000 |  |  | 18 | 8.2 | 44000 |  |  | 37000 | 84% | 2.2 | Both | 917.5 | 3.67 | HRCU-A-CB (Split System: Heat Pump with Remote Outdoor Unit-Air-Source) | N/A
215472302 | Central Heat Pump | TRANE | 4TWV8X48A1 | ASPEN |  | D(A,C,E)48C34+TDR | S9V2C080U5PSC+RP | 44000 |  |  | 18 | 8.2 | 44000 |  |  | 37000 | 84% | 2.2 | Both | 917.5 | 3.67 | HRCU-A-CB (Split System: Heat Pump with Remote Outdoor Unit-Air-Source) | N/A
215472305 | Central Heat Pump | TRANE | 4TWV8X48A1 | ASPEN |  | D(A,C,E)60B34+TDR | S9V2C080U5PSC+RP | 44000 |  |  | 18 | 8.2 | 44000 |  |  | 37000 | 84% | 2.16 | Both | 917.5 | 3.67 | HRCU-A-CB (Split System: Heat Pump with Remote Outdoor Unit-Air-Source) | N/A
215472307 | Central Heat Pump | TRANE | 4TWV8X48A1 | ASPEN |  | D(A,C,E)60B44+TDR | S9V2C080U5PSC+RP | 45000 |  |  | 18 | 8.2 | 44000 |  |  | 37000 | 84% | 2.23 | Both | 937.5 | 3.75 | HRCU-A-CB (Split System: Heat Pump with Remote Outdoor Unit-Air-Source) | N/A
215472308 | Central Heat Pump | TRANE | 4TWV8X48A1 | ASPEN |  | D(A,C,E)60B44+TDR | S9V2C100U5PSC+RP | 45000 |  |  | 18 | 8.2 | 44000 |  |  | 37000 | 84% | 2.23 | Both | 937.5 | 3.75 | HRCU-A-CB (Split System: Heat Pump with Remote Outdoor Unit-Air-Source) | N/A
215472299 | Central Heat Pump | TRANE | 4TWV8X36A1 | ASPEN |  | D(A,C,E)48C34+TDR | S9V2B060U4PSB+RP | 32800 |  |  | 18 | 8.2 | 31000 |  |  | 25800 | 83% | 2.39 | Both | 682.5 | 2.73 | HRCU-A-CB (Split System: Heat Pump with Remote Outdoor Unit-Air-Source) | N/A
215472297 | Central Heat Pump | TRANE | 4TWV8X24A1 | ASPEN |  | D(A,C,E)36C34+TDR | S9V2B060U4PSB+RP | 22400 |  |  | 18 | 8.2 | 20800 |  |  | 16900 | 81% | 2.51 | Both | 467.5 | 1.87 | HRCU-A-CB (Split System: Heat Pump with Remote Outdoor Unit-Air-Source) | N/A
215472279 | Central Heat Pump | TRANE | 4TWV0X24A1 | ASPEN |  | D(A,C,E)36C34+TDR | S9V2B060U4PSB+RP | 22400 |  |  | 18.5 | 8.2 | 20200 |  |  | 16900 | 84% | 2.53 | Both | 467.5 | 1.87 | HRCU-A-CB (Split System: Heat Pump with Remote Outdoor Unit-Air-Source) | N/A
212626982 | Central Heat Pump | COLEMAN | HMH72B341 | ASPEN |  | C(A,C,D,E)36A46+TDR | TM8Y120C20MP11 | 33600 |  |  | 18 | 8.3 | 33800 |  |  | 30000 | 89% | 2.76 | Both | 700 | 2.8 | HRCU-A-CB (Split System: Heat Pump with Remote Outdoor Unit-Air-Source) | N/A
212626997 | Central Heat Pump | COLEMAN | HMH72B341 | ASPEN |  | D(A,C,E)42A36+TDR | TM8V080C16MP12 | 31800 |  |  | 17.5 | 8.3 | 33800 |  |  | 27400 | 81% | 2.64 | Both | 662.5 | 2.65 | HRCU-A-CB (Split System: Heat Pump with Remote Outdoor Unit-Air-Source) | N/A
212627025 | Central Heat Pump | COLEMAN | HMH72B341 | ASPEN |  | D(A,C,E)42A36+TDR | TM8Y100C16MP11 | 31800 |  |  | 18.5 | 8.3 | 33800 |  |  | 27400 | 81% | 2.63 | Both | 662.5 | 2.65 | HRCU-A-CB (Split System: Heat Pump with Remote Outdoor Unit-Air-Source) | N/A
212627016 | Central Heat Pump | COLEMAN | HMH72B341 | ASPEN |  | C(A,C,D,E)36C36+TDR | TL9E100C20UH11 | 33400 |  |  | 17 | 8.3 | 33800 |  |  | 29200 | 86% | 2.78 | Both | 695 | 2.78 | HRCU-A-CB (Split System: Heat Pump with Remote Outdoor Unit-Air-Source) | N/A
212627131 | Central Heat Pump | COLEMAN | HMH72B341 | ASPEN |  | D(A,C,E)48B26+TDR | TM8Y100C16MP11 | 30200 |  |  | 17.9 | 8.4 | 33800 |  |  | 27200 | 80% | 2.64 | Both | 630 | 2.52 | HRCU-A-CB (Split System: Heat Pump with Remote Outdoor Unit-Air-Source) | N/A
212627164 | Central Heat Pump | COLEMAN | HMH72B341 | ASPEN |  | C(A,C,D,E)42A36+TDR | TM9V100C20MP12 | 31800 |  |  | 17.5 | 8.4 | 33800 |  |  | 28200 | 83% | 2.67 | Both | 662.5 | 2.65 | HRCU-A-CB (Split System: Heat Pump with Remote Outdoor Unit-Air-Source) | N/A
212627165 | Central Heat Pump | COLEMAN | HMH72B341 | ASPEN |  | D(A,C,E)42A36+TDR | TM9V100C20MP12 | 31800 |  |  | 17.5 | 8.4 | 33800 |  |  | 28200 | 83% | 2.67 | Both | 662.5 | 2.65 | HRCU-A-CB (Split System: Heat Pump with Remote Outdoor Unit-Air-Source) | N/A
212627383 | Central Heat Pump | COLEMAN | HMH72B341 | ASPEN |  | D(A,C,E)48A36+TDR | TM8E080B12MP11 | 32200 |  |  | 18 | 8.4 | 34000 |  |  | 28000 | 82% | 2.6 | Both | 670 | 2.68 | HRCU-A-CB (Split System: Heat Pump with Remote Outdoor Unit-Air-Source) | N/A
212627382 | Central Heat Pump | COLEMAN | HMH72B341 | ASPEN |  | C(A,C,D,E)48A36+TDR | TM8E080B12MP11 | 32200 |  |  | 18 | 8.4 | 34000 |  |  | 28000 | 82% | 2.6 | Both | 670 | 2.68 | HRCU-A-CB (Split System: Heat Pump with Remote Outdoor Unit-Air-Source) | N/A
212627637 | Central Heat Pump | COLEMAN | HMH72B341 | ASPEN |  | D(A,C,E)36A36+TDR | TM8V100C16MP12 | 31600 |  |  | 17.5 | 8.4 | 34000 |  |  | 27400 | 81% | 2.68 | Both | 657.5 | 2.63 | HRCU-A-CB (Split System: Heat Pump with Remote Outdoor Unit-Air-Source) | N/A
212628029 | Central Heat Pump | COLEMAN | HMH72B341 | ASPEN |  | C(A,C,D,E)42B36+TDR | TL8E100C20UH11 | 32200 |  |  | 17.5 | 8.4 | 34000 |  |  | 27400 | 81% | 2.66 | Both | 670 | 2.68 | HRCU-A-CB (Split System: Heat Pump with Remote Outdoor Unit-Air-Source) | N/A
212627642 | Central Heat Pump | COLEMAN | HMH72B341 | ASPEN |  | C(A,C,D,E)48A36+TDR | TL8E080C16UH11 | 32200 |  |  | 17.5 | 8.4 | 34000 |  |  | 27800 | 82% | 2.66 | Both | 670 | 2.68 | HRCU-A-CB (Split System: Heat Pump with Remote Outdoor Unit-Air-Source) | N/A
212627556 | Central Heat Pump | COLEMAN | HMH72B341 | ASPEN |  | C(A,C,D,E)36C26+TDR | TM8E100C16MP11 | 31400 |  |  | 18 | 8.4 | 34000 |  |  | 28400 | 84% | 2.74 | Both | 655 | 2.62 | HRCU-A-CB (Split System: Heat Pump with Remote Outdoor Unit-Air-Source) | N/A
212626975 | Central Heat Pump | COLEMAN | HMH72B341 | ASPEN |  | D(A,C,E)48C26+TDR | TM8E120C16MP11 | 32400 |  |  | 18 | 8.4 | 33800 |  |  | 28800 | 85% | 2.75 | Both | 675 | 2.7 | HRCU-A-CB (Split System: Heat Pump with Remote Outdoor Unit-Air-Source) | N/A
215472304 | Central Heat Pump | TRANE | 4TWV8X48A1 | ASPEN |  | D(A,C,E)60B34+TDR | S9V2B060U4PSB+RP | 42000 |  |  | 18 | 8.4 | 44000 |  |  | 37400 | 85% | 2.37 | Both | 875 | 3.5 | HRCU-A-CB (Split System: Heat Pump with Remote Outdoor Unit-Air-Source) | N/A
212628070 | Central Heat Pump | COLEMAN | HMH72B341 | ASPEN |  | C(A,C,D,E)36B26+TDR | TM9V100C20MP12 | 29200 |  |  | 16.7 | 8.5 | 34000 |  |  | 28000 | 82% | 2.69 | Both | 607.5 | 2.43 | HRCU-A-CB (Split System: Heat Pump with Remote Outdoor Unit-Air-Source) | N/A
215866284 | Central Heat Pump | PAYNE HEATING AND COOLING | 38MURAQ24AB3* | ASPEN |  | D(A,C,E)30A34+TDR | PG96VTAB30040A** | 22800 |  |  | 16 | 8.5 | 27000 |  |  | 20600 | 76% | 2.84 | Both | 475 | 1.9 | HRCU-A-CB (Split System: Heat Pump with Remote Outdoor Unit-Air-Source) | N/A
215866298 | Central Heat Pump | PAYNE HEATING AND COOLING | 38MURAQ24AB3* | ASPEN |  | D(A,C,E)36A34+TDR | PG96VTAB30040A** | 23000 |  |  | 16 | 8.5 | 27000 |  |  | 20600 | 76% | 2.88 | Both | 480 | 1.92 | HRCU-A-CB (Split System: Heat Pump with Remote Outdoor Unit-Air-Source) | N/A
215866294 | Central Heat Pump | PAYNE HEATING AND COOLING | 38MURAQ24AB3* | ASPEN |  | D(A,C,E)36A34+TDR | PG96MSAA30040A** | 23200 |  |  | 16 | 8.5 | 27000 |  |  | 20600 | 76% | 2.9 | Both | 482.5 | 1.93 | HRCU-A-CB (Split System: Heat Pump with Remote Outdoor Unit-Air-Source) | N/A
215866291 | Central Heat Pump | PAYNE HEATING AND COOLING | 38MURAQ24AB3* | ASPEN |  | D(A,C,E)30B34+TDR | PG96VTAB30040A** | 23000 |  |  | 16 | 8.5 | 27000 |  |  | 20600 | 76% | 2.98 | Both | 480 | 1.92 | HRCU-A-CB (Split System: Heat Pump with Remote Outdoor Unit-Air-Source) | N/A
215866273 | Central Heat Pump | PAYNE HEATING AND COOLING | 38MURAQ24AB3* | ASPEN |  | D(A,C,E)24B44+TDR | PG96MSAA30040A** | 23200 |  |  | 16 | 8.5 | 27000 |  |  | 20600 | 76% | 2.98 | Both | 482.5 | 1.93 | HRCU-A-CB (Split System: Heat Pump with Remote Outdoor Unit-Air-Source) | N/A
215866287 | Central Heat Pump | PAYNE HEATING AND COOLING | 38MURAQ24AB3* | ASPEN |  | D(A,C,E)30B34+TDR | PG96MSAA30040A** | 23200 |  |  | 16 | 8.5 | 27000 |  |  | 20600 | 76% | 2.99 | Both | 482.5 | 1.93 | HRCU-A-CB (Split System: Heat Pump with Remote Outdoor Unit-Air-Source) | N/A
212627886 | Central Heat Pump | COLEMAN | HMH72B341 | ASPEN |  | C(A,C,D,E)36C26+TDR | TL9E080C16UH11 | 29600 |  |  | 16.9 | 8.5 | 34000 |  |  | 28000 | 82% | 2.66 | Both | 617.5 | 2.47 | HRCU-A-CB (Split System: Heat Pump with Remote Outdoor Unit-Air-Source) | N/A
212627750 | Central Heat Pump | COLEMAN | HMH72B341 | ASPEN |  | D(A,C,E)36D26+TDR | TM8V080C16MP12 | 30200 |  |  | 17 | 8.5 | 34000 |  |  | 27400 | 81% | 2.67 | Both | 630 | 2.52 | HRCU-A-CB (Split System: Heat Pump with Remote Outdoor Unit-Air-Source) | N/A
212627777 | Central Heat Pump | COLEMAN | HMH72B341 | ASPEN |  | D(A,C,E)42C26+TDR | TM8V100C16MP12 | 30200 |  |  | 17 | 8.5 | 34000 |  |  | 27400 | 81% | 2.67 | Both | 630 | 2.52 | HRCU-A-CB (Split System: Heat Pump with Remote Outdoor Unit-Air-Source) | N/A
212627058 | Central Heat Pump | COLEMAN | HMH72B341 | ASPEN |  | C(A,C,D,E)48C26+TDR | TM9V080C16MP12 | 30800 |  |  | 17.2 | 8.5 | 33800 |  |  | 27400 | 81% | 2.66 | Both | 642.5 | 2.57 | HRCU-A-CB (Split System: Heat Pump with Remote Outdoor Unit-Air-Source) | N/A
212627427 | Central Heat Pump | COLEMAN | HMH72B341 | ASPEN |  | D(A,C,E)36D26+TDR | TM8E080B12MP11 | 30200 |  |  | 17.5 | 8.5 | 34000 |  |  | 28000 | 82% | 2.63 | Both | 630 | 2.52 | HRCU-A-CB (Split System: Heat Pump with Remote Outdoor Unit-Air-Source) | N/A
212627898 | Central Heat Pump | COLEMAN | HMH72B341 | ASPEN |  | D(A,C,E)42D36+TDR | TL9E080C16UH11 | 33000 |  |  | 17.5 | 8.5 | 34000 |  |  | 28000 | 82% | 2.66 | Both | 687.5 | 2.75 | HRCU-A-CB (Split System: Heat Pump with Remote Outdoor Unit-Air-Source) | N/A
212627434 | Central Heat Pump | COLEMAN | HMH72B341 | ASPEN |  | D(A,C,E)42D36+TDR | TM8E080B12MP11 | 33200 |  |  | 18 | 8.5 | 34000 |  |  | 28000 | 82% | 2.63 | Both | 692.5 | 2.77 | HRCU-A-CB (Split System: Heat Pump with Remote Outdoor Unit-Air-Source) | N/A
216558396 | Central Heat Pump | YORK | HMH72B361 | ASPEN |  | AE*S+CM36B36+TDR |  | 33400 |  |  | 18 | 8.5 | 35000 |  |  | 25000 | 71% | 2.73 | Both | 695 | 2.78 | HRCU-A-CB (Split System: Heat Pump with Remote Outdoor Unit-Air-Source) | N/A
216558397 | Central Heat Pump | YORK | HMH72B361 | ASPEN |  | AE*S+CM48E46+TDR |  | 34400 |  |  | 18 | 8.5 | 35000 |  |  | 25200 | 72% | 2.81 | Both | 717.5 | 2.87 | HRCU-A-CB (Split System: Heat Pump with Remote Outdoor Unit-Air-Source) | N/A
216505463 | Central Heat Pump | YORK | HMH72B361 | ASPEN |  | AE*L+CM48E44+TDR |  | 34400 |  |  | 18 | 8.5 | 35000 |  |  | 25200 | 72% | 2.81 | Both | 717.5 | 2.87 | HRCU-A-CB (Split System: Heat Pump with Remote Outdoor Unit-Air-Source) | N/A
212627649 | Central Heat Pump | COLEMAN | HMH72B341 | ASPEN |  | C(A,C,D,E)48C26+TDR | TM9Y080C16MP11 | 30600 |  |  | 18.1 | 8.5 | 34000 |  |  | 28000 | 82% | 2.66 | Both | 637.5 | 2.55 | HRCU-A-CB (Split System: Heat Pump with Remote Outdoor Unit-Air-Source) | N/A
212628114 | Central Heat Pump | COLEMAN | HMH72B341 | ASPEN |  | D(A,C,E)48D26+TDR | TM9V100C20MP12 | 30800 |  |  | 17.3 | 8.5 | 34000 |  |  | 28400 | 84% | 2.7 | Both | 642.5 | 2.57 | HRCU-A-CB (Split System: Heat Pump with Remote Outdoor Unit-Air-Source) | N/A
212627141 | Central Heat Pump | COLEMAN | HMH72B341 | ASPEN |  | C(A,C,D,E)42A26+TDR | TL8E080C16UH11 | 29200 |  |  | 16.7 | 8.5 | 33800 |  |  | 27400 | 81% | 2.68 | Both | 607.5 | 2.43 | HRCU-A-CB (Split System: Heat Pump with Remote Outdoor Unit-Air-Source) | N/A
212627884 | Central Heat Pump | COLEMAN | HMH72B341 | ASPEN |  | C(A,C,D,E)36A46+TDR | TL9E080C16UH11 | 32000 |  |  | 17.5 | 8.5 | 34000 |  |  | 28000 | 82% | 2.66 | Both | 667.5 | 2.67 | HRCU-A-CB (Split System: Heat Pump with Remote Outdoor Unit-Air-Source) | N/A
212628102 | Central Heat Pump | COLEMAN | HMH72B341 | ASPEN |  | D(A,C,E)36B36+TDR | TM9V100C20MP12 | 32000 |  |  | 17.5 | 8.5 | 34000 |  |  | 28400 | 84% | 2.7 | Both | 667.5 | 2.67 | HRCU-A-CB (Split System: Heat Pump with Remote Outdoor Unit-Air-Source) | N/A
212627417 | Central Heat Pump | COLEMAN | HMH72B341 | ASPEN |  | C(A,C,D,E)36A46+TDR | TM8E080B12MP11 | 32000 |  |  | 18 | 8.5 | 34000 |  |  | 28000 | 82% | 2.63 | Both | 667.5 | 2.67 | HRCU-A-CB (Split System: Heat Pump with Remote Outdoor Unit-Air-Source) | N/A
212627766 | Central Heat Pump | COLEMAN | HMH72B341 | ASPEN |  | C(A,C,D,E)36C26+TDR | TM8V100C16MP12 | 29800 |  |  | 16.9 | 8.5 | 34000 |  |  | 27400 | 81% | 2.67 | Both | 620 | 2.48 | HRCU-A-CB (Split System: Heat Pump with Remote Outdoor Unit-Air-Source) | N/A
212627895 | Central Heat Pump | COLEMAN | HMH72B341 | ASPEN |  | D(A,C,E)42B36+TDR | TL9E080C16UH11 | 32400 |  |  | 17.5 | 8.5 | 34000 |  |  | 28000 | 82% | 2.66 | Both | 675 | 2.7 | HRCU-A-CB (Split System: Heat Pump with Remote Outdoor Unit-Air-Source) | N/A
212627903 | Central Heat Pump | COLEMAN | HMH72B341 | ASPEN |  | D(A,C,E)48D36+TDR | TL9E080C16UH11 | 33400 |  |  | 17.5 | 8.5 | 34000 |  |  | 28000 | 82% | 2.66 | Both | 695 | 2.78 | HRCU-A-CB (Split System: Heat Pump with Remote Outdoor Unit-Air-Source) | N/A
212628107 | Central Heat Pump | COLEMAN | HMH72B341 | ASPEN |  | D(A,C,E)42B36+TDR | TM9V100C20MP12 | 32400 |  |  | 17.5 | 8.5 | 34000 |  |  | 28400 | 84% | 2.7 | Both | 675 | 2.7 | HRCU-A-CB (Split System: Heat Pump with Remote Outdoor Unit-Air-Source) | N/A
212628099 | Central Heat Pump | COLEMAN | HMH72B341 | ASPEN |  | C(A,C,D,E)36C36+TDR | TM9V100C20MP12 | 32400 |  |  | 17.5 | 8.5 | 34000 |  |  | 28400 | 84% | 2.7 | Both | 675 | 2.7 | HRCU-A-CB (Split System: Heat Pump with Remote Outdoor Unit-Air-Source) | N/A
212627435 | Central Heat Pump | COLEMAN | HMH72B341 | ASPEN |  | D(A,C,E)48B36+TDR | TM8E080B12MP11 | 32600 |  |  | 18 | 8.5 | 34000 |  |  | 28000 | 82% | 2.63 | Both | 680 | 2.72 | HRCU-A-CB (Split System: Heat Pump with Remote Outdoor Unit-Air-Source) | N/A
212628043 | Central Heat Pump | COLEMAN | HMH72B341 | ASPEN |  | D(A,C,E)48D36+TDR | TM8Y120C20MP11 | 33600 |  |  | 18 | 8.5 | 34000 |  |  | 30200 | 89% | 2.85 | Both | 700 | 2.8 | HRCU-A-CB (Split System: Heat Pump with Remote Outdoor Unit-Air-Source) | N/A
212628034 | Central Heat Pump | COLEMAN | HMH72B341 | ASPEN |  | D(A,C,E)42D36+TDR | TM8Y100C20MP11 | 33600 |  |  | 18 | 8.5 | 34000 |  |  | 30200 | 89% | 2.85 | Both | 700 | 2.8 | HRCU-A-CB (Split System: Heat Pump with Remote Outdoor Unit-Air-Source) | N/A
212628035 | Central Heat Pump | COLEMAN | HMH72B341 | ASPEN |  | D(A,C,E)48C36+TDR | TM8Y100C20MP11 | 33600 |  |  | 18 | 8.5 | 34000 |  |  | 30200 | 89% | 2.85 | Both | 700 | 2.8 | HRCU-A-CB (Split System: Heat Pump with Remote Outdoor Unit-Air-Source) | N/A
212627657 | Central Heat Pump | COLEMAN | HMH72B341 | ASPEN |  | D(A,C,E)42B36+TDR | TM9Y080C16MP11 | 32400 |  |  | 18.5 | 8.5 | 34000 |  |  | 28000 | 82% | 2.66 | Both | 675 | 2.7 | HRCU-A-CB (Split System: Heat Pump with Remote Outdoor Unit-Air-Source) | N/A
212627866 | Central Heat Pump | COLEMAN | HMH72B341 | ASPEN |  | C(A,C,D,E)48C26+TDR | TL8E080C16UH11 | 30600 |  |  | 17.1 | 8.5 | 34000 |  |  | 27800 | 82% | 2.68 | Both | 637.5 | 2.55 | HRCU-A-CB (Split System: Heat Pump with Remote Outdoor Unit-Air-Source) | N/A
212628060 | Central Heat Pump | COLEMAN | HMH72B341 | ASPEN |  | D(A,C,E)42D26+TDR | TL8E100C20UH11 | 30600 |  |  | 17.1 | 8.5 | 34000 |  |  | 27400 | 81% | 2.69 | Both | 637.5 | 2.55 | HRCU-A-CB (Split System: Heat Pump with Remote Outdoor Unit-Air-Source) | N/A
212627975 | Central Heat Pump | COLEMAN | HMH72B341 | ASPEN |  | D(A,C,E)48D26+TDR | TM8Y100C16MP11 | 31000 |  |  | 18.2 | 8.5 | 34000 |  |  | 27400 | 81% | 2.67 | Both | 645 | 2.58 | HRCU-A-CB (Split System: Heat Pump with Remote Outdoor Unit-Air-Source) | N/A
212627952 | Central Heat Pump | COLEMAN | HMH72B341 | ASPEN |  | D(A,C,E)48D26+TDR | TM8Y080C16MP11 | 31000 |  |  | 18.2 | 8.5 | 34000 |  |  | 27400 | 81% | 2.67 | Both | 645 | 2.58 | HRCU-A-CB (Split System: Heat Pump with Remote Outdoor Unit-Air-Source) | N/A
214595221 | Central Heat Pump | PAYNE HEATING AND COOLING | 38MURAQ24AB3* | ASPEN |  | A(E,F)M254+TDR |  | 22200 |  |  | 15.2 | 8.5 | 26200 |  |  | 23400 | 89% | 1.92 | Both | 462.5 | 1.85 | HRCU-A-CB (Split System: Heat Pump with Remote Outdoor Unit-Air-Source) | N/A
214595213 | Central Heat Pump | PAYNE HEATING AND COOLING | 38MURAQ18AB3* | ASPEN |  | A(E,F)M254+TDR |  | 17500 |  |  | 15.2 | 8.5 | 19300 |  |  | 18300 | 95% | 2.2 | Both | 365 | 1.46 | HRCU-A-CB (Split System: Heat Pump with Remote Outdoor Unit-Air-Source) | N/A
215402629 | Central Heat Pump | DAY & NIGHT | DLCURAH24ABK | ASPEN |  | L(E,F)W30D4 |  | 22800 |  |  | 16 | 8.5 | 25400 |  |  | 19800 | 78% | 2.8 | Both | 475 | 1.9 | HRCU-A-CB (Split System: Heat Pump with Remote Outdoor Unit-Air-Source) | N/A
215402628 | Central Heat Pump | DAY & NIGHT | DLCURAH24ABK | ASPEN |  | L(E,F)W30C4 |  | 23200 |  |  | 16 | 8.5 | 25600 |  |  | 19900 | 78% | 2.9 | Both | 482.5 | 1.93 | HRCU-A-CB (Split System: Heat Pump with Remote Outdoor Unit-Air-Source) | N/A
215866282 | Central Heat Pump | PAYNE HEATING AND COOLING | 38MURAQ24AB3* | ASPEN |  | D(A,C,E)30A34+TDR | PG96MSAA48080B** | 23200 |  |  | 16.5 | 8.5 | 27000 |  |  | 20400 | 76% | 2.93 | Both | 482.5 | 1.93 | HRCU-A-CB (Split System: Heat Pump with Remote Outdoor Unit-Air-Source) | N/A
215866296 | Central Heat Pump | PAYNE HEATING AND COOLING | 38MURAQ24AB3* | ASPEN |  | D(A,C,E)36A34+TDR | PG96MSAA48080B** | 23400 |  |  | 16.5 | 8.5 | 27000 |  |  | 20400 | 76% | 2.96 | Both | 487.5 | 1.95 | HRCU-A-CB (Split System: Heat Pump with Remote Outdoor Unit-Air-Source) | N/A
215866278 | Central Heat Pump | PAYNE HEATING AND COOLING | 38MURAQ24AB3* | ASPEN |  | D(A,C,E)24B44+TDR | PG96VTAB48060B** | 23200 |  |  | 16.5 | 8.5 | 26800 |  |  | 20600 | 77% | 3.02 | Both | 482.5 | 1.93 | HRCU-A-CB (Split System: Heat Pump with Remote Outdoor Unit-Air-Source) | N/A
215866289 | Central Heat Pump | PAYNE HEATING AND COOLING | 38MURAQ24AB3* | ASPEN |  | D(A,C,E)30B34+TDR | PG96MSAA48080B** | 23400 |  |  | 16.5 | 8.5 | 27000 |  |  | 20400 | 76% | 3.02 | Both | 487.5 | 1.95 | HRCU-A-CB (Split System: Heat Pump with Remote Outdoor Unit-Air-Source) | N/A
215866275 | Central Heat Pump | PAYNE HEATING AND COOLING | 38MURAQ24AB3* | ASPEN |  | D(A,C,E)24B44+TDR | PG96MSAA48080B** | 23400 |  |  | 16.5 | 8.5 | 27000 |  |  | 20600 | 76% | 3.06 | Both | 487.5 | 1.95 | HRCU-A-CB (Split System: Heat Pump with Remote Outdoor Unit-Air-Source) | N/A
215866303 | Central Heat Pump | PAYNE HEATING AND COOLING | 38MURAQ24AB3* | ASPEN |  | D(A,C,E)36B34+TDR | PG96MSAA48080B** | 23400 |  |  | 16.5 | 8.5 | 27000 |  |  | 20600 | 76% | 3.08 | Both | 487.5 | 1.95 | HRCU-A-CB (Split System: Heat Pump with Remote Outdoor Unit-Air-Source) | N/A
215866297 | Central Heat Pump | PAYNE HEATING AND COOLING | 38MURAQ24AB3* | ASPEN |  | D(A,C,E)36A34+TDR | PG96MSAA60080C** | 22800 |  |  | 17 | 8.5 | 26200 |  |  | 20200 | 77% | 2.9 | Both | 475 | 1.9 | HRCU-A-CB (Split System: Heat Pump with Remote Outdoor Unit-Air-Source) | N/A
215866276 | Central Heat Pump | PAYNE HEATING AND COOLING | 38MURAQ24AB3* | ASPEN |  | D(A,C,E)24B44+TDR | PG96MSAA60080C** | 23000 |  |  | 17 | 8.5 | 26200 |  |  | 20400 | 78% | 3 | Both | 480 | 1.92 | HRCU-A-CB (Split System: Heat Pump with Remote Outdoor Unit-Air-Source) | N/A
212627161 | Central Heat Pump | COLEMAN | HMH72B341 | ASPEN |  | D(A,C,E)36A36+TDR | TL8E100C20UH11 | 31600 |  |  | 17.5 | 8.5 | 33800 |  |  | 27400 | 81% | 2.69 | Both | 657.5 | 2.63 | HRCU-A-CB (Split System: Heat Pump with Remote Outdoor Unit-Air-Source) | N/A
215866307 | Central Heat Pump | PAYNE HEATING AND COOLING | 38MURAQ24AB3* | ASPEN |  | D(A,C,E)36B34+TDR | PG96VTAB60100C** | 23000 |  |  | 17.5 | 8.5 | 26200 |  |  | 20200 | 77% | 3.04 | Both | 480 | 1.92 | HRCU-A-CB (Split System: Heat Pump with Remote Outdoor Unit-Air-Source) | N/A
212627769 | Central Heat Pump | COLEMAN | HMH72B341 | ASPEN |  | D(A,C,E)36A46+TDR | TM8V100C16MP12 | 32000 |  |  | 17.5 | 8.5 | 34000 |  |  | 27400 | 81% | 2.67 | Both | 667.5 | 2.67 | HRCU-A-CB (Split System: Heat Pump with Remote Outdoor Unit-Air-Source) | N/A
212627984 | Central Heat Pump | COLEMAN | HMH72B341 | ASPEN |  | D(A,C,E)36B36+TDR | TM9V100C16MP12 | 32000 |  |  | 17.5 | 8.5 | 34000 |  |  | 27400 | 81% | 2.67 | Both | 667.5 | 2.67 | HRCU-A-CB (Split System: Heat Pump with Remote Outdoor Unit-Air-Source) | N/A
212627740 | Central Heat Pump | COLEMAN | HMH72B341 | ASPEN |  | C(A,C,D,E)36A46+TDR | TM8V080C16MP12 | 32000 |  |  | 17.5 | 8.5 | 34000 |  |  | 27400 | 81% | 2.67 | Both | 667.5 | 2.67 | HRCU-A-CB (Split System: Heat Pump with Remote Outdoor Unit-Air-Source) | N/A
212627977 | Central Heat Pump | COLEMAN | HMH72B341 | ASPEN |  | C(A,C,D,E)36A46+TDR | TM9V100C16MP12 | 32000 |  |  | 17.5 | 8.5 | 34000 |  |  | 27400 | 81% | 2.67 | Both | 667.5 | 2.67 | HRCU-A-CB (Split System: Heat Pump with Remote Outdoor Unit-Air-Source) | N/A
212628050 | Central Heat Pump | COLEMAN | HMH72B341 | ASPEN |  | D(A,C,E)36A46+TDR | TL8E100C20UH11 | 32000 |  |  | 17.5 | 8.5 | 34000 |  |  | 27400 | 81% | 2.69 | Both | 667.5 | 2.67 | HRCU-A-CB (Split System: Heat Pump with Remote Outdoor Unit-Air-Source) | N/A
212628051 | Central Heat Pump | COLEMAN | HMH72B341 | ASPEN |  | D(A,C,E)36B36+TDR | TL8E100C20UH11 | 32000 |  |  | 17.5 | 8.5 | 34000 |  |  | 27400 | 81% | 2.69 | Both | 667.5 | 2.67 | HRCU-A-CB (Split System: Heat Pump with Remote Outdoor Unit-Air-Source) | N/A
212627960 | Central Heat Pump | COLEMAN | HMH72B341 | ASPEN |  | D(A,C,E)36A46+TDR | TM8Y100C16MP11 | 32000 |  |  | 18.5 | 8.5 | 34000 |  |  | 27400 | 81% | 2.67 | Both | 667.5 | 2.67 | HRCU-A-CB (Split System: Heat Pump with Remote Outdoor Unit-Air-Source) | N/A
212627961 | Central Heat Pump | COLEMAN | HMH72B341 | ASPEN |  | D(A,C,E)36B36+TDR | TM8Y100C16MP11 | 32000 |  |  | 18.5 | 8.5 | 34000 |  |  | 27400 | 81% | 2.67 | Both | 667.5 | 2.67 | HRCU-A-CB (Split System: Heat Pump with Remote Outdoor Unit-Air-Source) | N/A
212627937 | Central Heat Pump | COLEMAN | HMH72B341 | ASPEN |  | D(A,C,E)36A46+TDR | TM8Y080C16MP11 | 32000 |  |  | 18.5 | 8.5 | 34000 |  |  | 27400 | 81% | 2.67 | Both | 667.5 | 2.67 | HRCU-A-CB (Split System: Heat Pump with Remote Outdoor Unit-Air-Source) | N/A
214389571 | Central Heat Pump | CARRIER | 38MURAQ24AB3* | ASPEN |  | AEW254+TDR |  | 23000 |  |  | 16 | 8.5 | 26000 |  |  | 23400 | 90% | 2.77 | Both | 480 | 1.92 | HRCU-A-CB (Split System: Heat Pump with Remote Outdoor Unit-Air-Source) | N/A
212628027 | Central Heat Pump | COLEMAN | HMH72B341 | ASPEN |  | D(A,C,E)48D26+TDR | TL9E100C20UH11 | 32800 |  |  | 17 | 8.5 | 34000 |  |  | 29200 | 86% | 2.81 | Both | 682.5 | 2.73 | HRCU-A-CB (Split System: Heat Pump with Remote Outdoor Unit-Air-Source) | N/A
212627066 | Central Heat Pump | COLEMAN | HMH72B341 | ASPEN |  | D(A,C,E)42B36+TDR | TM9V080C16MP12 | 32600 |  |  | 17.5 | 8.5 | 33800 |  |  | 27400 | 81% | 2.66 | Both | 680 | 2.72 | HRCU-A-CB (Split System: Heat Pump with Remote Outdoor Unit-Air-Source) | N/A
212627070 | Central Heat Pump | COLEMAN | HMH72B341 | ASPEN |  | D(A,C,E)42D36+TDR | TM9V080C16MP12 | 33200 |  |  | 17.5 | 8.5 | 33800 |  |  | 27400 | 81% | 2.66 | Both | 692.5 | 2.77 | HRCU-A-CB (Split System: Heat Pump with Remote Outdoor Unit-Air-Source) | N/A
212627073 | Central Heat Pump | COLEMAN | HMH72B341 | ASPEN |  | D(A,C,E)48C36+TDR | TM9V080C16MP12 | 33200 |  |  | 17.5 | 8.5 | 33800 |  |  | 27400 | 81% | 2.66 | Both | 692.5 | 2.77 | HRCU-A-CB (Split System: Heat Pump with Remote Outdoor Unit-Air-Source) | N/A
212627752 | Central Heat Pump | COLEMAN | HMH72B341 | ASPEN |  | D(A,C,E)42A46+TDR | TM8V080C16MP12 | 32400 |  |  | 17.5 | 8.5 | 34000 |  |  | 27400 | 81% | 2.67 | Both | 675 | 2.7 | HRCU-A-CB (Split System: Heat Pump with Remote Outdoor Unit-Air-Source) | N/A
212627986 | Central Heat Pump | COLEMAN | HMH72B341 | ASPEN |  | D(A,C,E)36C36+TDR | TM9V100C16MP12 | 32400 |  |  | 17.5 | 8.5 | 34000 |  |  | 27400 | 81% | 2.67 | Both | 675 | 2.7 | HRCU-A-CB (Split System: Heat Pump with Remote Outdoor Unit-Air-Source) | N/A
212627775 | Central Heat Pump | COLEMAN | HMH72B341 | ASPEN |  | D(A,C,E)42A46+TDR | TM8V100C16MP12 | 32400 |  |  | 17.5 | 8.5 | 34000 |  |  | 27400 | 81% | 2.67 | Both | 675 | 2.7 | HRCU-A-CB (Split System: Heat Pump with Remote Outdoor Unit-Air-Source) | N/A
212627995 | Central Heat Pump | COLEMAN | HMH72B341 | ASPEN |  | D(A,C,E)48B36+TDR | TM9V100C16MP12 | 32600 |  |  | 17.5 | 8.5 | 34000 |  |  | 27400 | 81% | 2.67 | Both | 680 | 2.72 | HRCU-A-CB (Split System: Heat Pump with Remote Outdoor Unit-Air-Source) | N/A
212627751 | Central Heat Pump | COLEMAN | HMH72B341 | ASPEN |  | D(A,C,E)36D36+TDR | TM8V080C16MP12 | 32800 |  |  | 17.5 | 8.5 | 34000 |  |  | 27400 | 81% | 2.67 | Both | 682.5 | 2.73 | HRCU-A-CB (Split System: Heat Pump with Remote Outdoor Unit-Air-Source) | N/A
212627778 | Central Heat Pump | COLEMAN | HMH72B341 | ASPEN |  | D(A,C,E)42C36+TDR | TM8V100C16MP12 | 32800 |  |  | 17.5 | 8.5 | 34000 |  |  | 27400 | 81% | 2.67 | Both | 682.5 | 2.73 | HRCU-A-CB (Split System: Heat Pump with Remote Outdoor Unit-Air-Source) | N/A
212627760 | Central Heat Pump | COLEMAN | HMH72B341 | ASPEN |  | D(A,C,E)48C36+TDR | TM8V080C16MP12 | 33200 |  |  | 17.5 | 8.5 | 34000 |  |  | 27400 | 81% | 2.67 | Both | 692.5 | 2.77 | HRCU-A-CB (Split System: Heat Pump with Remote Outdoor Unit-Air-Source) | N/A
212627785 | Central Heat Pump | COLEMAN | HMH72B341 | ASPEN |  | D(A,C,E)48D36+TDR | TM8V100C16MP12 | 33400 |  |  | 17.5 | 8.5 | 34000 |  |  | 27400 | 81% | 2.67 | Both | 695 | 2.78 | HRCU-A-CB (Split System: Heat Pump with Remote Outdoor Unit-Air-Source) | N/A
212627883 | Central Heat Pump | COLEMAN | HMH72B341 | ASPEN |  | D(A,C,E)48D36+TDR | TL8E080C16UH11 | 33400 |  |  | 17.5 | 8.5 | 34000 |  |  | 27800 | 82% | 2.68 | Both | 695 | 2.78 | HRCU-A-CB (Split System: Heat Pump with Remote Outdoor Unit-Air-Source) | N/A
212628052 | Central Heat Pump | COLEMAN | HMH72B341 | ASPEN |  | D(A,C,E)36B46+TDR | TL8E100C20UH11 | 33000 |  |  | 17.5 | 8.5 | 34000 |  |  | 27400 | 81% | 2.69 | Both | 687.5 | 2.75 | HRCU-A-CB (Split System: Heat Pump with Remote Outdoor Unit-Air-Source) | N/A
212627562 | Central Heat Pump | COLEMAN | HMH72B341 | ASPEN |  | D(A,C,E)48D36+TDR | TM9Y100C16MP11 | 32800 |  |  | 18 | 8.5 | 34000 |  |  | 28400 | 84% | 2.74 | Both | 682.5 | 2.73 | HRCU-A-CB (Split System: Heat Pump with Remote Outdoor Unit-Air-Source) | N/A
212627601 | Central Heat Pump | COLEMAN | HMH72B341 | ASPEN |  | C(A,C,D,E)48C26+TDR | TM8E100C16MP11 | 32200 |  |  | 18 | 8.5 | 34000 |  |  | 28400 | 84% | 2.76 | Both | 670 | 2.68 | HRCU-A-CB (Split System: Heat Pump with Remote Outdoor Unit-Air-Source) | N/A
212627604 | Central Heat Pump | COLEMAN | HMH72B341 | ASPEN |  | D(A,C,E)48D36+TDR | TM8E100C16MP11 | 33000 |  |  | 18 | 8.5 | 34000 |  |  | 28400 | 84% | 2.76 | Both | 687.5 | 2.75 | HRCU-A-CB (Split System: Heat Pump with Remote Outdoor Unit-Air-Source) | N/A
212627667 | Central Heat Pump | COLEMAN | HMH72B341 | ASPEN |  | C(A,C,D,E)48C26+TDR | TM8E120C16MP11 | 32400 |  |  | 18 | 8.5 | 34000 |  |  | 28800 | 85% | 2.79 | Both | 675 | 2.7 | HRCU-A-CB (Split System: Heat Pump with Remote Outdoor Unit-Air-Source) | N/A
212627669 | Central Heat Pump | COLEMAN | HMH72B341 | ASPEN |  | D(A,C,E)48C36+TDR | TM8E120C16MP11 | 33200 |  |  | 18 | 8.5 | 34000 |  |  | 28800 | 85% | 2.79 | Both | 692.5 | 2.77 | HRCU-A-CB (Split System: Heat Pump with Remote Outdoor Unit-Air-Source) | N/A
212621605 | Central Heat Pump | COLEMAN | HMH72B341 | ASPEN |  | C(A,C,D,E)36C24+TDR | CPLC100C20MP13 | 29000 |  |  | 15.8 | 8.1 | 32400 |  |  | 27400 | 85% | 2.45 | Both | 605 | 2.42 | HRCU-A-CB (Split System: Heat Pump with Remote Outdoor Unit-Air-Source) | N/A
212625640 | Central Heat Pump | COLEMAN | HMH72B341 | ASPEN |  | C(A,C,D,E)36C26+TDR | CPLC120C20MP13 | 29000 |  |  | 15.8 | 8.1 | 32400 |  |  | 27400 | 85% | 2.45 | Both | 605 | 2.42 | HRCU-A-CB (Split System: Heat Pump with Remote Outdoor Unit-Air-Source) | N/A
212625660 | Central Heat Pump | COLEMAN | HMH72B341 | ASPEN |  | C(A,C,D,E)36C26+TDR | TPLC120C20MP13 | 29000 |  |  | 15.8 | 8.1 | 32400 |  |  | 27400 | 85% | 2.45 | Both | 605 | 2.42 | HRCU-A-CB (Split System: Heat Pump with Remote Outdoor Unit-Air-Source) | N/A
212625636 | Central Heat Pump | COLEMAN | HMH72B341 | ASPEN |  | C(A,C,D,E)36C26+TDR | CPLC100C20MP13 | 29000 |  |  | 15.8 | 8.1 | 32400 |  |  | 27400 | 85% | 2.45 | Both | 605 | 2.42 | HRCU-A-CB (Split System: Heat Pump with Remote Outdoor Unit-Air-Source) | N/A
212625742 | Central Heat Pump | COLEMAN | HMH72B341 | ASPEN |  | C(A,C,D,E)48C26+TDR | TMLV120C20MP12 | 30000 |  |  | 16 | 8.1 | 32400 |  |  | 27800 | 86% | 2.44 | Both | 625 | 2.5 | HRCU-A-CB (Split System: Heat Pump with Remote Outdoor Unit-Air-Source) | N/A
212625792 | Central Heat Pump | COLEMAN | HMH72B341 | ASPEN |  | D(A,C,E)48C26+TDR | TPLC120C20MP13 | 30000 |  |  | 16 | 8.1 | 32400 |  |  | 27800 | 86% | 2.44 | Both | 625 | 2.5 | HRCU-A-CB (Split System: Heat Pump with Remote Outdoor Unit-Air-Source) | N/A
212625694 | Central Heat Pump | COLEMAN | HMH72B341 | ASPEN |  | D(A,C,E)42D26+TDR | CPLC120C20MP13 | 30000 |  |  | 16 | 8.1 | 32400 |  |  | 27800 | 86% | 2.44 | Both | 625 | 2.5 | HRCU-A-CB (Split System: Heat Pump with Remote Outdoor Unit-Air-Source) | N/A
212625697 | Central Heat Pump | COLEMAN | HMH72B341 | ASPEN |  | D(A,C,E)48C26+TDR | CPLC120C20MP13 | 30000 |  |  | 16 | 8.1 | 32400 |  |  | 27800 | 86% | 2.44 | Both | 625 | 2.5 | HRCU-A-CB (Split System: Heat Pump with Remote Outdoor Unit-Air-Source) | N/A
212625713 | Central Heat Pump | COLEMAN | HMH72B341 | ASPEN |  | D(A,C,E)42D26+TDR | TM8V100C20MP12 | 30000 |  |  | 16 | 8.1 | 32400 |  |  | 27800 | 86% | 2.44 | Both | 625 | 2.5 | HRCU-A-CB (Split System: Heat Pump with Remote Outdoor Unit-Air-Source) | N/A
212625780 | Central Heat Pump | COLEMAN | HMH72B341 | ASPEN |  | C(A,C,D,E)48C26+TDR | TPLC120C20MP13 | 30000 |  |  | 16 | 8.1 | 32400 |  |  | 27800 | 86% | 2.44 | Both | 625 | 2.5 | HRCU-A-CB (Split System: Heat Pump with Remote Outdoor Unit-Air-Source) | N/A
212625761 | Central Heat Pump | COLEMAN | HMH72B341 | ASPEN |  | C(A,C,D,E)48C26+TDR | TPLC100C20MP13 | 30000 |  |  | 16 | 8.1 | 32400 |  |  | 27800 | 86% | 2.44 | Both | 625 | 2.5 | HRCU-A-CB (Split System: Heat Pump with Remote Outdoor Unit-Air-Source) | N/A
212621655 | Central Heat Pump | COLEMAN | HMH72B341 | ASPEN |  | D(A,C,E)42D24+TDR | CPLC100C20MP13 | 30000 |  |  | 16 | 8.1 | 32400 |  |  | 27800 | 86% | 2.44 | Both | 625 | 2.5 | HRCU-A-CB (Split System: Heat Pump with Remote Outdoor Unit-Air-Source) | N/A
212621796 | Central Heat Pump | COLEMAN | HMH72B341 | ASPEN |  | D(A,C,E)48C24+TDR | TPLC120C20MP13 | 30000 |  |  | 16 | 8.1 | 32400 |  |  | 27800 | 86% | 2.44 | Both | 625 | 2.5 | HRCU-A-CB (Split System: Heat Pump with Remote Outdoor Unit-Air-Source) | N/A
212625704 | Central Heat Pump | COLEMAN | HMH72B341 | ASPEN |  | C(A,C,D,E)48C26+TDR | TM8V100C20MP12 | 30000 |  |  | 16 | 8.1 | 32400 |  |  | 27800 | 86% | 2.44 | Both | 625 | 2.5 | HRCU-A-CB (Split System: Heat Pump with Remote Outdoor Unit-Air-Source) | N/A
212625754 | Central Heat Pump | COLEMAN | HMH72B341 | ASPEN |  | D(A,C,E)48C26+TDR | TMLV120C20MP12 | 30000 |  |  | 16 | 8.1 | 32400 |  |  | 27800 | 86% | 2.44 | Both | 625 | 2.5 | HRCU-A-CB (Split System: Heat Pump with Remote Outdoor Unit-Air-Source) | N/A
212621782 | Central Heat Pump | COLEMAN | HMH72B341 | ASPEN |  | C(A,C,D,E)42D24+TDR | TPLC120C20MP13 | 30000 |  |  | 16 | 8.1 | 32400 |  |  | 27800 | 86% | 2.44 | Both | 625 | 2.5 | HRCU-A-CB (Split System: Heat Pump with Remote Outdoor Unit-Air-Source) | N/A
212625716 | Central Heat Pump | COLEMAN | HMH72B341 | ASPEN |  | D(A,C,E)48C26+TDR | TM8V100C20MP12 | 30000 |  |  | 16 | 8.1 | 32400 |  |  | 27800 | 86% | 2.44 | Both | 625 | 2.5 | HRCU-A-CB (Split System: Heat Pump with Remote Outdoor Unit-Air-Source) | N/A
212625773 | Central Heat Pump | COLEMAN | HMH72B341 | ASPEN |  | D(A,C,E)48C26+TDR | TPLC100C20MP13 | 30000 |  |  | 16 | 8.1 | 32400 |  |  | 27800 | 86% | 2.44 | Both | 625 | 2.5 | HRCU-A-CB (Split System: Heat Pump with Remote Outdoor Unit-Air-Source) | N/A
212621681 | Central Heat Pump | COLEMAN | HMH72B341 | ASPEN |  | D(A,C,E)48C24+TDR | CPLC120C20MP13 | 30000 |  |  | 16 | 8.1 | 32400 |  |  | 27800 | 86% | 2.44 | Both | 625 | 2.5 | HRCU-A-CB (Split System: Heat Pump with Remote Outdoor Unit-Air-Source) | N/A
212621747 | Central Heat Pump | COLEMAN | HMH72B341 | ASPEN |  | D(A,C,E)42D24+TDR | TMLV120C20MP12 | 30000 |  |  | 16 | 8.1 | 32400 |  |  | 27800 | 86% | 2.44 | Both | 625 | 2.5 | HRCU-A-CB (Split System: Heat Pump with Remote Outdoor Unit-Air-Source) | N/A
212621668 | Central Heat Pump | COLEMAN | HMH72B341 | ASPEN |  | C(A,C,D,E)48C24+TDR | CPLC120C20MP13 | 30000 |  |  | 16 | 8.1 | 32400 |  |  | 27800 | 86% | 2.44 | Both | 625 | 2.5 | HRCU-A-CB (Split System: Heat Pump with Remote Outdoor Unit-Air-Source) | N/A
212621645 | Central Heat Pump | COLEMAN | HMH72B341 | ASPEN |  | C(A,C,D,E)48C24+TDR | CPLC100C20MP13 | 30000 |  |  | 16 | 8.1 | 32400 |  |  | 27800 | 86% | 2.44 | Both | 625 | 2.5 | HRCU-A-CB (Split System: Heat Pump with Remote Outdoor Unit-Air-Source) | N/A
212621704 | Central Heat Pump | COLEMAN | HMH72B341 | ASPEN |  | D(A,C,E)48C24+TDR | TM8V100C20MP12 | 30000 |  |  | 16 | 8.1 | 32400 |  |  | 27800 | 86% | 2.44 | Both | 625 | 2.5 | HRCU-A-CB (Split System: Heat Pump with Remote Outdoor Unit-Air-Source) | N/A
212621750 | Central Heat Pump | COLEMAN | HMH72B341 | ASPEN |  | D(A,C,E)48C24+TDR | TMLV120C20MP12 | 30000 |  |  | 16 | 8.1 | 32400 |  |  | 27800 | 86% | 2.44 | Both | 625 | 2.5 | HRCU-A-CB (Split System: Heat Pump with Remote Outdoor Unit-Air-Source) | N/A
212621701 | Central Heat Pump | COLEMAN | HMH72B341 | ASPEN |  | D(A,C,E)42D24+TDR | TM8V100C20MP12 | 30000 |  |  | 16 | 8.1 | 32400 |  |  | 27800 | 86% | 2.44 | Both | 625 | 2.5 | HRCU-A-CB (Split System: Heat Pump with Remote Outdoor Unit-Air-Source) | N/A
212621783 | Central Heat Pump | COLEMAN | HMH72B341 | ASPEN |  | C(A,C,D,E)48C24+TDR | TPLC120C20MP13 | 30000 |  |  | 16 | 8.1 | 32400 |  |  | 27800 | 86% | 2.44 | Both | 625 | 2.5 | HRCU-A-CB (Split System: Heat Pump with Remote Outdoor Unit-Air-Source) | N/A
212621667 | Central Heat Pump | COLEMAN | HMH72B341 | ASPEN |  | C(A,C,D,E)42D24+TDR | CPLC120C20MP13 | 30000 |  |  | 16 | 8.1 | 32400 |  |  | 27800 | 86% | 2.44 | Both | 625 | 2.5 | HRCU-A-CB (Split System: Heat Pump with Remote Outdoor Unit-Air-Source) | N/A
212621736 | Central Heat Pump | COLEMAN | HMH72B341 | ASPEN |  | C(A,C,D,E)42D24+TDR | TMLV120C20MP12 | 30000 |  |  | 16 | 8.1 | 32400 |  |  | 27800 | 86% | 2.44 | Both | 625 | 2.5 | HRCU-A-CB (Split System: Heat Pump with Remote Outdoor Unit-Air-Source) | N/A
212621773 | Central Heat Pump | COLEMAN | HMH72B341 | ASPEN |  | D(A,C,E)48C24+TDR | TPLC100C20MP13 | 30000 |  |  | 16 | 8.1 | 32400 |  |  | 27800 | 86% | 2.44 | Both | 625 | 2.5 | HRCU-A-CB (Split System: Heat Pump with Remote Outdoor Unit-Air-Source) | N/A
212621691 | Central Heat Pump | COLEMAN | HMH72B341 | ASPEN |  | C(A,C,D,E)48C24+TDR | TM8V100C20MP12 | 30000 |  |  | 16 | 8.1 | 32400 |  |  | 27800 | 86% | 2.44 | Both | 625 | 2.5 | HRCU-A-CB (Split System: Heat Pump with Remote Outdoor Unit-Air-Source) | N/A
212621760 | Central Heat Pump | COLEMAN | HMH72B341 | ASPEN |  | C(A,C,D,E)48C24+TDR | TPLC100C20MP13 | 30000 |  |  | 16 | 8.1 | 32400 |  |  | 27800 | 86% | 2.44 | Both | 625 | 2.5 | HRCU-A-CB (Split System: Heat Pump with Remote Outdoor Unit-Air-Source) | N/A
212621770 | Central Heat Pump | COLEMAN | HMH72B341 | ASPEN |  | D(A,C,E)42D24+TDR | TPLC100C20MP13 | 30000 |  |  | 16 | 8.1 | 32400 |  |  | 27800 | 86% | 2.44 | Both | 625 | 2.5 | HRCU-A-CB (Split System: Heat Pump with Remote Outdoor Unit-Air-Source) | N/A
212621793 | Central Heat Pump | COLEMAN | HMH72B341 | ASPEN |  | D(A,C,E)42D24+TDR | TPLC120C20MP13 | 30000 |  |  | 16 | 8.1 | 32400 |  |  | 27800 | 86% | 2.44 | Both | 625 | 2.5 | HRCU-A-CB (Split System: Heat Pump with Remote Outdoor Unit-Air-Source) | N/A
212625751 | Central Heat Pump | COLEMAN | HMH72B341 | ASPEN |  | D(A,C,E)42D26+TDR | TMLV120C20MP12 | 30000 |  |  | 16 | 8.1 | 32400 |  |  | 27800 | 86% | 2.44 | Both | 625 | 2.5 | HRCU-A-CB (Split System: Heat Pump with Remote Outdoor Unit-Air-Source) | N/A
212625666 | Central Heat Pump | COLEMAN | HMH72B341 | ASPEN |  | C(A,C,D,E)48C26+TDR | CPLC100C20MP13 | 30000 |  |  | 16 | 8.1 | 32400 |  |  | 27800 | 86% | 2.44 | Both | 625 | 2.5 | HRCU-A-CB (Split System: Heat Pump with Remote Outdoor Unit-Air-Source) | N/A
212625789 | Central Heat Pump | COLEMAN | HMH72B341 | ASPEN |  | D(A,C,E)42D26+TDR | TPLC120C20MP13 | 30000 |  |  | 16 | 8.1 | 32400 |  |  | 27800 | 86% | 2.44 | Both | 625 | 2.5 | HRCU-A-CB (Split System: Heat Pump with Remote Outdoor Unit-Air-Source) | N/A
212625678 | Central Heat Pump | COLEMAN | HMH72B341 | ASPEN |  | D(A,C,E)48C26+TDR | CPLC100C20MP13 | 30000 |  |  | 16 | 8.1 | 32400 |  |  | 27800 | 86% | 2.44 | Both | 625 | 2.5 | HRCU-A-CB (Split System: Heat Pump with Remote Outdoor Unit-Air-Source) | N/A
212625685 | Central Heat Pump | COLEMAN | HMH72B341 | ASPEN |  | C(A,C,D,E)48C26+TDR | CPLC120C20MP13 | 30000 |  |  | 16 | 8.1 | 32400 |  |  | 27800 | 86% | 2.44 | Both | 625 | 2.5 | HRCU-A-CB (Split System: Heat Pump with Remote Outdoor Unit-Air-Source) | N/A
212625770 | Central Heat Pump | COLEMAN | HMH72B341 | ASPEN |  | D(A,C,E)42D26+TDR | TPLC100C20MP13 | 30000 |  |  | 16 | 8.1 | 32400 |  |  | 27800 | 86% | 2.44 | Both | 625 | 2.5 | HRCU-A-CB (Split System: Heat Pump with Remote Outdoor Unit-Air-Source) | N/A
212625542 | Central Heat Pump | COLEMAN | HMH72B341 | ASPEN |  | D(A,C,E)36A36+TDR | CPLC100C20MP13 | 31000 |  |  | 16.3 | 8.1 | 32200 |  |  | 27600 | 86% | 2.44 | Both | 645 | 2.58 | HRCU-A-CB (Split System: Heat Pump with Remote Outdoor Unit-Air-Source) | N/A
212625605 | Central Heat Pump | COLEMAN | HMH72B341 | ASPEN |  | D(A,C,E)36A36+TDR | TPLC120C20MP13 | 31000 |  |  | 16.3 | 8.1 | 32200 |  |  | 27600 | 86% | 2.44 | Both | 645 | 2.58 | HRCU-A-CB (Split System: Heat Pump with Remote Outdoor Unit-Air-Source) | N/A
212625591 | Central Heat Pump | COLEMAN | HMH72B341 | ASPEN |  | D(A,C,E)36A36+TDR | TMLV120C20MP12 | 31000 |  |  | 16.3 | 8.1 | 32200 |  |  | 27600 | 86% | 2.44 | Both | 645 | 2.58 | HRCU-A-CB (Split System: Heat Pump with Remote Outdoor Unit-Air-Source) | N/A
212621538 | Central Heat Pump | COLEMAN | HMH72B341 | ASPEN |  | D(A,C,E)36A34+TDR | TM8V100C20MP12 | 31000 |  |  | 16.3 | 8.1 | 32200 |  |  | 27600 | 86% | 2.44 | Both | 645 | 2.58 | HRCU-A-CB (Split System: Heat Pump with Remote Outdoor Unit-Air-Source) | N/A
212621554 | Central Heat Pump | COLEMAN | HMH72B341 | ASPEN |  | D(A,C,E)36A34+TDR | TMLV120C20MP12 | 31000 |  |  | 16.3 | 8.1 | 32200 |  |  | 27600 | 86% | 2.44 | Both | 645 | 2.58 | HRCU-A-CB (Split System: Heat Pump with Remote Outdoor Unit-Air-Source) | N/A
212621562 | Central Heat Pump | COLEMAN | HMH72B341 | ASPEN |  | D(A,C,E)36A34+TDR | TPLC100C20MP13 | 31000 |  |  | 16.3 | 8.1 | 32200 |  |  | 27600 | 86% | 2.44 | Both | 645 | 2.58 | HRCU-A-CB (Split System: Heat Pump with Remote Outdoor Unit-Air-Source) | N/A
212621570 | Central Heat Pump | COLEMAN | HMH72B341 | ASPEN |  | D(A,C,E)36A34+TDR | TPLC120C20MP13 | 31000 |  |  | 16.3 | 8.1 | 32200 |  |  | 27600 | 86% | 2.44 | Both | 645 | 2.58 | HRCU-A-CB (Split System: Heat Pump with Remote Outdoor Unit-Air-Source) | N/A
212621522 | Central Heat Pump | COLEMAN | HMH72B341 | ASPEN |  | D(A,C,E)36A34+TDR | CPLC100C20MP13 | 31000 |  |  | 16.3 | 8.1 | 32200 |  |  | 27600 | 86% | 2.44 | Both | 645 | 2.58 | HRCU-A-CB (Split System: Heat Pump with Remote Outdoor Unit-Air-Source) | N/A
212625558 | Central Heat Pump | COLEMAN | HMH72B341 | ASPEN |  | D(A,C,E)36A36+TDR | CPLC120C20MP13 | 31000 |  |  | 16.3 | 8.1 | 32200 |  |  | 27600 | 86% | 2.44 | Both | 645 | 2.58 | HRCU-A-CB (Split System: Heat Pump with Remote Outdoor Unit-Air-Source) | N/A
213206910 | Central Heat Pump | CARRIER | 38MURAQ30AB3* | ASPEN |  | D(A,C,E)30D44+TDR | 59SC2D080E21**20 | 29600 |  |  | 15.2 | 8.1 | 33400 |  |  | 23800 | 71% | 2.49 | Both | 617.5 | 2.47 | HRCU-A-CB (Split System: Heat Pump with Remote Outdoor Unit-Air-Source) | N/A
213206908 | Central Heat Pump | CARRIER | 38MURAQ30AB3* | ASPEN |  | D(A,C,E)30C44+TDR | 59SC2D080E21**20 | 29600 |  |  | 15.2 | 8.1 | 33400 |  |  | 23800 | 71% | 2.49 | Both | 617.5 | 2.47 | HRCU-A-CB (Split System: Heat Pump with Remote Outdoor Unit-Air-Source) | N/A
213205173 | Central Heat Pump | TEMPSTAR | DLCURAH30ABK | ASPEN |  | D(A,C,E)30C44+TDR | *80ES(N,L)0901714A* | 29000 |  |  | 15.2 | 8.1 | 33200 |  |  | 24000 | 72% | 2.8 | Both | 605 | 2.42 | HRCU-A-CB (Split System: Heat Pump with Remote Outdoor Unit-Air-Source) | N/A
213205175 | Central Heat Pump | TEMPSTAR | DLCURAH30ABK | ASPEN |  | D(A,C,E)30D44+TDR | *80ES(N,L)0901714A* | 29400 |  |  | 15.2 | 8.1 | 33200 |  |  | 24000 | 72% | 2.8 | Both | 612.5 | 2.45 | HRCU-A-CB (Split System: Heat Pump with Remote Outdoor Unit-Air-Source) | N/A
212625617 | Central Heat Pump | COLEMAN | HMH72B341 | ASPEN |  | C(A,C,D,E)42A26+TDR | CP9C120D20MP13 | 28800 |  |  | 16.1 | 8.1 | 32200 |  |  | 28000 | 87% | 2.51 | Both | 600 | 2.4 | HRCU-A-CB (Split System: Heat Pump with Remote Outdoor Unit-Air-Source) | N/A
212621591 | Central Heat Pump | COLEMAN | HMH72B341 | ASPEN |  | C(A,C,D,E)42A24+TDR | TP9C120D20MP13 | 28800 |  |  | 16.1 | 8.1 | 32200 |  |  | 28000 | 87% | 2.51 | Both | 600 | 2.4 | HRCU-A-CB (Split System: Heat Pump with Remote Outdoor Unit-Air-Source) | N/A
212621583 | Central Heat Pump | COLEMAN | HMH72B341 | ASPEN |  | C(A,C,D,E)42A24+TDR | CP9C120D20MP13 | 28800 |  |  | 16.1 | 8.1 | 32200 |  |  | 28000 | 87% | 2.51 | Both | 600 | 2.4 | HRCU-A-CB (Split System: Heat Pump with Remote Outdoor Unit-Air-Source) | N/A
212625623 | Central Heat Pump | COLEMAN | HMH72B341 | ASPEN |  | C(A,C,D,E)42A26+TDR | TP9C120D20MP13 | 28800 |  |  | 16.1 | 8.1 | 32200 |  |  | 28000 | 87% | 2.51 | Both | 600 | 2.4 | HRCU-A-CB (Split System: Heat Pump with Remote Outdoor Unit-Air-Source) | N/A
212625829 | Central Heat Pump | COLEMAN | HMH72B341 | ASPEN |  | C(A,C,D,E)36B26+TDR | TP9C120D20MP13 | 28800 |  |  | 16.1 | 8.1 | 32400 |  |  | 27800 | 86% | 2.52 | Both | 600 | 2.4 | HRCU-A-CB (Split System: Heat Pump with Remote Outdoor Unit-Air-Source) | N/A
212621832 | Central Heat Pump | COLEMAN | HMH72B341 | ASPEN |  | C(A,C,D,E)36B24+TDR | CP9C120D20MP13 | 28800 |  |  | 16.1 | 8.1 | 32400 |  |  | 27800 | 86% | 2.52 | Both | 600 | 2.4 | HRCU-A-CB (Split System: Heat Pump with Remote Outdoor Unit-Air-Source) | N/A
212625667 | Central Heat Pump | COLEMAN | HMH72B341 | ASPEN |  | D(A,C,E)36A46+TDR | CPLC100C20MP13 | 31400 |  |  | 16.5 | 8.1 | 32400 |  |  | 27800 | 86% | 2.44 | Both | 655 | 2.62 | HRCU-A-CB (Split System: Heat Pump with Remote Outdoor Unit-Air-Source) | N/A
212625683 | Central Heat Pump | COLEMAN | HMH72B341 | ASPEN |  | C(A,C,D,E)36B36+TDR | CPLC120C20MP13 | 31400 |  |  | 16.5 | 8.1 | 32400 |  |  | 27800 | 86% | 2.44 | Both | 655 | 2.62 | HRCU-A-CB (Split System: Heat Pump with Remote Outdoor Unit-Air-Source) | N/A
212625740 | Central Heat Pump | COLEMAN | HMH72B341 | ASPEN |  | C(A,C,D,E)36B36+TDR | TMLV120C20MP12 | 31400 |  |  | 16.5 | 8.1 | 32400 |  |  | 27800 | 86% | 2.44 | Both | 655 | 2.62 | HRCU-A-CB (Split System: Heat Pump with Remote Outdoor Unit-Air-Source) | N/A
212625758 | Central Heat Pump | COLEMAN | HMH72B341 | ASPEN |  | C(A,C,D,E)36A46+TDR | TPLC100C20MP13 | 31400 |  |  | 16.5 | 8.1 | 32400 |  |  | 27800 | 86% | 2.44 | Both | 655 | 2.62 | HRCU-A-CB (Split System: Heat Pump with Remote Outdoor Unit-Air-Source) | N/A
212625668 | Central Heat Pump | COLEMAN | HMH72B341 | ASPEN |  | D(A,C,E)36B36+TDR | CPLC100C20MP13 | 31400 |  |  | 16.5 | 8.1 | 32400 |  |  | 27800 | 86% | 2.44 | Both | 655 | 2.62 | HRCU-A-CB (Split System: Heat Pump with Remote Outdoor Unit-Air-Source) | N/A
212625663 | Central Heat Pump | COLEMAN | HMH72B341 | ASPEN |  | C(A,C,D,E)36A46+TDR | CPLC100C20MP13 | 31400 |  |  | 16.5 | 8.1 | 32400 |  |  | 27800 | 86% | 2.44 | Both | 655 | 2.62 | HRCU-A-CB (Split System: Heat Pump with Remote Outdoor Unit-Air-Source) | N/A
212625763 | Central Heat Pump | COLEMAN | HMH72B341 | ASPEN |  | D(A,C,E)36B36+TDR | TPLC100C20MP13 | 31400 |  |  | 16.5 | 8.1 | 32400 |  |  | 27800 | 86% | 2.44 | Both | 655 | 2.62 | HRCU-A-CB (Split System: Heat Pump with Remote Outdoor Unit-Air-Source) | N/A
212621639 | Central Heat Pump | COLEMAN | HMH72B341 | ASPEN |  | C(A,C,D,E)36A44+TDR | CPLC100C20MP13 | 31400 |  |  | 16.5 | 8.1 | 32400 |  |  | 27800 | 86% | 2.44 | Both | 655 | 2.62 | HRCU-A-CB (Split System: Heat Pump with Remote Outdoor Unit-Air-Source) | N/A
212621662 | Central Heat Pump | COLEMAN | HMH72B341 | ASPEN |  | C(A,C,D,E)36A44+TDR | CPLC120C20MP13 | 31400 |  |  | 16.5 | 8.1 | 32400 |  |  | 27800 | 86% | 2.44 | Both | 655 | 2.62 | HRCU-A-CB (Split System: Heat Pump with Remote Outdoor Unit-Air-Source) | N/A
212621671 | Central Heat Pump | COLEMAN | HMH72B341 | ASPEN |  | D(A,C,E)36B34+TDR | CPLC120C20MP13 | 31400 |  |  | 16.5 | 8.1 | 32400 |  |  | 27800 | 86% | 2.44 | Both | 655 | 2.62 | HRCU-A-CB (Split System: Heat Pump with Remote Outdoor Unit-Air-Source) | N/A
212621648 | Central Heat Pump | COLEMAN | HMH72B341 | ASPEN |  | D(A,C,E)36B34+TDR | CPLC100C20MP13 | 31400 |  |  | 16.5 | 8.1 | 32400 |  |  | 27800 | 86% | 2.44 | Both | 655 | 2.62 | HRCU-A-CB (Split System: Heat Pump with Remote Outdoor Unit-Air-Source) | N/A
212625743 | Central Heat Pump | COLEMAN | HMH72B341 | ASPEN |  | D(A,C,E)36A46+TDR | TMLV120C20MP12 | 31400 |  |  | 16.5 | 8.1 | 32400 |  |  | 27800 | 86% | 2.44 | Both | 655 | 2.62 | HRCU-A-CB (Split System: Heat Pump with Remote Outdoor Unit-Air-Source) | N/A
212621686 | Central Heat Pump | COLEMAN | HMH72B341 | ASPEN |  | C(A,C,D,E)36B34+TDR | TM8V100C20MP12 | 31400 |  |  | 16.5 | 8.1 | 32400 |  |  | 27800 | 86% | 2.44 | Both | 655 | 2.62 | HRCU-A-CB (Split System: Heat Pump with Remote Outdoor Unit-Air-Source) | N/A
212621762 | Central Heat Pump | COLEMAN | HMH72B341 | ASPEN |  | D(A,C,E)36A44+TDR | TPLC100C20MP13 | 31400 |  |  | 16.5 | 8.1 | 32400 |  |  | 27800 | 86% | 2.44 | Both | 655 | 2.62 | HRCU-A-CB (Split System: Heat Pump with Remote Outdoor Unit-Air-Source) | N/A
212621640 | Central Heat Pump | COLEMAN | HMH72B341 | ASPEN |  | C(A,C,D,E)36B34+TDR | CPLC100C20MP13 | 31400 |  |  | 16.5 | 8.1 | 32400 |  |  | 27800 | 86% | 2.44 | Both | 655 | 2.62 | HRCU-A-CB (Split System: Heat Pump with Remote Outdoor Unit-Air-Source) | N/A
212621739 | Central Heat Pump | COLEMAN | HMH72B341 | ASPEN |  | D(A,C,E)36A44+TDR | TMLV120C20MP12 | 31400 |  |  | 16.5 | 8.1 | 32400 |  |  | 27800 | 86% | 2.44 | Both | 655 | 2.62 | HRCU-A-CB (Split System: Heat Pump with Remote Outdoor Unit-Air-Source) | N/A
212621786 | Central Heat Pump | COLEMAN | HMH72B341 | ASPEN |  | D(A,C,E)36B34+TDR | TPLC120C20MP13 | 31400 |  |  | 16.5 | 8.1 | 32400 |  |  | 27800 | 86% | 2.44 | Both | 655 | 2.62 | HRCU-A-CB (Split System: Heat Pump with Remote Outdoor Unit-Air-Source) | N/A
212621778 | Central Heat Pump | COLEMAN | HMH72B341 | ASPEN |  | C(A,C,D,E)36B34+TDR | TPLC120C20MP13 | 31400 |  |  | 16.5 | 8.1 | 32400 |  |  | 27800 | 86% | 2.44 | Both | 655 | 2.62 | HRCU-A-CB (Split System: Heat Pump with Remote Outdoor Unit-Air-Source) | N/A
212621763 | Central Heat Pump | COLEMAN | HMH72B341 | ASPEN |  | D(A,C,E)36B34+TDR | TPLC100C20MP13 | 31400 |  |  | 16.5 | 8.1 | 32400 |  |  | 27800 | 86% | 2.44 | Both | 655 | 2.62 | HRCU-A-CB (Split System: Heat Pump with Remote Outdoor Unit-Air-Source) | N/A
212621647 | Central Heat Pump | COLEMAN | HMH72B341 | ASPEN |  | D(A,C,E)36A44+TDR | CPLC100C20MP13 | 31400 |  |  | 16.5 | 8.1 | 32400 |  |  | 27800 | 86% | 2.44 | Both | 655 | 2.62 | HRCU-A-CB (Split System: Heat Pump with Remote Outdoor Unit-Air-Source) | N/A
212621670 | Central Heat Pump | COLEMAN | HMH72B341 | ASPEN |  | D(A,C,E)36A44+TDR | CPLC120C20MP13 | 31400 |  |  | 16.5 | 8.1 | 32400 |  |  | 27800 | 86% | 2.44 | Both | 655 | 2.62 | HRCU-A-CB (Split System: Heat Pump with Remote Outdoor Unit-Air-Source) | N/A
212621777 | Central Heat Pump | COLEMAN | HMH72B341 | ASPEN |  | C(A,C,D,E)36A44+TDR | TPLC120C20MP13 | 31400 |  |  | 16.5 | 8.1 | 32400 |  |  | 27800 | 86% | 2.44 | Both | 655 | 2.62 | HRCU-A-CB (Split System: Heat Pump with Remote Outdoor Unit-Air-Source) | N/A
212621740 | Central Heat Pump | COLEMAN | HMH72B341 | ASPEN |  | D(A,C,E)36B34+TDR | TMLV120C20MP12 | 31400 |  |  | 16.5 | 8.1 | 32400 |  |  | 27800 | 86% | 2.44 | Both | 655 | 2.62 | HRCU-A-CB (Split System: Heat Pump with Remote Outdoor Unit-Air-Source) | N/A
212625777 | Central Heat Pump | COLEMAN | HMH72B341 | ASPEN |  | C(A,C,D,E)36A46+TDR | TPLC120C20MP13 | 31400 |  |  | 16.5 | 8.1 | 32400 |  |  | 27800 | 86% | 2.44 | Both | 655 | 2.62 | HRCU-A-CB (Split System: Heat Pump with Remote Outdoor Unit-Air-Source) | N/A
212625706 | Central Heat Pump | COLEMAN | HMH72B341 | ASPEN |  | D(A,C,E)36B36+TDR | TM8V100C20MP12 | 31400 |  |  | 16.5 | 8.1 | 32400 |  |  | 27800 | 86% | 2.44 | Both | 655 | 2.62 | HRCU-A-CB (Split System: Heat Pump with Remote Outdoor Unit-Air-Source) | N/A
212625781 | Central Heat Pump | COLEMAN | HMH72B341 | ASPEN |  | D(A,C,E)36A46+TDR | TPLC120C20MP13 | 31400 |  |  | 16.5 | 8.1 | 32400 |  |  | 27800 | 86% | 2.44 | Both | 655 | 2.62 | HRCU-A-CB (Split System: Heat Pump with Remote Outdoor Unit-Air-Source) | N/A
212625705 | Central Heat Pump | COLEMAN | HMH72B341 | ASPEN |  | D(A,C,E)36A46+TDR | TM8V100C20MP12 | 31400 |  |  | 16.5 | 8.1 | 32400 |  |  | 27800 | 86% | 2.44 | Both | 655 | 2.62 | HRCU-A-CB (Split System: Heat Pump with Remote Outdoor Unit-Air-Source) | N/A
212625664 | Central Heat Pump | COLEMAN | HMH72B341 | ASPEN |  | C(A,C,D,E)36B36+TDR | CPLC100C20MP13 | 31400 |  |  | 16.5 | 8.1 | 32400 |  |  | 27800 | 86% | 2.44 | Both | 655 | 2.62 | HRCU-A-CB (Split System: Heat Pump with Remote Outdoor Unit-Air-Source) | N/A
212625687 | Central Heat Pump | COLEMAN | HMH72B341 | ASPEN |  | D(A,C,E)36B36+TDR | CPLC120C20MP13 | 31400 |  |  | 16.5 | 8.1 | 32400 |  |  | 27800 | 86% | 2.44 | Both | 655 | 2.62 | HRCU-A-CB (Split System: Heat Pump with Remote Outdoor Unit-Air-Source) | N/A
212625702 | Central Heat Pump | COLEMAN | HMH72B341 | ASPEN |  | C(A,C,D,E)36B36+TDR | TM8V100C20MP12 | 31400 |  |  | 16.5 | 8.1 | 32400 |  |  | 27800 | 86% | 2.44 | Both | 655 | 2.62 | HRCU-A-CB (Split System: Heat Pump with Remote Outdoor Unit-Air-Source) | N/A
212625556 | Central Heat Pump | COLEMAN | HMH72B341 | ASPEN |  | C(A,C,D,E)48A36+TDR | CPLC120C20MP13 | 31600 |  |  | 16.5 | 8.1 | 32200 |  |  | 27600 | 86% | 2.44 | Both | 657.5 | 2.63 | HRCU-A-CB (Split System: Heat Pump with Remote Outdoor Unit-Air-Source) | N/A
212625604 | Central Heat Pump | COLEMAN | HMH72B341 | ASPEN |  | C(A,C,D,E)48A36+TDR | TPLC120C20MP13 | 31600 |  |  | 16.5 | 8.1 | 32200 |  |  | 27600 | 86% | 2.44 | Both | 657.5 | 2.63 | HRCU-A-CB (Split System: Heat Pump with Remote Outdoor Unit-Air-Source) | N/A
212625596 | Central Heat Pump | COLEMAN | HMH72B341 | ASPEN |  | C(A,C,D,E)42B36+TDR | TPLC100C20MP13 | 31600 |  |  | 16.5 | 8.1 | 32200 |  |  | 27600 | 86% | 2.44 | Both | 657.5 | 2.63 | HRCU-A-CB (Split System: Heat Pump with Remote Outdoor Unit-Air-Source) | N/A
212625576 | Central Heat Pump | COLEMAN | HMH72B341 | ASPEN |  | D(A,C,E)48A36+TDR | TM8V100C20MP12 | 31600 |  |  | 16.5 | 8.1 | 32200 |  |  | 27600 | 86% | 2.44 | Both | 657.5 | 2.63 | HRCU-A-CB (Split System: Heat Pump with Remote Outdoor Unit-Air-Source) | N/A
212621537 | Central Heat Pump | COLEMAN | HMH72B341 | ASPEN |  | C(A,C,D,E)48A34+TDR | TM8V100C20MP12 | 31600 |  |  | 16.5 | 8.1 | 32200 |  |  | 27600 | 86% | 2.44 | Both | 657.5 | 2.63 | HRCU-A-CB (Split System: Heat Pump with Remote Outdoor Unit-Air-Source) | N/A
212625607 | Central Heat Pump | COLEMAN | HMH72B341 | ASPEN |  | D(A,C,E)48A36+TDR | TPLC120C20MP13 | 31600 |  |  | 16.5 | 8.1 | 32200 |  |  | 27600 | 86% | 2.44 | Both | 657.5 | 2.63 | HRCU-A-CB (Split System: Heat Pump with Remote Outdoor Unit-Air-Source) | N/A
212625561 | Central Heat Pump | COLEMAN | HMH72B341 | ASPEN |  | D(A,C,E)48A36+TDR | CPLC120C20MP13 | 31600 |  |  | 16.5 | 8.1 | 32200 |  |  | 27600 | 86% | 2.44 | Both | 657.5 | 2.63 | HRCU-A-CB (Split System: Heat Pump with Remote Outdoor Unit-Air-Source) | N/A
212621532 | Central Heat Pump | COLEMAN | HMH72B341 | ASPEN |  | D(A,C,E)48A34+TDR | CPLC120C20MP13 | 31600 |  |  | 16.5 | 8.1 | 32200 |  |  | 27600 | 86% | 2.44 | Both | 657.5 | 2.63 | HRCU-A-CB (Split System: Heat Pump with Remote Outdoor Unit-Air-Source) | N/A
212621552 | Central Heat Pump | COLEMAN | HMH72B341 | ASPEN |  | C(A,C,D,E)42B34+TDR | TMLV120C20MP12 | 31600 |  |  | 16.5 | 8.1 | 32200 |  |  | 27600 | 86% | 2.44 | Both | 657.5 | 2.63 | HRCU-A-CB (Split System: Heat Pump with Remote Outdoor Unit-Air-Source) | N/A
212621553 | Central Heat Pump | COLEMAN | HMH72B341 | ASPEN |  | C(A,C,D,E)48A34+TDR | TMLV120C20MP12 | 31600 |  |  | 16.5 | 8.1 | 32200 |  |  | 27600 | 86% | 2.44 | Both | 657.5 | 2.63 | HRCU-A-CB (Split System: Heat Pump with Remote Outdoor Unit-Air-Source) | N/A
212621520 | Central Heat Pump | COLEMAN | HMH72B341 | ASPEN |  | C(A,C,D,E)42B34+TDR | CPLC100C20MP13 | 31600 |  |  | 16.5 | 8.1 | 32200 |  |  | 27600 | 86% | 2.44 | Both | 657.5 | 2.63 | HRCU-A-CB (Split System: Heat Pump with Remote Outdoor Unit-Air-Source) | N/A
212621568 | Central Heat Pump | COLEMAN | HMH72B341 | ASPEN |  | C(A,C,D,E)42B34+TDR | TPLC120C20MP13 | 31600 |  |  | 16.5 | 8.1 | 32200 |  |  | 27600 | 86% | 2.44 | Both | 657.5 | 2.63 | HRCU-A-CB (Split System: Heat Pump with Remote Outdoor Unit-Air-Source) | N/A
212621569 | Central Heat Pump | COLEMAN | HMH72B341 | ASPEN |  | C(A,C,D,E)48A34+TDR | TPLC120C20MP13 | 31600 |  |  | 16.5 | 8.1 | 32200 |  |  | 27600 | 86% | 2.44 | Both | 657.5 | 2.63 | HRCU-A-CB (Split System: Heat Pump with Remote Outdoor Unit-Air-Source) | N/A
212621521 | Central Heat Pump | COLEMAN | HMH72B341 | ASPEN |  | C(A,C,D,E)48A34+TDR | CPLC100C20MP13 | 31600 |  |  | 16.5 | 8.1 | 32200 |  |  | 27600 | 86% | 2.44 | Both | 657.5 | 2.63 | HRCU-A-CB (Split System: Heat Pump with Remote Outdoor Unit-Air-Source) | N/A
212621561 | Central Heat Pump | COLEMAN | HMH72B341 | ASPEN |  | C(A,C,D,E)48A34+TDR | TPLC100C20MP13 | 31600 |  |  | 16.5 | 8.1 | 32200 |  |  | 27600 | 86% | 2.44 | Both | 657.5 | 2.63 | HRCU-A-CB (Split System: Heat Pump with Remote Outdoor Unit-Air-Source) | N/A
212621572 | Central Heat Pump | COLEMAN | HMH72B341 | ASPEN |  | D(A,C,E)48A34+TDR | TPLC120C20MP13 | 31600 |  |  | 16.5 | 8.1 | 32200 |  |  | 27600 | 86% | 2.44 | Both | 657.5 | 2.63 | HRCU-A-CB (Split System: Heat Pump with Remote Outdoor Unit-Air-Source) | N/A
212621529 | Central Heat Pump | COLEMAN | HMH72B341 | ASPEN |  | C(A,C,D,E)48A34+TDR | CPLC120C20MP13 | 31600 |  |  | 16.5 | 8.1 | 32200 |  |  | 27600 | 86% | 2.44 | Both | 657.5 | 2.63 | HRCU-A-CB (Split System: Heat Pump with Remote Outdoor Unit-Air-Source) | N/A
212621524 | Central Heat Pump | COLEMAN | HMH72B341 | ASPEN |  | D(A,C,E)48A34+TDR | CPLC100C20MP13 | 31600 |  |  | 16.5 | 8.1 | 32200 |  |  | 27600 | 86% | 2.44 | Both | 657.5 | 2.63 | HRCU-A-CB (Split System: Heat Pump with Remote Outdoor Unit-Air-Source) | N/A
212621560 | Central Heat Pump | COLEMAN | HMH72B341 | ASPEN |  | C(A,C,D,E)42B34+TDR | TPLC100C20MP13 | 31600 |  |  | 16.5 | 8.1 | 32200 |  |  | 27600 | 86% | 2.44 | Both | 657.5 | 2.63 | HRCU-A-CB (Split System: Heat Pump with Remote Outdoor Unit-Air-Source) | N/A
212625590 | Central Heat Pump | COLEMAN | HMH72B341 | ASPEN |  | C(A,C,D,E)48A36+TDR | TMLV120C20MP12 | 31600 |  |  | 16.5 | 8.1 | 32200 |  |  | 27600 | 86% | 2.44 | Both | 657.5 | 2.63 | HRCU-A-CB (Split System: Heat Pump with Remote Outdoor Unit-Air-Source) | N/A
212625554 | Central Heat Pump | COLEMAN | HMH72B341 | ASPEN |  | C(A,C,D,E)42B36+TDR | CPLC120C20MP13 | 31600 |  |  | 16.5 | 8.1 | 32200 |  |  | 27600 | 86% | 2.44 | Both | 657.5 | 2.63 | HRCU-A-CB (Split System: Heat Pump with Remote Outdoor Unit-Air-Source) | N/A
212625547 | Central Heat Pump | COLEMAN | HMH72B341 | ASPEN |  | D(A,C,E)48A36+TDR | CPLC100C20MP13 | 31600 |  |  | 16.5 | 8.1 | 32200 |  |  | 27600 | 86% | 2.44 | Both | 657.5 | 2.63 | HRCU-A-CB (Split System: Heat Pump with Remote Outdoor Unit-Air-Source) | N/A
212625541 | Central Heat Pump | COLEMAN | HMH72B341 | ASPEN |  | C(A,C,D,E)48A36+TDR | CPLC100C20MP13 | 31600 |  |  | 16.5 | 8.1 | 32200 |  |  | 27600 | 86% | 2.44 | Both | 657.5 | 2.63 | HRCU-A-CB (Split System: Heat Pump with Remote Outdoor Unit-Air-Source) | N/A
212625600 | Central Heat Pump | COLEMAN | HMH72B341 | ASPEN |  | D(A,C,E)48A36+TDR | TPLC100C20MP13 | 31600 |  |  | 16.5 | 8.1 | 32200 |  |  | 27600 | 86% | 2.44 | Both | 657.5 | 2.63 | HRCU-A-CB (Split System: Heat Pump with Remote Outdoor Unit-Air-Source) | N/A
212625593 | Central Heat Pump | COLEMAN | HMH72B341 | ASPEN |  | D(A,C,E)48A36+TDR | TMLV120C20MP12 | 31600 |  |  | 16.5 | 8.1 | 32200 |  |  | 27600 | 86% | 2.44 | Both | 657.5 | 2.63 | HRCU-A-CB (Split System: Heat Pump with Remote Outdoor Unit-Air-Source) | N/A
212625568 | Central Heat Pump | COLEMAN | HMH72B341 | ASPEN |  | C(A,C,D,E)42B36+TDR | TM8V100C20MP12 | 31600 |  |  | 16.5 | 8.1 | 32200 |  |  | 27600 | 86% | 2.44 | Both | 657.5 | 2.63 | HRCU-A-CB (Split System: Heat Pump with Remote Outdoor Unit-Air-Source) | N/A
212625570 | Central Heat Pump | COLEMAN | HMH72B341 | ASPEN |  | C(A,C,D,E)48A36+TDR | TM8V100C20MP12 | 31600 |  |  | 16.5 | 8.1 | 32200 |  |  | 27600 | 86% | 2.44 | Both | 657.5 | 2.63 | HRCU-A-CB (Split System: Heat Pump with Remote Outdoor Unit-Air-Source) | N/A
212625749 | Central Heat Pump | COLEMAN | HMH72B341 | ASPEN |  | D(A,C,E)42B36+TDR | TMLV120C20MP12 | 31800 |  |  | 16.5 | 8.1 | 32400 |  |  | 27800 | 86% | 2.44 | Both | 662.5 | 2.65 | HRCU-A-CB (Split System: Heat Pump with Remote Outdoor Unit-Air-Source) | N/A
212625665 | Central Heat Pump | COLEMAN | HMH72B341 | ASPEN |  | C(A,C,D,E)36C36+TDR | CPLC100C20MP13 | 31800 |  |  | 16.5 | 8.1 | 32400 |  |  | 27800 | 86% | 2.44 | Both | 662.5 | 2.65 | HRCU-A-CB (Split System: Heat Pump with Remote Outdoor Unit-Air-Source) | N/A
212625765 | Central Heat Pump | COLEMAN | HMH72B341 | ASPEN |  | D(A,C,E)36C36+TDR | TPLC100C20MP13 | 31800 |  |  | 16.5 | 8.1 | 32400 |  |  | 27800 | 86% | 2.44 | Both | 662.5 | 2.65 | HRCU-A-CB (Split System: Heat Pump with Remote Outdoor Unit-Air-Source) | N/A
212625703 | Central Heat Pump | COLEMAN | HMH72B341 | ASPEN |  | C(A,C,D,E)36C36+TDR | TM8V100C20MP12 | 31800 |  |  | 16.5 | 8.1 | 32400 |  |  | 27800 | 86% | 2.44 | Both | 662.5 | 2.65 | HRCU-A-CB (Split System: Heat Pump with Remote Outdoor Unit-Air-Source) | N/A
212625760 | Central Heat Pump | COLEMAN | HMH72B341 | ASPEN |  | C(A,C,D,E)36C36+TDR | TPLC100C20MP13 | 31800 |  |  | 16.5 | 8.1 | 32400 |  |  | 27800 | 86% | 2.44 | Both | 662.5 | 2.65 | HRCU-A-CB (Split System: Heat Pump with Remote Outdoor Unit-Air-Source) | N/A
212625779 | Central Heat Pump | COLEMAN | HMH72B341 | ASPEN |  | C(A,C,D,E)36C36+TDR | TPLC120C20MP13 | 31800 |  |  | 16.5 | 8.1 | 32400 |  |  | 27800 | 86% | 2.44 | Both | 662.5 | 2.65 | HRCU-A-CB (Split System: Heat Pump with Remote Outdoor Unit-Air-Source) | N/A
212621653 | Central Heat Pump | COLEMAN | HMH72B341 | ASPEN |  | D(A,C,E)42B34+TDR | CPLC100C20MP13 | 31800 |  |  | 16.5 | 8.1 | 32400 |  |  | 27800 | 86% | 2.44 | Both | 662.5 | 2.65 | HRCU-A-CB (Split System: Heat Pump with Remote Outdoor Unit-Air-Source) | N/A
212625670 | Central Heat Pump | COLEMAN | HMH72B341 | ASPEN |  | D(A,C,E)36C36+TDR | CPLC100C20MP13 | 31800 |  |  | 16.5 | 8.1 | 32400 |  |  | 27800 | 86% | 2.44 | Both | 662.5 | 2.65 | HRCU-A-CB (Split System: Heat Pump with Remote Outdoor Unit-Air-Source) | N/A
212625684 | Central Heat Pump | COLEMAN | HMH72B341 | ASPEN |  | C(A,C,D,E)36C36+TDR | CPLC120C20MP13 | 31800 |  |  | 16.5 | 8.1 | 32400 |  |  | 27800 | 86% | 2.44 | Both | 662.5 | 2.65 | HRCU-A-CB (Split System: Heat Pump with Remote Outdoor Unit-Air-Source) | N/A
212625746 | Central Heat Pump | COLEMAN | HMH72B341 | ASPEN |  | D(A,C,E)36C36+TDR | TMLV120C20MP12 | 31800 |  |  | 16.5 | 8.1 | 32400 |  |  | 27800 | 86% | 2.44 | Both | 662.5 | 2.65 | HRCU-A-CB (Split System: Heat Pump with Remote Outdoor Unit-Air-Source) | N/A
212621641 | Central Heat Pump | COLEMAN | HMH72B341 | ASPEN |  | C(A,C,D,E)36C34+TDR | CPLC100C20MP13 | 31800 |  |  | 16.5 | 8.1 | 32400 |  |  | 27800 | 86% | 2.44 | Both | 662.5 | 2.65 | HRCU-A-CB (Split System: Heat Pump with Remote Outdoor Unit-Air-Source) | N/A
212621698 | Central Heat Pump | COLEMAN | HMH72B341 | ASPEN |  | D(A,C,E)42A44+TDR | TM8V100C20MP12 | 31800 |  |  | 16.5 | 8.1 | 32400 |  |  | 27800 | 86% | 2.44 | Both | 662.5 | 2.65 | HRCU-A-CB (Split System: Heat Pump with Remote Outdoor Unit-Air-Source) | N/A
212621756 | Central Heat Pump | COLEMAN | HMH72B341 | ASPEN |  | C(A,C,D,E)36C34+TDR | TPLC100C20MP13 | 31800 |  |  | 16.5 | 8.1 | 32400 |  |  | 27800 | 86% | 2.44 | Both | 662.5 | 2.65 | HRCU-A-CB (Split System: Heat Pump with Remote Outdoor Unit-Air-Source) | N/A
212621675 | Central Heat Pump | COLEMAN | HMH72B341 | ASPEN |  | D(A,C,E)42A44+TDR | CPLC120C20MP13 | 31800 |  |  | 16.5 | 8.1 | 32400 |  |  | 27800 | 86% | 2.44 | Both | 662.5 | 2.65 | HRCU-A-CB (Split System: Heat Pump with Remote Outdoor Unit-Air-Source) | N/A
212621768 | Central Heat Pump | COLEMAN | HMH72B341 | ASPEN |  | D(A,C,E)42B34+TDR | TPLC100C20MP13 | 31800 |  |  | 16.5 | 8.1 | 32400 |  |  | 27800 | 86% | 2.44 | Both | 662.5 | 2.65 | HRCU-A-CB (Split System: Heat Pump with Remote Outdoor Unit-Air-Source) | N/A
212621664 | Central Heat Pump | COLEMAN | HMH72B341 | ASPEN |  | C(A,C,D,E)36C34+TDR | CPLC120C20MP13 | 31800 |  |  | 16.5 | 8.1 | 32400 |  |  | 27800 | 86% | 2.44 | Both | 662.5 | 2.65 | HRCU-A-CB (Split System: Heat Pump with Remote Outdoor Unit-Air-Source) | N/A
212621652 | Central Heat Pump | COLEMAN | HMH72B341 | ASPEN |  | D(A,C,E)42A44+TDR | CPLC100C20MP13 | 31800 |  |  | 16.5 | 8.1 | 32400 |  |  | 27800 | 86% | 2.44 | Both | 662.5 | 2.65 | HRCU-A-CB (Split System: Heat Pump with Remote Outdoor Unit-Air-Source) | N/A
212621767 | Central Heat Pump | COLEMAN | HMH72B341 | ASPEN |  | D(A,C,E)42A44+TDR | TPLC100C20MP13 | 31800 |  |  | 16.5 | 8.1 | 32400 |  |  | 27800 | 86% | 2.44 | Both | 662.5 | 2.65 | HRCU-A-CB (Split System: Heat Pump with Remote Outdoor Unit-Air-Source) | N/A
212621733 | Central Heat Pump | COLEMAN | HMH72B341 | ASPEN |  | C(A,C,D,E)36C34+TDR | TMLV120C20MP12 | 31800 |  |  | 16.5 | 8.1 | 32400 |  |  | 27800 | 86% | 2.44 | Both | 662.5 | 2.65 | HRCU-A-CB (Split System: Heat Pump with Remote Outdoor Unit-Air-Source) | N/A
212621745 | Central Heat Pump | COLEMAN | HMH72B341 | ASPEN |  | D(A,C,E)42B34+TDR | TMLV120C20MP12 | 31800 |  |  | 16.5 | 8.1 | 32400 |  |  | 27800 | 86% | 2.44 | Both | 662.5 | 2.65 | HRCU-A-CB (Split System: Heat Pump with Remote Outdoor Unit-Air-Source) | N/A
212621765 | Central Heat Pump | COLEMAN | HMH72B341 | ASPEN |  | D(A,C,E)36C34+TDR | TPLC100C20MP13 | 31800 |  |  | 16.5 | 8.1 | 32400 |  |  | 27800 | 86% | 2.44 | Both | 662.5 | 2.65 | HRCU-A-CB (Split System: Heat Pump with Remote Outdoor Unit-Air-Source) | N/A
212621788 | Central Heat Pump | COLEMAN | HMH72B341 | ASPEN |  | D(A,C,E)36C34+TDR | TPLC120C20MP13 | 31800 |  |  | 16.5 | 8.1 | 32400 |  |  | 27800 | 86% | 2.44 | Both | 662.5 | 2.65 | HRCU-A-CB (Split System: Heat Pump with Remote Outdoor Unit-Air-Source) | N/A
212621779 | Central Heat Pump | COLEMAN | HMH72B341 | ASPEN |  | C(A,C,D,E)36C34+TDR | TPLC120C20MP13 | 31800 |  |  | 16.5 | 8.1 | 32400 |  |  | 27800 | 86% | 2.44 | Both | 662.5 | 2.65 | HRCU-A-CB (Split System: Heat Pump with Remote Outdoor Unit-Air-Source) | N/A
212621790 | Central Heat Pump | COLEMAN | HMH72B341 | ASPEN |  | D(A,C,E)42A44+TDR | TPLC120C20MP13 | 31800 |  |  | 16.5 | 8.1 | 32400 |  |  | 27800 | 86% | 2.44 | Both | 662.5 | 2.65 | HRCU-A-CB (Split System: Heat Pump with Remote Outdoor Unit-Air-Source) | N/A
212621742 | Central Heat Pump | COLEMAN | HMH72B341 | ASPEN |  | D(A,C,E)36C34+TDR | TMLV120C20MP12 | 31800 |  |  | 16.5 | 8.1 | 32400 |  |  | 27800 | 86% | 2.44 | Both | 662.5 | 2.65 | HRCU-A-CB (Split System: Heat Pump with Remote Outdoor Unit-Air-Source) | N/A
212621791 | Central Heat Pump | COLEMAN | HMH72B341 | ASPEN |  | D(A,C,E)42B34+TDR | TPLC120C20MP13 | 31800 |  |  | 16.5 | 8.1 | 32400 |  |  | 27800 | 86% | 2.44 | Both | 662.5 | 2.65 | HRCU-A-CB (Split System: Heat Pump with Remote Outdoor Unit-Air-Source) | N/A
212625710 | Central Heat Pump | COLEMAN | HMH72B341 | ASPEN |  | D(A,C,E)42A46+TDR | TM8V100C20MP12 | 31800 |  |  | 16.5 | 8.1 | 32400 |  |  | 27800 | 86% | 2.44 | Both | 662.5 | 2.65 | HRCU-A-CB (Split System: Heat Pump with Remote Outdoor Unit-Air-Source) | N/A
212625711 | Central Heat Pump | COLEMAN | HMH72B341 | ASPEN |  | D(A,C,E)42B36+TDR | TM8V100C20MP12 | 31800 |  |  | 16.5 | 8.1 | 32400 |  |  | 27800 | 86% | 2.44 | Both | 662.5 | 2.65 | HRCU-A-CB (Split System: Heat Pump with Remote Outdoor Unit-Air-Source) | N/A
212625672 | Central Heat Pump | COLEMAN | HMH72B341 | ASPEN |  | D(A,C,E)42A46+TDR | CPLC100C20MP13 | 31800 |  |  | 16.5 | 8.1 | 32400 |  |  | 27800 | 86% | 2.44 | Both | 662.5 | 2.65 | HRCU-A-CB (Split System: Heat Pump with Remote Outdoor Unit-Air-Source) | N/A
212625708 | Central Heat Pump | COLEMAN | HMH72B341 | ASPEN |  | D(A,C,E)36C36+TDR | TM8V100C20MP12 | 31800 |  |  | 16.5 | 8.1 | 32400 |  |  | 27800 | 86% | 2.44 | Both | 662.5 | 2.65 | HRCU-A-CB (Split System: Heat Pump with Remote Outdoor Unit-Air-Source) | N/A
212625767 | Central Heat Pump | COLEMAN | HMH72B341 | ASPEN |  | D(A,C,E)42A46+TDR | TPLC100C20MP13 | 31800 |  |  | 16.5 | 8.1 | 32400 |  |  | 27800 | 86% | 2.44 | Both | 662.5 | 2.65 | HRCU-A-CB (Split System: Heat Pump with Remote Outdoor Unit-Air-Source) | N/A
212625689 | Central Heat Pump | COLEMAN | HMH72B341 | ASPEN |  | D(A,C,E)36C36+TDR | CPLC120C20MP13 | 31800 |  |  | 16.5 | 8.1 | 32400 |  |  | 27800 | 86% | 2.44 | Both | 662.5 | 2.65 | HRCU-A-CB (Split System: Heat Pump with Remote Outdoor Unit-Air-Source) | N/A
212625741 | Central Heat Pump | COLEMAN | HMH72B341 | ASPEN |  | C(A,C,D,E)36C36+TDR | TMLV120C20MP12 | 31800 |  |  | 16.5 | 8.1 | 32400 |  |  | 27800 | 86% | 2.44 | Both | 662.5 | 2.65 | HRCU-A-CB (Split System: Heat Pump with Remote Outdoor Unit-Air-Source) | N/A
212625691 | Central Heat Pump | COLEMAN | HMH72B341 | ASPEN |  | D(A,C,E)42A46+TDR | CPLC120C20MP13 | 31800 |  |  | 16.5 | 8.1 | 32400 |  |  | 27800 | 86% | 2.44 | Both | 662.5 | 2.65 | HRCU-A-CB (Split System: Heat Pump with Remote Outdoor Unit-Air-Source) | N/A
212625748 | Central Heat Pump | COLEMAN | HMH72B341 | ASPEN |  | D(A,C,E)42A46+TDR | TMLV120C20MP12 | 31800 |  |  | 16.5 | 8.1 | 32400 |  |  | 27800 | 86% | 2.44 | Both | 662.5 | 2.65 | HRCU-A-CB (Split System: Heat Pump with Remote Outdoor Unit-Air-Source) | N/A
212625768 | Central Heat Pump | COLEMAN | HMH72B341 | ASPEN |  | D(A,C,E)42B36+TDR | TPLC100C20MP13 | 31800 |  |  | 16.5 | 8.1 | 32400 |  |  | 27800 | 86% | 2.44 | Both | 662.5 | 2.65 | HRCU-A-CB (Split System: Heat Pump with Remote Outdoor Unit-Air-Source) | N/A
212625786 | Central Heat Pump | COLEMAN | HMH72B341 | ASPEN |  | D(A,C,E)42A46+TDR | TPLC120C20MP13 | 31800 |  |  | 16.5 | 8.1 | 32400 |  |  | 27800 | 86% | 2.44 | Both | 662.5 | 2.65 | HRCU-A-CB (Split System: Heat Pump with Remote Outdoor Unit-Air-Source) | N/A
212625715 | Central Heat Pump | COLEMAN | HMH72B341 | ASPEN |  | D(A,C,E)48B36+TDR | TM8V100C20MP12 | 32000 |  |  | 16.5 | 8.1 | 32400 |  |  | 27800 | 86% | 2.44 | Both | 667.5 | 2.67 | HRCU-A-CB (Split System: Heat Pump with Remote Outdoor Unit-Air-Source) | N/A
212625677 | Central Heat Pump | COLEMAN | HMH72B341 | ASPEN |  | D(A,C,E)48B36+TDR | CPLC100C20MP13 | 32000 |  |  | 16.5 | 8.1 | 32400 |  |  | 27800 | 86% | 2.44 | Both | 667.5 | 2.67 | HRCU-A-CB (Split System: Heat Pump with Remote Outdoor Unit-Air-Source) | N/A
212621703 | Central Heat Pump | COLEMAN | HMH72B341 | ASPEN |  | D(A,C,E)48B34+TDR | TM8V100C20MP12 | 32000 |  |  | 16.5 | 8.1 | 32400 |  |  | 27800 | 86% | 2.44 | Both | 667.5 | 2.67 | HRCU-A-CB (Split System: Heat Pump with Remote Outdoor Unit-Air-Source) | N/A
212621657 | Central Heat Pump | COLEMAN | HMH72B341 | ASPEN |  | D(A,C,E)48B34+TDR | CPLC100C20MP13 | 32000 |  |  | 16.5 | 8.1 | 32400 |  |  | 27800 | 86% | 2.44 | Both | 667.5 | 2.67 | HRCU-A-CB (Split System: Heat Pump with Remote Outdoor Unit-Air-Source) | N/A
212621772 | Central Heat Pump | COLEMAN | HMH72B341 | ASPEN |  | D(A,C,E)48B34+TDR | TPLC100C20MP13 | 32000 |  |  | 16.5 | 8.1 | 32400 |  |  | 27800 | 86% | 2.44 | Both | 667.5 | 2.67 | HRCU-A-CB (Split System: Heat Pump with Remote Outdoor Unit-Air-Source) | N/A
212621680 | Central Heat Pump | COLEMAN | HMH72B341 | ASPEN |  | D(A,C,E)48B34+TDR | CPLC120C20MP13 | 32000 |  |  | 16.5 | 8.1 | 32400 |  |  | 27800 | 86% | 2.44 | Both | 667.5 | 2.67 | HRCU-A-CB (Split System: Heat Pump with Remote Outdoor Unit-Air-Source) | N/A
212621795 | Central Heat Pump | COLEMAN | HMH72B341 | ASPEN |  | D(A,C,E)48B34+TDR | TPLC120C20MP13 | 32000 |  |  | 16.5 | 8.1 | 32400 |  |  | 27800 | 86% | 2.44 | Both | 667.5 | 2.67 | HRCU-A-CB (Split System: Heat Pump with Remote Outdoor Unit-Air-Source) | N/A
212625753 | Central Heat Pump | COLEMAN | HMH72B341 | ASPEN |  | D(A,C,E)48B36+TDR | TMLV120C20MP12 | 32000 |  |  | 16.5 | 8.1 | 32400 |  |  | 27800 | 86% | 2.44 | Both | 667.5 | 2.67 | HRCU-A-CB (Split System: Heat Pump with Remote Outdoor Unit-Air-Source) | N/A
212625791 | Central Heat Pump | COLEMAN | HMH72B341 | ASPEN |  | D(A,C,E)48B36+TDR | TPLC120C20MP13 | 32000 |  |  | 16.5 | 8.1 | 32400 |  |  | 27800 | 86% | 2.44 | Both | 667.5 | 2.67 | HRCU-A-CB (Split System: Heat Pump with Remote Outdoor Unit-Air-Source) | N/A
212293065 | Central Heat Pump | YORK | HMH72B341 | ASPEN |  | C(A,C,D,E)48A34+TDR | TPLC100C20MP13 | 31600 |  |  | 16.5 | 8.1 | 32400 |  |  | 27400 | 85% | 2.49 | Both | 657.5 | 2.63 | HRCU-A-CB (Split System: Heat Pump with Remote Outdoor Unit-Air-Source) | N/A
213281573 | Central Heat Pump | YORK | HMH72B361 | ASPEN |  | D(A,C,E)36B34+TDR | Y81E100C20LMPS1 | 34000 |  |  | 16.5 | 8.1 | 36000 |  |  | 26800 | 74% | 2.83 | Both | 707.5 | 2.83 | HRCU-A-CB (Split System: Heat Pump with Remote Outdoor Unit-Air-Source) | N/A
212622496 | Central Heat Pump | COLEMAN | HMH72B341 | ASPEN |  | C(A,C,D,E)42A24+TDR | TP9C100C20MP13 | 29200 |  |  | 16.7 | 8.1 | 33600 |  |  | 28200 | 84% | 2.46 | Both | 607.5 | 2.43 | HRCU-A-CB (Split System: Heat Pump with Remote Outdoor Unit-Air-Source) | N/A
212626420 | Central Heat Pump | COLEMAN | HMH72B341 | ASPEN |  | C(A,C,D,E)42A26+TDR | CP9C100C20MP13 | 29200 |  |  | 16.7 | 8.1 | 33600 |  |  | 28200 | 84% | 2.46 | Both | 607.5 | 2.43 | HRCU-A-CB (Split System: Heat Pump with Remote Outdoor Unit-Air-Source) | N/A
212625293 | Central Heat Pump | COLEMAN | HMH72B341 | ASPEN |  | C(A,C,D,E)36B24+TDR | CP9C100C20MP13 | 29200 |  |  | 16.7 | 8.1 | 34000 |  |  | 28000 | 82% | 2.47 | Both | 607.5 | 2.43 | HRCU-A-CB (Split System: Heat Pump with Remote Outdoor Unit-Air-Source) | N/A
212624009 | Central Heat Pump | COLEMAN | HMH72B341 | ASPEN |  | C(A,C,D,E)36B24+TDR | TMLE080B12MP11 | 29200 |  |  | 17.2 | 8.1 | 34000 |  |  | 28000 | 82% | 2.41 | Both | 607.5 | 2.43 | HRCU-A-CB (Split System: Heat Pump with Remote Outdoor Unit-Air-Source) | N/A
212623079 | Central Heat Pump | COLEMAN | HMH72B341 | ASPEN |  | C(A,C,D,E)42A24+TDR | TM9Y080B12MP11 | 29400 |  |  | 17.2 | 8.1 | 33800 |  |  | 27800 | 82% | 2.41 | Both | 612.5 | 2.45 | HRCU-A-CB (Split System: Heat Pump with Remote Outdoor Unit-Air-Source) | N/A
212626856 | Central Heat Pump | COLEMAN | HMH72B341 | ASPEN |  | C(A,C,D,E)42A26+TDR | TM9Y080B12MP11 | 29400 |  |  | 17.2 | 8.1 | 33800 |  |  | 27800 | 82% | 2.41 | Both | 612.5 | 2.45 | HRCU-A-CB (Split System: Heat Pump with Remote Outdoor Unit-Air-Source) | N/A
212623978 | Central Heat Pump | COLEMAN | HMH72B341 | ASPEN |  | C(A,C,D,E)36B24+TDR | TM9Y080B12MP11 | 29400 |  |  | 17.2 | 8.1 | 34000 |  |  | 28000 | 82% | 2.41 | Both | 612.5 | 2.45 | HRCU-A-CB (Split System: Heat Pump with Remote Outdoor Unit-Air-Source) | N/A
213205984 | Central Heat Pump | CARRIER | 38MURAQ24AA3* | ASPEN |  | D(A,C,E)30B34+TDR | 59SC2D040E17**12 | 23400 |  |  | 15.2 | 8.1 | 25200 |  |  | 22400 | 89% | 2.83 | Both | 487.5 | 1.95 | HRCU-A-CB (Split System: Heat Pump with Remote Outdoor Unit-Air-Source) | N/A
213205989 | Central Heat Pump | CARRIER | 38MURAQ24AA3* | ASPEN |  | D(A,C,E)36B34+TDR | 59SC2D040E17**12 | 23800 |  |  | 15.2 | 8.1 | 25200 |  |  | 22400 | 89% | 2.87 | Both | 495 | 1.98 | HRCU-A-CB (Split System: Heat Pump with Remote Outdoor Unit-Air-Source) | N/A
213205991 | Central Heat Pump | CARRIER | 38MURAQ24AA3* | ASPEN |  | D(A,C,E)36C34+TDR | 59SC2D040E17**12 | 23800 |  |  | 15.2 | 8.1 | 25200 |  |  | 22400 | 89% | 2.88 | Both | 495 | 1.98 | HRCU-A-CB (Split System: Heat Pump with Remote Outdoor Unit-Air-Source) | N/A
213204135 | Central Heat Pump | TEMPSTAR | DLCURAH24AAK | ASPEN |  | D(A,C,E)30B34+TDR | *92ESN0401712A* | 23400 |  |  | 15.2 | 8.1 | 25200 |  |  | 27400 | 109% | 2.61 | Both | 487.5 | 1.95 | HRCU-A-CB (Split System: Heat Pump with Remote Outdoor Unit-Air-Source) | N/A
213204143 | Central Heat Pump | TEMPSTAR | DLCURAH24AAK | ASPEN |  | D(A,C,E)36C34+TDR | *92ESN0401712A* | 23800 |  |  | 15.2 | 8.1 | 25200 |  |  | 27000 | 107% | 2.63 | Both | 495 | 1.98 | HRCU-A-CB (Split System: Heat Pump with Remote Outdoor Unit-Air-Source) | N/A
213205424 | Central Heat Pump | TEMPSTAR | DLCURAH30ABK | ASPEN |  | D(A,C,E)30B34+TDR | *96VTN0802120A* | 28800 |  |  | 15.2 | 8.1 | 33600 |  |  | 23800 | 71% | 2.67 | Both | 600 | 2.4 | HRCU-A-CB (Split System: Heat Pump with Remote Outdoor Unit-Air-Source) | N/A
213205157 | Central Heat Pump | TEMPSTAR | DLCURAH30ABK | ASPEN |  | D(A,C,E)30B34+TDR | *80ES(N,L)0702116A* | 28800 |  |  | 15.2 | 8.1 | 33600 |  |  | 23800 | 71% | 2.69 | Both | 600 | 2.4 | HRCU-A-CB (Split System: Heat Pump with Remote Outdoor Unit-Air-Source) | N/A
213205431 | Central Heat Pump | TEMPSTAR | DLCURAH30ABK | ASPEN |  | D(A,C,E)36B34+TDR | *96VTN0802120A* | 29200 |  |  | 15.2 | 8.1 | 33600 |  |  | 23800 | 71% | 2.67 | Both | 607.5 | 2.43 | HRCU-A-CB (Split System: Heat Pump with Remote Outdoor Unit-Air-Source) | N/A
213205452 | Central Heat Pump | TEMPSTAR | DLCURAH30ABK | ASPEN |  | D(A,C,E)30B34+TDR | *96VTN1002122A* | 29200 |  |  | 15.2 | 8.1 | 33800 |  |  | 24000 | 71% | 2.63 | Both | 607.5 | 2.43 | HRCU-A-CB (Split System: Heat Pump with Remote Outdoor Unit-Air-Source) | N/A
213205311 | Central Heat Pump | TEMPSTAR | DLCURAH30ABK | ASPEN |  | D(A,C,E)30B34+TDR | *92ESN0801716A* | 29200 |  |  | 15.2 | 8.1 | 33800 |  |  | 24000 | 71% | 2.67 | Both | 607.5 | 2.43 | HRCU-A-CB (Split System: Heat Pump with Remote Outdoor Unit-Air-Source) | N/A
213205269 | Central Heat Pump | TEMPSTAR | DLCURAH30ABK | ASPEN |  | D(A,C,E)30B34+TDR | *80ES(N,L)1552420A* | 29200 |  |  | 15.2 | 8.1 | 33800 |  |  | 24000 | 71% | 2.7 | Both | 607.5 | 2.43 | HRCU-A-CB (Split System: Heat Pump with Remote Outdoor Unit-Air-Source) | N/A
213205429 | Central Heat Pump | TEMPSTAR | DLCURAH30ABK | ASPEN |  | D(A,C,E)30D44+TDR | *96VTN0802120A* | 29600 |  |  | 15.2 | 8.1 | 33600 |  |  | 23800 | 71% | 2.67 | Both | 617.5 | 2.47 | HRCU-A-CB (Split System: Heat Pump with Remote Outdoor Unit-Air-Source) | N/A
213205433 | Central Heat Pump | TEMPSTAR | DLCURAH30ABK | ASPEN |  | D(A,C,E)36C34+TDR | *96VTN0802120A* | 29600 |  |  | 15.2 | 8.1 | 33600 |  |  | 23800 | 71% | 2.67 | Both | 617.5 | 2.47 | HRCU-A-CB (Split System: Heat Pump with Remote Outdoor Unit-Air-Source) | N/A
213205426 | Central Heat Pump | TEMPSTAR | DLCURAH30ABK | ASPEN |  | D(A,C,E)30C44+TDR | *96VTN0802120A* | 29600 |  |  | 15.2 | 8.1 | 33600 |  |  | 23800 | 71% | 2.67 | Both | 617.5 | 2.47 | HRCU-A-CB (Split System: Heat Pump with Remote Outdoor Unit-Air-Source) | N/A
213205166 | Central Heat Pump | TEMPSTAR | DLCURAH30ABK | ASPEN |  | D(A,C,E)36C34+TDR | *80ES(N,L)0702116A* | 29600 |  |  | 15.2 | 8.1 | 33600 |  |  | 23800 | 71% | 2.69 | Both | 617.5 | 2.47 | HRCU-A-CB (Split System: Heat Pump with Remote Outdoor Unit-Air-Source) | N/A
213205168 | Central Heat Pump | TEMPSTAR | DLCURAH30ABK | ASPEN |  | D(A,C,E)42B34+TDR | *80ES(N,L)0702116A* | 29600 |  |  | 15.2 | 8.1 | 33600 |  |  | 23800 | 71% | 2.69 | Both | 617.5 | 2.47 | HRCU-A-CB (Split System: Heat Pump with Remote Outdoor Unit-Air-Source) | N/A
213205162 | Central Heat Pump | TEMPSTAR | DLCURAH30ABK | ASPEN |  | D(A,C,E)30D44+TDR | *80ES(N,L)0702116A* | 29600 |  |  | 15.2 | 8.1 | 33600 |  |  | 23800 | 71% | 2.69 | Both | 617.5 | 2.47 | HRCU-A-CB (Split System: Heat Pump with Remote Outdoor Unit-Air-Source) | N/A
213205159 | Central Heat Pump | TEMPSTAR | DLCURAH30ABK | ASPEN |  | D(A,C,E)30C44+TDR | *80ES(N,L)0702116A* | 29600 |  |  | 15.2 | 8.1 | 33600 |  |  | 23800 | 71% | 2.69 | Both | 617.5 | 2.47 | HRCU-A-CB (Split System: Heat Pump with Remote Outdoor Unit-Air-Source) | N/A
213205461 | Central Heat Pump | TEMPSTAR | DLCURAH30ABK | ASPEN |  | D(A,C,E)36C34+TDR | *96VTN1002122A* | 29600 |  |  | 15.2 | 8.1 | 33800 |  |  | 24000 | 71% | 2.63 | Both | 617.5 | 2.47 | HRCU-A-CB (Split System: Heat Pump with Remote Outdoor Unit-Air-Source) | N/A
213205463 | Central Heat Pump | TEMPSTAR | DLCURAH30ABK | ASPEN |  | D(A,C,E)42B34+TDR | *96VTN1002122A* | 29600 |  |  | 15.2 | 8.1 | 33800 |  |  | 24000 | 71% | 2.63 | Both | 617.5 | 2.47 | HRCU-A-CB (Split System: Heat Pump with Remote Outdoor Unit-Air-Source) | N/A
213205459 | Central Heat Pump | TEMPSTAR | DLCURAH30ABK | ASPEN |  | D(A,C,E)36B34+TDR | *96VTN1002122A* | 29600 |  |  | 15.2 | 8.1 | 33800 |  |  | 24000 | 71% | 2.63 | Both | 617.5 | 2.47 | HRCU-A-CB (Split System: Heat Pump with Remote Outdoor Unit-Air-Source) | N/A
213205454 | Central Heat Pump | TEMPSTAR | DLCURAH30ABK | ASPEN |  | D(A,C,E)30C44+TDR | *96VTN1002122A* | 29600 |  |  | 15.2 | 8.1 | 33800 |  |  | 24000 | 71% | 2.63 | Both | 617.5 | 2.47 | HRCU-A-CB (Split System: Heat Pump with Remote Outdoor Unit-Air-Source) | N/A
213205456 | Central Heat Pump | TEMPSTAR | DLCURAH30ABK | ASPEN |  | D(A,C,E)30D44+TDR | *96VTN1002122A* | 29600 |  |  | 15.2 | 8.1 | 33800 |  |  | 24000 | 71% | 2.63 | Both | 617.5 | 2.47 | HRCU-A-CB (Split System: Heat Pump with Remote Outdoor Unit-Air-Source) | N/A
213205321 | Central Heat Pump | TEMPSTAR | DLCURAH30ABK | ASPEN |  | D(A,C,E)36C34+TDR | *92ESN0801716A* | 29600 |  |  | 15.2 | 8.1 | 33800 |  |  | 24000 | 71% | 2.67 | Both | 617.5 | 2.47 | HRCU-A-CB (Split System: Heat Pump with Remote Outdoor Unit-Air-Source) | N/A
213205323 | Central Heat Pump | TEMPSTAR | DLCURAH30ABK | ASPEN |  | D(A,C,E)42B34+TDR | *92ESN0801716A* | 29600 |  |  | 15.2 | 8.1 | 33800 |  |  | 24000 | 71% | 2.67 | Both | 617.5 | 2.47 | HRCU-A-CB (Split System: Heat Pump with Remote Outdoor Unit-Air-Source) | N/A
213205318 | Central Heat Pump | TEMPSTAR | DLCURAH30ABK | ASPEN |  | D(A,C,E)36B34+TDR | *92ESN0801716A* | 29600 |  |  | 15.2 | 8.1 | 33800 |  |  | 24000 | 71% | 2.67 | Both | 617.5 | 2.47 | HRCU-A-CB (Split System: Heat Pump with Remote Outdoor Unit-Air-Source) | N/A
213205281 | Central Heat Pump | TEMPSTAR | DLCURAH30ABK | ASPEN |  | D(A,C,E)42B34+TDR | *80ES(N,L)1552420A* | 29600 |  |  | 15.2 | 8.1 | 33800 |  |  | 24000 | 71% | 2.7 | Both | 617.5 | 2.47 | HRCU-A-CB (Split System: Heat Pump with Remote Outdoor Unit-Air-Source) | N/A
211174208 | Central Heat Pump | COMFORT-AIRE | HRG1548S1R-**A | ASPEN |  | C(A,C,D,E)48D34+TDR | GUH96T090C3M | 45500 |  |  | 15.2 | 8.1 | 45000 |  |  | 31600 | 70% | 2.8 | Both | 947.5 | 3.79 | HRCU-A-CB (Split System: Heat Pump with Remote Outdoor Unit-Air-Source) | N/A
211174257 | Central Heat Pump | COMFORT-AIRE | HRG1548S1R-**A | ASPEN |  | C(A,C,D,E)60D34+TDR | GUH97M090C3M | 44500 |  |  | 15.3 | 8.2 | 45000 |  |  | 32000 | 71% | 2.86 | Both | 927.5 | 3.71 | HRCU-A-CB (Split System: Heat Pump with Remote Outdoor Unit-Air-Source) | N/A
211176509 | Central Heat Pump | COMFORT-AIRE | HRG1548S1R-**A | COMFORT-AIRE |  | MCG60T(C,D)2M | GUH97M090C3M | 44500 |  |  | 15.3 | 8.2 | 45000 |  |  | 32000 | 71% | 2.86 | Both | 927.5 | 3.71 | HRCU-A-CB (Split System: Heat Pump with Remote Outdoor Unit-Air-Source) | N/A
216702212 | Central Heat Pump | GREE | FXU24HP230V1R32AO | ADP |  | CE2301A*+TXV |  | 23600 |  |  | 15.2 | 9.35 | 22400 |  |  | 23600 | 105% | 1.78 | Both | 492.5 | 1.97 | HRCU-A-CB (Split System: Heat Pump with Remote Outdoor Unit-Air-Source) | N/A
216772279 | Central Heat Pump | RHEEM | RD17AZ36AJ3N | ADP |  | H,RE80936 | R802V0754A17UHS | 33000 |  |  | 17 | 8.1 | 32600 |  |  | 29000 | 89% | 2 | Both | 687.5 | 2.75 | HRCU-A-CB (Split System: Heat Pump with Remote Outdoor Unit-Air-Source) | N/A
216772277 | Central Heat Pump | RHEEM | RD17AZ60AJ3N | ADP |  | H,RE84960 | R802V1505A24UHS | 53500 |  |  | 17 | 8.1 | 51500 |  |  | 48500 | 94% | 1.75 | Both | 1115 | 4.46 | HRCU-A-CB (Split System: Heat Pump with Remote Outdoor Unit-Air-Source) | N/A
216772275 | Central Heat Pump | RHEEM | RD17AZ60AJ3N | ADP |  | H,RE84960 | R802V1005A21UHS | 53500 |  |  | 17 | 8.1 | 51500 |  |  | 48500 | 94% | 1.75 | Both | 1115 | 4.46 | HRCU-A-CB (Split System: Heat Pump with Remote Outdoor Unit-Air-Source) | N/A
216774744 | Central Heat Pump | TRANE | 4TXD2036A10NU** | ADP |  | H,TE7J(1,2)36+TXV+TD |  | 22200 |  |  | 15.2 | 8.4 | 22400 |  |  | 21200 | 95% | 1.78 | Both | 462.5 | 1.85 | HRCU-A-C (Split System: Heat Pump with Remote Outdoor Unit with No Indoor Fan --Air Source) | N/A
216774742 | Central Heat Pump | TRANE | 4TXD2036A10NU** | ADP |  | H,TG33(1,2)36+TXV+TD |  | 22400 |  |  | 15.2 | 8.4 | 22400 |  |  | 21200 | 95% | 1.78 | Both | 467.5 | 1.87 | HRCU-A-C (Split System: Heat Pump with Remote Outdoor Unit with No Indoor Fan --Air Source) | N/A
212863956 | Central Heat Pump | GREE | FLEXX36HP230V1AO | ASPEN |  | D(A,C,E)36B34+TDR |  | 32000 |  |  | 15.2 | 8.5 | 34000 |  |  | 24000 | 71% | 1.8 | Both | 667.5 | 2.67 | HRCU-A-C (Split System: Heat Pump with Remote Outdoor Unit with No Indoor Fan --Air Source) | N/A
212925911 | Central Heat Pump | GREE | GUD36W/A-D(U) | ASPEN |  | C(A,C,E)37C24+TDR |  | 32000 |  |  | 15.2 | 8.5 | 34000 |  |  | 24000 | 71% | 1.8 | Both | 667.5 | 2.67 | HRCU-A-C (Split System: Heat Pump with Remote Outdoor Unit with No Indoor Fan --Air Source) | N/A
214056971 | Central Heat Pump | TRANE | 4TXD2036A10NU** | ASPEN |  | D(A,C,E)36B34+TDR |  | 32000 |  |  | 15.2 | 8.5 | 34000 |  |  | 24000 | 71% | 1.8 | Both | 667.5 | 2.67 | HRCU-A-C (Split System: Heat Pump with Remote Outdoor Unit with No Indoor Fan --Air Source) | N/A
214320597 | Central Heat Pump | Frigidaire | GXH48-60MSK4DH | ASPEN |  | C(A,C,D,E)60C44+TDR |  | 50500 |  |  | 15.2 | 8.5 | 53000 |  |  | 37200 | 70% | 1.8 | Both | 1052.5 | 4.21 | HRCU-A-C (Split System: Heat Pump with Remote Outdoor Unit with No Indoor Fan --Air Source) | N/A
212861172 | Central Heat Pump | GREE | FLEXX60HP230V1AO | ASPEN |  | C(A,C,D,E)60A44+TDR |  | 50500 |  |  | 15.2 | 8.5 | 53000 |  |  | 37200 | 70% | 1.8 | Both | 1052.5 | 4.21 | HRCU-A-C (Split System: Heat Pump with Remote Outdoor Unit with No Indoor Fan --Air Source) | N/A
212925908 | Central Heat Pump | GREE | GUD60W/A-D(U) | ASPEN |  | C(A,C,D,E)60C44+TDR |  | 50500 |  |  | 15.2 | 8.5 | 53000 |  |  | 37200 | 70% | 1.8 | Both | 1052.5 | 4.21 | HRCU-A-C (Split System: Heat Pump with Remote Outdoor Unit with No Indoor Fan --Air Source) | N/A
214056974 | Central Heat Pump | American Standard | 4TXD2036A10NU** | ASPEN |  | D(A,C,E)24A44+TDR |  | 23000 |  |  | 15.2 | 8.5 | 24000 |  |  | 21600 | 90% | 1.8 | Both | 480 | 1.92 | HRCU-A-C (Split System: Heat Pump with Remote Outdoor Unit with No Indoor Fan --Air Source) | N/A
214320263 | Central Heat Pump | BOREAL | ENVBR36HPJ1OA | ASPEN |  | D(A,C,E)24A44+TDR |  | 23000 |  |  | 15.2 | 8.5 | 24000 |  |  | 21600 | 90% | 1.8 | Both | 480 | 1.92 | HRCU-A-C (Split System: Heat Pump with Remote Outdoor Unit with No Indoor Fan --Air Source) | N/A
214320265 | Central Heat Pump | BOREAL | ENVBR36HPJ1OA | ASPEN |  | D(A,C,E)24D34+TDR |  | 23000 |  |  | 15.2 | 8.5 | 24000 |  |  | 21600 | 90% | 1.8 | Both | 480 | 1.92 | HRCU-A-C (Split System: Heat Pump with Remote Outdoor Unit with No Indoor Fan --Air Source) | N/A
214320267 | Central Heat Pump | BOREAL | ENVBR36HPJ1OA | ASPEN |  | D(A,C,E)25B34+TDR |  | 23000 |  |  | 15.2 | 8.5 | 24000 |  |  | 21600 | 90% | 1.8 | Both | 480 | 1.92 | HRCU-A-C (Split System: Heat Pump with Remote Outdoor Unit with No Indoor Fan --Air Source) | N/A
214320586 | Central Heat Pump | Frigidaire | GXH24-36MSK4DH | ASPEN |  | D(A,C,E)24D34+TDR |  | 23000 |  |  | 15.2 | 8.5 | 24000 |  |  | 21600 | 90% | 1.8 | Both | 480 | 1.92 | HRCU-A-C (Split System: Heat Pump with Remote Outdoor Unit with No Indoor Fan --Air Source) | N/A
214320584 | Central Heat Pump | Frigidaire | GXH24-36MSK4DH | ASPEN |  | D(A,C,E)24A44+TDR |  | 23000 |  |  | 15.2 | 8.5 | 24000 |  |  | 21600 | 90% | 1.8 | Both | 480 | 1.92 | HRCU-A-C (Split System: Heat Pump with Remote Outdoor Unit with No Indoor Fan --Air Source) | N/A
212861169 | Central Heat Pump | GREE | FLEXX36HP230V1AO | ASPEN |  | D(A,C,E)24D34+TDR |  | 23000 |  |  | 15.2 | 8.5 | 24000 |  |  | 21600 | 90% | 1.8 | Both | 480 | 1.92 | HRCU-A-C (Split System: Heat Pump with Remote Outdoor Unit with No Indoor Fan --Air Source) | N/A
214625045 | Central Heat Pump | MIDEA | 38MURAQ36AB3 | ASPEN |  | D(A,C,E)48C24+TDR |  | 33800 |  |  | 15.2 | 8.6 | 27600 |  |  | 31600 | 114% | 1.85 | Both | 705 | 2.82 | HRCU-A-C (Split System: Heat Pump with Remote Outdoor Unit with No Indoor Fan --Air Source) | N/A
214625024 | Central Heat Pump | BRYANT | 38MURAQ30AB3 | ASPEN |  | D(A,C,E)30B34+TDR |  | 28000 |  |  | 15.4 | 9 | 32400 |  |  | 27000 | 83% | 1.85 | Both | 582.5 | 2.33 | HRCU-A-C (Split System: Heat Pump with Remote Outdoor Unit with No Indoor Fan --Air Source) | N/A
214584518 | Central Heat Pump | BOSCH | BOVB-36HDN1-M20G | ASPEN |  | D(A,C,E)36D34+TDR |  | 22400 |  |  | 15.2 | 9 | 24000 |  |  | 34000 | 142% | 1.83 | Both | 467.5 | 1.87 | HRCU-A-C (Split System: Heat Pump with Remote Outdoor Unit with No Indoor Fan --Air Source) | N/A
214595325 | Central Heat Pump | BOSCH | BOVB-36HDN1-M20G | ASPEN |  | D(A,C,E)30D46+TDR |  | 22600 |  |  | 15.2 | 9 | 24000 |  |  | 24200 | 101% | 1.8 | Both | 470 | 1.88 | HRCU-A-C (Split System: Heat Pump with Remote Outdoor Unit with No Indoor Fan --Air Source) | N/A
214625035 | Central Heat Pump | MIDEA | 38MURAQ24AB3 | ASPEN |  | D(A,C,E)24A24+TDR |  | 20600 |  |  | 15.2 | 9.3 | 21000 |  |  | 20000 | 95% | 1.95 | Both | 430 | 1.72 | HRCU-A-C (Split System: Heat Pump with Remote Outdoor Unit with No Indoor Fan --Air Source) | N/A
214625049 | Central Heat Pump | PAYNE | 38MURAQ24AB3 | ASPEN |  | D(A,C,E)24A24+TDR |  | 20600 |  |  | 15.2 | 9.3 | 21000 |  |  | 20000 | 95% | 1.95 | Both | 430 | 1.72 | HRCU-A-C (Split System: Heat Pump with Remote Outdoor Unit with No Indoor Fan --Air Source) | N/A
216779070 | Central Heat Pump | BRYANT HEATING AND COOLING SYSTEMS | 288BNV025*0**C* | ADP |  | H,PG9J*36+TXV | 987MC42060C17*** | 23600 |  |  | 16 | 8.1 | 20000 |  |  | 16300 | 82% | 1.94 | Both | 492.5 | 1.97 | HRCU-A-CB (Split System: Heat Pump with Remote Outdoor Unit-Air-Source) | N/A
216779071 | Central Heat Pump | BRYANT HEATING AND COOLING SYSTEMS | 288BNV025*0**C* | ADP |  | H,PG1K*36+TXV | 987MC42060C17*** | 23600 |  |  | 16 | 8.1 | 19800 |  |  | 16300 | 82% | 1.96 | Both | 492.5 | 1.97 | HRCU-A-CB (Split System: Heat Pump with Remote Outdoor Unit-Air-Source) | N/A
216779062 | Central Heat Pump | BRYANT HEATING AND COOLING SYSTEMS | 288BNV025*0**C* | ADP |  | H,PG9J*36+TXV | 987MB42080C17*** | 23600 |  |  | 16 | 8.1 | 20000 |  |  | 16300 | 82% | 1.92 | Both | 492.5 | 1.97 | HRCU-A-CB (Split System: Heat Pump with Remote Outdoor Unit-Air-Source) | N/A
216779076 | Central Heat Pump | BRYANT HEATING AND COOLING SYSTEMS | 288BNV025*0**C* | ADP |  | H,PG9J*36+TXV | 987MC60080C21*** | 23800 |  |  | 16 | 8.1 | 19800 |  |  | 16300 | 82% | 1.96 | Both | 495 | 1.98 | HRCU-A-CB (Split System: Heat Pump with Remote Outdoor Unit-Air-Source) | N/A
216779063 | Central Heat Pump | BRYANT HEATING AND COOLING SYSTEMS | 288BNV025*0**C* | ADP |  | H,PG1K*36+TXV | 987MB42080C17*** | 23800 |  |  | 16 | 8.1 | 19400 |  |  | 16200 | 84% | 2 | Both | 495 | 1.98 | HRCU-A-CB (Split System: Heat Pump with Remote Outdoor Unit-Air-Source) | N/A
216779091 | Central Heat Pump | BRYANT HEATING AND COOLING SYSTEMS | 288BNV037*0**A* | ADP |  | H,PG1K*36+TXV | 987MC66100C21*** | 32200 |  |  | 17 | 8.1 | 31000 |  |  | 24200 | 78% | 1.96 | Both | 670 | 2.68 | HRCU-A-CB (Split System: Heat Pump with Remote Outdoor Unit-Air-Source) | N/A
216771861 | Central Heat Pump | AIREASE | 4SHP22LX124P-**A | ADP |  | V,A,D24H***D429+AEFE3A* |  | 22400 |  |  | 20 | 8.35 | 20400 |  |  | 15600 | 76% | 2.18 | Both | 467.5 | 1.87 | HRCU-A-CB (Split System: Heat Pump with Remote Outdoor Unit-Air-Source) | N/A
216761960 | Central Heat Pump | BRYANT HEATING AND COOLING SYSTEMS | 38MURAQ24AA3* | ADP |  | H,PG21930 | 927TA48060V17*** | 22800 |  |  | 15.2 | 8.95 | 23200 |  |  | 19200 | 83% | 2.14 | Both | 475 | 1.9 | HRCU-A-CB (Split System: Heat Pump with Remote Outdoor Unit-Air-Source) | N/A
217050205 | Central Heat Pump | BRYANT | 38MURAQ24AB3 | ADP |  | CP2301A+TXV+TD |  | 24000 |  |  | 16 | 9.2 | 23400 |  |  | 19600 | 84% | 1.9 | Both | 500 | 2 | HRCU-A-CB (Split System: Heat Pump with Remote Outdoor Unit-Air-Source) | N/A
217050207 | Central Heat Pump | BRYANT | 38MURAQ24AB3 | ADP |  | CE2301A+TXV |  | 24000 |  |  | 16 | 9.2 | 23400 |  |  | 19600 | 84% | 1.9 | Both | 500 | 2 | HRCU-A-CB (Split System: Heat Pump with Remote Outdoor Unit-Air-Source) | N/A
216762705 | Central Heat Pump | BRYANT HEATING AND COOLING SYSTEMS | 38MURAQ36AA3* | ADP |  | H,PG48936 | 927TA60100V21*** | 35000 |  |  | 16 | 9.5 | 34200 |  |  | 26200 | 77% | 2.26 | Both | 730 | 2.92 | HRCU-A-CB (Split System: Heat Pump with Remote Outdoor Unit-Air-Source) | N/A
216790845 | Central Heat Pump | RHEEM | RD17AZ24AJ3N | ADP |  | H,RG8J936 | R962V0703A17M4S | 22000 |  |  | 16 | 9.5 | 21000 |  |  | 16500 | 79% | 2 | Both | 457.5 | 1.83 | HRCU-A-CB (Split System: Heat Pump with Remote Outdoor Unit-Air-Source) | N/A
216779037 | Central Heat Pump | BRYANT HEATING AND COOLING SYSTEMS | 38MURAQ30AA3* | ADP |  | H,PG1K936 | 927TA60100V21*** | 31000 |  |  | 16 | 10 | 32200 |  |  | 22600 | 70% | 2.42 | Both | 645 | 2.58 | HRCU-A-CB (Split System: Heat Pump with Remote Outdoor Unit-Air-Source) | N/A
216779040 | Central Heat Pump | BRYANT HEATING AND COOLING SYSTEMS | 38MURAQ30AA3* | ADP |  | H,PG9J936 | 927TA66120V24*** | 31000 |  |  | 16 | 10 | 32200 |  |  | 22600 | 70% | 2.42 | Both | 645 | 2.58 | HRCU-A-CB (Split System: Heat Pump with Remote Outdoor Unit-Air-Source) | N/A
216779059 | Central Heat Pump | BRYANT HEATING AND COOLING SYSTEMS | 38MURAQ30AB3* | ADP |  | H,PG7J936 | 927TA66120V24*** | 33000 |  |  | 17 | 10.5 | 36400 |  |  | 37400 | 103% | 2.24 | Both | 687.5 | 2.75 | HRCU-A-CB (Split System: Heat Pump with Remote Outdoor Unit-Air-Source) | N/A
216779045 | Central Heat Pump | BRYANT HEATING AND COOLING SYSTEMS | 38MURAQ30AB3* | ADP |  | H,PG1K936 | 927TA48080V17*** | 33200 |  |  | 16 | 10.5 | 36400 |  |  | 37600 | 103% | 2.22 | Both | 692.5 | 2.77 | HRCU-A-CB (Split System: Heat Pump with Remote Outdoor Unit-Air-Source) | N/A
216779052 | Central Heat Pump | BRYANT HEATING AND COOLING SYSTEMS | 38MURAQ30AB3* | ADP |  | H,PG9J936 | 927TA66120V24*** | 33800 |  |  | 17 | 10.5 | 36400 |  |  | 37400 | 103% | 2.24 | Both | 705 | 2.82 | HRCU-A-CB (Split System: Heat Pump with Remote Outdoor Unit-Air-Source) | N/A
216761981 | Central Heat Pump | BRYANT HEATING AND COOLING SYSTEMS | 38MURAQ24AB3* | ADP |  | H,PG7J936 | 927TA60080V21*** | 25600 |  |  | 18 | 10.5 | 24400 |  |  | 31600 | 130% | 2.42 | Both | 532.5 | 2.13 | HRCU-A-CB (Split System: Heat Pump with Remote Outdoor Unit-Air-Source) | N/A
216761993 | Central Heat Pump | BRYANT HEATING AND COOLING SYSTEMS | 38MURAQ36AB3* | ADP |  | H,PG7J936 | 927TA60100V21*** | 37600 |  |  | 18 | 11.5 | 43000 |  |  | 42000 | 98% | 2.14 | Both | 782.5 | 3.13 | HRCU-A-CB (Split System: Heat Pump with Remote Outdoor Unit-Air-Source) | N/A
212625642 | Central Heat Pump | COLEMAN | HMH72B341 | ASPEN |  | D(A,C,E)42C26+TDR | CPLC120C20MP13 | 29600 |  |  | 15.9 | 8.1 | 32400 |  |  | 27400 | 85% | 2.45 | Both | 617.5 | 2.47 | HRCU-A-CB (Split System: Heat Pump with Remote Outdoor Unit-Air-Source) | N/A
212621689 | Central Heat Pump | COLEMAN | HMH72B341 | ASPEN |  | C(A,C,D,E)42C24+TDR | TM8V100C20MP12 | 29600 |  |  | 15.9 | 8.1 | 32400 |  |  | 27800 | 86% | 2.44 | Both | 617.5 | 2.47 | HRCU-A-CB (Split System: Heat Pump with Remote Outdoor Unit-Air-Source) | N/A
212621636 | Central Heat Pump | COLEMAN | HMH72B341 | ASPEN |  | C(A,C,D,E)48B24+TDR | TPLC120C20MP13 | 29600 |  |  | 15.9 | 8.1 | 32400 |  |  | 27400 | 85% | 2.45 | Both | 617.5 | 2.47 | HRCU-A-CB (Split System: Heat Pump with Remote Outdoor Unit-Air-Source) | N/A
212621616 | Central Heat Pump | COLEMAN | HMH72B341 | ASPEN |  | C(A,C,D,E)48B24+TDR | TM8V100C20MP12 | 29600 |  |  | 15.9 | 8.1 | 32400 |  |  | 27400 | 85% | 2.45 | Both | 617.5 | 2.47 | HRCU-A-CB (Split System: Heat Pump with Remote Outdoor Unit-Air-Source) | N/A
212621761 | Central Heat Pump | COLEMAN | HMH72B341 | ASPEN |  | C(A,C,D,E)48D24+TDR | TPLC100C20MP13 | 30400 |  |  | 16.1 | 8.1 | 32400 |  |  | 27800 | 86% | 2.44 | Both | 632.5 | 2.53 | HRCU-A-CB (Split System: Heat Pump with Remote Outdoor Unit-Air-Source) | N/A
212621738 | Central Heat Pump | COLEMAN | HMH72B341 | ASPEN |  | C(A,C,D,E)48D24+TDR | TMLV120C20MP12 | 30400 |  |  | 16.1 | 8.1 | 32400 |  |  | 27800 | 86% | 2.44 | Both | 632.5 | 2.53 | HRCU-A-CB (Split System: Heat Pump with Remote Outdoor Unit-Air-Source) | N/A
213367800 | Central Heat Pump | YORK | HMH72B361 | ASPEN |  | C(A,C,D,E)48C24+TDR | Y81E100C20LMPS1 | 32400 |  |  | 16.1 | 8.1 | 36000 |  |  | 26800 | 74% | 2.83 | Both | 675 | 2.7 | HRCU-A-CB (Split System: Heat Pump with Remote Outdoor Unit-Air-Source) | N/A
212621510 | Central Heat Pump | COLEMAN | HMH72B341 | ASPEN |  | C(A,C,D,E)42A24+TDR | TPLC100C20MP13 | 28600 |  |  | 15.6 | 8.1 | 32000 |  |  | 27600 | 86% | 2.44 | Both | 595 | 2.38 | HRCU-A-CB (Split System: Heat Pump with Remote Outdoor Unit-Air-Source) | N/A
212625644 | Central Heat Pump | COLEMAN | HMH72B341 | ASPEN |  | C(A,C,D,E)36C26+TDR | TM8V100C20MP12 | 29000 |  |  | 15.8 | 8.1 | 32400 |  |  | 27400 | 85% | 2.45 | Both | 605 | 2.42 | HRCU-A-CB (Split System: Heat Pump with Remote Outdoor Unit-Air-Source) | N/A
212621527 | Central Heat Pump | COLEMAN | HMH72B341 | ASPEN |  | C(A,C,D,E)42B24+TDR | CPLC120C20MP13 | 29000 |  |  | 15.8 | 8.1 | 32200 |  |  | 27600 | 86% | 2.44 | Both | 605 | 2.42 | HRCU-A-CB (Split System: Heat Pump with Remote Outdoor Unit-Air-Source) | N/A
212621610 | Central Heat Pump | COLEMAN | HMH72B341 | ASPEN |  | C(A,C,D,E)36C24+TDR | CPLC120C20MP13 | 29000 |  |  | 15.8 | 8.1 | 32400 |  |  | 27400 | 85% | 2.45 | Both | 605 | 2.42 | HRCU-A-CB (Split System: Heat Pump with Remote Outdoor Unit-Air-Source) | N/A
212621615 | Central Heat Pump | COLEMAN | HMH72B341 | ASPEN |  | C(A,C,D,E)36C24+TDR | TM8V100C20MP12 | 29000 |  |  | 15.8 | 8.1 | 32400 |  |  | 27400 | 85% | 2.45 | Both | 605 | 2.42 | HRCU-A-CB (Split System: Heat Pump with Remote Outdoor Unit-Air-Source) | N/A
212621678 | Central Heat Pump | COLEMAN | HMH72B341 | ASPEN |  | D(A,C,E)42D24+TDR | CPLC120C20MP13 | 30000 |  |  | 16 | 8.1 | 32400 |  |  | 27800 | 86% | 2.44 | Both | 625 | 2.5 | HRCU-A-CB (Split System: Heat Pump with Remote Outdoor Unit-Air-Source) | N/A
212625675 | Central Heat Pump | COLEMAN | HMH72B341 | ASPEN |  | D(A,C,E)42D26+TDR | CPLC100C20MP13 | 30000 |  |  | 16 | 8.1 | 32400 |  |  | 27800 | 86% | 2.44 | Both | 625 | 2.5 | HRCU-A-CB (Split System: Heat Pump with Remote Outdoor Unit-Air-Source) | N/A
212621759 | Central Heat Pump | COLEMAN | HMH72B341 | ASPEN |  | C(A,C,D,E)42D24+TDR | TPLC100C20MP13 | 30000 |  |  | 16 | 8.1 | 32400 |  |  | 27800 | 86% | 2.44 | Both | 625 | 2.5 | HRCU-A-CB (Split System: Heat Pump with Remote Outdoor Unit-Air-Source) | N/A
213821464 | Central Heat Pump | TEMPSTAR | DLCURAH30ABK | ASPEN |  | D(A,C,E)36C34+TDR | *92MSN0801716A* | 28800 |  |  | 15.4 | 8.1 | 33200 |  |  | 24000 | 72% | 2.79 | Both | 600 | 2.4 | HRCU-A-CB (Split System: Heat Pump with Remote Outdoor Unit-Air-Source) | N/A
212625571 | Central Heat Pump | COLEMAN | HMH72B341 | ASPEN |  | D(A,C,E)36A36+TDR | TM8V100C20MP12 | 31000 |  |  | 16.3 | 8.1 | 32200 |  |  | 27600 | 86% | 2.44 | Both | 645 | 2.58 | HRCU-A-CB (Split System: Heat Pump with Remote Outdoor Unit-Air-Source) | N/A
212625823 | Central Heat Pump | COLEMAN | HMH72B341 | ASPEN |  | C(A,C,D,E)36B26+TDR | CP9C120D20MP13 | 28800 |  |  | 16.1 | 8.1 | 32400 |  |  | 27800 | 86% | 2.52 | Both | 600 | 2.4 | HRCU-A-CB (Split System: Heat Pump with Remote Outdoor Unit-Air-Source) | N/A
212621755 | Central Heat Pump | COLEMAN | HMH72B341 | ASPEN |  | C(A,C,D,E)36B34+TDR | TPLC100C20MP13 | 31400 |  |  | 16.5 | 8.1 | 32400 |  |  | 27800 | 86% | 2.44 | Both | 655 | 2.62 | HRCU-A-CB (Split System: Heat Pump with Remote Outdoor Unit-Air-Source) | N/A
212625744 | Central Heat Pump | COLEMAN | HMH72B341 | ASPEN |  | D(A,C,E)36B36+TDR | TMLV120C20MP12 | 31400 |  |  | 16.5 | 8.1 | 32400 |  |  | 27800 | 86% | 2.44 | Both | 655 | 2.62 | HRCU-A-CB (Split System: Heat Pump with Remote Outdoor Unit-Air-Source) | N/A
212621785 | Central Heat Pump | COLEMAN | HMH72B341 | ASPEN |  | D(A,C,E)36A44+TDR | TPLC120C20MP13 | 31400 |  |  | 16.5 | 8.1 | 32400 |  |  | 27800 | 86% | 2.44 | Both | 655 | 2.62 | HRCU-A-CB (Split System: Heat Pump with Remote Outdoor Unit-Air-Source) | N/A
212621663 | Central Heat Pump | COLEMAN | HMH72B341 | ASPEN |  | C(A,C,D,E)36B34+TDR | CPLC120C20MP13 | 31400 |  |  | 16.5 | 8.1 | 32400 |  |  | 27800 | 86% | 2.44 | Both | 655 | 2.62 | HRCU-A-CB (Split System: Heat Pump with Remote Outdoor Unit-Air-Source) | N/A
212625686 | Central Heat Pump | COLEMAN | HMH72B341 | ASPEN |  | D(A,C,E)36A46+TDR | CPLC120C20MP13 | 31400 |  |  | 16.5 | 8.1 | 32400 |  |  | 27800 | 86% | 2.44 | Both | 655 | 2.62 | HRCU-A-CB (Split System: Heat Pump with Remote Outdoor Unit-Air-Source) | N/A
212621693 | Central Heat Pump | COLEMAN | HMH72B341 | ASPEN |  | D(A,C,E)36A44+TDR | TM8V100C20MP12 | 31400 |  |  | 16.5 | 8.1 | 32400 |  |  | 27800 | 86% | 2.44 | Both | 655 | 2.62 | HRCU-A-CB (Split System: Heat Pump with Remote Outdoor Unit-Air-Source) | N/A
211756082 | Central Heat Pump | YORK | HMH72B341 | ASPEN |  | D(A,C,E)36B36+TDR | TMLV120C20MP12 | 31400 |  |  | 16.5 | 8.1 | 32400 |  |  | 27800 | 86% | 2.49 | Both | 655 | 2.62 | HRCU-A-CB (Split System: Heat Pump with Remote Outdoor Unit-Air-Source) | N/A
211755935 | Central Heat Pump | YORK | HMH72B341 | ASPEN |  | D(A,C,E)36A44+TDR | TPLC120C20MP13 | 31400 |  |  | 16.5 | 8.1 | 32400 |  |  | 27800 | 86% | 2.49 | Both | 655 | 2.62 | HRCU-A-CB (Split System: Heat Pump with Remote Outdoor Unit-Air-Source) | N/A
212621536 | Central Heat Pump | COLEMAN | HMH72B341 | ASPEN |  | C(A,C,D,E)42B34+TDR | TM8V100C20MP12 | 31600 |  |  | 16.5 | 8.1 | 32200 |  |  | 27600 | 86% | 2.44 | Both | 657.5 | 2.63 | HRCU-A-CB (Split System: Heat Pump with Remote Outdoor Unit-Air-Source) | N/A
212621556 | Central Heat Pump | COLEMAN | HMH72B341 | ASPEN |  | D(A,C,E)48A34+TDR | TMLV120C20MP12 | 31600 |  |  | 16.5 | 8.1 | 32200 |  |  | 27600 | 86% | 2.44 | Both | 657.5 | 2.63 | HRCU-A-CB (Split System: Heat Pump with Remote Outdoor Unit-Air-Source) | N/A
212625597 | Central Heat Pump | COLEMAN | HMH72B341 | ASPEN |  | C(A,C,D,E)48A36+TDR | TPLC100C20MP13 | 31600 |  |  | 16.5 | 8.1 | 32200 |  |  | 27600 | 86% | 2.44 | Both | 657.5 | 2.63 | HRCU-A-CB (Split System: Heat Pump with Remote Outdoor Unit-Air-Source) | N/A
212621564 | Central Heat Pump | COLEMAN | HMH72B341 | ASPEN |  | D(A,C,E)48A34+TDR | TPLC100C20MP13 | 31600 |  |  | 16.5 | 8.1 | 32200 |  |  | 27600 | 86% | 2.44 | Both | 657.5 | 2.63 | HRCU-A-CB (Split System: Heat Pump with Remote Outdoor Unit-Air-Source) | N/A
212621744 | Central Heat Pump | COLEMAN | HMH72B341 | ASPEN |  | D(A,C,E)42A44+TDR | TMLV120C20MP12 | 31800 |  |  | 16.5 | 8.1 | 32400 |  |  | 27800 | 86% | 2.44 | Both | 662.5 | 2.65 | HRCU-A-CB (Split System: Heat Pump with Remote Outdoor Unit-Air-Source) | N/A
212621699 | Central Heat Pump | COLEMAN | HMH72B341 | ASPEN |  | D(A,C,E)42B34+TDR | TM8V100C20MP12 | 31800 |  |  | 16.5 | 8.1 | 32400 |  |  | 27800 | 86% | 2.44 | Both | 662.5 | 2.65 | HRCU-A-CB (Split System: Heat Pump with Remote Outdoor Unit-Air-Source) | N/A
212621676 | Central Heat Pump | COLEMAN | HMH72B341 | ASPEN |  | D(A,C,E)42B34+TDR | CPLC120C20MP13 | 31800 |  |  | 16.5 | 8.1 | 32400 |  |  | 27800 | 86% | 2.44 | Both | 662.5 | 2.65 | HRCU-A-CB (Split System: Heat Pump with Remote Outdoor Unit-Air-Source) | N/A
212621687 | Central Heat Pump | COLEMAN | HMH72B341 | ASPEN |  | C(A,C,D,E)36C34+TDR | TM8V100C20MP12 | 31800 |  |  | 16.5 | 8.1 | 32400 |  |  | 27800 | 86% | 2.44 | Both | 662.5 | 2.65 | HRCU-A-CB (Split System: Heat Pump with Remote Outdoor Unit-Air-Source) | N/A
212621650 | Central Heat Pump | COLEMAN | HMH72B341 | ASPEN |  | D(A,C,E)36C34+TDR | CPLC100C20MP13 | 31800 |  |  | 16.5 | 8.1 | 32400 |  |  | 27800 | 86% | 2.44 | Both | 662.5 | 2.65 | HRCU-A-CB (Split System: Heat Pump with Remote Outdoor Unit-Air-Source) | N/A
212626424 | Central Heat Pump | COLEMAN | HMH72B341 | ASPEN |  | C(A,C,D,E)42A26+TDR | TP9C100C20MP13 | 29200 |  |  | 16.7 | 8.1 | 33600 |  |  | 28200 | 84% | 2.46 | Both | 607.5 | 2.43 | HRCU-A-CB (Split System: Heat Pump with Remote Outdoor Unit-Air-Source) | N/A
212625312 | Central Heat Pump | COLEMAN | HMH72B341 | ASPEN |  | C(A,C,D,E)36B24+TDR | TP9C100C20MP13 | 29200 |  |  | 16.7 | 8.1 | 34000 |  |  | 28000 | 82% | 2.47 | Both | 607.5 | 2.43 | HRCU-A-CB (Split System: Heat Pump with Remote Outdoor Unit-Air-Source) | N/A
212622492 | Central Heat Pump | COLEMAN | HMH72B341 | ASPEN |  | C(A,C,D,E)42A24+TDR | CP9C100C20MP13 | 29200 |  |  | 16.7 | 8.1 | 33600 |  |  | 28200 | 84% | 2.46 | Both | 607.5 | 2.43 | HRCU-A-CB (Split System: Heat Pump with Remote Outdoor Unit-Air-Source) | N/A
213367837 | Central Heat Pump | YORK | HMH72B361 | ASPEN |  | C(A,C,D,E)36A44+TDR | Y81E080C20SMPS1 | 34000 |  |  | 17 | 8.1 | 36000 |  |  | 26400 | 73% | 2.83 | Both | 707.5 | 2.83 | HRCU-A-CB (Split System: Heat Pump with Remote Outdoor Unit-Air-Source) | N/A
212623080 | Central Heat Pump | COLEMAN | HMH72B341 | ASPEN |  | C(A,C,D,E)42A24+TDR | TMLE080B12MP11 | 29200 |  |  | 17.2 | 8.1 | 33800 |  |  | 27800 | 82% | 2.41 | Both | 607.5 | 2.43 | HRCU-A-CB (Split System: Heat Pump with Remote Outdoor Unit-Air-Source) | N/A
212626857 | Central Heat Pump | COLEMAN | HMH72B341 | ASPEN |  | C(A,C,D,E)42A26+TDR | TMLE080B12MP11 | 29200 |  |  | 17.2 | 8.1 | 33800 |  |  | 27800 | 82% | 2.41 | Both | 607.5 | 2.43 | HRCU-A-CB (Split System: Heat Pump with Remote Outdoor Unit-Air-Source) | N/A
213752446 | Central Heat Pump | CARRIER | 38MURAQ24AA3* | ASPEN |  | D(A,C,E)24B44+TDR | 59SC6A040M17**12 | 23200 |  |  | 15.2 | 8.1 | 24800 |  |  | 22600 | 91% | 2.85 | Both | 482.5 | 1.93 | HRCU-A-CB (Split System: Heat Pump with Remote Outdoor Unit-Air-Source) | N/A
213821082 | Central Heat Pump | TEMPSTAR | DLCURAH24AAK | ASPEN |  | D(A,C,E)30B34+TDR | *92MSN0401712A* | 23200 |  |  | 15.2 | 8.1 | 24800 |  |  | 22600 | 91% | 2.84 | Both | 482.5 | 1.93 | HRCU-A-CB (Split System: Heat Pump with Remote Outdoor Unit-Air-Source) | N/A
213205981 | Central Heat Pump | CARRIER | 38MURAQ24AA3* | ASPEN |  | D(A,C,E)24B44+TDR | 59SC2D040E17**12 | 23400 |  |  | 15.2 | 8.1 | 25200 |  |  | 22400 | 89% | 2.83 | Both | 487.5 | 1.95 | HRCU-A-CB (Split System: Heat Pump with Remote Outdoor Unit-Air-Source) | N/A
213204133 | Central Heat Pump | TEMPSTAR | DLCURAH24AAK | ASPEN |  | D(A,C,E)24B44+TDR | *92ESN0401712A* | 23400 |  |  | 15.2 | 8.1 | 25200 |  |  | 28000 | 111% | 2.57 | Both | 487.5 | 1.95 | HRCU-A-CB (Split System: Heat Pump with Remote Outdoor Unit-Air-Source) | N/A
213821085 | Central Heat Pump | TEMPSTAR | DLCURAH24AAK | ASPEN |  | D(A,C,E)36C34+TDR | *92MSN0401712A* | 23600 |  |  | 15.2 | 8.1 | 24800 |  |  | 22600 | 91% | 2.84 | Both | 492.5 | 1.97 | HRCU-A-CB (Split System: Heat Pump with Remote Outdoor Unit-Air-Source) | N/A
213821123 | Central Heat Pump | TEMPSTAR | DLCURAH24AAK | ASPEN |  | D(A,C,E)30C44+TDR | *96MSN0401712A* | 23600 |  |  | 15.2 | 8.1 | 24800 |  |  | 22600 | 91% | 2.85 | Both | 492.5 | 1.97 | HRCU-A-CB (Split System: Heat Pump with Remote Outdoor Unit-Air-Source) | N/A
213753096 | Central Heat Pump | CARRIER | 38MURAQ30AB3* | ASPEN |  | D(A,C,E)36B34+TDR | 58S(B,C)*B070M14**12 | 29000 |  |  | 15.2 | 8.1 | 34000 |  |  | 23800 | 70% | 2.72 | Both | 605 | 2.42 | HRCU-A-CB (Split System: Heat Pump with Remote Outdoor Unit-Air-Source) | N/A
213821355 | Central Heat Pump | TEMPSTAR | DLCURAH30ABK | ASPEN |  | D(A,C,E)36B34+TDR | *80MS(N,L)0701412A* | 29000 |  |  | 15.2 | 8.1 | 34000 |  |  | 23800 | 70% | 2.72 | Both | 605 | 2.42 | HRCU-A-CB (Split System: Heat Pump with Remote Outdoor Unit-Air-Source) | N/A
213753101 | Central Heat Pump | CARRIER | 38MURAQ30AB3* | ASPEN |  | D(A,C,E)30B34+TDR | 58S(B,C)*B070M17**12 | 29200 |  |  | 15.2 | 8.1 | 34200 |  |  | 23800 | 70% | 2.7 | Both | 607.5 | 2.43 | HRCU-A-CB (Split System: Heat Pump with Remote Outdoor Unit-Air-Source) | N/A
210471216 | Central Heat Pump | COMFORTMAKER | CVH837GKA2* |  |  | EHD4X60AAL+WALLCON | *96CTN1202422A* | 33000 |  |  | 17 | 8.1 | 32200 |  |  | 24800 | 77% | 2.02 | Both | 687.5 | 2.75 | HRCU-A-CB (Split System: Heat Pump with Remote Outdoor Unit-Air-Source) | N/A
210450257 | Central Heat Pump | CARRIER | 38MURAQ36AB3* |  |  | CNPV*4217AL* | GG96VTAA48080B | 35400 |  |  | 15.5 | 8.5 | 38500 |  |  | 35000 | 91% | 1.94 | Both | 737.5 | 2.95 | HRCU-A-CB (Split System: Heat Pump with Remote Outdoor Unit-Air-Source) | N/A
215487717 | Central Heat Pump | AMANA | AZV7SA4210A* |  |  | CA*EA6030*3A* | A*VC800805C*A* | 40500 |  |  | 17 | 8.8 | 41000 |  |  | 31000 | 76% | 2 | Both | 845 | 3.38 | HRCU-A-CB (Split System: Heat Pump with Remote Outdoor Unit-Air-Source) | Yes
216738763 | Central Heat Pump | AIRQUEST | D5CUHAH24AAK |  |  | ESH5X36M12A* | *96CTN0801714B* | 22600 |  |  | 16 | 8.1 | 20800 |  |  | 18400 | 88% | 1.85 | Both | 470 | 1.88 | HRCU-A-CB (Split System: Heat Pump with Remote Outdoor Unit-Air-Source) | Yes
212394512 | Central Heat Pump | COLEMAN | HMH72B341 | ADP |  | H,YE35936 | TM9V060B12MP12 | 34000 |  |  | 17 | 8.5 | 32400 |  |  | 23800 | 73% | 2.06 | Both | 707.5 | 2.83 | HRCU-A-CB (Split System: Heat Pump with Remote Outdoor Unit-Air-Source) | N/A
210474339 | Central Heat Pump | BRYANT HEATING AND COOLING SYSTEMS | 288BNV025*0**C* |  |  | CSPH*4212AL*+UI | 986TC66120C24*** | 24200 |  |  | 16 | 8.1 | 21400 |  |  | 16600 | 78% | 2 | Both | 505 | 2.02 | HRCU-A-CB (Split System: Heat Pump with Remote Outdoor Unit-Air-Source) | N/A
215223130 | Central Heat Pump | BRYANT HEATING AND COOLING SYSTEMS | 288BNV025*0**C* | ADP |  | H,PG9J930 | 987MB60060C21*** | 23600 |  |  | 16 | 8.1 | 19800 |  |  | 16300 | 82% | 1.96 | Both | 492.5 | 1.97 | HRCU-A-CB (Split System: Heat Pump with Remote Outdoor Unit-Air-Source) | N/A
213370129 | Central Heat Pump | TOSOT | TU36-24WADU | ADP |  | *G35936 |  | 23000 |  |  | 15.2 | 8.5 | 22400 |  |  | 21200 | 95% | 1.8 | Both | 480 | 1.92 | HRCU-A-C (Split System: Heat Pump with Remote Outdoor Unit with No Indoor Fan --Air Source) | N/A
215425765 | Central Heat Pump | YORK | HH824E2S11 | ADP |  | H,YE32*30+TXV-BLEED | TM9Y080B12MP11 | 22200 |  |  | 17 | 8.65 | 21000 |  |  | 17000 | 81% | 1.94 | Both | 462.5 | 1.85 | HRCU-A-CB (Split System: Heat Pump with Remote Outdoor Unit-Air-Source) | N/A
212624072 | Central Heat Pump | COLEMAN | HMH72B341 | ASPEN |  | C(A,C,D,E)36C24+TDR | TM8E080C16MP11 | 31400 |  |  | 18 | 8.4 | 34000 |  |  | 28400 | 84% | 2.75 | Both | 655 | 2.62 | HRCU-A-CB (Split System: Heat Pump with Remote Outdoor Unit-Air-Source) | N/A
212624158 | Central Heat Pump | COLEMAN | HMH72B341 | ASPEN |  | C(A,C,D,E)48C24+TDR | TP9C080B12MP13 | 31800 |  |  | 17 | 8.1 | 33600 |  |  | 29600 | 88% | 2.45 | Both | 662.5 | 2.65 | HRCU-A-CB (Split System: Heat Pump with Remote Outdoor Unit-Air-Source) | N/A
212624424 | Central Heat Pump | COLEMAN | HMH72B341 | ASPEN |  | C(A,C,D,E)42C24+TDR | TM8E120C16MP11 | 32000 |  |  | 18 | 8.5 | 34000 |  |  | 28800 | 85% | 2.79 | Both | 667.5 | 2.67 | HRCU-A-CB (Split System: Heat Pump with Remote Outdoor Unit-Air-Source) | N/A
212625160 | Central Heat Pump | COLEMAN | HMH72B341 | ASPEN |  | C(A,C,D,E)42D24+TDR | TL9E100C20UH11 | 32400 |  |  | 17 | 8.5 | 34000 |  |  | 29200 | 86% | 2.81 | Both | 675 | 2.7 | HRCU-A-CB (Split System: Heat Pump with Remote Outdoor Unit-Air-Source) | N/A
212625409 | Central Heat Pump | COLEMAN | HMH72B341 | ASPEN |  | D(A,C,E)42C34+TDR | TM9V100C20MP12 | 32800 |  |  | 17.5 | 8.5 | 34000 |  |  | 28400 | 84% | 2.7 | Both | 682.5 | 2.73 | HRCU-A-CB (Split System: Heat Pump with Remote Outdoor Unit-Air-Source) | N/A
215940634 | Central Heat Pump | CARRIER | 27VNA336A*030* |  |  | CVAVA4221XMA*+UI | 58CU*B060C17**16 | 34400 |  |  | 21 | 8.5 | 38500 |  |  | 28000 | 73% | 2.04 | Both | 717.5 | 2.87 | HRCU-A-CB (Split System: Heat Pump with Remote Outdoor Unit-Air-Source) | Both
210473420 | Central Heat Pump | DAY & NIGHT | CVH825GKA3* |  |  | EA*4X48L21A*+WALLCON | *80CTL0901716A* | 24200 |  |  | 17.5 | 8.1 | 20800 |  |  | 16500 | 79% | 2.04 | Both | 505 | 2.02 | HRCU-A-CB (Split System: Heat Pump with Remote Outdoor Unit-Air-Source) | N/A
210473254 | Central Heat Pump | COMFORTMAKER | CVH825GKA3* |  |  | EA*4X43L21A*+WALLCON | *97CMN0602120A* | 24400 |  |  | 16.5 | 8.1 | 21200 |  |  | 16700 | 79% | 2.02 | Both | 507.5 | 2.03 | HRCU-A-CB (Split System: Heat Pump with Remote Outdoor Unit-Air-Source) | N/A
215726537 | Central Heat Pump | YORK | HH860E2S11 | ADP |  | H,YG50*60+TXV | TM9V120D20MP12 | 53000 |  |  | 19 | 8.5 | 52500 |  |  | 39000 | 74% | 2 | Both | 1105 | 4.42 | HRCU-A-CB (Split System: Heat Pump with Remote Outdoor Unit-Air-Source) | N/A
215935811 | Central Heat Pump | KEEPRITE | C5H3V36*K*AAA* |  |  | EVD5X38M17A*+WALLCON | *80CSU0401712A* | 35400 |  |  | 22 | 8.5 | 38500 |  |  | 28800 | 75% | 2.04 | Both | 737.5 | 2.95 | HRCU-A-CB (Split System: Heat Pump with Remote Outdoor Unit-Air-Source) | Both
215936681 | Central Heat Pump | KEEPRITE | C5H3V36*K*AAA* |  |  | EVD5X60M21A*+WALLCON | *97CMN0602120B* | 35400 |  |  | 21 | 8.5 | 38500 |  |  | 29000 | 75% | 2 | Both | 737.5 | 2.95 | HRCU-A-CB (Split System: Heat Pump with Remote Outdoor Unit-Air-Source) | Both
215425865 | Central Heat Pump | LUXAIRE | HH824E2S11 | ADP |  | H,YE32*30+TXV-BLEED | TM9V040A10MP12 | 22200 |  |  | 16 | 8.65 | 21200 |  |  | 17100 | 81% | 1.94 | Both | 462.5 | 1.85 | HRCU-A-CB (Split System: Heat Pump with Remote Outdoor Unit-Air-Source) | N/A
215935479 | Central Heat Pump | COMFORTMAKER | C5H3V36*K*AAA* |  |  | EVM5X61M24A*+WALLCON | *80CTL1352422B* | 36000 |  |  | 22.5 | 8.5 | 37600 |  |  | 28200 | 75% | 2.04 | Both | 750 | 3 | HRCU-A-CB (Split System: Heat Pump with Remote Outdoor Unit-Air-Source) | Both
216054605 | Central Heat Pump | COLEMAN | HH824E2S11 | ASPEN |  | C(A,C,D,E)24D2K+TDR | TMLE040A12MP11 | 19800 |  |  | 16 | 9 | 22600 |  |  | 17200 | 76% | 2 | Both | 412.5 | 1.65 | HRCU-A-CB (Split System: Heat Pump with Remote Outdoor Unit-Air-Source) | N/A
215935536 | Central Heat Pump | HEIL | H5H3V36*K*AAA* |  |  | EVD5X30M17A*+WALLCON | *96CTN0601714B* | 34000 |  |  | 20 | 8.1 | 38000 |  |  | 27200 | 72% | 2 | Both | 707.5 | 2.83 | HRCU-A-CB (Split System: Heat Pump with Remote Outdoor Unit-Air-Source) | Yes
216738786 | Central Heat Pump | SMART COMFORT | D5CUHAH24AAK |  |  | ESH5X36M12A* | *96CTN1002122B* | 23000 |  |  | 15.5 | 8.1 | 21000 |  |  | 18700 | 89% | 1.85 | Both | 480 | 1.92 | HRCU-A-CB (Split System: Heat Pump with Remote Outdoor Unit-Air-Source) | Yes
216738929 | Central Heat Pump | KEEPRITE | D5CUHAH24AAK |  |  | ESH5X36M12A* | *97VTN1002120A* | 22600 |  |  | 16 | 8.1 | 20800 |  |  | 18400 | 88% | 1.85 | Both | 470 | 1.88 | HRCU-A-CB (Split System: Heat Pump with Remote Outdoor Unit-Air-Source) | Yes
216738202 | Central Heat Pump | AIRQUEST | D5CUHAH24AAK |  |  | ESH5X36M12A* | *80MSU0401712A* | 22800 |  |  | 16 | 8.1 | 20800 |  |  | 18500 | 89% | 1.85 | Both | 475 | 1.9 | HRCU-A-CB (Split System: Heat Pump with Remote Outdoor Unit-Air-Source) | Yes
215935702 | Central Heat Pump | KENMORE | (C,H,T)5H3V36*K*AAA* |  |  | EVD5X36M21A*+WALLCON | *95CSU1002122B* | 34400 |  |  | 21 | 8.5 | 38500 |  |  | 28000 | 73% | 2.04 | Both | 717.5 | 2.87 | HRCU-A-CB (Split System: Heat Pump with Remote Outdoor Unit-Air-Source) | Both
215936372 | Central Heat Pump | KENMORE | (C,H,T)5H3V36*K*AAA* |  |  | EVD5X48M24A*+WALLCON | *97CMN0602120B* | 34800 |  |  | 21 | 8.5 | 38500 |  |  | 28800 | 75% | 2.02 | Both | 725 | 2.9 | HRCU-A-CB (Split System: Heat Pump with Remote Outdoor Unit-Air-Source) | Both
216738102 | Central Heat Pump | COMFORTMAKER | D5CUHAH24AAK |  |  | ESH5X36M12A* | *80MS(N,L)1102120A* | 22600 |  |  | 16 | 8.1 | 20600 |  |  | 18400 | 89% | 1.9 | Both | 470 | 1.88 | HRCU-A-CB (Split System: Heat Pump with Remote Outdoor Unit-Air-Source) | Yes
216738686 | Central Heat Pump | COMFORTMAKER | D5CUHAH24AAK |  |  | ESH5X36M12A* | *96VSN1202422B* | 22600 |  |  | 15.5 | 8.1 | 20800 |  |  | 18400 | 88% | 1.85 | Both | 470 | 1.88 | HRCU-A-CB (Split System: Heat Pump with Remote Outdoor Unit-Air-Source) | Yes
216738895 | Central Heat Pump | COMFORTMAKER | D5CUHAH24AAK |  |  | ESH5X36M12A* | *97VTN0601716A* | 22600 |  |  | 16 | 8.1 | 20800 |  |  | 18500 | 89% | 1.85 | Both | 470 | 1.88 | HRCU-A-CB (Split System: Heat Pump with Remote Outdoor Unit-Air-Source) | Yes
215936747 | Central Heat Pump | AIRQUEST | H5H3V36*K*AAA* |  |  | EVD5X60M24A*+WALLCON | *80CTL0702120B* | 35400 |  |  | 21.5 | 8.5 | 38000 |  |  | 28600 | 75% | 2.04 | Both | 737.5 | 2.95 | HRCU-A-CB (Split System: Heat Pump with Remote Outdoor Unit-Air-Source) | Both
215936163 | Central Heat Pump | TEMPSTAR | T5H3V36*K*AAA* |  |  | EVD5X42M24A*+WALLCON | *80CTL0702120B* | 35400 |  |  | 21.5 | 8.5 | 38000 |  |  | 28600 | 75% | 2.04 | Both | 737.5 | 2.95 | HRCU-A-CB (Split System: Heat Pump with Remote Outdoor Unit-Air-Source) | Both
215936933 | Central Heat Pump | TEMPSTAR | T5H3V36*K*AAA* |  |  | EVD5X61M24A*+WALLCON | *80CTL0902120B* | 36000 |  |  | 22.5 | 8.5 | 37600 |  |  | 28200 | 75% | 2.06 | Both | 750 | 3 | HRCU-A-CB (Split System: Heat Pump with Remote Outdoor Unit-Air-Source) | Both
213076659 | Central Heat Pump | SMART COMFORT | DLCURAH36ABK |  |  | EA*4X42L21A* | *80VTL0902120B* | 35200 |  |  | 16 | 8.1 | 38500 |  |  | 35000 | 91% | 1.88 | Both | 732.5 | 2.93 | HRCU-A-CB (Split System: Heat Pump with Remote Outdoor Unit-Air-Source) | N/A
212625426 | Central Heat Pump | COLEMAN | HMH72B341 | ASPEN |  | D(A,C,E)48D34+TDR | TM9V100C20MP12 | 33400 |  |  | 17.5 | 8.5 | 34000 |  |  | 28400 | 84% | 2.7 | Both | 695 | 2.78 | HRCU-A-CB (Split System: Heat Pump with Remote Outdoor Unit-Air-Source) | N/A
213927965 | Central Heat Pump | WESTINGHOUSE | WHM36SZA21S | ASPEN |  | D(A,C,E)43D34+TDR |  | 29800 |  |  | 15.5 | 9.4 | 30000 |  |  | 24200 | 81% | 2.08 | Both | 620 | 2.48 | HRCU-A-C (Split System: Heat Pump with Remote Outdoor Unit with No Indoor Fan --Air Source) | N/A
214066794 | Central Heat Pump | RUUD | RD17AZ36AJ3N |  |  | RCFZ3621MTANM | U97MV0703A17DHS | 34200 |  |  | 18 | 8.1 | 34200 |  |  | 29800 | 87% | 1.9 | Both | 712.5 | 2.85 | HRCU-A-CB (Split System: Heat Pump with Remote Outdoor Unit-Air-Source) | N/A
210470495 | Central Heat Pump | CARRIER | 25VNA837A*031* |  |  | CAP**6121AL*+UI | 58TN*A090C17**16 | 33200 |  |  | 18 | 8.5 | 32000 |  |  | 24800 | 78% | 2 | Both | 692.5 | 2.77 | HRCU-A-CB (Split System: Heat Pump with Remote Outdoor Unit-Air-Source) | No
207252260 | Central Heat Pump | TRANE | 4TWA7048A3 |  |  | 4PX*CU60BS3 | L8V1C100U5VSA | 48000 |  |  | 17 | 8.1 | 48500 |  |  | 48000 | 99% | 3.6 | Both | 1000 | 4 | HRCU-A-CB (Split System: Heat Pump with Remote Outdoor Unit-Air-Source) | N/A
213296934 | Central Heat Pump | LUXAIRE | HMH72B341 |  |  | XAFC36DXXN1+TXV | Z8ES080C20SMPS1 | 34000 |  |  | 18 | 8.5 | 33400 |  |  | 24400 | 73% | 2.12 | Both | 707.5 | 2.83 | HRCU-A-CB (Split System: Heat Pump with Remote Outdoor Unit-Air-Source) | N/A
213297604 | Central Heat Pump | LUXAIRE | HMH72B341 |  |  | XAUB36DXXN1+TXV | Z8ES100B12LMPS1 | 34000 |  |  | 18 | 8.1 | 34000 |  |  | 24600 | 72% | 2.1 | Both | 707.5 | 2.83 | HRCU-A-CB (Split System: Heat Pump with Remote Outdoor Unit-Air-Source) | N/A
215726723 | Central Heat Pump | YORK | HH860E2S11 | ADP |  | H,YG86*60+TXV-BLEED | Y81E120C20SMPS1 | 52500 |  |  | 19 | 8.5 | 51500 |  |  | 38000 | 74% | 2 | Both | 1095 | 4.38 | HRCU-A-CB (Split System: Heat Pump with Remote Outdoor Unit-Air-Source) | N/A
216013475 | Central Heat Pump | LENNOX | EL18KSLV-060-230** |  |  | CBK45UHVT-060-230-** |  | 55000 |  |  | 16 | 9.4 | 55000 |  |  | 43000 | 78% | 1.75 | Both | 1145 | 4.58 | HRCU-A-CB (Split System: Heat Pump with Remote Outdoor Unit-Air-Source) | Yes
213062487 | Central Heat Pump | ACIQ | HVH837GKA** |  |  | EN(A,D,W)4X48L21**+WALLCON | *80CTL0701716A* | 32400 |  |  | 17.5 | 8.1 | 33000 |  |  | 25000 | 76% | 1.94 | Both | 675 | 2.7 | HRCU-A-CB (Split System: Heat Pump with Remote Outdoor Unit-Air-Source) | N/A
214650232 | Central Heat Pump | YORK | HH824E2S11 |  |  | CTU36B5XDS1+TXV | TM8Y080B12MP11 | 23000 |  |  | 18 | 9.5 | 23000 |  |  | 18300 | 80% | 2 | Both | 480 | 1.92 | HRCU-A-CB (Split System: Heat Pump with Remote Outdoor Unit-Air-Source) | Both
213076393 | Central Heat Pump | TEMPSTAR | DLCURAH18ABK |  |  | EA*4X24L17A* | *96VTN0601716B* | 17400 |  |  | 16 | 8.5 | 18400 |  |  | 19500 | 106% | 2.34 | Both | 362.5 | 1.45 | HRCU-A-CB (Split System: Heat Pump with Remote Outdoor Unit-Air-Source) | N/A
215937540 | Central Heat Pump | DAY & NIGHT | C5H3V48*K*AAA* |  |  | EVM5X60M24A*+WALLCON | *97CMN1002122B* | 45500 |  |  | 20.5 | 8.1 | 52500 |  |  | 38000 | 72% | 1.9 | Both | 947.5 | 3.79 | HRCU-A-CB (Split System: Heat Pump with Remote Outdoor Unit-Air-Source) | Yes
214331833 | Central Heat Pump | BOSCH | BOVB-36HDN1-M20G | ASPEN |  | D(A,C,E)48A3G+TXV+TDR | BGH96M060B3A | 30800 |  |  | 17.5 | 8.6 | 33600 |  |  | 26600 | 79% | 2.34 | Both | 642.5 | 2.57 | HRCU-A-CB (Split System: Heat Pump with Remote Outdoor Unit-Air-Source) | N/A
215937749 | Central Heat Pump | COMFORTMAKER | C5H3V48*K*AAA* |  |  | EVD5X48M21A*+WALLCON | *80CTL0901716B* | 43500 |  |  | 20 | 8.1 | 52500 |  |  | 37600 | 72% | 2 | Both | 907.5 | 3.63 | HRCU-A-CB (Split System: Heat Pump with Remote Outdoor Unit-Air-Source) | Yes
213298019 | Central Heat Pump | LUXAIRE | HMH72B341 |  |  | XAFC36DXXN1+TXV | Z8ES080C16SMPS1 | 34000 |  |  | 18 | 8.5 | 33400 |  |  | 24200 | 72% | 2.14 | Both | 707.5 | 2.83 | HRCU-A-CB (Split System: Heat Pump with Remote Outdoor Unit-Air-Source) | N/A
213297017 | Central Heat Pump | JOHNSON CONTROLS | HMH72B341 |  |  | XAFB36DXXN1+TXV | Z9ET080B12SMPS1 | 34000 |  |  | 18.5 | 8.1 | 33400 |  |  | 24200 | 72% | 2.08 | Both | 707.5 | 2.83 | HRCU-A-CB (Split System: Heat Pump with Remote Outdoor Unit-Air-Source) | N/A
213296582 | Central Heat Pump | YORK | HMH72B341 |  |  | XAFC48FXXN1+TXV | Y81E120C16SMPS1 | 34000 |  |  | 16.5 | 8.5 | 32800 |  |  | 23400 | 71% | 2.1 | Both | 707.5 | 2.83 | HRCU-A-CB (Split System: Heat Pump with Remote Outdoor Unit-Air-Source) | Yes
213296834 | Central Heat Pump | LUXAIRE | HMH72B341 |  |  | XAHC36DBCN1 | Z8ET120C20LMPS1 | 34400 |  |  | 18.5 | 8.5 | 34000 |  |  | 23800 | 70% | 2.08 | Both | 717.5 | 2.87 | HRCU-A-CB (Split System: Heat Pump with Remote Outdoor Unit-Air-Source) | Yes
213297269 | Central Heat Pump | LUXAIRE | HMH72B341 |  |  | XAFB36DBCN1 | Z9ES080B12SMPS1 | 33200 |  |  | 17 | 8.5 | 32200 |  |  | 22600 | 70% | 1.8 | Both | 692.5 | 2.77 | HRCU-A-CB (Split System: Heat Pump with Remote Outdoor Unit-Air-Source) | Yes
215065781 | Central Heat Pump | YORK | HMH72B341 | ASPEN |  | CH48A34+TDR | Y81E100C16LMPS1 | 31800 |  |  | 18 | 8.3 | 33000 |  |  | 24400 | 74% | 2.12 | Both | 662.5 | 2.65 | HRCU-A-CB (Split System: Heat Pump with Remote Outdoor Unit-Air-Source) | N/A
207573710 | Central Heat Pump | DAY & NIGHT | CVH848GKA2* | ADP |  | FG84948 | *80CTL1102120A* | 46000 |  |  | 17 | 8.1 | 44000 |  |  | 31600 | 72% | 2.26 | Both | 957.5 | 3.83 | HRCU-A-CB (Split System: Heat Pump with Remote Outdoor Unit-Air-Source) | N/A
213296851 | Central Heat Pump | CHAMPION HEATING AND COOLING | HMH72B341 |  |  | XAHC30CXXN1+TXV | Z8ET080B12LMPS1 | 31800 |  |  | 18 | 8.1 | 32200 |  |  | 22600 | 70% | 2 | Both | 662.5 | 2.65 | HRCU-A-CB (Split System: Heat Pump with Remote Outdoor Unit-Air-Source) | N/A
213146641 | Central Heat Pump | PAYNE HEATING AND COOLING | 38MURAQ36AB3* | ADP |  | V,C36H175P159+AEFE4B* |  | 37000 |  |  | 16 | 8.1 | 36800 |  |  | 34400 | 93% | 2 | Both | 770 | 3.08 | HRCU-A-CB (Split System: Heat Pump with Remote Outdoor Unit-Air-Source) | N/A
207196960 | Central Heat Pump | WABBAN | BB60-48WADU |  |  | BBD60-24AH2ADU |  | 54000 |  |  | 16 | 9 | 54000 |  |  | 41000 | 76% | 1.8 | Both | 1125 | 4.5 | HRCU-A-CB (Split System: Heat Pump with Remote Outdoor Unit-Air-Source) | N/A
216733855 | Central Heat Pump | PAYNE HEATING AND COOLING | 37MUHAQ24AA3 |  |  | CAA**3017AM* | PG80MS(A,L)A36070B** | 22200 |  |  | 16.5 | 8.1 | 20800 |  |  | 18700 | 90% | 1.85 | Both | 462.5 | 1.85 | HRCU-A-CB (Split System: Heat Pump with Remote Outdoor Unit-Air-Source) | Yes
216734957 | Central Heat Pump | KEEPRITE | D5CUHAH24AAK |  |  | EA*5X37M17A* | *80MS(N,L)0901714A* | 22800 |  |  | 16 | 8.1 | 20600 |  |  | 18400 | 89% | 1.9 | Both | 475 | 1.9 | HRCU-A-CB (Split System: Heat Pump with Remote Outdoor Unit-Air-Source) | Yes
216735859 | Central Heat Pump | HEIL | D5CUHAH24AAK |  |  | EA*5X37M21A* | *96VSN0401712B* | 23000 |  |  | 16 | 8.5 | 20800 |  |  | 18500 | 89% | 1.96 | Both | 480 | 1.92 | HRCU-A-CB (Split System: Heat Pump with Remote Outdoor Unit-Air-Source) | Yes
210473924 | Central Heat Pump | KENMORE | (C,H,T)VH825GKA3* |  |  | EN(A,D,W)4X48L21**+WALLCON | *80CSU0401712A* | 24200 |  |  | 17 | 8.1 | 21200 |  |  | 16500 | 78% | 2 | Both | 505 | 2.02 | HRCU-A-CB (Split System: Heat Pump with Remote Outdoor Unit-Air-Source) | N/A
210473340 | Central Heat Pump | AIRQUEST | HVH825GKA3* |  |  | EA*4X48L21A*+WALLCON | *80CTL0701716A* | 24000 |  |  | 17 | 8.1 | 21000 |  |  | 16600 | 79% | 2.02 | Both | 500 | 2 | HRCU-A-CB (Split System: Heat Pump with Remote Outdoor Unit-Air-Source) | N/A
210474442 | Central Heat Pump | ARCOAIRE | HVH825GKA3* |  |  | EHD4X48AAL+WALLCON | *95CSU0601716A* | 24200 |  |  | 16 | 8.1 | 21400 |  |  | 16700 | 78% | 2 | Both | 505 | 2.02 | HRCU-A-CB (Split System: Heat Pump with Remote Outdoor Unit-Air-Source) | N/A
216735292 | Central Heat Pump | AIRQUEST | D5CUHAH24AAK |  |  | EA*5X37M17A* | *96CTN0601714B* | 23000 |  |  | 16.5 | 8.5 | 20800 |  |  | 18500 | 89% | 1.96 | Both | 480 | 1.92 | HRCU-A-CB (Split System: Heat Pump with Remote Outdoor Unit-Air-Source) | Yes
210106986 | Central Heat Pump | RUSSELL | SP18AZ60AJVC |  |  | TCFZ6021SEAAM | S962V0855A21M4S | 53000 |  |  | 18 | 8.1 | 53000 |  |  | 50500 | 95% | 1.9 | Both | 1105 | 4.42 | HRCU-A-CB (Split System: Heat Pump with Remote Outdoor Unit-Air-Source) | N/A
214279726 | Central Heat Pump | ARCOAIRE | DLCURAH18ABK |  |  | EA*4X19L17A* | *96MSN0601716A* | 17700 |  |  | 16.5 | 8.5 | 17700 |  |  | 17900 | 101% | 2.16 | Both | 370 | 1.48 | HRCU-A-CB (Split System: Heat Pump with Remote Outdoor Unit-Air-Source) | N/A
213076559 | Central Heat Pump | KEEPRITE | DLCURAH36ABK |  |  | END4X42L17** | *80VTL0701716B* | 35400 |  |  | 16 | 8.1 | 38500 |  |  | 35000 | 91% | 1.94 | Both | 737.5 | 2.95 | HRCU-A-CB (Split System: Heat Pump with Remote Outdoor Unit-Air-Source) | N/A
216747485 | Central Heat Pump | FUJITSU | FOP1924MJAYCA |  |  | FCCA2421HYEA | FF80TV510021UH | 22800 |  |  | 20 | 8.5 | 22800 |  |  | 18400 | 81% | 1.8 | Both | 475 | 1.9 | HRCU-A-CB (Split System: Heat Pump with Remote Outdoor Unit-Air-Source) | N/A
214626073 | Central Heat Pump | LENNOX | SL25XPV-036-230A** |  |  | CK40HT-42B-0*+TDR | SL280UH090V36B* | 34800 |  |  | 22 | 8.8 | 34200 |  |  | 26200 | 77% | 1.84 | Both | 725 | 2.9 | HRCU-A-CB (Split System: Heat Pump with Remote Outdoor Unit-Air-Source) | Yes
215289893 | Central Heat Pump | AIRQUEST | DLCURAH18ABK | ADP |  | HE33936 | *96MSN0601412A* | 17400 |  |  | 16 | 8.5 | 17000 |  |  | 19400 | 114% | 2.38 | Both | 362.5 | 1.45 | HRCU-A-CB (Split System: Heat Pump with Remote Outdoor Unit-Air-Source) | N/A
215290202 | Central Heat Pump | AIRQUEST | DLCURAH18ABK | ADP |  | H,GE34936 | *96VTN0601412A* | 17900 |  |  | 16 | 8.5 | 16900 |  |  | 18100 | 107% | 2.22 | Both | 372.5 | 1.49 | HRCU-A-CB (Split System: Heat Pump with Remote Outdoor Unit-Air-Source) | N/A
214391999 | Central Heat Pump | RUUD | RP15AZ48AJ2N | ASPEN |  | CP49B34+TDR | R802V0755A21UH | 44000 |  |  | 15.3 | 8.1 | 45500 |  |  | 36600 | 80% | 3.01 | Both | 917.5 | 3.67 | HRCU-A-CB (Split System: Heat Pump with Remote Outdoor Unit-Air-Source) | N/A
213078056 | Central Heat Pump | GRANDAIRE | WDLCURAH36ABK |  |  | WLA*364CA* | WFE*070B048C* | 34800 |  |  | 16 | 8.1 | 38500 |  |  | 35000 | 91% | 2 | Both | 725 | 2.9 | HRCU-A-CB (Split System: Heat Pump with Remote Outdoor Unit-Air-Source) | N/A
214836553 | Central Heat Pump | ECOER | EODA19H-2436AA* | ECOER |  | EAHETN-36H* |  | 31600 |  |  | 19 | 9.1 | 35600 |  |  | 25000 | 70% | 2 | Both | 657.5 | 2.63 | HRCU-A-CB (Split System: Heat Pump with Remote Outdoor Unit-Air-Source) | N/A
216732716 | Central Heat Pump | GRANDAIRE | WD5CUHAH24AAK |  |  | W5A*24M17XA* | WFE*090B042C* | 22000 |  |  | 16 | 8.5 | 21000 |  |  | 19100 | 91% | 1.98 | Both | 457.5 | 1.83 | HRCU-A-CB (Split System: Heat Pump with Remote Outdoor Unit-Air-Source) | Yes
215487804 | Central Heat Pump | AMANA | AZV6SA1810A* |  |  | CA*EA2418*3A* | A*VM970603BNB* | 17000 |  |  | 19 | 8.8 | 16800 |  |  | 13000 | 77% | 2.1 | Both | 355 | 1.42 | HRCU-A-CB (Split System: Heat Pump with Remote Outdoor Unit-Air-Source) | Both
213078099 | Central Heat Pump | DAY & NIGHT | DLCURAH36ABK |  |  | EA*4X43L21A* | *80MS(N,L)0701716A* | 36600 |  |  | 16 | 8.5 | 38500 |  |  | 35000 | 91% | 2.06 | Both | 762.5 | 3.05 | HRCU-A-CB (Split System: Heat Pump with Remote Outdoor Unit-Air-Source) | N/A
213078717 | Central Heat Pump | DAY & NIGHT | DLCURAH36ABK |  |  | EN(A,D,W)4X48L21** | *80MS(N,L)1102120A* | 36400 |  |  | 16.5 | 8.1 | 38500 |  |  | 35000 | 91% | 2.02 | Both | 757.5 | 3.03 | HRCU-A-CB (Split System: Heat Pump with Remote Outdoor Unit-Air-Source) | N/A
216796660 | Central Heat Pump | TRANE | 5TWR5036A1 | ASPEN |  | D(A,C,E)48C3J+TDR | S9V2C080U5VSB | 31800 |  |  | 15.5 | 8.5 | 31200 |  |  | 22200 | 71% | 3.01 | Both | 662.5 | 2.65 | HRCU-A-CB (Split System: Heat Pump with Remote Outdoor Unit-Air-Source) | N/A
215291952 | Central Heat Pump | AIRQUEST | DLCURAH24ABK | ADP |  | H,GE1K936 | *92MSN0601412A* | 23800 |  |  | 17 | 8.5 | 24800 |  |  | 23400 | 94% | 1.98 | Both | 495 | 1.98 | HRCU-A-CB (Split System: Heat Pump with Remote Outdoor Unit-Air-Source) | N/A
216734754 | Central Heat Pump | ARCOAIRE | D5CUHAH24AAK |  |  | EA*5X36M17A* | *96CTN0401410B* | 22200 |  |  | 15.2 | 8.1 | 21000 |  |  | 18800 | 90% | 1.85 | Both | 462.5 | 1.85 | HRCU-A-CB (Split System: Heat Pump with Remote Outdoor Unit-Air-Source) | Yes
216735106 | Central Heat Pump | KEEPRITE | D5CUHAH24AAK |  |  | EA*5X37M17A* | *97CMN0801714B* | 22800 |  |  | 16 | 8.5 | 20600 |  |  | 18400 | 89% | 1.96 | Both | 475 | 1.9 | HRCU-A-CB (Split System: Heat Pump with Remote Outdoor Unit-Air-Source) | Yes
215223196 | Central Heat Pump | BRYANT HEATING AND COOLING SYSTEMS | 288BNV037*0**B* | ADP |  | H,PG35936 | 987MB66100C21*** | 32000 |  |  | 17 | 8.5 | 31000 |  |  | 24600 | 79% | 1.98 | Both | 667.5 | 2.67 | HRCU-A-CB (Split System: Heat Pump with Remote Outdoor Unit-Air-Source) | N/A
216735607 | Central Heat Pump | KEEPRITE | D5CUHAH24AAK |  |  | EA*5X37M21A* | *80CTL0701716B* | 23200 |  |  | 16.5 | 8.5 | 20600 |  |  | 18400 | 89% | 1.96 | Both | 482.5 | 1.93 | HRCU-A-CB (Split System: Heat Pump with Remote Outdoor Unit-Air-Source) | Yes
216735023 | Central Heat Pump | COMFORTMAKER | D5CUHAH24AAK |  |  | EA*5X37M17A* | *80CTL0451712B* | 22800 |  |  | 16 | 8.5 | 20800 |  |  | 18500 | 89% | 1.96 | Both | 475 | 1.9 | HRCU-A-CB (Split System: Heat Pump with Remote Outdoor Unit-Air-Source) | Yes
216797095 | Central Heat Pump | TRANE | 5TWV8X36A1 | ASPEN |  | D(A,C,E)36C3J+TDR | S9V2B040D3PSC+LRP | 29800 |  |  | 18 | 8.5 | 34000 |  |  | 34000 | 100% | 2.68 | Both | 620 | 2.48 | HRCU-A-CB (Split System: Heat Pump with Remote Outdoor Unit-Air-Source) | N/A
216763431 | Central Heat Pump | AMERICAN STANDARD | 5A6H7024A1 |  |  | 5PX*BD04AS3 |  | 23000 |  |  | 16 | 8.1 | 22600 |  |  | 17600 | 78% | 1.8 | Both | 480 | 1.92 | HRCU-A-C (Split System: Heat Pump with Remote Outdoor Unit with No Indoor Fan --Air Source) | No
210299847 | Central Heat Pump | SAMSUNG | AC048BXUPCH |  |  | AV480CT |  | 48000 |  |  | 17 | 8.5 | 44000 |  |  | 42000 | 95% | 1.8 | Both | 1000 | 4 | HRCU-A-CB (Split System: Heat Pump with Remote Outdoor Unit-Air-Source) | Yes
213770833 | Central Heat Pump | KENMORE | (C,H,T)VH825GKA2* |  |  | EA*4X36L17A*+WALLCON | *80CTL0701716B* | 23600 |  |  | 16.5 | 8.1 | 21400 |  |  | 16700 | 78% | 1.94 | Both | 492.5 | 1.97 | HRCU-A-CB (Split System: Heat Pump with Remote Outdoor Unit-Air-Source) | N/A
213771520 | Central Heat Pump | COMFORTMAKER | CVH825GKA2* |  |  | EA*4X43L21A*+WALLCON | *97CMN1002122B* | 24400 |  |  | 16.5 | 8.5 | 21200 |  |  | 16600 | 78% | 2.04 | Both | 507.5 | 2.03 | HRCU-A-CB (Split System: Heat Pump with Remote Outdoor Unit-Air-Source) | N/A
213771151 | Central Heat Pump | DAY & NIGHT | CVH825GKA2* |  |  | EA*4X37L21A*+WALLCON | *80CTL0901716B* | 24600 |  |  | 17 | 8.5 | 21000 |  |  | 16600 | 79% | 2.02 | Both | 512.5 | 2.05 | HRCU-A-CB (Split System: Heat Pump with Remote Outdoor Unit-Air-Source) | N/A
213079994 | Central Heat Pump | AIRQUEST | DLCURAH36ABK |  |  | EA*4X36L17A* | *96MSN0801716A* | 35000 |  |  | 15.2 | 8.1 | 39000 |  |  | 35400 | 91% | 1.82 | Both | 730 | 2.92 | HRCU-A-CB (Split System: Heat Pump with Remote Outdoor Unit-Air-Source) | N/A
214626030 | Central Heat Pump | LENNOX | SL25XPV-024-230A** |  |  | CK40HT-42B-0*+TDR | SL297UH060NV36B* | 22800 |  |  | 22.6 | 9.5 | 21200 |  |  | 20000 | 94% | 1.96 | Both | 475 | 1.9 | HRCU-A-CB (Split System: Heat Pump with Remote Outdoor Unit-Air-Source) | Yes
206997862 | Central Heat Pump | KENMORE | (C,H,T)VH837GKA2* |  |  | EA*4X42L24A*+WALLCON | *80CSU1002120A* | 31800 |  |  | 17 | 8.1 | 33200 |  |  | 24400 | 73% | 1.88 | Both | 662.5 | 2.65 | HRCU-A-CB (Split System: Heat Pump with Remote Outdoor Unit-Air-Source) | N/A
216794419 | Central Heat Pump | TRANE | 5TWV0X36A1 | ASPEN |  | D(A,C,E)48C3J+TDR | S9V2B080D4PSC+LRP | 30200 |  |  | 17.5 | 9 | 31800 |  |  | 30000 | 94% | 2.77 | Both | 630 | 2.52 | HRCU-A-CB (Split System: Heat Pump with Remote Outdoor Unit-Air-Source) | N/A
215941182 | Central Heat Pump | KENMORE | (C,H,T)5H3V48*K*AAA* |  |  | ESH5X48M12A*+WALLCON | *97CTN0802120A* | 44000 |  |  | 20 | 9 | 48500 |  |  | 36600 | 75% | 1.8 | Both | 917.5 | 3.67 | HRCU-A-CB (Split System: Heat Pump with Remote Outdoor Unit-Air-Source) | Yes
214398303 | Central Heat Pump | CHAMPION HEATING AND COOLING | HH860E2S11 |  |  | CTF60C5CGS1 | TM8E080C20MP11 | 44500 |  |  | 17 | 9 | 45000 |  |  | 33800 | 75% | 2 | Both | 927.5 | 3.71 | HRCU-A-CB (Split System: Heat Pump with Remote Outdoor Unit-Air-Source) | Both
213078408 | Central Heat Pump | GRANDAIRE | WDLCURAH36ABK |  |  | WLA*374CA* | WFE*090C048C* | 36400 |  |  | 16.5 | 8.5 | 38000 |  |  | 35000 | 92% | 1.88 | Both | 757.5 | 3.03 | HRCU-A-CB (Split System: Heat Pump with Remote Outdoor Unit-Air-Source) | N/A
213286703 | Central Heat Pump | DAY & NIGHT | DLCURAH24ABK | ADP |  | CE3005C+TXV |  | 23600 |  |  | 17 | 9 | 25600 |  |  | 25200 | 98% | 2.14 | Both | 492.5 | 1.97 | HRCU-A-CB (Split System: Heat Pump with Remote Outdoor Unit-Air-Source) | N/A
213078683 | Central Heat Pump | KEEPRITE | DLCURAH36ABK |  |  | EA*4X48L24A* | *80MS(N,L)1102120A* | 36200 |  |  | 16.5 | 8.5 | 38000 |  |  | 34800 | 92% | 2.06 | Both | 755 | 3.02 | HRCU-A-CB (Split System: Heat Pump with Remote Outdoor Unit-Air-Source) | N/A
213079224 | Central Heat Pump | GRANDAIRE | WDLCURAH36ABK |  |  | WLA*374CA* | WFEU080C060B* | 36600 |  |  | 16.5 | 8.5 | 38000 |  |  | 34600 | 91% | 2.08 | Both | 762.5 | 3.05 | HRCU-A-CB (Split System: Heat Pump with Remote Outdoor Unit-Air-Source) | N/A
213771317 | Central Heat Pump | HEIL | HVH825GKA2* |  |  | EA*4X42L21A*+WALLCON | *97CMN0801714B* | 23600 |  |  | 16.5 | 8.1 | 21400 |  |  | 16700 | 78% | 1.96 | Both | 492.5 | 1.97 | HRCU-A-CB (Split System: Heat Pump with Remote Outdoor Unit-Air-Source) | N/A
213771019 | Central Heat Pump | ARCOAIRE | HVH825GKA2* |  |  | EA*4X36L21A*+WALLCON | *96CTN1002122B* | 23600 |  |  | 16.5 | 8.1 | 21400 |  |  | 16600 | 78% | 1.94 | Both | 492.5 | 1.97 | HRCU-A-CB (Split System: Heat Pump with Remote Outdoor Unit-Air-Source) | N/A
213077243 | Central Heat Pump | SMART COMFORT | DLCURAH36ABK |  |  | EA*4X42L24A* | *96VSN1202422B* | 35400 |  |  | 16 | 8.1 | 38500 |  |  | 35000 | 91% | 1.9 | Both | 737.5 | 2.95 | HRCU-A-CB (Split System: Heat Pump with Remote Outdoor Unit-Air-Source) | N/A
216751585 | Central Heat Pump | YORK | HH860E2S11 | ADP |  | H,YG50*60+TXV-BLEED | TM8Y080C16MP11 | 44000 |  |  | 18 | 9 | 42000 |  |  | 33000 | 79% | 2 | Both | 917.5 | 3.67 | HRCU-A-CB (Split System: Heat Pump with Remote Outdoor Unit-Air-Source) | N/A
215941265 | Central Heat Pump | BRYANT HEATING AND COOLING SYSTEMS | 293VAN048**AA* |  |  | CVAMA4821XMA*+UI | 986TD60080C21*** | 44500 |  |  | 19.5 | 8.1 | 52000 |  |  | 38500 | 74% | 1.9 | Both | 927.5 | 3.71 | HRCU-A-CB (Split System: Heat Pump with Remote Outdoor Unit-Air-Source) | Yes
213078179 | Central Heat Pump | ARCOAIRE | DLCURAH36ABK |  |  | EA*4X37L21A* | *80MS(N,L)0702116A* | 36400 |  |  | 16 | 8.5 | 38000 |  |  | 34800 | 92% | 2.06 | Both | 757.5 | 3.03 | HRCU-A-CB (Split System: Heat Pump with Remote Outdoor Unit-Air-Source) | N/A
211656131 | Central Heat Pump | FRASER-JOHNSTON | HMH72B361 | ASPEN |  | A(E,F)M374+TDR |  | 34400 |  |  | 18 | 8.1 | 36000 |  |  | 26400 | 73% | 2.82 | Both | 717.5 | 2.87 | HRCU-A-CB (Split System: Heat Pump with Remote Outdoor Unit-Air-Source) | N/A
213205960 | Central Heat Pump | CARRIER | 38MURAQ24AA3* | ASPEN |  | D(A,C,E)30B34+TDR | 58TP*A110V21**22 | 23600 |  |  | 16.5 | 8.1 | 25000 |  |  | 22200 | 89% | 2.98 | Both | 492.5 | 1.97 | HRCU-A-CB (Split System: Heat Pump with Remote Outdoor Unit-Air-Source) | N/A
213297630 | Central Heat Pump | FRASER-JOHNSTON | HMH72B341 |  |  | XAHB36DXXN1+TXV | Z8ES080B12SMPS1 | 33200 |  |  | 17.5 | 8.1 | 32800 |  |  | 23000 | 70% | 2 | Both | 692.5 | 2.77 | HRCU-A-CB (Split System: Heat Pump with Remote Outdoor Unit-Air-Source) | N/A
212623949 | Central Heat Pump | COLEMAN | HMH72B341 | ASPEN |  | C(A,C,D,E)36A44+TDR | TM8E080B12MP11 | 32000 |  |  | 18 | 8.5 | 34000 |  |  | 28000 | 82% | 2.63 | Both | 667.5 | 2.67 | HRCU-A-CB (Split System: Heat Pump with Remote Outdoor Unit-Air-Source) | N/A
214056592 | Central Heat Pump | Bladex | BX24-HP15ECO |  |  | BLCA-24HWAC1-UNC |  | 22000 |  |  | 15.4 | 9.2 | 22000 |  |  | 16000 | 73% | 2 | Both | 457.5 | 1.83 | HRCU-A-C (Split System: Heat Pump with Remote Outdoor Unit with No Indoor Fan --Air Source) | N/A
215865081 | Central Heat Pump | TRANE | 5TWV8X60A1 |  |  | 5TXCD010AS3+P0V0C000M50SD+LRP |  | 54500 |  |  | 18.1 | 8.5 | 55000 |  |  | 39500 | 72% | 2 | Both | 1135 | 4.54 | HRCU-A-CB (Split System: Heat Pump with Remote Outdoor Unit-Air-Source) | Yes
213781319 | Central Heat Pump | ARCOAIRE | HVH837GKA2* |  |  | EA*4X48L21A*+WALLCON | *80CTL1102120B* | 32400 |  |  | 17 | 8.1 | 32400 |  |  | 24800 | 77% | 1.98 | Both | 675 | 2.7 | HRCU-A-CB (Split System: Heat Pump with Remote Outdoor Unit-Air-Source) | N/A
213781339 | Central Heat Pump | ARCOAIRE | HVH837GKA2* |  |  | EA*4X48L21A*+WALLCON | *97CMN0601714B* | 32000 |  |  | 16.5 | 8.1 | 32800 |  |  | 25200 | 77% | 1.94 | Both | 667.5 | 2.67 | HRCU-A-CB (Split System: Heat Pump with Remote Outdoor Unit-Air-Source) | N/A
213785733 | Central Heat Pump | BRYANT HEATING AND COOLING SYSTEMS | 284ANV036*0**B* |  |  | CSPH*6012AL*+UI | 88*TB36070C14*** | 33800 |  |  | 18.5 | 8.5 | 36200 |  |  | 25400 | 70% | 2 | Both | 705 | 2.82 | HRCU-A-CB (Split System: Heat Pump with Remote Outdoor Unit-Air-Source) | No
213796169 | Central Heat Pump | ARMSTRONG AIR | 4SHP22LX124P-**A | ADP |  | H,A,DE35936+AEFE3A* |  | 23800 |  |  | 20 | 8.8 | 20600 |  |  | 15000 | 73% | 2.12 | Both | 495 | 1.98 | HRCU-A-CB (Split System: Heat Pump with Remote Outdoor Unit-Air-Source) | N/A
213297192 | Central Heat Pump | JOHNSON CONTROLS | HMH72B341 |  |  | XAFB30CXXN1+TXV | Z8ES040A12SMPS1 | 33200 |  |  | 18 | 8.5 | 33000 |  |  | 23400 | 71% | 2.06 | Both | 692.5 | 2.77 | HRCU-A-CB (Split System: Heat Pump with Remote Outdoor Unit-Air-Source) | N/A
213297527 | Central Heat Pump | JOHNSON CONTROLS | HMH72B341 |  |  | XAHC36DXXN1+TXV | Z8ES120C16LMPS1 | 34000 |  |  | 17.5 | 8.1 | 33400 |  |  | 24000 | 72% | 2.08 | Both | 707.5 | 2.83 | HRCU-A-CB (Split System: Heat Pump with Remote Outdoor Unit-Air-Source) | N/A
213349051 | Central Heat Pump | GOODMAN | GSZS601810A* |  |  | CA*EA2422*4A* | G*VC800604B*A* | 16600 |  |  | 17.5 | 8.5 | 17400 |  |  | 13000 | 75% | 2.1 | Both | 345 | 1.38 | HRCU-A-CB (Split System: Heat Pump with Remote Outdoor Unit-Air-Source) | N/A
213349054 | Central Heat Pump | GOODMAN | GSZS601810A* |  |  | CA*EA2422*4A* | G*VC960403BNB* | 16600 |  |  | 17.5 | 8.5 | 17400 |  |  | 13000 | 75% | 2.1 | Both | 345 | 1.38 | HRCU-A-CB (Split System: Heat Pump with Remote Outdoor Unit-Air-Source) | N/A
215222804 | Central Heat Pump | RUSSELL | RD17AZ60AJ3N |  |  | TCFZ6021STAAM | S921T1005A21M4 | 54500 |  |  | 17 | 8.1 | 46500 |  |  | 34000 | 73% | 2.1 | Both | 1135 | 4.54 | HRCU-A-CB (Split System: Heat Pump with Remote Outdoor Unit-Air-Source) | N/A
213771509 | Central Heat Pump | ARCOAIRE | HVH825GKA2* |  |  | EA*4X43L21A*+WALLCON | *97CMN0801714B* | 24400 |  |  | 16.5 | 8.1 | 21200 |  |  | 16700 | 79% | 2.02 | Both | 507.5 | 2.03 | HRCU-A-CB (Split System: Heat Pump with Remote Outdoor Unit-Air-Source) | N/A
214094159 | Central Heat Pump | BOSCH | BOVB-60HDN1-M20G | ASPEN |  | DM59A44+TDR | BGH96M080B3B | 40500 |  |  | 17 | 8.8 | 43500 |  |  | 39500 | 91% | 2.4 | Both | 845 | 3.38 | HRCU-A-CB (Split System: Heat Pump with Remote Outdoor Unit-Air-Source) | N/A
214648679 | Central Heat Pump | TEXANAIR | TEXAN048HHCU1 |  |  | TEXAN048AHU1 |  | 47000 |  |  | 15.6 | 9.4 | 50000 |  |  | 46000 | 92% | 1.9 | Both | 980 | 3.92 | HRCU-A-CB (Split System: Heat Pump with Remote Outdoor Unit-Air-Source) | N/A
213297627 | Central Heat Pump | JOHNSON CONTROLS | HMH72B341 |  |  | XAHC36DBCN1 | Z8ES080C16LMPS1 | 34000 |  |  | 17.5 | 8.5 | 33400 |  |  | 23600 | 71% | 2.08 | Both | 707.5 | 2.83 | HRCU-A-CB (Split System: Heat Pump with Remote Outdoor Unit-Air-Source) | N/A
213785232 | Central Heat Pump | BRYANT HEATING AND COOLING SYSTEMS | 284ANV024*0**B* |  |  | CSPH*3612AL*+UI | 987MC42080C17*** | 23600 |  |  | 19 | 9 | 26600 |  |  | 19900 | 75% | 2.46 | Both | 492.5 | 1.97 | HRCU-A-CB (Split System: Heat Pump with Remote Outdoor Unit-Air-Source) | No
212367420 | Central Heat Pump | BOSCH | BOVB-60HDN1-M20G | ADP |  | HG84948 | BGH96M080B3B | 42500 |  |  | 17 | 8.8 | 41500 |  |  | 30600 | 74% | 1.9 | Both | 885 | 3.54 | HRCU-A-CB (Split System: Heat Pump with Remote Outdoor Unit-Air-Source) | N/A
210596818 | Central Heat Pump | COMFORTMAKER | CVH825GKA2* |  |  | EA*4X48L21A*+WALLCON | *80CTL0701716A* | 24000 |  |  | 17 | 8.1 | 21000 |  |  | 16600 | 79% | 2.02 | Both | 500 | 2 | HRCU-A-CB (Split System: Heat Pump with Remote Outdoor Unit-Air-Source) | N/A
210597104 | Central Heat Pump | DAY & NIGHT | CVH825GKA2* |  |  | EN(A,D,W)4X48L21**+WALLCON | *96CTN0601714A* | 24000 |  |  | 16.5 | 8.1 | 21400 |  |  | 16700 | 78% | 2 | Both | 500 | 2 | HRCU-A-CB (Split System: Heat Pump with Remote Outdoor Unit-Air-Source) | N/A
210596669 | Central Heat Pump | KEEPRITE | CVH825GKA2* |  |  | EA*4X42L21A*+WALLCON | *80CTL0901716A* | 23800 |  |  | 17.5 | 8.1 | 21400 |  |  | 16500 | 77% | 1.98 | Both | 495 | 1.98 | HRCU-A-CB (Split System: Heat Pump with Remote Outdoor Unit-Air-Source) | N/A
210596835 | Central Heat Pump | KEEPRITE | CVH825GKA2* |  |  | EA*4X48L21A*+WALLCON | *96CTN0601714A* | 24000 |  |  | 16.5 | 8.1 | 21000 |  |  | 16600 | 79% | 2 | Both | 500 | 2 | HRCU-A-CB (Split System: Heat Pump with Remote Outdoor Unit-Air-Source) | N/A
208141138 | Central Heat Pump | TCL | TCU-60D7HEWA/DV2O |  |  | TCE-3036D6HWA/DVOE(02) | MGH96M060B3A | 33000 |  |  | 17.5 | 8.8 | 35000 |  |  | 27000 | 77% | 2.1 | Both | 687.5 | 2.75 | HRCU-A-CB (Split System: Heat Pump with Remote Outdoor Unit-Air-Source) | Both
210532908 | Central Heat Pump | CARRIER | 25VNA448A*031* |  |  | CNPV*4824AL*+UI | 59MN7B100C21**22 | 44000 |  |  | 21 | 8.5 | 46500 |  |  | 36400 | 78% | 2.18 | Both | 917.5 | 3.67 | HRCU-A-CB (Split System: Heat Pump with Remote Outdoor Unit-Air-Source) | Both
216613171 | Central Heat Pump | RUUD | RD18AY48AJVC |  |  | RH2VY6024STACN |  | 43500 |  |  | 18 | 9.5 | 42500 |  |  | 33200 | 78% | 2.1 | Both | 907.5 | 3.63 | HRCU-A-CB (Split System: Heat Pump with Remote Outdoor Unit-Air-Source) | No
210597087 | Central Heat Pump | KEEPRITE | CVH825GKA2* |  |  | EN(A,D,W)4X48L21**+WALLCON | *80CTL0451712A* | 24000 |  |  | 16.5 | 8.1 | 21400 |  |  | 16700 | 78% | 2 | Both | 500 | 2 | HRCU-A-CB (Split System: Heat Pump with Remote Outdoor Unit-Air-Source) | N/A
210598003 | Central Heat Pump | ARCOAIRE | HVH825GKA2* |  |  | EA*4X48L21A*+WALLCON | *80CSU0601716A* | 24000 |  |  | 17 | 8.1 | 21000 |  |  | 16600 | 79% | 2.02 | Both | 500 | 2 | HRCU-A-CB (Split System: Heat Pump with Remote Outdoor Unit-Air-Source) | N/A
210533111 | Central Heat Pump | BRYANT HEATING AND COOLING SYSTEMS | 284ANV024*0**B* |  |  | CSPH*4212AL*+UI | 935CA66100C21*** | 24000 |  |  | 19.5 | 9.5 | 26400 |  |  | 19600 | 74% | 2.54 | Both | 500 | 2 | HRCU-A-CB (Split System: Heat Pump with Remote Outdoor Unit-Air-Source) | No
210595965 | Central Heat Pump | CARRIER | 25VNA825A*031* |  |  | CAP**4321AL*+UI | 58TN*A090C17**16 | 24600 |  |  | 17.5 | 8.5 | 21000 |  |  | 16500 | 79% | 2.04 | Both | 512.5 | 2.05 | HRCU-A-CB (Split System: Heat Pump with Remote Outdoor Unit-Air-Source) | No
214233326 | Central Heat Pump | RUUD | RD17AZ36AJ3N |  |  | RH3VZ4821STACN |  | 34200 |  |  | 18 | 8.1 | 34200 |  |  | 29400 | 86% | 2 | Both | 712.5 | 2.85 | HRCU-A-CB (Split System: Heat Pump with Remote Outdoor Unit-Air-Source) | Both
213297058 | Central Heat Pump | COLEMAN | HMH72B341 |  |  | XAFB30CXXN1+TXV | Z9ES060A10SMPS1 | 32400 |  |  | 18.5 | 8.1 | 33000 |  |  | 23200 | 70% | 2.02 | Both | 675 | 2.7 | HRCU-A-CB (Split System: Heat Pump with Remote Outdoor Unit-Air-Source) | N/A
213927971 | Central Heat Pump | WESTINGHOUSE | WHM48SZA21S | ASPEN |  | D(A,C,E)43E44+TDR |  | 41000 |  |  | 15.55 | 8.55 | 42000 |  |  | 34600 | 82% | 1.94 | Both | 855 | 3.42 | HRCU-A-C (Split System: Heat Pump with Remote Outdoor Unit with No Indoor Fan --Air Source) | N/A
210595982 | Central Heat Pump | CARRIER | 25VNA825A*031* |  |  | CAP**4821AL*+UI | 59CU5A060C17**16 | 24000 |  |  | 16.5 | 8.1 | 21000 |  |  | 16600 | 79% | 2 | Both | 500 | 2 | HRCU-A-CB (Split System: Heat Pump with Remote Outdoor Unit-Air-Source) | N/A
210596068 | Central Heat Pump | CARRIER | 25VNA825A*031* |  |  | CSPH*4212AL*+UI | 59MN7B120C24**22 | 24200 |  |  | 16 | 8.1 | 21400 |  |  | 16700 | 78% | 2 | Both | 505 | 2.02 | HRCU-A-CB (Split System: Heat Pump with Remote Outdoor Unit-Air-Source) | N/A
214242068 | Central Heat Pump | AIRQUEST | HVH825GKA3* |  |  | END4X42L17**+WALLCON | *96CTN0601714B* | 23800 |  |  | 16.5 | 8.1 | 21400 |  |  | 16700 | 78% | 1.96 | Both | 495 | 1.98 | HRCU-A-CB (Split System: Heat Pump with Remote Outdoor Unit-Air-Source) | N/A
210595647 | Central Heat Pump | KENMORE | (C,H,T)VH825GKA2* |  |  | EA*4X48L24A*+WALLCON | *97CMN1202422A* | 24000 |  |  | 16.5 | 8.1 | 21000 |  |  | 16600 | 79% | 2.02 | Both | 500 | 2 | HRCU-A-CB (Split System: Heat Pump with Remote Outdoor Unit-Air-Source) | N/A
210595650 | Central Heat Pump | KENMORE | (C,H,T)VH825GKA2* |  |  | EHD4X42AAL+WALLCON | *80CSU1002120A* | 24200 |  |  | 16 | 8.1 | 21400 |  |  | 16700 | 78% | 2 | Both | 505 | 2.02 | HRCU-A-CB (Split System: Heat Pump with Remote Outdoor Unit-Air-Source) | N/A
213307872 | Central Heat Pump | Custom Comfort | CCOXHA24V36HP |  |  | CCOEHACC3036B |  | 35000 |  |  | 15.5 | 8.6 | 38000 |  |  | 31600 | 83% | 1.85 | Both | 730 | 2.92 | HRCU-A-C (Split System: Heat Pump with Remote Outdoor Unit with No Indoor Fan --Air Source) | Yes
217050588 | Central Heat Pump | CTMorley | MOU-B60V-4 |  |  | MIU-B60V-4 |  | 54000 |  |  | 15.2 | 8.4 | 54000 |  |  | 38000 | 70% | 1.8 | Both | 1125 | 4.5 | HRCU-A-CB (Split System: Heat Pump with Remote Outdoor Unit-Air-Source) | N/A
210598023 | Central Heat Pump | ARCOAIRE | HVH825GKA2* |  |  | EA*4X48L21A*+WALLCON | *95CSU0601716A* | 24000 |  |  | 16.5 | 8.1 | 21000 |  |  | 16600 | 79% | 2 | Both | 500 | 2 | HRCU-A-CB (Split System: Heat Pump with Remote Outdoor Unit-Air-Source) | N/A
210598172 | Central Heat Pump | HEIL | HVH825GKA2* |  |  | EHD4X42AAL+WALLCON | *80CTL0701412A* | 24200 |  |  | 16.5 | 8.1 | 21200 |  |  | 16600 | 78% | 2.02 | Both | 505 | 2.02 | HRCU-A-CB (Split System: Heat Pump with Remote Outdoor Unit-Air-Source) | N/A
213307921 | Central Heat Pump | LBG Products | LCUHB36DO |  |  | LCHB36DHNI |  | 36000 |  |  | 16 | 9.5 | 40000 |  |  | 34400 | 86% | 1.97 | Both | 750 | 3 | HRCU-A-CB (Split System: Heat Pump with Remote Outdoor Unit-Air-Source) | Yes
214064029 | Central Heat Pump | BOSCH | BOVB-36HDN1-M20G | ASPEN |  | D(A,C,E)48A34+TDR | BGH96M100C5B | 30400 |  |  | 18.5 | 8.7 | 34000 |  |  | 27400 | 81% | 2.43 | Both | 632.5 | 2.53 | HRCU-A-CB (Split System: Heat Pump with Remote Outdoor Unit-Air-Source) | N/A
214241833 | Central Heat Pump | KENMORE | (C,H,T)VH825GKA3* |  |  | EN(A,D,W)4X36L17**+WALLCON | *97CMN0801714B* | 23400 |  |  | 16.5 | 8.1 | 21600 |  |  | 16700 | 77% | 1.9 | Both | 487.5 | 1.95 | HRCU-A-CB (Split System: Heat Pump with Remote Outdoor Unit-Air-Source) | N/A
216769742 | Central Heat Pump | ARMSTRONG AIR | A7SCP18V60P-**A |  |  | 7E[C,U]48CX-**+TDR | A97US2V090C20S* | 44000 |  |  | 16.55 | 8.5 | 47500 |  |  | 40000 | 84% | 1.8 | Both | 917.5 | 3.67 | HRCU-A-CB (Split System: Heat Pump with Remote Outdoor Unit-Air-Source) | Yes
214242317 | Central Heat Pump | HEIL | HVH825GKA3* |  |  | EN(A,D,W)4X48L21**+WALLCON | *96CTN1002122B* | 24200 |  |  | 17 | 8.1 | 21200 |  |  | 16500 | 78% | 2 | Both | 505 | 2.02 | HRCU-A-CB (Split System: Heat Pump with Remote Outdoor Unit-Air-Source) | N/A
213069719 | Central Heat Pump | ACIQ | DLCURAH24ABK |  |  | EA*4X25L17A* | OMV112K14A | 24800 |  |  | 16 | 8.5 | 25800 |  |  | 21200 | 82% | 1.76 | Both | 517.5 | 2.07 | HRCU-A-CB (Split System: Heat Pump with Remote Outdoor Unit-Air-Source) | N/A
213070306 | Central Heat Pump | ACIQ | DLCURAH24ABK |  |  | EA*4X36L21A* | *80VTL1102122A* | 24000 |  |  | 17 | 8.5 | 25800 |  |  | 23000 | 89% | 1.9 | Both | 500 | 2 | HRCU-A-CB (Split System: Heat Pump with Remote Outdoor Unit-Air-Source) | N/A
210600127 | Central Heat Pump | TEMPSTAR | TVH837GKA** |  |  | EHD4X60AAL+WALLCON | *80CSU1002120A* | 32800 |  |  | 16.5 | 8.1 | 32200 |  |  | 24800 | 77% | 1.98 | Both | 682.5 | 2.73 | HRCU-A-CB (Split System: Heat Pump with Remote Outdoor Unit-Air-Source) | N/A
210600144 | Central Heat Pump | TEMPSTAR | TVH837GKA** |  |  | EHD4X60AAL+WALLCON | *97CMN1202422A* | 33000 |  |  | 17 | 8.1 | 32200 |  |  | 25000 | 78% | 2 | Both | 687.5 | 2.75 | HRCU-A-CB (Split System: Heat Pump with Remote Outdoor Unit-Air-Source) | N/A
216769928 | Central Heat Pump | TRANE | 5TWR7036A1 |  |  | 5PX*CD09AS3 | S8X1C100M5PSC | 34400 |  |  | 17 | 8.7 | 32600 |  |  | 24200 | 74% | 2.17 | Both | 717.5 | 2.87 | HRCU-A-CB (Split System: Heat Pump with Remote Outdoor Unit-Air-Source) | No
214807751 | Central Heat Pump | COLEMAN | HH836E2S11 |  |  | CTU36B5XDS1+TXV | Z8ET080B12LMPS1 | 33200 |  |  | 19 | 9 | 30400 |  |  | 24800 | 82% | 2 | Both | 692.5 | 2.77 | HRCU-A-CB (Split System: Heat Pump with Remote Outdoor Unit-Air-Source) | N/A
213070555 | Central Heat Pump | ACIQ | DLCURAH24ABK |  |  | EA*4X37L17A* | *95ESN0601412A* | 25000 |  |  | 16 | 8.5 | 26000 |  |  | 21200 | 82% | 1.76 | Both | 520 | 2.08 | HRCU-A-CB (Split System: Heat Pump with Remote Outdoor Unit-Air-Source) | N/A
210532877 | Central Heat Pump | BRYANT HEATING AND COOLING SYSTEMS | 284ANV048*0**B* |  |  | CAP**6024AL*+UI | 88*TA60090C21*** | 44500 |  |  | 21.5 | 9.5 | 46000 |  |  | 36200 | 79% | 2.36 | Both | 927.5 | 3.71 | HRCU-A-CB (Split System: Heat Pump with Remote Outdoor Unit-Air-Source) | Both
214241750 | Central Heat Pump | COMFORTMAKER | CVH825GKA3* |  |  | EN(A,D)4X30L17**+WALLCON | *96CTN0601714B* | 23400 |  |  | 16 | 8.1 | 21600 |  |  | 16800 | 78% | 1.9 | Both | 487.5 | 1.95 | HRCU-A-CB (Split System: Heat Pump with Remote Outdoor Unit-Air-Source) | N/A
214239174 | Central Heat Pump | BRYANT HEATING AND COOLING SYSTEMS | 288BNV037*0**B* |  |  | CNPV*4821AL*+UI | 88*TB48070C17*** | 32200 |  |  | 17 | 8.1 | 32800 |  |  | 24800 | 76% | 1.94 | Both | 670 | 2.68 | HRCU-A-CB (Split System: Heat Pump with Remote Outdoor Unit-Air-Source) | N/A
214243004 | Central Heat Pump | TEMPSTAR | TVH825GKA2* |  |  | EN(A,D,W)4X42L21**+WALLCON | *80CTL1102120B* | 23800 |  |  | 16.5 | 8.1 | 21400 |  |  | 16600 | 78% | 1.96 | Both | 495 | 1.98 | HRCU-A-CB (Split System: Heat Pump with Remote Outdoor Unit-Air-Source) | N/A
214242818 | Central Heat Pump | AIRQUEST | HVH825GKA2* |  |  | EN(A,D)4X36L21**+WALLCON | *97CMN1002122B* | 23600 |  |  | 16.5 | 8.1 | 21400 |  |  | 16700 | 78% | 1.92 | Both | 492.5 | 1.97 | HRCU-A-CB (Split System: Heat Pump with Remote Outdoor Unit-Air-Source) | N/A
209852143 | Central Heat Pump | AIRQUEST | DLCURAH30ABK |  |  | DLFUAAH30XAK |  | 30000 |  |  | 16.2 | 8.9 | 33000 |  |  | 24000 | 73% | 1.8 | Both | 625 | 2.5 | HRCU-A-CB (Split System: Heat Pump with Remote Outdoor Unit-Air-Source) | Yes
210106910 | Central Heat Pump | RUSSELL | SP18AZ24AJVC |  |  | TCFZ2421HEAAM | S962V0403A17M4S | 22800 |  |  | 20 | 8.5 | 22800 |  |  | 26000 | 114% | 2.1 | Both | 475 | 1.9 | HRCU-A-CB (Split System: Heat Pump with Remote Outdoor Unit-Air-Source) | Both
213297161 | Central Heat Pump | CHAMPION HEATING AND COOLING | HMH72B341 |  |  | XAHC30CXXN1+TXV | Z8ES080C20SMPS1 | 32800 |  |  | 17.5 | 8.5 | 32000 |  |  | 22800 | 71% | 2.02 | Both | 682.5 | 2.73 | HRCU-A-CB (Split System: Heat Pump with Remote Outdoor Unit-Air-Source) | N/A
213297261 | Central Heat Pump | CHAMPION HEATING AND COOLING | HMH72B341 |  |  | XAFC30CXXN1+TXV | Z9ES080C20SMPS1 | 33400 |  |  | 17.5 | 8.5 | 33000 |  |  | 23200 | 70% | 2.06 | Both | 695 | 2.78 | HRCU-A-CB (Split System: Heat Pump with Remote Outdoor Unit-Air-Source) | N/A
214239277 | Central Heat Pump | ARCOAIRE | HVH837GKA2* |  |  | EN(A,D,W)4X48L21**+WALLCON | *96CTN1002122B* | 32400 |  |  | 17 | 8.1 | 32600 |  |  | 24600 | 75% | 1.96 | Both | 675 | 2.7 | HRCU-A-CB (Split System: Heat Pump with Remote Outdoor Unit-Air-Source) | No
214075258 | Central Heat Pump | SURE | RD17AZ60AJ3N |  |  | TCFZ6024STANM | S802VA100521M | 55500 |  |  | 19 | 8.1 | 53500 |  |  | 49000 | 92% | 1.75 | Both | 1157.5 | 4.63 | HRCU-A-CB (Split System: Heat Pump with Remote Outdoor Unit-Air-Source) | N/A
214244057 | Central Heat Pump | CARRIER | 25VNA424A*031* |  |  | CNPV*4217AL*+UI | 59TN6C040C14**10 | 23200 |  |  | 18 | 9.5 | 27000 |  |  | 20400 | 76% | 2.36 | Both | 482.5 | 1.93 | HRCU-A-CB (Split System: Heat Pump with Remote Outdoor Unit-Air-Source) | Both
216769825 | Central Heat Pump | DUCANE | 7SCP18V60P-**A |  |  | 7EH60DX-**+TDR | 97G2UH135DV20* | 53500 |  |  | 16.4 | 8.5 | 54500 |  |  | 40500 | 74% | 1.85 | Both | 1115 | 4.46 | HRCU-A-CB (Split System: Heat Pump with Remote Outdoor Unit-Air-Source) | Yes
213307371 | Central Heat Pump | YORK | HMH72B341 | ASPEN |  | DM36A36+TDR | TM9V100C16MP12 | 31400 |  |  | 17.4 | 8.2 | 33800 |  |  | 27200 | 80% | 2.61 | Both | 655 | 2.62 | HRCU-A-CB (Split System: Heat Pump with Remote Outdoor Unit-Air-Source) | N/A
214807734 | Central Heat Pump | COLEMAN | HH824E2S11 |  |  | CTM36B5ADS1 | TMLE100B12MP11 | 23000 |  |  | 18 | 9.5 | 23000 |  |  | 18800 | 82% | 2 | Both | 480 | 1.92 | HRCU-A-CB (Split System: Heat Pump with Remote Outdoor Unit-Air-Source) | Both
213773765 | Central Heat Pump | CARRIER | 25VNA825A*032* |  |  | CAP**4821AL*+UI | 59MN7C100C21**22 | 24000 |  |  | 16.5 | 8.1 | 21000 |  |  | 16500 | 79% | 2.02 | Both | 500 | 2 | HRCU-A-CB (Split System: Heat Pump with Remote Outdoor Unit-Air-Source) | N/A
213773115 | Central Heat Pump | CARRIER | 25VNA825A*032* |  |  | CAP**3621AL*+UI | 59MN7C100C21**22 | 23600 |  |  | 16.5 | 8.1 | 21400 |  |  | 16600 | 78% | 1.94 | Both | 492.5 | 1.97 | HRCU-A-CB (Split System: Heat Pump with Remote Outdoor Unit-Air-Source) | N/A
213296909 | Central Heat Pump | LUXAIRE | HMH72B341 |  |  | XAFC36DBCN1 | Z8ES100C16LMPS1 | 34000 |  |  | 18 | 8.5 | 33400 |  |  | 24400 | 73% | 2.12 | Both | 707.5 | 2.83 | HRCU-A-CB (Split System: Heat Pump with Remote Outdoor Unit-Air-Source) | N/A
213296640 | Central Heat Pump | YORK | HMH72B341 |  |  | XAHB30CXXN1+TXV | Y81E080B12LMPS1 | 31800 |  |  | 17 | 8.1 | 32200 |  |  | 22600 | 70% | 2 | Both | 662.5 | 2.65 | HRCU-A-CB (Split System: Heat Pump with Remote Outdoor Unit-Air-Source) | N/A
215318902 | Central Heat Pump | ARCOAIRE | D5CUHAH30AAK |  |  | D5FUHAH36XAK |  | 30000 |  |  | 17.2 | 10.8 | 33000 |  |  | 33200 | 101% | 1.97 | Both | 625 | 2.5 | HRCU-A-CB (Split System: Heat Pump with Remote Outdoor Unit-Air-Source) | Both
214807817 | Central Heat Pump | LUXAIRE | HH824E2S11 |  |  | CTU30B5XCS1+JMC12B2SN1+TXV |  | 23000 |  |  | 18 | 9.5 | 23000 |  |  | 19000 | 83% | 2 | Both | 480 | 1.92 | HRCU-A-CB (Split System: Heat Pump with Remote Outdoor Unit-Air-Source) | N/A
214728384 | Central Heat Pump | LUXAIRE | HH836E2S11 |  |  | CTU36B5XDS1+TXV | TM9E060B12MP12 | 33200 |  |  | 17 | 8.5 | 31600 |  |  | 25400 | 80% | 2 | Both | 692.5 | 2.77 | HRCU-A-CB (Split System: Heat Pump with Remote Outdoor Unit-Air-Source) | N/A
213771644 | Central Heat Pump | TEMPSTAR | TVH825GKA2* |  |  | EA*4X48L21A*+WALLCON | *97CMN1002122B* | 24000 |  |  | 16.5 | 8.1 | 21000 |  |  | 16500 | 79% | 2.02 | Both | 500 | 2 | HRCU-A-CB (Split System: Heat Pump with Remote Outdoor Unit-Air-Source) | N/A
214809002 | Central Heat Pump | JOHNSON CONTROLS | HH860E2S11 |  |  | CTU60C5XGS1+JMVT17CC2N1+TXV |  | 44500 |  |  | 18 | 9 | 44000 |  |  | 33000 | 75% | 2 | Both | 927.5 | 3.71 | HRCU-A-CB (Split System: Heat Pump with Remote Outdoor Unit-Air-Source) | N/A
213772494 | Central Heat Pump | TEMPSTAR | TVH825GKA2* |  |  | EHD4X48AAL+WALLCON | *80CTL1352422B* | 24200 |  |  | 16 | 8.1 | 21200 |  |  | 16600 | 78% | 2.02 | Both | 505 | 2.02 | HRCU-A-CB (Split System: Heat Pump with Remote Outdoor Unit-Air-Source) | N/A
214809254 | Central Heat Pump | JOHNSON CONTROLS | HH860E2S11 |  |  | CTU60C5XGS1+TXV | Z8ES080C16SMPS1 | 44500 |  |  | 18 | 9 | 44500 |  |  | 33400 | 75% | 2 | Both | 927.5 | 3.71 | HRCU-A-CB (Split System: Heat Pump with Remote Outdoor Unit-Air-Source) | N/A
213771243 | Central Heat Pump | KENMORE | (C,H,T)VH825GKA2* |  |  | EA*4X37L21A*+WALLCON | *96CTN1002122B* | 24400 |  |  | 16.5 | 8.5 | 21200 |  |  | 16600 | 78% | 2.04 | Both | 507.5 | 2.03 | HRCU-A-CB (Split System: Heat Pump with Remote Outdoor Unit-Air-Source) | N/A
213773464 | Central Heat Pump | TEMPSTAR | TVH825GKA3* |  |  | EA*4X42L21A*+WALLCON | *97CMN1002122B* | 23800 |  |  | 16.5 | 8.1 | 21400 |  |  | 16600 | 78% | 1.96 | Both | 495 | 1.98 | HRCU-A-CB (Split System: Heat Pump with Remote Outdoor Unit-Air-Source) | N/A
214809171 | Central Heat Pump | JOHNSON CONTROLS | HH860E2S11 |  |  | CTU60C5XGS1+TXV | TM8Y120C20MP11 | 44500 |  |  | 18 | 9 | 45000 |  |  | 33800 | 75% | 2 | Both | 927.5 | 3.71 | HRCU-A-CB (Split System: Heat Pump with Remote Outdoor Unit-Air-Source) | Both
208447912 | Central Heat Pump | Weathermaker | 38MURAQ18AB3 |  |  | 40MUAAQ18XA3 |  | 18000 |  |  | 18 | 9.3 | 19000 |  |  | 16500 | 87% | 2.04 | Both | 375 | 1.5 | HRCU-A-CB (Split System: Heat Pump with Remote Outdoor Unit-Air-Source) | Both
217148665 | Central Heat Pump | AMERICAN STANDARD | 5A6H5036A1 | ASPEN |  | DH60T4J | *UHMB060CCV3 | 33000 |  |  | 15.5 | 8.3 | 31600 |  |  | 22600 | 72% | 3.01 | Both | 687.5 | 2.75 | HRCU-A-CB (Split System: Heat Pump with Remote Outdoor Unit-Air-Source) | N/A
212628001 | Central Heat Pump | COLEMAN | HMH72B341 | ASPEN |  | C(A,C,D,E)36B26+TDR | TP9C100C16MP13 | 29200 |  |  | 16.7 | 8.1 | 34000 |  |  | 27400 | 81% | 2.47 | Both | 607.5 | 2.43 | HRCU-A-CB (Split System: Heat Pump with Remote Outdoor Unit-Air-Source) | N/A
212627275 | Central Heat Pump | COLEMAN | HMH72B341 | ASPEN |  | D(A,C,E)36A46+TDR | TM9E060B12MP12 | 32000 |  |  | 17.5 | 8.1 | 34000 |  |  | 28000 | 82% | 2.39 | Both | 667.5 | 2.67 | HRCU-A-CB (Split System: Heat Pump with Remote Outdoor Unit-Air-Source) | N/A
212627312 | Central Heat Pump | COLEMAN | HMH72B341 | ASPEN |  | C(A,C,D,E)36A46+TDR | CP9C060B12MP13 | 32000 |  |  | 17.5 | 8.1 | 34000 |  |  | 27800 | 82% | 2.42 | Both | 667.5 | 2.67 | HRCU-A-CB (Split System: Heat Pump with Remote Outdoor Unit-Air-Source) | N/A
212627341 | Central Heat Pump | COLEMAN | HMH72B341 | ASPEN |  | D(A,C,E)36A46+TDR | TM9V060B12MP12 | 32000 |  |  | 17.5 | 8.1 | 34000 |  |  | 27800 | 82% | 2.42 | Both | 667.5 | 2.67 | HRCU-A-CB (Split System: Heat Pump with Remote Outdoor Unit-Air-Source) | N/A
212628116 | Central Heat Pump | COLEMAN | HMH72B341 | ASPEN |  | C(A,C,D,E)36A46+TDR | TP9C100C20MP13 | 32000 |  |  | 17.5 | 8.1 | 34000 |  |  | 28400 | 84% | 2.46 | Both | 667.5 | 2.67 | HRCU-A-CB (Split System: Heat Pump with Remote Outdoor Unit-Air-Source) | N/A
212628082 | Central Heat Pump | COLEMAN | HMH72B341 | ASPEN |  | D(A,C,E)36B36+TDR | CP9C100C20MP13 | 32000 |  |  | 17.5 | 8.1 | 34000 |  |  | 28400 | 84% | 2.46 | Both | 667.5 | 2.67 | HRCU-A-CB (Split System: Heat Pump with Remote Outdoor Unit-Air-Source) | N/A
212628117 | Central Heat Pump | COLEMAN | HMH72B341 | ASPEN |  | C(A,C,D,E)36B36+TDR | TP9C100C20MP13 | 32000 |  |  | 17.5 | 8.1 | 34000 |  |  | 28400 | 84% | 2.46 | Both | 667.5 | 2.67 | HRCU-A-CB (Split System: Heat Pump with Remote Outdoor Unit-Air-Source) | N/A
212628081 | Central Heat Pump | COLEMAN | HMH72B341 | ASPEN |  | D(A,C,E)36A46+TDR | CP9C100C20MP13 | 32000 |  |  | 17.5 | 8.1 | 34000 |  |  | 28400 | 84% | 2.46 | Both | 667.5 | 2.67 | HRCU-A-CB (Split System: Heat Pump with Remote Outdoor Unit-Air-Source) | N/A
212623531 | Central Heat Pump | COLEMAN | HMH72B341 | ASPEN |  | C(A,C,D,E)48A34+TDR | CP9C100C20MP13 | 32200 |  |  | 17.5 | 8.1 | 33800 |  |  | 28200 | 83% | 2.46 | Both | 670 | 2.68 | HRCU-A-CB (Split System: Heat Pump with Remote Outdoor Unit-Air-Source) | N/A
212627171 | Central Heat Pump | COLEMAN | HMH72B341 | ASPEN |  | D(A,C,E)48A36+TDR | CP9C100C20MP13 | 32200 |  |  | 17.5 | 8.1 | 33800 |  |  | 28200 | 83% | 2.46 | Both | 670 | 2.68 | HRCU-A-CB (Split System: Heat Pump with Remote Outdoor Unit-Air-Source) | N/A
212627168 | Central Heat Pump | COLEMAN | HMH72B341 | ASPEN |  | C(A,C,D,E)42B36+TDR | CP9C100C20MP13 | 32200 |  |  | 17.5 | 8.1 | 33800 |  |  | 28200 | 83% | 2.46 | Both | 670 | 2.68 | HRCU-A-CB (Split System: Heat Pump with Remote Outdoor Unit-Air-Source) | N/A
212627176 | Central Heat Pump | COLEMAN | HMH72B341 | ASPEN |  | C(A,C,D,E)42B36+TDR | TP9C100C20MP13 | 32200 |  |  | 17.5 | 8.1 | 33800 |  |  | 28200 | 83% | 2.46 | Both | 670 | 2.68 | HRCU-A-CB (Split System: Heat Pump with Remote Outdoor Unit-Air-Source) | N/A
212623733 | Central Heat Pump | COLEMAN | HMH72B341 | ASPEN |  | D(A,C,E)36B34+TDR | TM9E060B12MP12 | 32200 |  |  | 17.5 | 8.1 | 34000 |  |  | 28000 | 82% | 2.39 | Both | 670 | 2.68 | HRCU-A-CB (Split System: Heat Pump with Remote Outdoor Unit-Air-Source) | N/A
212627271 | Central Heat Pump | COLEMAN | HMH72B341 | ASPEN |  | C(A,C,D,E)36B36+TDR | TM9E060B12MP12 | 32200 |  |  | 17.5 | 8.1 | 34000 |  |  | 28000 | 82% | 2.39 | Both | 670 | 2.68 | HRCU-A-CB (Split System: Heat Pump with Remote Outdoor Unit-Air-Source) | N/A
212627360 | Central Heat Pump | COLEMAN | HMH72B341 | ASPEN |  | C(A,C,D,E)36B36+TDR | TP9C060B12MP13 | 32200 |  |  | 17.5 | 8.1 | 34000 |  |  | 27800 | 82% | 2.42 | Both | 670 | 2.68 | HRCU-A-CB (Split System: Heat Pump with Remote Outdoor Unit-Air-Source) | N/A
212627244 | Central Heat Pump | COLEMAN | HMH72B341 | ASPEN |  | D(A,C,E)36A46+TDR | TL9E060B12UH11 | 32000 |  |  | 18 | 8.1 | 34000 |  |  | 27800 | 82% | 2.4 | Both | 667.5 | 2.67 | HRCU-A-CB (Split System: Heat Pump with Remote Outdoor Unit-Air-Source) | N/A
212627245 | Central Heat Pump | COLEMAN | HMH72B341 | ASPEN |  | D(A,C,E)36B36+TDR | TL9E060B12UH11 | 32000 |  |  | 18 | 8.1 | 34000 |  |  | 27800 | 82% | 2.4 | Both | 667.5 | 2.67 | HRCU-A-CB (Split System: Heat Pump with Remote Outdoor Unit-Air-Source) | N/A
212627469 | Central Heat Pump | COLEMAN | HMH72B341 | ASPEN |  | D(A,C,E)36A46+TDR | TMLE080B12MP11 | 32000 |  |  | 18 | 8.1 | 34000 |  |  | 28000 | 82% | 2.41 | Both | 667.5 | 2.67 | HRCU-A-CB (Split System: Heat Pump with Remote Outdoor Unit-Air-Source) | N/A
212627463 | Central Heat Pump | COLEMAN | HMH72B341 | ASPEN |  | C(A,C,D,E)36A46+TDR | TMLE080B12MP11 | 32000 |  |  | 18 | 8.1 | 34000 |  |  | 28000 | 82% | 2.41 | Both | 667.5 | 2.67 | HRCU-A-CB (Split System: Heat Pump with Remote Outdoor Unit-Air-Source) | N/A
212627465 | Central Heat Pump | COLEMAN | HMH72B341 | ASPEN |  | C(A,C,D,E)36B36+TDR | TMLE080B12MP11 | 32000 |  |  | 18 | 8.1 | 34000 |  |  | 28000 | 82% | 2.41 | Both | 667.5 | 2.67 | HRCU-A-CB (Split System: Heat Pump with Remote Outdoor Unit-Air-Source) | N/A
213320507 | Central Heat Pump | CHAMPION HEATING AND COOLING | HMH72B341 | ASPEN |  | D(A,C,E)48A34+TDR | Z8ES100B12SMPS1 | 32200 |  |  | 18.5 | 8.1 | 33800 |  |  | 27800 | 82% | 2.66 | Both | 670 | 2.68 | HRCU-A-CB (Split System: Heat Pump with Remote Outdoor Unit-Air-Source) | N/A
213613491 | Central Heat Pump | PAYNE HEATING AND COOLING | 38MURAQ24AB3* | ASPEN |  | L(E,G)M24E4 |  | 22600 |  |  | 15.2 | 8.1 | 26200 |  |  | 23400 | 89% | 1.92 | Both | 470 | 1.88 | HRCU-A-CB (Split System: Heat Pump with Remote Outdoor Unit-Air-Source) | N/A
212627546 | Central Heat Pump | COLEMAN | HMH72B341 | ASPEN |  | D(A,C,E)42B36+TDR | TM9Y100C20MP11 | 32400 |  |  | 15.5 | 8.1 | 34000 |  |  | 27800 | 82% | 2.38 | Both | 675 | 2.7 | HRCU-A-CB (Split System: Heat Pump with Remote Outdoor Unit-Air-Source) | N/A
212627545 | Central Heat Pump | COLEMAN | HMH72B341 | ASPEN |  | D(A,C,E)42A46+TDR | TM9Y100C20MP11 | 32400 |  |  | 15.5 | 8.1 | 34000 |  |  | 27800 | 82% | 2.38 | Both | 675 | 2.7 | HRCU-A-CB (Split System: Heat Pump with Remote Outdoor Unit-Air-Source) | N/A
212627544 | Central Heat Pump | COLEMAN | HMH72B341 | ASPEN |  | D(A,C,E)36D36+TDR | TM9Y100C20MP11 | 32800 |  |  | 15.5 | 8.1 | 34000 |  |  | 27800 | 82% | 2.38 | Both | 682.5 | 2.73 | HRCU-A-CB (Split System: Heat Pump with Remote Outdoor Unit-Air-Source) | N/A
213752591 | Central Heat Pump | CARRIER | 38MURAQ24AA3* | ASPEN |  | D(A,C,E)30B34+TDR | 59TP6C080V17**16 | 23200 |  |  | 16 | 8.1 | 24800 |  |  | 22200 | 90% | 2.84 | Both | 482.5 | 1.93 | HRCU-A-CB (Split System: Heat Pump with Remote Outdoor Unit-Air-Source) | N/A
213752581 | Central Heat Pump | CARRIER | 38MURAQ24AA3* | ASPEN |  | D(A,C,E)30B34+TDR | 59TP6C060V14**12 | 23200 |  |  | 16 | 8.1 | 24800 |  |  | 22400 | 90% | 2.87 | Both | 482.5 | 1.93 | HRCU-A-CB (Split System: Heat Pump with Remote Outdoor Unit-Air-Source) | N/A
213752586 | Central Heat Pump | CARRIER | 38MURAQ24AA3* | ASPEN |  | D(A,C,E)36B34+TDR | 59TP6C060V14**12 | 23400 |  |  | 16 | 8.1 | 24800 |  |  | 22400 | 90% | 2.87 | Both | 487.5 | 1.95 | HRCU-A-CB (Split System: Heat Pump with Remote Outdoor Unit-Air-Source) | N/A
213752329 | Central Heat Pump | CARRIER | 38MURAQ24AA3* | ASPEN |  | D(A,C,E)30B34+TDR | 58TP*B090V21**20 | 23400 |  |  | 16 | 8.1 | 24800 |  |  | 22400 | 90% | 2.9 | Both | 487.5 | 1.95 | HRCU-A-CB (Split System: Heat Pump with Remote Outdoor Unit-Air-Source) | N/A
213752318 | Central Heat Pump | CARRIER | 38MURAQ24AA3* | ASPEN |  | D(A,C,E)30C44+TDR | 58TP*B090V17**16 | 23400 |  |  | 16 | 8.1 | 25000 |  |  | 22400 | 90% | 2.87 | Both | 487.5 | 1.95 | HRCU-A-CB (Split System: Heat Pump with Remote Outdoor Unit-Air-Source) | N/A
213752314 | Central Heat Pump | CARRIER | 38MURAQ24AA3* | ASPEN |  | D(A,C,E)30B34+TDR | 58TP*B090V17**16 | 23400 |  |  | 16 | 8.1 | 25000 |  |  | 22400 | 90% | 2.87 | Both | 487.5 | 1.95 | HRCU-A-CB (Split System: Heat Pump with Remote Outdoor Unit-Air-Source) | N/A
213752304 | Central Heat Pump | CARRIER | 38MURAQ24AA3* | ASPEN |  | D(A,C,E)30C44+TDR | 58TP*B070V17**16 | 23400 |  |  | 16 | 8.1 | 25200 |  |  | 22400 | 89% | 2.9 | Both | 487.5 | 1.95 | HRCU-A-CB (Split System: Heat Pump with Remote Outdoor Unit-Air-Source) | N/A
213752299 | Central Heat Pump | CARRIER | 38MURAQ24AA3* | ASPEN |  | D(A,C,E)24B44+TDR | 58TP*B070V17**16 | 23400 |  |  | 16 | 8.1 | 25200 |  |  | 22400 | 89% | 2.9 | Both | 487.5 | 1.95 | HRCU-A-CB (Split System: Heat Pump with Remote Outdoor Unit-Air-Source) | N/A
213752307 | Central Heat Pump | CARRIER | 38MURAQ24AA3* | ASPEN |  | D(A,C,E)36B34+TDR | 58TP*B070V17**16 | 23400 |  |  | 16 | 8.1 | 25200 |  |  | 22400 | 89% | 2.9 | Both | 487.5 | 1.95 | HRCU-A-CB (Split System: Heat Pump with Remote Outdoor Unit-Air-Source) | N/A
213752554 | Central Heat Pump | CARRIER | 38MURAQ24AA3* | ASPEN |  | D(A,C,E)30C44+TDR | 59SP6A100V21**20 | 23800 |  |  | 16 | 8.1 | 25000 |  |  | 22400 | 90% | 2.88 | Both | 495 | 1.98 | HRCU-A-CB (Split System: Heat Pump with Remote Outdoor Unit-Air-Source) | N/A
213752556 | Central Heat Pump | CARRIER | 38MURAQ24AA3* | ASPEN |  | D(A,C,E)36B34+TDR | 59SP6A100V21**20 | 23800 |  |  | 16 | 8.1 | 25000 |  |  | 22400 | 90% | 2.88 | Both | 495 | 1.98 | HRCU-A-CB (Split System: Heat Pump with Remote Outdoor Unit-Air-Source) | N/A
213752485 | Central Heat Pump | CARRIER | 38MURAQ24AA3* | ASPEN |  | D(A,C,E)36B34+TDR | 59SC6A080M21**20 | 23800 |  |  | 16 | 8.1 | 25000 |  |  | 22200 | 89% | 2.9 | Both | 495 | 1.98 | HRCU-A-CB (Split System: Heat Pump with Remote Outdoor Unit-Air-Source) | N/A
213752482 | Central Heat Pump | CARRIER | 38MURAQ24AA3* | ASPEN |  | D(A,C,E)30C44+TDR | 59SC6A080M21**20 | 23800 |  |  | 16 | 8.1 | 25000 |  |  | 22200 | 89% | 2.9 | Both | 495 | 1.98 | HRCU-A-CB (Split System: Heat Pump with Remote Outdoor Unit-Air-Source) | N/A
213752544 | Central Heat Pump | CARRIER | 38MURAQ24AA3* | ASPEN |  | D(A,C,E)30C44+TDR | 59SP6A080V21**20 | 23800 |  |  | 16 | 8.1 | 25200 |  |  | 22400 | 89% | 2.92 | Both | 495 | 1.98 | HRCU-A-CB (Split System: Heat Pump with Remote Outdoor Unit-Air-Source) | N/A
213752546 | Central Heat Pump | CARRIER | 38MURAQ24AA3* | ASPEN |  | D(A,C,E)36B34+TDR | 59SP6A080V21**20 | 23800 |  |  | 16 | 8.1 | 25200 |  |  | 22400 | 89% | 2.92 | Both | 495 | 1.98 | HRCU-A-CB (Split System: Heat Pump with Remote Outdoor Unit-Air-Source) | N/A
213752528 | Central Heat Pump | CARRIER | 38MURAQ24AA3* | ASPEN |  | D(A,C,E)24B44+TDR | 59SP6A080V17**16 | 23800 |  |  | 16 | 8.1 | 25400 |  |  | 22600 | 89% | 2.89 | Both | 495 | 1.98 | HRCU-A-CB (Split System: Heat Pump with Remote Outdoor Unit-Air-Source) | N/A
213752534 | Central Heat Pump | CARRIER | 38MURAQ24AA3* | ASPEN |  | D(A,C,E)30C44+TDR | 59SP6A080V17**16 | 23800 |  |  | 16 | 8.1 | 25400 |  |  | 22600 | 89% | 2.89 | Both | 495 | 1.98 | HRCU-A-CB (Split System: Heat Pump with Remote Outdoor Unit-Air-Source) | N/A
213752536 | Central Heat Pump | CARRIER | 38MURAQ24AA3* | ASPEN |  | D(A,C,E)36B34+TDR | 59SP6A080V17**16 | 23800 |  |  | 16 | 8.1 | 25400 |  |  | 22600 | 89% | 2.89 | Both | 495 | 1.98 | HRCU-A-CB (Split System: Heat Pump with Remote Outdoor Unit-Air-Source) | N/A
213753796 | Central Heat Pump | CARRIER | 38MURAQ36AB3* | ASPEN |  | D(A,C,E)42B34+TDR | 59SC6A080M21**20 | 35200 |  |  | 16 | 8.1 | 39000 |  |  | 32200 | 83% | 2.52 | Both | 732.5 | 2.93 | HRCU-A-CB (Split System: Heat Pump with Remote Outdoor Unit-Air-Source) | N/A
213753794 | Central Heat Pump | CARRIER | 38MURAQ36AB3* | ASPEN |  | D(A,C,E)36B34+TDR | 59SC6A080M21**20 | 35200 |  |  | 16 | 8.1 | 39000 |  |  | 32200 | 83% | 2.52 | Both | 732.5 | 2.93 | HRCU-A-CB (Split System: Heat Pump with Remote Outdoor Unit-Air-Source) | N/A
213753834 | Central Heat Pump | CARRIER | 38MURAQ36AB3* | ASPEN |  | D(A,C,E)36B34+TDR | 59SP6A080V21**20 | 35400 |  |  | 16 | 8.1 | 39500 |  |  | 31600 | 80% | 2.51 | Both | 737.5 | 2.95 | HRCU-A-CB (Split System: Heat Pump with Remote Outdoor Unit-Air-Source) | N/A
213752238 | Central Heat Pump | CARRIER | 38MURAQ24AA3* | ASPEN |  | D(A,C,E)30B34+TDR | 58S(B,C)*B090M21**16 | 23200 |  |  | 16.5 | 8.1 | 24600 |  |  | 22000 | 89% | 2.86 | Both | 482.5 | 1.93 | HRCU-A-CB (Split System: Heat Pump with Remote Outdoor Unit-Air-Source) | N/A
213752244 | Central Heat Pump | CARRIER | 38MURAQ24AA3* | ASPEN |  | D(A,C,E)36B34+TDR | 58S(B,C)*B090M21**16 | 23400 |  |  | 16.5 | 8.1 | 24600 |  |  | 22000 | 89% | 2.86 | Both | 487.5 | 1.95 | HRCU-A-CB (Split System: Heat Pump with Remote Outdoor Unit-Air-Source) | N/A
213752182 | Central Heat Pump | CARRIER | 38MURAQ24AA3* | ASPEN |  | D(A,C,E)30B34+TDR | 58S(B,C)*B070M17**12 | 23400 |  |  | 16.5 | 8.1 | 24600 |  |  | 22200 | 90% | 2.87 | Both | 487.5 | 1.95 | HRCU-A-CB (Split System: Heat Pump with Remote Outdoor Unit-Air-Source) | N/A
213752408 | Central Heat Pump | CARRIER | 38MURAQ24AA3* | ASPEN |  | D(A,C,E)30B34+TDR | 59SC2E080M21**20 | 23400 |  |  | 16.5 | 8.1 | 24600 |  |  | 22200 | 90% | 2.88 | Both | 487.5 | 1.95 | HRCU-A-CB (Split System: Heat Pump with Remote Outdoor Unit-Air-Source) | N/A
213752394 | Central Heat Pump | CARRIER | 38MURAQ24AA3* | ASPEN |  | D(A,C,E)30B34+TDR | 59SC2E080M17**16 | 23400 |  |  | 16.5 | 8.1 | 24800 |  |  | 22200 | 90% | 2.87 | Both | 487.5 | 1.95 | HRCU-A-CB (Split System: Heat Pump with Remote Outdoor Unit-Air-Source) | N/A
213752249 | Central Heat Pump | CARRIER | 38MURAQ24AA3* | ASPEN |  | D(A,C,E)30B34+TDR | 58S(B,C)*B090M21**20 | 23400 |  |  | 16.5 | 8.1 | 24800 |  |  | 22400 | 90% | 2.89 | Both | 487.5 | 1.95 | HRCU-A-CB (Split System: Heat Pump with Remote Outdoor Unit-Air-Source) | N/A
213752167 | Central Heat Pump | CARRIER | 38MURAQ24AA3* | ASPEN |  | D(A,C,E)30B34+TDR | 58S(B,C)*B070M14**12 | 23400 |  |  | 16.5 | 8.1 | 24800 |  |  | 22400 | 90% | 2.9 | Both | 487.5 | 1.95 | HRCU-A-CB (Split System: Heat Pump with Remote Outdoor Unit-Air-Source) | N/A
213752186 | Central Heat Pump | CARRIER | 38MURAQ24AA3* | ASPEN |  | D(A,C,E)30C44+TDR | 58S(B,C)*B070M17**12 | 23600 |  |  | 16.5 | 8.1 | 24600 |  |  | 22200 | 90% | 2.87 | Both | 492.5 | 1.97 | HRCU-A-CB (Split System: Heat Pump with Remote Outdoor Unit-Air-Source) | N/A
213752180 | Central Heat Pump | CARRIER | 38MURAQ24AA3* | ASPEN |  | D(A,C,E)24B44+TDR | 58S(B,C)*B070M17**12 | 23600 |  |  | 16.5 | 8.1 | 24600 |  |  | 22200 | 90% | 2.87 | Both | 492.5 | 1.97 | HRCU-A-CB (Split System: Heat Pump with Remote Outdoor Unit-Air-Source) | N/A
213752413 | Central Heat Pump | CARRIER | 38MURAQ24AA3* | ASPEN |  | D(A,C,E)36B34+TDR | 59SC2E080M21**20 | 23600 |  |  | 16.5 | 8.1 | 24600 |  |  | 22200 | 90% | 2.88 | Both | 492.5 | 1.97 | HRCU-A-CB (Split System: Heat Pump with Remote Outdoor Unit-Air-Source) | N/A
213752392 | Central Heat Pump | CARRIER | 38MURAQ24AA3* | ASPEN |  | D(A,C,E)24B44+TDR | 59SC2E080M17**16 | 23600 |  |  | 16.5 | 8.1 | 24800 |  |  | 22200 | 90% | 2.87 | Both | 492.5 | 1.97 | HRCU-A-CB (Split System: Heat Pump with Remote Outdoor Unit-Air-Source) | N/A
213752398 | Central Heat Pump | CARRIER | 38MURAQ24AA3* | ASPEN |  | D(A,C,E)30C44+TDR | 59SC2E080M17**16 | 23600 |  |  | 16.5 | 8.1 | 24800 |  |  | 22200 | 90% | 2.87 | Both | 492.5 | 1.97 | HRCU-A-CB (Split System: Heat Pump with Remote Outdoor Unit-Air-Source) | N/A
213752266 | Central Heat Pump | CARRIER | 38MURAQ24AA3* | ASPEN |  | D(A,C,E)36B34+TDR | 58S(B,C)*B110M21**20 | 23600 |  |  | 16.5 | 8.1 | 24800 |  |  | 22200 | 90% | 2.88 | Both | 492.5 | 1.97 | HRCU-A-CB (Split System: Heat Pump with Remote Outdoor Unit-Air-Source) | N/A
213752617 | Central Heat Pump | CARRIER | 38MURAQ24AA3* | ASPEN |  | D(A,C,E)36B34+TDR | 59TP6C100V21**20 | 23600 |  |  | 16.5 | 8.1 | 24800 |  |  | 22200 | 90% | 2.88 | Both | 492.5 | 1.97 | HRCU-A-CB (Split System: Heat Pump with Remote Outdoor Unit-Air-Source) | N/A
213752254 | Central Heat Pump | CARRIER | 38MURAQ24AA3* | ASPEN |  | D(A,C,E)36B34+TDR | 58S(B,C)*B090M21**20 | 23600 |  |  | 16.5 | 8.1 | 24800 |  |  | 22400 | 90% | 2.89 | Both | 492.5 | 1.97 | HRCU-A-CB (Split System: Heat Pump with Remote Outdoor Unit-Air-Source) | N/A
213752162 | Central Heat Pump | CARRIER | 38MURAQ24AA3* | ASPEN |  | D(A,C,E)24B44+TDR | 58S(B,C)*B070M14**12 | 23600 |  |  | 16.5 | 8.1 | 24800 |  |  | 22400 | 90% | 2.9 | Both | 492.5 | 1.97 | HRCU-A-CB (Split System: Heat Pump with Remote Outdoor Unit-Air-Source) | N/A
213752172 | Central Heat Pump | CARRIER | 38MURAQ24AA3* | ASPEN |  | D(A,C,E)30C44+TDR | 58S(B,C)*B070M14**12 | 23600 |  |  | 16.5 | 8.1 | 24800 |  |  | 22400 | 90% | 2.9 | Both | 492.5 | 1.97 | HRCU-A-CB (Split System: Heat Pump with Remote Outdoor Unit-Air-Source) | N/A
213752286 | Central Heat Pump | CARRIER | 38MURAQ24AA3* | ASPEN |  | D(A,C,E)30B34+TDR | 58TP*B070V14**12 | 23600 |  |  | 16.5 | 8.1 | 25000 |  |  | 22400 | 90% | 2.87 | Both | 492.5 | 1.97 | HRCU-A-CB (Split System: Heat Pump with Remote Outdoor Unit-Air-Source) | N/A
213752423 | Central Heat Pump | CARRIER | 38MURAQ24AA3* | ASPEN |  | D(A,C,E)36B34+TDR | 59SC2E100M21**20 | 23800 |  |  | 16.5 | 8.1 | 24800 |  |  | 22400 | 90% | 2.91 | Both | 495 | 1.98 | HRCU-A-CB (Split System: Heat Pump with Remote Outdoor Unit-Air-Source) | N/A
213752283 | Central Heat Pump | CARRIER | 38MURAQ24AA3* | ASPEN |  | D(A,C,E)24B44+TDR | 58TP*B070V14**12 | 23800 |  |  | 16.5 | 8.1 | 25000 |  |  | 22400 | 90% | 2.87 | Both | 495 | 1.98 | HRCU-A-CB (Split System: Heat Pump with Remote Outdoor Unit-Air-Source) | N/A
213753666 | Central Heat Pump | CARRIER | 38MURAQ36AB3* | ASPEN |  | D(A,C,E)36B34+TDR | 58S(B,C)*B070M21**16 | 34800 |  |  | 16.5 | 8.1 | 38500 |  |  | 32200 | 84% | 2.6 | Both | 725 | 2.9 | HRCU-A-CB (Split System: Heat Pump with Remote Outdoor Unit-Air-Source) | N/A
213753771 | Central Heat Pump | CARRIER | 38MURAQ36AB3* | ASPEN |  | D(A,C,E)42B34+TDR | 59SC2E100M21**20 | 35000 |  |  | 16.5 | 8.1 | 38500 |  |  | 32200 | 84% | 2.54 | Both | 730 | 2.92 | HRCU-A-CB (Split System: Heat Pump with Remote Outdoor Unit-Air-Source) | N/A
213753766 | Central Heat Pump | CARRIER | 38MURAQ36AB3* | ASPEN |  | D(A,C,E)42B34+TDR | 59SC2E080M21**20 | 35000 |  |  | 16.5 | 8.1 | 38500 |  |  | 32200 | 84% | 2.55 | Both | 730 | 2.92 | HRCU-A-CB (Split System: Heat Pump with Remote Outdoor Unit-Air-Source) | N/A
212627079 | Central Heat Pump | COLEMAN | HMH72B341 | ASPEN |  | C(A,C,D,E)36C26+TDR | TP9C080C16MP13 | 29800 |  |  | 16.9 | 8.1 | 33800 |  |  | 27400 | 81% | 2.45 | Both | 620 | 2.48 | HRCU-A-CB (Split System: Heat Pump with Remote Outdoor Unit-Air-Source) | N/A
212627839 | Central Heat Pump | COLEMAN | HMH72B341 | ASPEN |  | C(A,C,D,E)36C26+TDR | TPLC100C16MP13 | 29800 |  |  | 16.9 | 8.1 | 33800 |  |  | 27400 | 81% | 2.47 | Both | 620 | 2.48 | HRCU-A-CB (Split System: Heat Pump with Remote Outdoor Unit-Air-Source) | N/A
212627911 | Central Heat Pump | COLEMAN | HMH72B341 | ASPEN |  | C(A,C,D,E)36C26+TDR | CP9C100C16MP13 | 29800 |  |  | 16.9 | 8.1 | 34000 |  |  | 27400 | 81% | 2.47 | Both | 620 | 2.48 | HRCU-A-CB (Split System: Heat Pump with Remote Outdoor Unit-Air-Source) | N/A
212621908 | Central Heat Pump | COLEMAN | HMH72B341 | ASPEN |  | D(A,C,E)42C34+TDR | TP9C120D20MP13 | 32400 |  |  | 17 | 8.1 | 32400 |  |  | 28200 | 87% | 2.51 | Both | 675 | 2.7 | HRCU-A-CB (Split System: Heat Pump with Remote Outdoor Unit-Air-Source) | N/A
212627224 | Central Heat Pump | COLEMAN | HMH72B341 | ASPEN |  | D(A,C,E)48C36+TDR | CPLC080B12MP13 | 32400 |  |  | 17 | 8.1 | 33600 |  |  | 29400 | 88% | 2.42 | Both | 675 | 2.7 | HRCU-A-CB (Split System: Heat Pump with Remote Outdoor Unit-Air-Source) | N/A
212627227 | Central Heat Pump | COLEMAN | HMH72B341 | ASPEN |  | D(A,C,E)42D36+TDR | TM8V080B12MP12 | 32400 |  |  | 17 | 8.1 | 33600 |  |  | 29400 | 88% | 2.42 | Both | 675 | 2.7 | HRCU-A-CB (Split System: Heat Pump with Remote Outdoor Unit-Air-Source) | N/A
212627223 | Central Heat Pump | COLEMAN | HMH72B341 | ASPEN |  | D(A,C,E)42D36+TDR | CPLC080B12MP13 | 32400 |  |  | 17 | 8.1 | 33600 |  |  | 29400 | 88% | 2.42 | Both | 675 | 2.7 | HRCU-A-CB (Split System: Heat Pump with Remote Outdoor Unit-Air-Source) | N/A
212627231 | Central Heat Pump | COLEMAN | HMH72B341 | ASPEN |  | D(A,C,E)42D36+TDR | TPLC080B12MP13 | 32400 |  |  | 17 | 8.1 | 33600 |  |  | 29400 | 88% | 2.42 | Both | 675 | 2.7 | HRCU-A-CB (Split System: Heat Pump with Remote Outdoor Unit-Air-Source) | N/A
212627521 | Central Heat Pump | COLEMAN | HMH72B341 | ASPEN |  | D(A,C,E)48D36+TDR | CP9C080B12MP13 | 32800 |  |  | 17 | 8.1 | 33600 |  |  | 29600 | 88% | 2.45 | Both | 682.5 | 2.73 | HRCU-A-CB (Split System: Heat Pump with Remote Outdoor Unit-Air-Source) | N/A
212627528 | Central Heat Pump | COLEMAN | HMH72B341 | ASPEN |  | D(A,C,E)36B46+TDR | TP9C080B12MP13 | 32800 |  |  | 17 | 8.1 | 33600 |  |  | 29600 | 88% | 2.45 | Both | 682.5 | 2.73 | HRCU-A-CB (Split System: Heat Pump with Remote Outdoor Unit-Air-Source) | N/A
212627529 | Central Heat Pump | COLEMAN | HMH72B341 | ASPEN |  | D(A,C,E)42D36+TDR | TP9C080B12MP13 | 32800 |  |  | 17 | 8.1 | 33600 |  |  | 29600 | 88% | 2.45 | Both | 682.5 | 2.73 | HRCU-A-CB (Split System: Heat Pump with Remote Outdoor Unit-Air-Source) | N/A
212627520 | Central Heat Pump | COLEMAN | HMH72B341 | ASPEN |  | D(A,C,E)48C36+TDR | CP9C080B12MP13 | 32800 |  |  | 17 | 8.1 | 33600 |  |  | 29600 | 88% | 2.45 | Both | 682.5 | 2.73 | HRCU-A-CB (Split System: Heat Pump with Remote Outdoor Unit-Air-Source) | N/A
212627531 | Central Heat Pump | COLEMAN | HMH72B341 | ASPEN |  | D(A,C,E)48D36+TDR | TP9C080B12MP13 | 32800 |  |  | 17 | 8.1 | 33600 |  |  | 29600 | 88% | 2.45 | Both | 682.5 | 2.73 | HRCU-A-CB (Split System: Heat Pump with Remote Outdoor Unit-Air-Source) | N/A
212627519 | Central Heat Pump | COLEMAN | HMH72B341 | ASPEN |  | D(A,C,E)42D36+TDR | CP9C080B12MP13 | 32800 |  |  | 17 | 8.1 | 33600 |  |  | 29600 | 88% | 2.45 | Both | 682.5 | 2.73 | HRCU-A-CB (Split System: Heat Pump with Remote Outdoor Unit-Air-Source) | N/A
212627530 | Central Heat Pump | COLEMAN | HMH72B341 | ASPEN |  | D(A,C,E)48C36+TDR | TP9C080B12MP13 | 32800 |  |  | 17 | 8.1 | 33600 |  |  | 29600 | 88% | 2.45 | Both | 682.5 | 2.73 | HRCU-A-CB (Split System: Heat Pump with Remote Outdoor Unit-Air-Source) | N/A
213296045 | Central Heat Pump | YORK | HMH72B341 | ASPEN |  | D(A,C,E)36A3G+TXV+TDR | TM9V080B12MP12 | 32800 |  |  | 17 | 8.1 | 33600 |  |  | 29400 | 88% | 2.63 | Both | 682.5 | 2.73 | HRCU-A-CB (Split System: Heat Pump with Remote Outdoor Unit-Air-Source) | N/A
212626954 | Central Heat Pump | COLEMAN | HMH72B341 | ASPEN |  | C(A,C,D,E)36C26+TDR | TMLE100B12MP11 | 30000 |  |  | 17.4 | 8.1 | 33800 |  |  | 27400 | 81% | 2.44 | Both | 625 | 2.5 | HRCU-A-CB (Split System: Heat Pump with Remote Outdoor Unit-Air-Source) | N/A
213296186 | Central Heat Pump | YORK | HMH72B341 | ASPEN |  | C(A,C,D,E)36C26+TDR | TM8E060A12MP11 | 30000 |  |  | 17.4 | 8.1 | 33800 |  |  | 27400 | 81% | 2.44 | Both | 625 | 2.5 | HRCU-A-CB (Split System: Heat Pump with Remote Outdoor Unit-Air-Source) | N/A
213296185 | Central Heat Pump | YORK | HMH72B341 | ASPEN |  | C(A,C,D,E)36C24+TDR | TM8E060A12MP11 | 30000 |  |  | 17.4 | 8.1 | 33800 |  |  | 27400 | 81% | 2.44 | Both | 625 | 2.5 | HRCU-A-CB (Split System: Heat Pump with Remote Outdoor Unit-Air-Source) | N/A
212628079 | Central Heat Pump | COLEMAN | HMH72B341 | ASPEN |  | C(A,C,D,E)36C36+TDR | CP9C100C20MP13 | 32400 |  |  | 17.5 | 8.1 | 34000 |  |  | 28400 | 84% | 2.46 | Both | 675 | 2.7 | HRCU-A-CB (Split System: Heat Pump with Remote Outdoor Unit-Air-Source) | N/A
212628086 | Central Heat Pump | COLEMAN | HMH72B341 | ASPEN |  | D(A,C,E)42A46+TDR | CP9C100C20MP13 | 32400 |  |  | 17.5 | 8.1 | 34000 |  |  | 28400 | 84% | 2.46 | Both | 675 | 2.7 | HRCU-A-CB (Split System: Heat Pump with Remote Outdoor Unit-Air-Source) | N/A
212628124 | Central Heat Pump | COLEMAN | HMH72B341 | ASPEN |  | D(A,C,E)36C36+TDR | TP9C100C20MP13 | 32400 |  |  | 17.5 | 8.1 | 34000 |  |  | 28400 | 84% | 2.46 | Both | 675 | 2.7 | HRCU-A-CB (Split System: Heat Pump with Remote Outdoor Unit-Air-Source) | N/A
212627278 | Central Heat Pump | COLEMAN | HMH72B341 | ASPEN |  | D(A,C,E)36C36+TDR | TM9E060B12MP12 | 32600 |  |  | 17.5 | 8.1 | 34000 |  |  | 28000 | 82% | 2.39 | Both | 680 | 2.72 | HRCU-A-CB (Split System: Heat Pump with Remote Outdoor Unit-Air-Source) | N/A
212627362 | Central Heat Pump | COLEMAN | HMH72B341 | ASPEN |  | C(A,C,D,E)36C36+TDR | TP9C060B12MP13 | 32600 |  |  | 17.5 | 8.1 | 34000 |  |  | 27800 | 82% | 2.42 | Both | 680 | 2.72 | HRCU-A-CB (Split System: Heat Pump with Remote Outdoor Unit-Air-Source) | N/A
212627371 | Central Heat Pump | COLEMAN | HMH72B341 | ASPEN |  | D(A,C,E)42B36+TDR | TP9C060B12MP13 | 32600 |  |  | 17.5 | 8.1 | 34000 |  |  | 27800 | 82% | 2.42 | Both | 680 | 2.72 | HRCU-A-CB (Split System: Heat Pump with Remote Outdoor Unit-Air-Source) | N/A
212627348 | Central Heat Pump | COLEMAN | HMH72B341 | ASPEN |  | D(A,C,E)42B36+TDR | TM9V060B12MP12 | 32600 |  |  | 17.5 | 8.1 | 34000 |  |  | 27800 | 82% | 2.42 | Both | 680 | 2.72 | HRCU-A-CB (Split System: Heat Pump with Remote Outdoor Unit-Air-Source) | N/A
212627347 | Central Heat Pump | COLEMAN | HMH72B341 | ASPEN |  | D(A,C,E)42A46+TDR | TM9V060B12MP12 | 32600 |  |  | 17.5 | 8.1 | 34000 |  |  | 27800 | 82% | 2.42 | Both | 680 | 2.72 | HRCU-A-CB (Split System: Heat Pump with Remote Outdoor Unit-Air-Source) | N/A
212627370 | Central Heat Pump | COLEMAN | HMH72B341 | ASPEN |  | D(A,C,E)42A46+TDR | TP9C060B12MP13 | 32600 |  |  | 17.5 | 8.1 | 34000 |  |  | 27800 | 82% | 2.42 | Both | 680 | 2.72 | HRCU-A-CB (Split System: Heat Pump with Remote Outdoor Unit-Air-Source) | N/A
212627325 | Central Heat Pump | COLEMAN | HMH72B341 | ASPEN |  | D(A,C,E)42B36+TDR | CP9C060B12MP13 | 32600 |  |  | 17.5 | 8.1 | 34000 |  |  | 27800 | 82% | 2.42 | Both | 680 | 2.72 | HRCU-A-CB (Split System: Heat Pump with Remote Outdoor Unit-Air-Source) | N/A
212627208 | Central Heat Pump | COLEMAN | HMH72B341 | ASPEN |  | D(A,C,E)42D36+TDR | TM9Y060B12MP11 | 32600 |  |  | 17.5 | 8.1 | 34000 |  |  | 29400 | 86% | 2.43 | Both | 680 | 2.72 | HRCU-A-CB (Split System: Heat Pump with Remote Outdoor Unit-Air-Source) | N/A
212627505 | Central Heat Pump | COLEMAN | HMH72B341 | ASPEN |  | D(A,C,E)48D36+TDR | TMLV060A12MP12 | 32800 |  |  | 17.5 | 8.1 | 33400 |  |  | 28800 | 86% | 2.49 | Both | 682.5 | 2.73 | HRCU-A-CB (Split System: Heat Pump with Remote Outdoor Unit-Air-Source) | N/A
212627490 | Central Heat Pump | COLEMAN | HMH72B341 | ASPEN |  | D(A,C,E)48D36+TDR | CPLC060A12MP13 | 32800 |  |  | 17.5 | 8.1 | 33400 |  |  | 28800 | 86% | 2.49 | Both | 682.5 | 2.73 | HRCU-A-CB (Split System: Heat Pump with Remote Outdoor Unit-Air-Source) | N/A
212627488 | Central Heat Pump | COLEMAN | HMH72B341 | ASPEN |  | D(A,C,E)42D36+TDR | CPLC060A12MP13 | 32800 |  |  | 17.5 | 8.1 | 33400 |  |  | 28800 | 86% | 2.49 | Both | 682.5 | 2.73 | HRCU-A-CB (Split System: Heat Pump with Remote Outdoor Unit-Air-Source) | N/A
212627495 | Central Heat Pump | COLEMAN | HMH72B341 | ASPEN |  | D(A,C,E)42D36+TDR | TM8V060A12MP12 | 32800 |  |  | 17.5 | 8.1 | 33400 |  |  | 28800 | 86% | 2.49 | Both | 682.5 | 2.73 | HRCU-A-CB (Split System: Heat Pump with Remote Outdoor Unit-Air-Source) | N/A
212627503 | Central Heat Pump | COLEMAN | HMH72B341 | ASPEN |  | D(A,C,E)42D36+TDR | TMLV060A12MP12 | 32800 |  |  | 17.5 | 8.1 | 33400 |  |  | 28800 | 86% | 2.49 | Both | 682.5 | 2.73 | HRCU-A-CB (Split System: Heat Pump with Remote Outdoor Unit-Air-Source) | N/A
212627497 | Central Heat Pump | COLEMAN | HMH72B341 | ASPEN |  | D(A,C,E)48D36+TDR | TM8V060A12MP12 | 32800 |  |  | 17.5 | 8.1 | 33400 |  |  | 28800 | 86% | 2.49 | Both | 682.5 | 2.73 | HRCU-A-CB (Split System: Heat Pump with Remote Outdoor Unit-Air-Source) | N/A
212627504 | Central Heat Pump | COLEMAN | HMH72B341 | ASPEN |  | D(A,C,E)48C36+TDR | TMLV060A12MP12 | 32800 |  |  | 17.5 | 8.1 | 33400 |  |  | 28800 | 86% | 2.49 | Both | 682.5 | 2.73 | HRCU-A-CB (Split System: Heat Pump with Remote Outdoor Unit-Air-Source) | N/A
212627507 | Central Heat Pump | COLEMAN | HMH72B341 | ASPEN |  | D(A,C,E)42D36+TDR | TPLC060A12MP13 | 32800 |  |  | 17.5 | 8.1 | 33400 |  |  | 28800 | 86% | 2.49 | Both | 682.5 | 2.73 | HRCU-A-CB (Split System: Heat Pump with Remote Outdoor Unit-Air-Source) | N/A
212627508 | Central Heat Pump | COLEMAN | HMH72B341 | ASPEN |  | D(A,C,E)48C36+TDR | TPLC060A12MP13 | 32800 |  |  | 17.5 | 8.1 | 33400 |  |  | 28800 | 86% | 2.49 | Both | 682.5 | 2.73 | HRCU-A-CB (Split System: Heat Pump with Remote Outdoor Unit-Air-Source) | N/A
212627509 | Central Heat Pump | COLEMAN | HMH72B341 | ASPEN |  | D(A,C,E)48D36+TDR | TPLC060A12MP13 | 32800 |  |  | 17.5 | 8.1 | 33400 |  |  | 28800 | 86% | 2.49 | Both | 682.5 | 2.73 | HRCU-A-CB (Split System: Heat Pump with Remote Outdoor Unit-Air-Source) | N/A
212627280 | Central Heat Pump | COLEMAN | HMH72B341 | ASPEN |  | D(A,C,E)36D36+TDR | TM9E060B12MP12 | 32800 |  |  | 17.5 | 8.1 | 34000 |  |  | 28000 | 82% | 2.39 | Both | 682.5 | 2.73 | HRCU-A-CB (Split System: Heat Pump with Remote Outdoor Unit-Air-Source) | N/A
212627287 | Central Heat Pump | COLEMAN | HMH72B341 | ASPEN |  | D(A,C,E)48B36+TDR | TM9E060B12MP12 | 32800 |  |  | 17.5 | 8.1 | 34000 |  |  | 28000 | 82% | 2.39 | Both | 682.5 | 2.73 | HRCU-A-CB (Split System: Heat Pump with Remote Outdoor Unit-Air-Source) | N/A
212627284 | Central Heat Pump | COLEMAN | HMH72B341 | ASPEN |  | D(A,C,E)42C36+TDR | TM9E060B12MP12 | 32800 |  |  | 17.5 | 8.1 | 34000 |  |  | 28000 | 82% | 2.39 | Both | 682.5 | 2.73 | HRCU-A-CB (Split System: Heat Pump with Remote Outdoor Unit-Air-Source) | N/A
212627376 | Central Heat Pump | COLEMAN | HMH72B341 | ASPEN |  | D(A,C,E)48B36+TDR | TP9C060B12MP13 | 32800 |  |  | 17.5 | 8.1 | 34000 |  |  | 27800 | 82% | 2.42 | Both | 682.5 | 2.73 | HRCU-A-CB (Split System: Heat Pump with Remote Outdoor Unit-Air-Source) | N/A
212627369 | Central Heat Pump | COLEMAN | HMH72B341 | ASPEN |  | D(A,C,E)36D36+TDR | TP9C060B12MP13 | 32800 |  |  | 17.5 | 8.1 | 34000 |  |  | 27800 | 82% | 2.42 | Both | 682.5 | 2.73 | HRCU-A-CB (Split System: Heat Pump with Remote Outdoor Unit-Air-Source) | N/A
212627330 | Central Heat Pump | COLEMAN | HMH72B341 | ASPEN |  | D(A,C,E)48B36+TDR | CP9C060B12MP13 | 32800 |  |  | 17.5 | 8.1 | 34000 |  |  | 27800 | 82% | 2.42 | Both | 682.5 | 2.73 | HRCU-A-CB (Split System: Heat Pump with Remote Outdoor Unit-Air-Source) | N/A
212627350 | Central Heat Pump | COLEMAN | HMH72B341 | ASPEN |  | D(A,C,E)42C36+TDR | TM9V060B12MP12 | 32800 |  |  | 17.5 | 8.1 | 34000 |  |  | 27800 | 82% | 2.42 | Both | 682.5 | 2.73 | HRCU-A-CB (Split System: Heat Pump with Remote Outdoor Unit-Air-Source) | N/A
212627327 | Central Heat Pump | COLEMAN | HMH72B341 | ASPEN |  | D(A,C,E)42C36+TDR | CP9C060B12MP13 | 32800 |  |  | 17.5 | 8.1 | 34000 |  |  | 27800 | 82% | 2.42 | Both | 682.5 | 2.73 | HRCU-A-CB (Split System: Heat Pump with Remote Outdoor Unit-Air-Source) | N/A
212627323 | Central Heat Pump | COLEMAN | HMH72B341 | ASPEN |  | D(A,C,E)36D36+TDR | CP9C060B12MP13 | 32800 |  |  | 17.5 | 8.1 | 34000 |  |  | 27800 | 82% | 2.42 | Both | 682.5 | 2.73 | HRCU-A-CB (Split System: Heat Pump with Remote Outdoor Unit-Air-Source) | N/A
212628085 | Central Heat Pump | COLEMAN | HMH72B341 | ASPEN |  | D(A,C,E)36D36+TDR | CP9C100C20MP13 | 32800 |  |  | 17.5 | 8.1 | 34000 |  |  | 28400 | 84% | 2.46 | Both | 682.5 | 2.73 | HRCU-A-CB (Split System: Heat Pump with Remote Outdoor Unit-Air-Source) | N/A
212628088 | Central Heat Pump | COLEMAN | HMH72B341 | ASPEN |  | D(A,C,E)42C36+TDR | CP9C100C20MP13 | 32800 |  |  | 17.5 | 8.1 | 34000 |  |  | 28400 | 84% | 2.46 | Both | 682.5 | 2.73 | HRCU-A-CB (Split System: Heat Pump with Remote Outdoor Unit-Air-Source) | N/A
212627277 | Central Heat Pump | COLEMAN | HMH72B341 | ASPEN |  | D(A,C,E)36B46+TDR | TM9E060B12MP12 | 33000 |  |  | 17.5 | 8.1 | 34000 |  |  | 28000 | 82% | 2.39 | Both | 687.5 | 2.75 | HRCU-A-CB (Split System: Heat Pump with Remote Outdoor Unit-Air-Source) | N/A
212627320 | Central Heat Pump | COLEMAN | HMH72B341 | ASPEN |  | D(A,C,E)36B46+TDR | CP9C060B12MP13 | 33000 |  |  | 17.5 | 8.1 | 34000 |  |  | 27800 | 82% | 2.42 | Both | 687.5 | 2.75 | HRCU-A-CB (Split System: Heat Pump with Remote Outdoor Unit-Air-Source) | N/A
212627343 | Central Heat Pump | COLEMAN | HMH72B341 | ASPEN |  | D(A,C,E)36B46+TDR | TM9V060B12MP12 | 33000 |  |  | 17.5 | 8.1 | 34000 |  |  | 27800 | 82% | 2.42 | Both | 687.5 | 2.75 | HRCU-A-CB (Split System: Heat Pump with Remote Outdoor Unit-Air-Source) | N/A
213320486 | Central Heat Pump | CHAMPION HEATING AND COOLING | HMH72B341 | ASPEN |  | D(A,C,E)48A34+TDR | Z8ES080B12LMPS1 | 33000 |  |  | 18 | 8.1 | 32600 |  |  | 29400 | 90% | 2.66 | Both | 687.5 | 2.75 | HRCU-A-CB (Split System: Heat Pump with Remote Outdoor Unit-Air-Source) | N/A
213320487 | Central Heat Pump | CHAMPION HEATING AND COOLING | HMH72B341 | ASPEN |  | D(A,C,E)36A34+TDR | Z8ES080B12SMPS1 | 33000 |  |  | 18 | 8.1 | 32600 |  |  | 29400 | 90% | 2.68 | Both | 687.5 | 2.75 | HRCU-A-CB (Split System: Heat Pump with Remote Outdoor Unit-Air-Source) | N/A
213320520 | Central Heat Pump | CHAMPION HEATING AND COOLING | HMH72B341 | ASPEN |  | D(A,C,E)36A34+TDR | Z8ES120C16LMPS1 | 33600 |  |  | 18 | 8.1 | 32600 |  |  | 30200 | 93% | 2.73 | Both | 700 | 2.8 | HRCU-A-CB (Split System: Heat Pump with Remote Outdoor Unit-Air-Source) | N/A
213320525 | Central Heat Pump | CHAMPION HEATING AND COOLING | HMH72B341 | ASPEN |  | D(A,C,E)48A34+TDR | Z8ES120C16SMPS1 | 33600 |  |  | 18 | 8.1 | 32600 |  |  | 30200 | 93% | 2.73 | Both | 700 | 2.8 | HRCU-A-CB (Split System: Heat Pump with Remote Outdoor Unit-Air-Source) | N/A
213320522 | Central Heat Pump | CHAMPION HEATING AND COOLING | HMH72B341 | ASPEN |  | D(A,C,E)48A34+TDR | Z8ES120C16LMPS1 | 33600 |  |  | 18 | 8.1 | 32600 |  |  | 30200 | 93% | 2.73 | Both | 700 | 2.8 | HRCU-A-CB (Split System: Heat Pump with Remote Outdoor Unit-Air-Source) | N/A
212623931 | Central Heat Pump | COLEMAN | HMH72B341 | ASPEN |  | C(A,C,D,E)42C24+TDR | TL8E060A12UH11 | 31600 |  |  | 18 | 8.1 | 33400 |  |  | 29000 | 87% | 2.46 | Both | 657.5 | 2.63 | HRCU-A-CB (Split System: Heat Pump with Remote Outdoor Unit-Air-Source) | N/A
212622095 | Central Heat Pump | COLEMAN | HMH72B341 | ASPEN |  | D(A,C,E)48B24+TDR | TM8Y100C20MP11 | 32200 |  |  | 18 | 8.1 | 33400 |  |  | 29800 | 89% | 2.72 | Both | 670 | 2.68 | HRCU-A-CB (Split System: Heat Pump with Remote Outdoor Unit-Air-Source) | N/A
212627251 | Central Heat Pump | COLEMAN | HMH72B341 | ASPEN |  | D(A,C,E)42B36+TDR | TL9E060B12UH11 | 32400 |  |  | 18 | 8.1 | 34000 |  |  | 27800 | 82% | 2.4 | Both | 675 | 2.7 | HRCU-A-CB (Split System: Heat Pump with Remote Outdoor Unit-Air-Source) | N/A
212627242 | Central Heat Pump | COLEMAN | HMH72B341 | ASPEN |  | C(A,C,D,E)36C36+TDR | TL9E060B12UH11 | 32400 |  |  | 18 | 8.1 | 34000 |  |  | 27800 | 82% | 2.4 | Both | 675 | 2.7 | HRCU-A-CB (Split System: Heat Pump with Remote Outdoor Unit-Air-Source) | N/A
212627247 | Central Heat Pump | COLEMAN | HMH72B341 | ASPEN |  | D(A,C,E)36C36+TDR | TL9E060B12UH11 | 32400 |  |  | 18 | 8.1 | 34000 |  |  | 27800 | 82% | 2.4 | Both | 675 | 2.7 | HRCU-A-CB (Split System: Heat Pump with Remote Outdoor Unit-Air-Source) | N/A
212627250 | Central Heat Pump | COLEMAN | HMH72B341 | ASPEN |  | D(A,C,E)42A46+TDR | TL9E060B12UH11 | 32400 |  |  | 18 | 8.1 | 34000 |  |  | 27800 | 82% | 2.4 | Both | 675 | 2.7 | HRCU-A-CB (Split System: Heat Pump with Remote Outdoor Unit-Air-Source) | N/A
212627444 | Central Heat Pump | COLEMAN | HMH72B341 | ASPEN |  | C(A,C,D,E)36C36+TDR | TM9Y080B12MP11 | 32400 |  |  | 18 | 8.1 | 34000 |  |  | 28000 | 82% | 2.41 | Both | 675 | 2.7 | HRCU-A-CB (Split System: Heat Pump with Remote Outdoor Unit-Air-Source) | N/A
212627453 | Central Heat Pump | COLEMAN | HMH72B341 | ASPEN |  | D(A,C,E)42B36+TDR | TM9Y080B12MP11 | 32400 |  |  | 18 | 8.1 | 34000 |  |  | 28000 | 82% | 2.41 | Both | 675 | 2.7 | HRCU-A-CB (Split System: Heat Pump with Remote Outdoor Unit-Air-Source) | N/A
212627475 | Central Heat Pump | COLEMAN | HMH72B341 | ASPEN |  | D(A,C,E)42A46+TDR | TMLE080B12MP11 | 32400 |  |  | 18 | 8.1 | 34000 |  |  | 28000 | 82% | 2.41 | Both | 675 | 2.7 | HRCU-A-CB (Split System: Heat Pump with Remote Outdoor Unit-Air-Source) | N/A
212627452 | Central Heat Pump | COLEMAN | HMH72B341 | ASPEN |  | D(A,C,E)42A46+TDR | TM9Y080B12MP11 | 32400 |  |  | 18 | 8.1 | 34000 |  |  | 28000 | 82% | 2.41 | Both | 675 | 2.7 | HRCU-A-CB (Split System: Heat Pump with Remote Outdoor Unit-Air-Source) | N/A
212627472 | Central Heat Pump | COLEMAN | HMH72B341 | ASPEN |  | D(A,C,E)36C36+TDR | TMLE080B12MP11 | 32400 |  |  | 18 | 8.1 | 34000 |  |  | 28000 | 82% | 2.41 | Both | 675 | 2.7 | HRCU-A-CB (Split System: Heat Pump with Remote Outdoor Unit-Air-Source) | N/A
212627256 | Central Heat Pump | COLEMAN | HMH72B341 | ASPEN |  | D(A,C,E)48B36+TDR | TL9E060B12UH11 | 32600 |  |  | 18 | 8.1 | 34000 |  |  | 27800 | 82% | 2.4 | Both | 680 | 2.72 | HRCU-A-CB (Split System: Heat Pump with Remote Outdoor Unit-Air-Source) | N/A
212627481 | Central Heat Pump | COLEMAN | HMH72B341 | ASPEN |  | D(A,C,E)48B36+TDR | TMLE080B12MP11 | 32600 |  |  | 18 | 8.1 | 34000 |  |  | 28000 | 82% | 2.41 | Both | 680 | 2.72 | HRCU-A-CB (Split System: Heat Pump with Remote Outdoor Unit-Air-Source) | N/A
212627406 | Central Heat Pump | COLEMAN | HMH72B341 | ASPEN |  | D(A,C,E)48C36+TDR | TL8E060A12UH11 | 32800 |  |  | 18 | 8.1 | 33400 |  |  | 29000 | 87% | 2.46 | Both | 682.5 | 2.73 | HRCU-A-CB (Split System: Heat Pump with Remote Outdoor Unit-Air-Source) | N/A
212627407 | Central Heat Pump | COLEMAN | HMH72B341 | ASPEN |  | D(A,C,E)48D36+TDR | TL8E060A12UH11 | 32800 |  |  | 18 | 8.1 | 33400 |  |  | 29000 | 87% | 2.46 | Both | 682.5 | 2.73 | HRCU-A-CB (Split System: Heat Pump with Remote Outdoor Unit-Air-Source) | N/A
212627246 | Central Heat Pump | COLEMAN | HMH72B341 | ASPEN |  | D(A,C,E)36B46+TDR | TL9E060B12UH11 | 32800 |  |  | 18 | 8.1 | 34000 |  |  | 27800 | 82% | 2.4 | Both | 682.5 | 2.73 | HRCU-A-CB (Split System: Heat Pump with Remote Outdoor Unit-Air-Source) | N/A
212627478 | Central Heat Pump | COLEMAN | HMH72B341 | ASPEN |  | D(A,C,E)42C36+TDR | TMLE080B12MP11 | 32800 |  |  | 18 | 8.1 | 34000 |  |  | 28000 | 82% | 2.41 | Both | 682.5 | 2.73 | HRCU-A-CB (Split System: Heat Pump with Remote Outdoor Unit-Air-Source) | N/A
212627455 | Central Heat Pump | COLEMAN | HMH72B341 | ASPEN |  | D(A,C,E)42C36+TDR | TM9Y080B12MP11 | 32800 |  |  | 18 | 8.1 | 34000 |  |  | 28000 | 82% | 2.41 | Both | 682.5 | 2.73 | HRCU-A-CB (Split System: Heat Pump with Remote Outdoor Unit-Air-Source) | N/A
212627474 | Central Heat Pump | COLEMAN | HMH72B341 | ASPEN |  | D(A,C,E)36D36+TDR | TMLE080B12MP11 | 32800 |  |  | 18 | 8.1 | 34000 |  |  | 28000 | 82% | 2.41 | Both | 682.5 | 2.73 | HRCU-A-CB (Split System: Heat Pump with Remote Outdoor Unit-Air-Source) | N/A
212627462 | Central Heat Pump | COLEMAN | HMH72B341 | ASPEN |  | D(A,C,E)48D36+TDR | TM9Y080B12MP11 | 33600 |  |  | 18 | 8.1 | 34000 |  |  | 28000 | 82% | 2.41 | Both | 700 | 2.8 | HRCU-A-CB (Split System: Heat Pump with Remote Outdoor Unit-Air-Source) | N/A
213296035 | Central Heat Pump | YORK | HMH72B341 | ASPEN |  | D(A,C,E)36A3G+TXV+TDR | TM8Y120C20MP11 | 33600 |  |  | 18 | 8.1 | 33600 |  |  | 30000 | 89% | 2.72 | Both | 700 | 2.8 | HRCU-A-CB (Split System: Heat Pump with Remote Outdoor Unit-Air-Source) | N/A
213320506 | Central Heat Pump | CHAMPION HEATING AND COOLING | HMH72B341 | ASPEN |  | D(A,C,E)36D34+TDR | Z8ES100B12SMPS1 | 32800 |  |  | 18.5 | 8.1 | 34000 |  |  | 28000 | 82% | 2.66 | Both | 682.5 | 2.73 | HRCU-A-CB (Split System: Heat Pump with Remote Outdoor Unit-Air-Source) | N/A
212627709 | Central Heat Pump | COLEMAN | HMH72B341 | ASPEN |  | D(A,C,E)42D26+TDR | CPLC080C16MP13 | 30600 |  |  | 17.2 | 8.1 | 33800 |  |  | 27400 | 81% | 2.47 | Both | 637.5 | 2.55 | HRCU-A-CB (Split System: Heat Pump with Remote Outdoor Unit-Air-Source) | N/A
212627805 | Central Heat Pump | COLEMAN | HMH72B341 | ASPEN |  | D(A,C,E)42D26+TDR | TMLV100C16MP12 | 30600 |  |  | 17.2 | 8.1 | 33800 |  |  | 27400 | 81% | 2.47 | Both | 637.5 | 2.55 | HRCU-A-CB (Split System: Heat Pump with Remote Outdoor Unit-Air-Source) | N/A
212627832 | Central Heat Pump | COLEMAN | HMH72B341 | ASPEN |  | D(A,C,E)48C26+TDR | TPLC080C16MP13 | 30600 |  |  | 17.2 | 8.1 | 33800 |  |  | 27400 | 81% | 2.47 | Both | 637.5 | 2.55 | HRCU-A-CB (Split System: Heat Pump with Remote Outdoor Unit-Air-Source) | N/A
212627698 | Central Heat Pump | COLEMAN | HMH72B341 | ASPEN |  | C(A,C,D,E)48C26+TDR | CPLC080C16MP13 | 30600 |  |  | 17.2 | 8.1 | 33800 |  |  | 27400 | 81% | 2.47 | Both | 637.5 | 2.55 | HRCU-A-CB (Split System: Heat Pump with Remote Outdoor Unit-Air-Source) | N/A
212627721 | Central Heat Pump | COLEMAN | HMH72B341 | ASPEN |  | C(A,C,D,E)48C26+TDR | CPLC100C16MP13 | 30600 |  |  | 17.2 | 8.1 | 33800 |  |  | 27400 | 81% | 2.47 | Both | 637.5 | 2.55 | HRCU-A-CB (Split System: Heat Pump with Remote Outdoor Unit-Air-Source) | N/A
212628005 | Central Heat Pump | COLEMAN | HMH72B341 | ASPEN |  | C(A,C,D,E)48C26+TDR | TP9C100C16MP13 | 30600 |  |  | 17.2 | 8.1 | 34000 |  |  | 27400 | 81% | 2.47 | Both | 637.5 | 2.55 | HRCU-A-CB (Split System: Heat Pump with Remote Outdoor Unit-Air-Source) | N/A
212627924 | Central Heat Pump | COLEMAN | HMH72B341 | ASPEN |  | D(A,C,E)42D26+TDR | CP9C100C16MP13 | 30600 |  |  | 17.2 | 8.1 | 34000 |  |  | 27400 | 81% | 2.47 | Both | 637.5 | 2.55 | HRCU-A-CB (Split System: Heat Pump with Remote Outdoor Unit-Air-Source) | N/A
212627927 | Central Heat Pump | COLEMAN | HMH72B341 | ASPEN |  | D(A,C,E)48C26+TDR | CP9C100C16MP13 | 30600 |  |  | 17.2 | 8.1 | 34000 |  |  | 27400 | 81% | 2.47 | Both | 637.5 | 2.55 | HRCU-A-CB (Split System: Heat Pump with Remote Outdoor Unit-Air-Source) | N/A
212627737 | Central Heat Pump | COLEMAN | HMH72B341 | ASPEN |  | D(A,C,E)48D26+TDR | CPLC100C16MP13 | 31000 |  |  | 17.3 | 8.1 | 33800 |  |  | 27400 | 81% | 2.47 | Both | 645 | 2.58 | HRCU-A-CB (Split System: Heat Pump with Remote Outdoor Unit-Air-Source) | N/A
212627810 | Central Heat Pump | COLEMAN | HMH72B341 | ASPEN |  | D(A,C,E)48D26+TDR | TMLV100C16MP12 | 31000 |  |  | 17.3 | 8.1 | 33800 |  |  | 27400 | 81% | 2.47 | Both | 645 | 2.58 | HRCU-A-CB (Split System: Heat Pump with Remote Outdoor Unit-Air-Source) | N/A
212628021 | Central Heat Pump | COLEMAN | HMH72B341 | ASPEN |  | D(A,C,E)48D26+TDR | TP9C100C16MP13 | 31000 |  |  | 17.3 | 8.1 | 34000 |  |  | 27400 | 81% | 2.47 | Both | 645 | 2.58 | HRCU-A-CB (Split System: Heat Pump with Remote Outdoor Unit-Air-Source) | N/A
212627051 | Central Heat Pump | COLEMAN | HMH72B341 | ASPEN |  | D(A,C,E)48D26+TDR | CP9C080C16MP13 | 31200 |  |  | 17.3 | 8.1 | 33800 |  |  | 27400 | 81% | 2.45 | Both | 650 | 2.6 | HRCU-A-CB (Split System: Heat Pump with Remote Outdoor Unit-Air-Source) | N/A
212627097 | Central Heat Pump | COLEMAN | HMH72B341 | ASPEN |  | D(A,C,E)48D26+TDR | TP9C080C16MP13 | 31200 |  |  | 17.3 | 8.1 | 33800 |  |  | 27400 | 81% | 2.45 | Both | 650 | 2.6 | HRCU-A-CB (Split System: Heat Pump with Remote Outdoor Unit-Air-Source) | N/A
212626972 | Central Heat Pump | COLEMAN | HMH72B341 | ASPEN |  | D(A,C,E)48D26+TDR | TMLE100B12MP11 | 31200 |  |  | 17.8 | 8.1 | 33800 |  |  | 27400 | 81% | 2.44 | Both | 650 | 2.6 | HRCU-A-CB (Split System: Heat Pump with Remote Outdoor Unit-Air-Source) | N/A
213753859 | Central Heat Pump | CARRIER | 38MURAQ36AB3* | ASPEN |  | D(A,C,E)36B34+TDR | 59TP6C080V17**16 | 33400 |  |  | 15.9 | 8.1 | 37800 |  |  | 31800 | 84% | 2.7 | Both | 695 | 2.78 | HRCU-A-CB (Split System: Heat Pump with Remote Outdoor Unit-Air-Source) | N/A
213753829 | Central Heat Pump | CARRIER | 38MURAQ36AB3* | ASPEN |  | D(A,C,E)36B34+TDR | 59SP6A080V17**16 | 33600 |  |  | 15.9 | 8.1 | 38500 |  |  | 31400 | 82% | 2.71 | Both | 700 | 2.8 | HRCU-A-CB (Split System: Heat Pump with Remote Outdoor Unit-Air-Source) | N/A
213753864 | Central Heat Pump | CARRIER | 38MURAQ36AB3* | ASPEN |  | D(A,C,E)36B34+TDR | 59TP6C080V21**20 | 33400 |  |  | 16.4 | 8.1 | 37800 |  |  | 31400 | 83% | 2.72 | Both | 695 | 2.78 | HRCU-A-CB (Split System: Heat Pump with Remote Outdoor Unit-Air-Source) | N/A
213307168 | Central Heat Pump | YORK | HMH72B341 | ASPEN |  | DM36A34+TDR | TL8E080C16UH11 | 31200 |  |  | 17.4 | 8.1 | 33600 |  |  | 27600 | 82% | 2.62 | Both | 650 | 2.6 | HRCU-A-CB (Split System: Heat Pump with Remote Outdoor Unit-Air-Source) | N/A
213307336 | Central Heat Pump | YORK | HMH72B341 | ASPEN |  | DM36A36+TDR | TL8E080C16UH11 | 31200 |  |  | 17.4 | 8.1 | 33600 |  |  | 27600 | 82% | 2.62 | Both | 650 | 2.6 | HRCU-A-CB (Split System: Heat Pump with Remote Outdoor Unit-Air-Source) | N/A
213307195 | Central Heat Pump | YORK | HMH72B341 | ASPEN |  | DM36A34+TDR | TM9E080B12MP12 | 31400 |  |  | 17.4 | 8.1 | 33600 |  |  | 27200 | 81% | 2.55 | Both | 655 | 2.62 | HRCU-A-CB (Split System: Heat Pump with Remote Outdoor Unit-Air-Source) | N/A
213307363 | Central Heat Pump | YORK | HMH72B341 | ASPEN |  | DM36A36+TDR | TM9E080B12MP12 | 31400 |  |  | 17.4 | 8.1 | 33600 |  |  | 27200 | 81% | 2.55 | Both | 655 | 2.62 | HRCU-A-CB (Split System: Heat Pump with Remote Outdoor Unit-Air-Source) | N/A
213307202 | Central Heat Pump | YORK | HMH72B341 | ASPEN |  | DM36A34+TDR | TM9V080C16MP12 | 31400 |  |  | 17.4 | 8.1 | 33600 |  |  | 27200 | 81% | 2.57 | Both | 655 | 2.62 | HRCU-A-CB (Split System: Heat Pump with Remote Outdoor Unit-Air-Source) | N/A
213307370 | Central Heat Pump | YORK | HMH72B341 | ASPEN |  | DM36A36+TDR | TM9V080C16MP12 | 31400 |  |  | 17.4 | 8.1 | 33600 |  |  | 27200 | 81% | 2.57 | Both | 655 | 2.62 | HRCU-A-CB (Split System: Heat Pump with Remote Outdoor Unit-Air-Source) | N/A
213307365 | Central Heat Pump | YORK | HMH72B341 | ASPEN |  | DM36A36+TDR | TM9E100C16MP12 | 31400 |  |  | 17.8 | 8.1 | 33400 |  |  | 27000 | 81% | 2.57 | Both | 655 | 2.62 | HRCU-A-CB (Split System: Heat Pump with Remote Outdoor Unit-Air-Source) | N/A
213307345 | Central Heat Pump | YORK | HMH72B341 | ASPEN |  | DM36A36+TDR | TM8E100B12MP11 | 31400 |  |  | 17.8 | 8.1 | 33600 |  |  | 27200 | 81% | 2.55 | Both | 655 | 2.62 | HRCU-A-CB (Split System: Heat Pump with Remote Outdoor Unit-Air-Source) | N/A
213753862 | Central Heat Pump | CARRIER | 38MURAQ36AB3* | ASPEN |  | D(A,C,E)42B34+TDR | 59TP6C080V17**16 | 33800 |  |  | 16 | 8.1 | 37800 |  |  | 31800 | 84% | 2.7 | Both | 705 | 2.82 | HRCU-A-CB (Split System: Heat Pump with Remote Outdoor Unit-Air-Source) | N/A
213753867 | Central Heat Pump | CARRIER | 38MURAQ36AB3* | ASPEN |  | D(A,C,E)42B34+TDR | 59TP6C080V21**20 | 33800 |  |  | 16.5 | 8.1 | 37800 |  |  | 31400 | 83% | 2.72 | Both | 705 | 2.82 | HRCU-A-CB (Split System: Heat Pump with Remote Outdoor Unit-Air-Source) | N/A
213753658 | Central Heat Pump | CARRIER | 38MURAQ36AB3* | ASPEN |  | D(A,C,E)42B34+TDR | 58S(B,C)*B070M17**12 | 33800 |  |  | 16.5 | 8.1 | 37800 |  |  | 31800 | 84% | 2.73 | Both | 705 | 2.82 | HRCU-A-CB (Split System: Heat Pump with Remote Outdoor Unit-Air-Source) | N/A
212627076 | Central Heat Pump | COLEMAN | HMH72B341 | ASPEN |  | C(A,C,D,E)36A46+TDR | TP9C080C16MP13 | 32000 |  |  | 17.5 | 8.1 | 33800 |  |  | 27400 | 81% | 2.45 | Both | 667.5 | 2.67 | HRCU-A-CB (Split System: Heat Pump with Remote Outdoor Unit-Air-Source) | N/A
212627036 | Central Heat Pump | COLEMAN | HMH72B341 | ASPEN |  | D(A,C,E)36A46+TDR | CP9C080C16MP13 | 32000 |  |  | 17.5 | 8.1 | 33800 |  |  | 27400 | 81% | 2.45 | Both | 667.5 | 2.67 | HRCU-A-CB (Split System: Heat Pump with Remote Outdoor Unit-Air-Source) | N/A
212627723 | Central Heat Pump | COLEMAN | HMH72B341 | ASPEN |  | D(A,C,E)36B36+TDR | CPLC100C16MP13 | 32000 |  |  | 17.5 | 8.1 | 33800 |  |  | 27400 | 81% | 2.47 | Both | 667.5 | 2.67 | HRCU-A-CB (Split System: Heat Pump with Remote Outdoor Unit-Air-Source) | N/A
212627789 | Central Heat Pump | COLEMAN | HMH72B341 | ASPEN |  | C(A,C,D,E)36A46+TDR | TMLV100C16MP12 | 32000 |  |  | 17.5 | 8.1 | 33800 |  |  | 27400 | 81% | 2.47 | Both | 667.5 | 2.67 | HRCU-A-CB (Split System: Heat Pump with Remote Outdoor Unit-Air-Source) | N/A
212627695 | Central Heat Pump | COLEMAN | HMH72B341 | ASPEN |  | C(A,C,D,E)36B36+TDR | CPLC080C16MP13 | 32000 |  |  | 17.5 | 8.1 | 33800 |  |  | 27400 | 81% | 2.47 | Both | 667.5 | 2.67 | HRCU-A-CB (Split System: Heat Pump with Remote Outdoor Unit-Air-Source) | N/A
212627795 | Central Heat Pump | COLEMAN | HMH72B341 | ASPEN |  | D(A,C,E)36A46+TDR | TMLV100C16MP12 | 32000 |  |  | 17.5 | 8.1 | 33800 |  |  | 27400 | 81% | 2.47 | Both | 667.5 | 2.67 | HRCU-A-CB (Split System: Heat Pump with Remote Outdoor Unit-Air-Source) | N/A
212627796 | Central Heat Pump | COLEMAN | HMH72B341 | ASPEN |  | D(A,C,E)36B36+TDR | TMLV100C16MP12 | 32000 |  |  | 17.5 | 8.1 | 33800 |  |  | 27400 | 81% | 2.47 | Both | 667.5 | 2.67 | HRCU-A-CB (Split System: Heat Pump with Remote Outdoor Unit-Air-Source) | N/A
212627820 | Central Heat Pump | COLEMAN | HMH72B341 | ASPEN |  | D(A,C,E)36B36+TDR | TPLC080C16MP13 | 32000 |  |  | 17.5 | 8.1 | 33800 |  |  | 27400 | 81% | 2.47 | Both | 667.5 | 2.67 | HRCU-A-CB (Split System: Heat Pump with Remote Outdoor Unit-Air-Source) | N/A
212627700 | Central Heat Pump | COLEMAN | HMH72B341 | ASPEN |  | D(A,C,E)36B36+TDR | CPLC080C16MP13 | 32000 |  |  | 17.5 | 8.1 | 33800 |  |  | 27400 | 81% | 2.47 | Both | 667.5 | 2.67 | HRCU-A-CB (Split System: Heat Pump with Remote Outdoor Unit-Air-Source) | N/A
212627813 | Central Heat Pump | COLEMAN | HMH72B341 | ASPEN |  | C(A,C,D,E)36A46+TDR | TPLC080C16MP13 | 32000 |  |  | 17.5 | 8.1 | 33800 |  |  | 27400 | 81% | 2.47 | Both | 667.5 | 2.67 | HRCU-A-CB (Split System: Heat Pump with Remote Outdoor Unit-Air-Source) | N/A
212628007 | Central Heat Pump | COLEMAN | HMH72B341 | ASPEN |  | D(A,C,E)36B36+TDR | TP9C100C16MP13 | 32000 |  |  | 17.5 | 8.1 | 34000 |  |  | 27400 | 81% | 2.47 | Both | 667.5 | 2.67 | HRCU-A-CB (Split System: Heat Pump with Remote Outdoor Unit-Air-Source) | N/A
212627908 | Central Heat Pump | COLEMAN | HMH72B341 | ASPEN |  | C(A,C,D,E)36A46+TDR | CP9C100C16MP13 | 32000 |  |  | 17.5 | 8.1 | 34000 |  |  | 27400 | 81% | 2.47 | Both | 667.5 | 2.67 | HRCU-A-CB (Split System: Heat Pump with Remote Outdoor Unit-Air-Source) | N/A
212627914 | Central Heat Pump | COLEMAN | HMH72B341 | ASPEN |  | D(A,C,E)36A46+TDR | CP9C100C16MP13 | 32000 |  |  | 17.5 | 8.1 | 34000 |  |  | 27400 | 81% | 2.47 | Both | 667.5 | 2.67 | HRCU-A-CB (Split System: Heat Pump with Remote Outdoor Unit-Air-Source) | N/A
212628006 | Central Heat Pump | COLEMAN | HMH72B341 | ASPEN |  | D(A,C,E)36A46+TDR | TP9C100C16MP13 | 32000 |  |  | 17.5 | 8.1 | 34000 |  |  | 27400 | 81% | 2.47 | Both | 667.5 | 2.67 | HRCU-A-CB (Split System: Heat Pump with Remote Outdoor Unit-Air-Source) | N/A
212627915 | Central Heat Pump | COLEMAN | HMH72B341 | ASPEN |  | D(A,C,E)36B36+TDR | CP9C100C16MP13 | 32000 |  |  | 17.5 | 8.1 | 34000 |  |  | 27400 | 81% | 2.47 | Both | 667.5 | 2.67 | HRCU-A-CB (Split System: Heat Pump with Remote Outdoor Unit-Air-Source) | N/A
212627078 | Central Heat Pump | COLEMAN | HMH72B341 | ASPEN |  | C(A,C,D,E)36B36+TDR | TP9C080C16MP13 | 32200 |  |  | 17.5 | 8.1 | 33800 |  |  | 27400 | 81% | 2.45 | Both | 670 | 2.68 | HRCU-A-CB (Split System: Heat Pump with Remote Outdoor Unit-Air-Source) | N/A
212627037 | Central Heat Pump | COLEMAN | HMH72B341 | ASPEN |  | D(A,C,E)36B36+TDR | CP9C080C16MP13 | 32200 |  |  | 17.5 | 8.1 | 33800 |  |  | 27400 | 81% | 2.45 | Both | 670 | 2.68 | HRCU-A-CB (Split System: Heat Pump with Remote Outdoor Unit-Air-Source) | N/A
212623164 | Central Heat Pump | COLEMAN | HMH72B341 | ASPEN |  | C(A,C,D,E)36A44+TDR | TMLE060A12MP11 | 32200 |  |  | 18 | 8.1 | 33800 |  |  | 27400 | 81% | 2.44 | Both | 670 | 2.68 | HRCU-A-CB (Split System: Heat Pump with Remote Outdoor Unit-Air-Source) | N/A
212626935 | Central Heat Pump | COLEMAN | HMH72B341 | ASPEN |  | D(A,C,E)36B36+TDR | TMLE060A12MP11 | 32200 |  |  | 18 | 8.1 | 33800 |  |  | 27400 | 81% | 2.44 | Both | 670 | 2.68 | HRCU-A-CB (Split System: Heat Pump with Remote Outdoor Unit-Air-Source) | N/A
212626953 | Central Heat Pump | COLEMAN | HMH72B341 | ASPEN |  | C(A,C,D,E)36B36+TDR | TMLE100B12MP11 | 32200 |  |  | 18 | 8.1 | 33800 |  |  | 27400 | 81% | 2.44 | Both | 670 | 2.68 | HRCU-A-CB (Split System: Heat Pump with Remote Outdoor Unit-Air-Source) | N/A
212626934 | Central Heat Pump | COLEMAN | HMH72B341 | ASPEN |  | D(A,C,E)36A46+TDR | TMLE060A12MP11 | 32200 |  |  | 18 | 8.1 | 33800 |  |  | 27400 | 81% | 2.44 | Both | 670 | 2.68 | HRCU-A-CB (Split System: Heat Pump with Remote Outdoor Unit-Air-Source) | N/A
213296183 | Central Heat Pump | YORK | HMH72B341 | ASPEN |  | C(A,C,D,E)36A44+TDR | TM8E060A12MP11 | 32200 |  |  | 18 | 8.1 | 33800 |  |  | 27400 | 81% | 2.44 | Both | 670 | 2.68 | HRCU-A-CB (Split System: Heat Pump with Remote Outdoor Unit-Air-Source) | N/A
213753650 | Central Heat Pump | CARRIER | 38MURAQ36AB3* | ASPEN |  | D(A,C,E)36B34+TDR | 58S(B,C)*B070M14**12 | 34600 |  |  | 16 | 8.1 | 38500 |  |  | 32200 | 84% | 2.63 | Both | 720 | 2.88 | HRCU-A-CB (Split System: Heat Pump with Remote Outdoor Unit-Air-Source) | N/A
213753791 | Central Heat Pump | CARRIER | 38MURAQ36AB3* | ASPEN |  | D(A,C,E)42B34+TDR | 59SC6A080M17**16 | 34800 |  |  | 16 | 8.1 | 38500 |  |  | 31800 | 83% | 2.68 | Both | 725 | 2.9 | HRCU-A-CB (Split System: Heat Pump with Remote Outdoor Unit-Air-Source) | N/A
213753844 | Central Heat Pump | CARRIER | 38MURAQ36AB3* | ASPEN |  | D(A,C,E)36B34+TDR | 59SP6A120V24**22 | 35200 |  |  | 16 | 8.1 | 38500 |  |  | 32200 | 84% | 2.58 | Both | 732.5 | 2.93 | HRCU-A-CB (Split System: Heat Pump with Remote Outdoor Unit-Air-Source) | N/A
213753715 | Central Heat Pump | CARRIER | 38MURAQ36AB3* | ASPEN |  | D(A,C,E)42B34+TDR | 58TP*B045V14**12 | 35200 |  |  | 16 | 8.1 | 38500 |  |  | 32200 | 84% | 2.64 | Both | 732.5 | 2.93 | HRCU-A-CB (Split System: Heat Pump with Remote Outdoor Unit-Air-Source) | N/A
213753847 | Central Heat Pump | CARRIER | 38MURAQ36AB3* | ASPEN |  | D(A,C,E)42B34+TDR | 59SP6A120V24**22 | 35400 |  |  | 16 | 8.1 | 38500 |  |  | 32200 | 84% | 2.58 | Both | 737.5 | 2.95 | HRCU-A-CB (Split System: Heat Pump with Remote Outdoor Unit-Air-Source) | N/A
213753809 | Central Heat Pump | CARRIER | 38MURAQ36AB3* | ASPEN |  | D(A,C,E)36B34+TDR | 59SC6A120M24**22 | 34600 |  |  | 16.5 | 8.1 | 38500 |  |  | 31800 | 83% | 2.7 | Both | 720 | 2.88 | HRCU-A-CB (Split System: Heat Pump with Remote Outdoor Unit-Air-Source) | N/A
213753661 | Central Heat Pump | CARRIER | 38MURAQ36AB3* | ASPEN |  | D(A,C,E)36B34+TDR | 58S(B,C)*B070M17**16 | 34600 |  |  | 16.5 | 8.1 | 38500 |  |  | 31800 | 83% | 2.71 | Both | 720 | 2.88 | HRCU-A-CB (Split System: Heat Pump with Remote Outdoor Unit-Air-Source) | N/A
213753816 | Central Heat Pump | CARRIER | 38MURAQ36AB3* | ASPEN |  | D(A,C,E)42B34+TDR | 59SC6A140M24**22 | 35000 |  |  | 16.5 | 8.1 | 38500 |  |  | 31800 | 83% | 2.7 | Both | 730 | 2.92 | HRCU-A-CB (Split System: Heat Pump with Remote Outdoor Unit-Air-Source) | N/A
213753663 | Central Heat Pump | CARRIER | 38MURAQ36AB3* | ASPEN |  | D(A,C,E)42B34+TDR | 58S(B,C)*B070M17**16 | 35000 |  |  | 16.5 | 8.1 | 38500 |  |  | 31800 | 83% | 2.71 | Both | 730 | 2.92 | HRCU-A-CB (Split System: Heat Pump with Remote Outdoor Unit-Air-Source) | N/A
213753671 | Central Heat Pump | CARRIER | 38MURAQ36AB3* | ASPEN |  | D(A,C,E)36B34+TDR | 58S(B,C)*B090M17**14 | 35200 |  |  | 16.5 | 8.1 | 38500 |  |  | 32200 | 84% | 2.58 | Both | 732.5 | 2.93 | HRCU-A-CB (Split System: Heat Pump with Remote Outdoor Unit-Air-Source) | N/A
213753869 | Central Heat Pump | CARRIER | 38MURAQ36AB3* | ASPEN |  | D(A,C,E)36B34+TDR | 59TP6C100V21**20 | 35200 |  |  | 16.5 | 8.1 | 38500 |  |  | 32200 | 84% | 2.61 | Both | 732.5 | 2.93 | HRCU-A-CB (Split System: Heat Pump with Remote Outdoor Unit-Air-Source) | N/A
213753694 | Central Heat Pump | CARRIER | 38MURAQ36AB3* | ASPEN |  | D(A,C,E)42B34+TDR | 58S(B,C)*B110M21**20 | 35400 |  |  | 16.5 | 8.1 | 38500 |  |  | 32200 | 84% | 2.55 | Both | 737.5 | 2.95 | HRCU-A-CB (Split System: Heat Pump with Remote Outdoor Unit-Air-Source) | N/A
213753692 | Central Heat Pump | CARRIER | 38MURAQ36AB3* | ASPEN |  | D(A,C,E)36B34+TDR | 58S(B,C)*B110M21**20 | 35400 |  |  | 16.5 | 8.1 | 38500 |  |  | 32200 | 84% | 2.55 | Both | 737.5 | 2.95 | HRCU-A-CB (Split System: Heat Pump with Remote Outdoor Unit-Air-Source) | N/A
213753745 | Central Heat Pump | CARRIER | 38MURAQ36AB3* | ASPEN |  | D(A,C,E)42B34+TDR | 58TP*B135V24**22 | 35400 |  |  | 16.5 | 8.1 | 38500 |  |  | 32200 | 84% | 2.58 | Both | 737.5 | 2.95 | HRCU-A-CB (Split System: Heat Pump with Remote Outdoor Unit-Air-Source) | N/A
213753673 | Central Heat Pump | CARRIER | 38MURAQ36AB3* | ASPEN |  | D(A,C,E)42B34+TDR | 58S(B,C)*B090M17**14 | 35400 |  |  | 16.5 | 8.1 | 38500 |  |  | 32200 | 84% | 2.58 | Both | 737.5 | 2.95 | HRCU-A-CB (Split System: Heat Pump with Remote Outdoor Unit-Air-Source) | N/A
213753872 | Central Heat Pump | CARRIER | 38MURAQ36AB3* | ASPEN |  | D(A,C,E)42B34+TDR | 59TP6C100V21**20 | 35400 |  |  | 16.5 | 8.1 | 38500 |  |  | 32200 | 84% | 2.61 | Both | 737.5 | 2.95 | HRCU-A-CB (Split System: Heat Pump with Remote Outdoor Unit-Air-Source) | N/A
213204373 | Central Heat Pump | TEMPSTAR | DLCURAH24AAK | ASPEN |  | D(A,C,E)30B34+TDR | *96VTN1002122A* | 23600 |  |  | 16.5 | 8.1 | 24800 |  |  | 27000 | 109% | 2.69 | Both | 492.5 | 1.97 | HRCU-A-CB (Split System: Heat Pump with Remote Outdoor Unit-Air-Source) | N/A
213204370 | Central Heat Pump | TEMPSTAR | DLCURAH24AAK | ASPEN |  | D(A,C,E)24B44+TDR | *96VTN1002122A* | 23600 |  |  | 16.5 | 8.1 | 24800 |  |  | 26800 | 108% | 2.7 | Both | 492.5 | 1.97 | HRCU-A-CB (Split System: Heat Pump with Remote Outdoor Unit-Air-Source) | N/A
213296016 | Central Heat Pump | YORK | HMH72B341 | ASPEN |  | D(A,C,E)36A3G+TXV+TDR | TL9E100C20UH11 | 33400 |  |  | 17 | 8.1 | 33600 |  |  | 29000 | 86% | 2.71 | Both | 695 | 2.78 | HRCU-A-CB (Split System: Heat Pump with Remote Outdoor Unit-Air-Source) | N/A
212627798 | Central Heat Pump | COLEMAN | HMH72B341 | ASPEN |  | D(A,C,E)36C36+TDR | TMLV100C16MP12 | 32400 |  |  | 17.5 | 8.1 | 33800 |  |  | 27400 | 81% | 2.47 | Both | 675 | 2.7 | HRCU-A-CB (Split System: Heat Pump with Remote Outdoor Unit-Air-Source) | N/A
212627728 | Central Heat Pump | COLEMAN | HMH72B341 | ASPEN |  | D(A,C,E)42A46+TDR | CPLC100C16MP13 | 32400 |  |  | 17.5 | 8.1 | 33800 |  |  | 27400 | 81% | 2.47 | Both | 675 | 2.7 | HRCU-A-CB (Split System: Heat Pump with Remote Outdoor Unit-Air-Source) | N/A
212627705 | Central Heat Pump | COLEMAN | HMH72B341 | ASPEN |  | D(A,C,E)42A46+TDR | CPLC080C16MP13 | 32400 |  |  | 17.5 | 8.1 | 33800 |  |  | 27400 | 81% | 2.47 | Both | 675 | 2.7 | HRCU-A-CB (Split System: Heat Pump with Remote Outdoor Unit-Air-Source) | N/A
212627848 | Central Heat Pump | COLEMAN | HMH72B341 | ASPEN |  | D(A,C,E)42A46+TDR | TPLC100C16MP13 | 32400 |  |  | 17.5 | 8.1 | 33800 |  |  | 27400 | 81% | 2.47 | Both | 675 | 2.7 | HRCU-A-CB (Split System: Heat Pump with Remote Outdoor Unit-Air-Source) | N/A
212627817 | Central Heat Pump | COLEMAN | HMH72B341 | ASPEN |  | C(A,C,D,E)36C36+TDR | TPLC080C16MP13 | 32400 |  |  | 17.5 | 8.1 | 33800 |  |  | 27400 | 81% | 2.47 | Both | 675 | 2.7 | HRCU-A-CB (Split System: Heat Pump with Remote Outdoor Unit-Air-Source) | N/A
212627793 | Central Heat Pump | COLEMAN | HMH72B341 | ASPEN |  | C(A,C,D,E)36C36+TDR | TMLV100C16MP12 | 32400 |  |  | 17.5 | 8.1 | 33800 |  |  | 27400 | 81% | 2.47 | Both | 675 | 2.7 | HRCU-A-CB (Split System: Heat Pump with Remote Outdoor Unit-Air-Source) | N/A
212627729 | Central Heat Pump | COLEMAN | HMH72B341 | ASPEN |  | D(A,C,E)42B36+TDR | CPLC100C16MP13 | 32400 |  |  | 17.5 | 8.1 | 33800 |  |  | 27400 | 81% | 2.47 | Both | 675 | 2.7 | HRCU-A-CB (Split System: Heat Pump with Remote Outdoor Unit-Air-Source) | N/A
212627706 | Central Heat Pump | COLEMAN | HMH72B341 | ASPEN |  | D(A,C,E)42B36+TDR | CPLC080C16MP13 | 32400 |  |  | 17.5 | 8.1 | 33800 |  |  | 27400 | 81% | 2.47 | Both | 675 | 2.7 | HRCU-A-CB (Split System: Heat Pump with Remote Outdoor Unit-Air-Source) | N/A
212627702 | Central Heat Pump | COLEMAN | HMH72B341 | ASPEN |  | D(A,C,E)36C36+TDR | CPLC080C16MP13 | 32400 |  |  | 17.5 | 8.1 | 33800 |  |  | 27400 | 81% | 2.47 | Both | 675 | 2.7 | HRCU-A-CB (Split System: Heat Pump with Remote Outdoor Unit-Air-Source) | N/A
212627801 | Central Heat Pump | COLEMAN | HMH72B341 | ASPEN |  | D(A,C,E)42A46+TDR | TMLV100C16MP12 | 32400 |  |  | 17.5 | 8.1 | 33800 |  |  | 27400 | 81% | 2.47 | Both | 675 | 2.7 | HRCU-A-CB (Split System: Heat Pump with Remote Outdoor Unit-Air-Source) | N/A
212627840 | Central Heat Pump | COLEMAN | HMH72B341 | ASPEN |  | C(A,C,D,E)36C36+TDR | TPLC100C16MP13 | 32400 |  |  | 17.5 | 8.1 | 33800 |  |  | 27400 | 81% | 2.47 | Both | 675 | 2.7 | HRCU-A-CB (Split System: Heat Pump with Remote Outdoor Unit-Air-Source) | N/A
212627845 | Central Heat Pump | COLEMAN | HMH72B341 | ASPEN |  | D(A,C,E)36C36+TDR | TPLC100C16MP13 | 32400 |  |  | 17.5 | 8.1 | 33800 |  |  | 27400 | 81% | 2.47 | Both | 675 | 2.7 | HRCU-A-CB (Split System: Heat Pump with Remote Outdoor Unit-Air-Source) | N/A
212628012 | Central Heat Pump | COLEMAN | HMH72B341 | ASPEN |  | D(A,C,E)42A46+TDR | TP9C100C16MP13 | 32400 |  |  | 17.5 | 8.1 | 34000 |  |  | 27400 | 81% | 2.47 | Both | 675 | 2.7 | HRCU-A-CB (Split System: Heat Pump with Remote Outdoor Unit-Air-Source) | N/A
212627912 | Central Heat Pump | COLEMAN | HMH72B341 | ASPEN |  | C(A,C,D,E)36C36+TDR | CP9C100C16MP13 | 32400 |  |  | 17.5 | 8.1 | 34000 |  |  | 27400 | 81% | 2.47 | Both | 675 | 2.7 | HRCU-A-CB (Split System: Heat Pump with Remote Outdoor Unit-Air-Source) | N/A
212627917 | Central Heat Pump | COLEMAN | HMH72B341 | ASPEN |  | D(A,C,E)36C36+TDR | CP9C100C16MP13 | 32400 |  |  | 17.5 | 8.1 | 34000 |  |  | 27400 | 81% | 2.47 | Both | 675 | 2.7 | HRCU-A-CB (Split System: Heat Pump with Remote Outdoor Unit-Air-Source) | N/A
212628009 | Central Heat Pump | COLEMAN | HMH72B341 | ASPEN |  | D(A,C,E)36C36+TDR | TP9C100C16MP13 | 32400 |  |  | 17.5 | 8.1 | 34000 |  |  | 27400 | 81% | 2.47 | Both | 675 | 2.7 | HRCU-A-CB (Split System: Heat Pump with Remote Outdoor Unit-Air-Source) | N/A
212627920 | Central Heat Pump | COLEMAN | HMH72B341 | ASPEN |  | D(A,C,E)42A46+TDR | CP9C100C16MP13 | 32400 |  |  | 17.5 | 8.1 | 34000 |  |  | 27400 | 81% | 2.47 | Both | 675 | 2.7 | HRCU-A-CB (Split System: Heat Pump with Remote Outdoor Unit-Air-Source) | N/A
212628004 | Central Heat Pump | COLEMAN | HMH72B341 | ASPEN |  | C(A,C,D,E)36C36+TDR | TP9C100C16MP13 | 32400 |  |  | 17.5 | 8.1 | 34000 |  |  | 27400 | 81% | 2.47 | Both | 675 | 2.7 | HRCU-A-CB (Split System: Heat Pump with Remote Outdoor Unit-Air-Source) | N/A
212628013 | Central Heat Pump | COLEMAN | HMH72B341 | ASPEN |  | D(A,C,E)42B36+TDR | TP9C100C16MP13 | 32400 |  |  | 17.5 | 8.1 | 34000 |  |  | 27400 | 81% | 2.47 | Both | 675 | 2.7 | HRCU-A-CB (Split System: Heat Pump with Remote Outdoor Unit-Air-Source) | N/A
212627042 | Central Heat Pump | COLEMAN | HMH72B341 | ASPEN |  | D(A,C,E)42A46+TDR | CP9C080C16MP13 | 32600 |  |  | 17.5 | 8.1 | 33800 |  |  | 27400 | 81% | 2.45 | Both | 680 | 2.72 | HRCU-A-CB (Split System: Heat Pump with Remote Outdoor Unit-Air-Source) | N/A
212627085 | Central Heat Pump | COLEMAN | HMH72B341 | ASPEN |  | D(A,C,E)36C36+TDR | TP9C080C16MP13 | 32600 |  |  | 17.5 | 8.1 | 33800 |  |  | 27400 | 81% | 2.45 | Both | 680 | 2.72 | HRCU-A-CB (Split System: Heat Pump with Remote Outdoor Unit-Air-Source) | N/A
212627088 | Central Heat Pump | COLEMAN | HMH72B341 | ASPEN |  | D(A,C,E)42A46+TDR | TP9C080C16MP13 | 32600 |  |  | 17.5 | 8.1 | 33800 |  |  | 27400 | 81% | 2.45 | Both | 680 | 2.72 | HRCU-A-CB (Split System: Heat Pump with Remote Outdoor Unit-Air-Source) | N/A
212627043 | Central Heat Pump | COLEMAN | HMH72B341 | ASPEN |  | D(A,C,E)42B36+TDR | CP9C080C16MP13 | 32600 |  |  | 17.5 | 8.1 | 33800 |  |  | 27400 | 81% | 2.45 | Both | 680 | 2.72 | HRCU-A-CB (Split System: Heat Pump with Remote Outdoor Unit-Air-Source) | N/A
212627807 | Central Heat Pump | COLEMAN | HMH72B341 | ASPEN |  | D(A,C,E)48B36+TDR | TMLV100C16MP12 | 32600 |  |  | 17.5 | 8.1 | 33800 |  |  | 27400 | 81% | 2.47 | Both | 680 | 2.72 | HRCU-A-CB (Split System: Heat Pump with Remote Outdoor Unit-Air-Source) | N/A
212627711 | Central Heat Pump | COLEMAN | HMH72B341 | ASPEN |  | D(A,C,E)48B36+TDR | CPLC080C16MP13 | 32600 |  |  | 17.5 | 8.1 | 33800 |  |  | 27400 | 81% | 2.47 | Both | 680 | 2.72 | HRCU-A-CB (Split System: Heat Pump with Remote Outdoor Unit-Air-Source) | N/A
212627926 | Central Heat Pump | COLEMAN | HMH72B341 | ASPEN |  | D(A,C,E)48B36+TDR | CP9C100C16MP13 | 32600 |  |  | 17.5 | 8.1 | 34000 |  |  | 27400 | 81% | 2.47 | Both | 680 | 2.72 | HRCU-A-CB (Split System: Heat Pump with Remote Outdoor Unit-Air-Source) | N/A
212627087 | Central Heat Pump | COLEMAN | HMH72B341 | ASPEN |  | D(A,C,E)36D36+TDR | TP9C080C16MP13 | 32800 |  |  | 17.5 | 8.1 | 33800 |  |  | 27400 | 81% | 2.45 | Both | 682.5 | 2.73 | HRCU-A-CB (Split System: Heat Pump with Remote Outdoor Unit-Air-Source) | N/A
212627094 | Central Heat Pump | COLEMAN | HMH72B341 | ASPEN |  | D(A,C,E)48B36+TDR | TP9C080C16MP13 | 32800 |  |  | 17.5 | 8.1 | 33800 |  |  | 27400 | 81% | 2.45 | Both | 682.5 | 2.73 | HRCU-A-CB (Split System: Heat Pump with Remote Outdoor Unit-Air-Source) | N/A
212627048 | Central Heat Pump | COLEMAN | HMH72B341 | ASPEN |  | D(A,C,E)48B36+TDR | CP9C080C16MP13 | 32800 |  |  | 17.5 | 8.1 | 33800 |  |  | 27400 | 81% | 2.45 | Both | 682.5 | 2.73 | HRCU-A-CB (Split System: Heat Pump with Remote Outdoor Unit-Air-Source) | N/A
212627045 | Central Heat Pump | COLEMAN | HMH72B341 | ASPEN |  | D(A,C,E)42C36+TDR | CP9C080C16MP13 | 32800 |  |  | 17.5 | 8.1 | 33800 |  |  | 27400 | 81% | 2.45 | Both | 682.5 | 2.73 | HRCU-A-CB (Split System: Heat Pump with Remote Outdoor Unit-Air-Source) | N/A
212627708 | Central Heat Pump | COLEMAN | HMH72B341 | ASPEN |  | D(A,C,E)42C36+TDR | CPLC080C16MP13 | 32800 |  |  | 17.5 | 8.1 | 33800 |  |  | 27400 | 81% | 2.47 | Both | 682.5 | 2.73 | HRCU-A-CB (Split System: Heat Pump with Remote Outdoor Unit-Air-Source) | N/A
212627824 | Central Heat Pump | COLEMAN | HMH72B341 | ASPEN |  | D(A,C,E)36D36+TDR | TPLC080C16MP13 | 32800 |  |  | 17.5 | 8.1 | 33800 |  |  | 27400 | 81% | 2.47 | Both | 682.5 | 2.73 | HRCU-A-CB (Split System: Heat Pump with Remote Outdoor Unit-Air-Source) | N/A
212627704 | Central Heat Pump | COLEMAN | HMH72B341 | ASPEN |  | D(A,C,E)36D36+TDR | CPLC080C16MP13 | 32800 |  |  | 17.5 | 8.1 | 33800 |  |  | 27400 | 81% | 2.47 | Both | 682.5 | 2.73 | HRCU-A-CB (Split System: Heat Pump with Remote Outdoor Unit-Air-Source) | N/A
212627804 | Central Heat Pump | COLEMAN | HMH72B341 | ASPEN |  | D(A,C,E)42C36+TDR | TMLV100C16MP12 | 32800 |  |  | 17.5 | 8.1 | 33800 |  |  | 27400 | 81% | 2.47 | Both | 682.5 | 2.73 | HRCU-A-CB (Split System: Heat Pump with Remote Outdoor Unit-Air-Source) | N/A
212627847 | Central Heat Pump | COLEMAN | HMH72B341 | ASPEN |  | D(A,C,E)36D36+TDR | TPLC100C16MP13 | 32800 |  |  | 17.5 | 8.1 | 33800 |  |  | 27400 | 81% | 2.47 | Both | 682.5 | 2.73 | HRCU-A-CB (Split System: Heat Pump with Remote Outdoor Unit-Air-Source) | N/A
212627731 | Central Heat Pump | COLEMAN | HMH72B341 | ASPEN |  | D(A,C,E)42C36+TDR | CPLC100C16MP13 | 32800 |  |  | 17.5 | 8.1 | 33800 |  |  | 27400 | 81% | 2.47 | Both | 682.5 | 2.73 | HRCU-A-CB (Split System: Heat Pump with Remote Outdoor Unit-Air-Source) | N/A
212628011 | Central Heat Pump | COLEMAN | HMH72B341 | ASPEN |  | D(A,C,E)36D36+TDR | TP9C100C16MP13 | 32800 |  |  | 17.5 | 8.1 | 34000 |  |  | 27400 | 81% | 2.47 | Both | 682.5 | 2.73 | HRCU-A-CB (Split System: Heat Pump with Remote Outdoor Unit-Air-Source) | N/A
212628015 | Central Heat Pump | COLEMAN | HMH72B341 | ASPEN |  | D(A,C,E)42C36+TDR | TP9C100C16MP13 | 32800 |  |  | 17.5 | 8.1 | 34000 |  |  | 27400 | 81% | 2.47 | Both | 682.5 | 2.73 | HRCU-A-CB (Split System: Heat Pump with Remote Outdoor Unit-Air-Source) | N/A
212627038 | Central Heat Pump | COLEMAN | HMH72B341 | ASPEN |  | D(A,C,E)36B46+TDR | CP9C080C16MP13 | 33000 |  |  | 17.5 | 8.1 | 33800 |  |  | 27400 | 81% | 2.45 | Both | 687.5 | 2.75 | HRCU-A-CB (Split System: Heat Pump with Remote Outdoor Unit-Air-Source) | N/A
212627084 | Central Heat Pump | COLEMAN | HMH72B341 | ASPEN |  | D(A,C,E)36B46+TDR | TP9C080C16MP13 | 33000 |  |  | 17.5 | 8.1 | 33800 |  |  | 27400 | 81% | 2.45 | Both | 687.5 | 2.75 | HRCU-A-CB (Split System: Heat Pump with Remote Outdoor Unit-Air-Source) | N/A
212627844 | Central Heat Pump | COLEMAN | HMH72B341 | ASPEN |  | D(A,C,E)36B46+TDR | TPLC100C16MP13 | 33000 |  |  | 17.5 | 8.1 | 33800 |  |  | 27400 | 81% | 2.47 | Both | 687.5 | 2.75 | HRCU-A-CB (Split System: Heat Pump with Remote Outdoor Unit-Air-Source) | N/A
212627724 | Central Heat Pump | COLEMAN | HMH72B341 | ASPEN |  | D(A,C,E)36B46+TDR | CPLC100C16MP13 | 33000 |  |  | 17.5 | 8.1 | 33800 |  |  | 27400 | 81% | 2.47 | Both | 687.5 | 2.75 | HRCU-A-CB (Split System: Heat Pump with Remote Outdoor Unit-Air-Source) | N/A
212627797 | Central Heat Pump | COLEMAN | HMH72B341 | ASPEN |  | D(A,C,E)36B46+TDR | TMLV100C16MP12 | 33000 |  |  | 17.5 | 8.1 | 33800 |  |  | 27400 | 81% | 2.47 | Both | 687.5 | 2.75 | HRCU-A-CB (Split System: Heat Pump with Remote Outdoor Unit-Air-Source) | N/A
212627916 | Central Heat Pump | COLEMAN | HMH72B341 | ASPEN |  | D(A,C,E)36B46+TDR | CP9C100C16MP13 | 33000 |  |  | 17.5 | 8.1 | 34000 |  |  | 27400 | 81% | 2.47 | Both | 687.5 | 2.75 | HRCU-A-CB (Split System: Heat Pump with Remote Outdoor Unit-Air-Source) | N/A
212627096 | Central Heat Pump | COLEMAN | HMH72B341 | ASPEN |  | D(A,C,E)48C36+TDR | TP9C080C16MP13 | 33200 |  |  | 17.5 | 8.1 | 33800 |  |  | 27400 | 81% | 2.45 | Both | 692.5 | 2.77 | HRCU-A-CB (Split System: Heat Pump with Remote Outdoor Unit-Air-Source) | N/A
212627830 | Central Heat Pump | COLEMAN | HMH72B341 | ASPEN |  | D(A,C,E)42D36+TDR | TPLC080C16MP13 | 33200 |  |  | 17.5 | 8.1 | 33800 |  |  | 27400 | 81% | 2.47 | Both | 692.5 | 2.77 | HRCU-A-CB (Split System: Heat Pump with Remote Outdoor Unit-Air-Source) | N/A
212627853 | Central Heat Pump | COLEMAN | HMH72B341 | ASPEN |  | D(A,C,E)42D36+TDR | TPLC100C16MP13 | 33200 |  |  | 17.5 | 8.1 | 33800 |  |  | 27400 | 81% | 2.47 | Both | 692.5 | 2.77 | HRCU-A-CB (Split System: Heat Pump with Remote Outdoor Unit-Air-Source) | N/A
212627806 | Central Heat Pump | COLEMAN | HMH72B341 | ASPEN |  | D(A,C,E)42D36+TDR | TMLV100C16MP12 | 33200 |  |  | 17.5 | 8.1 | 33800 |  |  | 27400 | 81% | 2.47 | Both | 692.5 | 2.77 | HRCU-A-CB (Split System: Heat Pump with Remote Outdoor Unit-Air-Source) | N/A
212627835 | Central Heat Pump | COLEMAN | HMH72B341 | ASPEN |  | D(A,C,E)48D36+TDR | TPLC080C16MP13 | 33400 |  |  | 17.5 | 8.1 | 33800 |  |  | 27400 | 81% | 2.47 | Both | 695 | 2.78 | HRCU-A-CB (Split System: Heat Pump with Remote Outdoor Unit-Air-Source) | N/A
212627858 | Central Heat Pump | COLEMAN | HMH72B341 | ASPEN |  | D(A,C,E)48D36+TDR | TPLC100C16MP13 | 33400 |  |  | 17.5 | 8.1 | 33800 |  |  | 27400 | 81% | 2.47 | Both | 695 | 2.78 | HRCU-A-CB (Split System: Heat Pump with Remote Outdoor Unit-Air-Source) | N/A
212627715 | Central Heat Pump | COLEMAN | HMH72B341 | ASPEN |  | D(A,C,E)48D36+TDR | CPLC080C16MP13 | 33400 |  |  | 17.5 | 8.1 | 33800 |  |  | 27400 | 81% | 2.47 | Both | 695 | 2.78 | HRCU-A-CB (Split System: Heat Pump with Remote Outdoor Unit-Air-Source) | N/A
212627930 | Central Heat Pump | COLEMAN | HMH72B341 | ASPEN |  | D(A,C,E)48D36+TDR | CP9C100C16MP13 | 33400 |  |  | 17.5 | 8.1 | 34000 |  |  | 27400 | 81% | 2.47 | Both | 695 | 2.78 | HRCU-A-CB (Split System: Heat Pump with Remote Outdoor Unit-Air-Source) | N/A
213320451 | Central Heat Pump | CHAMPION HEATING AND COOLING | HMH72B341 | ASPEN |  | D(A,C,E)36A34+TDR | TM8E100C16MP11 | 33000 |  |  | 18 | 8.1 | 32600 |  |  | 28800 | 88% | 2.65 | Both | 687.5 | 2.75 | HRCU-A-CB (Split System: Heat Pump with Remote Outdoor Unit-Air-Source) | N/A
213320453 | Central Heat Pump | CHAMPION HEATING AND COOLING | HMH72B341 | ASPEN |  | D(A,C,E)48A34+TDR | TM8E100C16MP11 | 33000 |  |  | 18 | 8.1 | 32600 |  |  | 28800 | 88% | 2.65 | Both | 687.5 | 2.75 | HRCU-A-CB (Split System: Heat Pump with Remote Outdoor Unit-Air-Source) | N/A
213320445 | Central Heat Pump | CHAMPION HEATING AND COOLING | HMH72B341 | ASPEN |  | D(A,C,E)36A34+TDR | TM8E080C16MP11 | 33000 |  |  | 18 | 8.1 | 33600 |  |  | 28200 | 84% | 2.63 | Both | 687.5 | 2.75 | HRCU-A-CB (Split System: Heat Pump with Remote Outdoor Unit-Air-Source) | N/A
213320473 | Central Heat Pump | CHAMPION HEATING AND COOLING | HMH72B341 | ASPEN |  | D(A,C,E)36D34+TDR | TM9E100C16MP12 | 33000 |  |  | 18 | 8.1 | 33600 |  |  | 27200 | 81% | 2.65 | Both | 687.5 | 2.75 | HRCU-A-CB (Split System: Heat Pump with Remote Outdoor Unit-Air-Source) | N/A
213320449 | Central Heat Pump | CHAMPION HEATING AND COOLING | HMH72B341 | ASPEN |  | D(A,C,E)36D34+TDR | TM8E100B12MP11 | 33000 |  |  | 18 | 8.1 | 33800 |  |  | 27400 | 81% | 2.63 | Both | 687.5 | 2.75 | HRCU-A-CB (Split System: Heat Pump with Remote Outdoor Unit-Air-Source) | N/A
213320480 | Central Heat Pump | CHAMPION HEATING AND COOLING | HMH72B341 | ASPEN |  | D(A,C,E)48A34+TDR | Z8ES040A12LMPS1 | 33200 |  |  | 18 | 8.1 | 32600 |  |  | 29800 | 91% | 2.68 | Both | 692.5 | 2.77 | HRCU-A-CB (Split System: Heat Pump with Remote Outdoor Unit-Air-Source) | N/A
213320483 | Central Heat Pump | CHAMPION HEATING AND COOLING | HMH72B341 | ASPEN |  | D(A,C,E)48A34+TDR | Z8ES040A12SMPS1 | 33200 |  |  | 18 | 8.1 | 32600 |  |  | 29800 | 91% | 2.68 | Both | 692.5 | 2.77 | HRCU-A-CB (Split System: Heat Pump with Remote Outdoor Unit-Air-Source) | N/A
213320478 | Central Heat Pump | CHAMPION HEATING AND COOLING | HMH72B341 | ASPEN |  | D(A,C,E)36A34+TDR | Z8ES040A12LMPS1 | 33200 |  |  | 18 | 8.1 | 32600 |  |  | 29800 | 91% | 2.71 | Both | 692.5 | 2.77 | HRCU-A-CB (Split System: Heat Pump with Remote Outdoor Unit-Air-Source) | N/A
213320481 | Central Heat Pump | CHAMPION HEATING AND COOLING | HMH72B341 | ASPEN |  | D(A,C,E)36A34+TDR | Z8ES040A12SMPS1 | 33200 |  |  | 18 | 8.1 | 32600 |  |  | 29800 | 91% | 2.71 | Both | 692.5 | 2.77 | HRCU-A-CB (Split System: Heat Pump with Remote Outdoor Unit-Air-Source) | N/A
213320454 | Central Heat Pump | CHAMPION HEATING AND COOLING | HMH72B341 | ASPEN |  | D(A,C,E)36A34+TDR | TM8E120C16MP11 | 33200 |  |  | 18 | 8.1 | 33600 |  |  | 28600 | 85% | 2.66 | Both | 692.5 | 2.77 | HRCU-A-CB (Split System: Heat Pump with Remote Outdoor Unit-Air-Source) | N/A
212627569 | Central Heat Pump | COLEMAN | HMH72B341 | ASPEN |  | C(A,C,D,E)48C26+TDR | TM8E040A12MP11 | 32000 |  |  | 18 | 8.1 | 33400 |  |  | 29000 | 87% | 2.48 | Both | 667.5 | 2.67 | HRCU-A-CB (Split System: Heat Pump with Remote Outdoor Unit-Air-Source) | N/A
212627605 | Central Heat Pump | COLEMAN | HMH72B341 | ASPEN |  | C(A,C,D,E)48C26+TDR | TMLE100C16MP11 | 32200 |  |  | 18 | 8.1 | 33000 |  |  | 29000 | 88% | 2.49 | Both | 670 | 2.68 | HRCU-A-CB (Split System: Heat Pump with Remote Outdoor Unit-Air-Source) | N/A
212627586 | Central Heat Pump | COLEMAN | HMH72B341 | ASPEN |  | C(A,C,D,E)48C26+TDR | TMLE080C16MP11 | 32200 |  |  | 18 | 8.1 | 33000 |  |  | 29000 | 88% | 2.49 | Both | 670 | 2.68 | HRCU-A-CB (Split System: Heat Pump with Remote Outdoor Unit-Air-Source) | N/A
212627671 | Central Heat Pump | COLEMAN | HMH72B341 | ASPEN |  | C(A,C,D,E)48C26+TDR | TMLE120C16MP11 | 32400 |  |  | 18 | 8.1 | 33000 |  |  | 29200 | 88% | 2.5 | Both | 675 | 2.7 | HRCU-A-CB (Split System: Heat Pump with Remote Outdoor Unit-Air-Source) | N/A
212622078 | Central Heat Pump | COLEMAN | HMH72B341 | ASPEN |  | D(A,C,E)36C34+TDR | TM8Y060A12MP11 | 32400 |  |  | 18 | 8.1 | 33400 |  |  | 27400 | 82% | 2.42 | Both | 675 | 2.7 | HRCU-A-CB (Split System: Heat Pump with Remote Outdoor Unit-Air-Source) | N/A
212626963 | Central Heat Pump | COLEMAN | HMH72B341 | ASPEN |  | D(A,C,E)42A46+TDR | TMLE100B12MP11 | 32600 |  |  | 18 | 8.1 | 33800 |  |  | 27400 | 81% | 2.44 | Both | 680 | 2.72 | HRCU-A-CB (Split System: Heat Pump with Remote Outdoor Unit-Air-Source) | N/A
212627575 | Central Heat Pump | COLEMAN | HMH72B341 | ASPEN |  | D(A,C,E)42D36+TDR | TMLE040A12MP11 | 32800 |  |  | 18 | 8.1 | 33400 |  |  | 29000 | 87% | 2.48 | Both | 682.5 | 2.73 | HRCU-A-CB (Split System: Heat Pump with Remote Outdoor Unit-Air-Source) | N/A
212627572 | Central Heat Pump | COLEMAN | HMH72B341 | ASPEN |  | D(A,C,E)48D36+TDR | TM8E040A12MP11 | 32800 |  |  | 18 | 8.1 | 33400 |  |  | 29000 | 87% | 2.48 | Both | 682.5 | 2.73 | HRCU-A-CB (Split System: Heat Pump with Remote Outdoor Unit-Air-Source) | N/A
212627571 | Central Heat Pump | COLEMAN | HMH72B341 | ASPEN |  | D(A,C,E)48C36+TDR | TM8E040A12MP11 | 32800 |  |  | 18 | 8.1 | 33400 |  |  | 29000 | 87% | 2.48 | Both | 682.5 | 2.73 | HRCU-A-CB (Split System: Heat Pump with Remote Outdoor Unit-Air-Source) | N/A
212627577 | Central Heat Pump | COLEMAN | HMH72B341 | ASPEN |  | D(A,C,E)48D36+TDR | TMLE040A12MP11 | 32800 |  |  | 18 | 8.1 | 33400 |  |  | 29000 | 87% | 2.48 | Both | 682.5 | 2.73 | HRCU-A-CB (Split System: Heat Pump with Remote Outdoor Unit-Air-Source) | N/A
212622259 | Central Heat Pump | COLEMAN | HMH72B341 | ASPEN |  | C(A,C,D,E)48A34+TDR | TM9Y100C16MP11 | 32800 |  |  | 18 | 8.1 | 33600 |  |  | 28200 | 84% | 2.62 | Both | 682.5 | 2.73 | HRCU-A-CB (Split System: Heat Pump with Remote Outdoor Unit-Air-Source) | N/A
212626946 | Central Heat Pump | COLEMAN | HMH72B341 | ASPEN |  | D(A,C,E)48B36+TDR | TMLE060A12MP11 | 32800 |  |  | 18 | 8.1 | 33800 |  |  | 27400 | 81% | 2.44 | Both | 682.5 | 2.73 | HRCU-A-CB (Split System: Heat Pump with Remote Outdoor Unit-Air-Source) | N/A
212627608 | Central Heat Pump | COLEMAN | HMH72B341 | ASPEN |  | D(A,C,E)48D36+TDR | TMLE100C16MP11 | 33000 |  |  | 18 | 8.1 | 33000 |  |  | 29000 | 88% | 2.49 | Both | 687.5 | 2.75 | HRCU-A-CB (Split System: Heat Pump with Remote Outdoor Unit-Air-Source) | N/A
212627589 | Central Heat Pump | COLEMAN | HMH72B341 | ASPEN |  | D(A,C,E)48D36+TDR | TMLE080C16MP11 | 33000 |  |  | 18 | 8.1 | 33000 |  |  | 29000 | 88% | 2.49 | Both | 687.5 | 2.75 | HRCU-A-CB (Split System: Heat Pump with Remote Outdoor Unit-Air-Source) | N/A
212627596 | Central Heat Pump | COLEMAN | HMH72B341 | ASPEN |  | D(A,C,E)48C36+TDR | TM9E080C16MP12 | 33000 |  |  | 18 | 8.1 | 33000 |  |  | 29200 | 88% | 2.49 | Both | 687.5 | 2.75 | HRCU-A-CB (Split System: Heat Pump with Remote Outdoor Unit-Air-Source) | N/A
212627607 | Central Heat Pump | COLEMAN | HMH72B341 | ASPEN |  | D(A,C,E)48C36+TDR | TMLE100C16MP11 | 33000 |  |  | 18 | 8.1 | 33000 |  |  | 29000 | 88% | 2.49 | Both | 687.5 | 2.75 | HRCU-A-CB (Split System: Heat Pump with Remote Outdoor Unit-Air-Source) | N/A
212627597 | Central Heat Pump | COLEMAN | HMH72B341 | ASPEN |  | D(A,C,E)48D36+TDR | TM9E080C16MP12 | 33000 |  |  | 18 | 8.1 | 33000 |  |  | 29200 | 88% | 2.49 | Both | 687.5 | 2.75 | HRCU-A-CB (Split System: Heat Pump with Remote Outdoor Unit-Air-Source) | N/A
212627595 | Central Heat Pump | COLEMAN | HMH72B341 | ASPEN |  | D(A,C,E)42D36+TDR | TM9E080C16MP12 | 33000 |  |  | 18 | 8.1 | 33000 |  |  | 29200 | 88% | 2.49 | Both | 687.5 | 2.75 | HRCU-A-CB (Split System: Heat Pump with Remote Outdoor Unit-Air-Source) | N/A
212622311 | Central Heat Pump | COLEMAN | HMH72B341 | ASPEN |  | C(A,C,D,E)42B34+TDR | TM8E100C16MP11 | 33000 |  |  | 18 | 8.1 | 33600 |  |  | 28200 | 84% | 2.64 | Both | 687.5 | 2.75 | HRCU-A-CB (Split System: Heat Pump with Remote Outdoor Unit-Air-Source) | N/A
212623178 | Central Heat Pump | COLEMAN | HMH72B341 | ASPEN |  | D(A,C,E)36B44+TDR | TMLE060A12MP11 | 33000 |  |  | 18 | 8.1 | 33800 |  |  | 27400 | 81% | 2.44 | Both | 687.5 | 2.75 | HRCU-A-CB (Split System: Heat Pump with Remote Outdoor Unit-Air-Source) | N/A
212626939 | Central Heat Pump | COLEMAN | HMH72B341 | ASPEN |  | D(A,C,E)36D36+TDR | TMLE060A12MP11 | 33000 |  |  | 18 | 8.1 | 33800 |  |  | 27400 | 81% | 2.44 | Both | 687.5 | 2.75 | HRCU-A-CB (Split System: Heat Pump with Remote Outdoor Unit-Air-Source) | N/A
212626962 | Central Heat Pump | COLEMAN | HMH72B341 | ASPEN |  | D(A,C,E)36D36+TDR | TMLE100B12MP11 | 33000 |  |  | 18 | 8.1 | 33800 |  |  | 27400 | 81% | 2.44 | Both | 687.5 | 2.75 | HRCU-A-CB (Split System: Heat Pump with Remote Outdoor Unit-Air-Source) | N/A
212626936 | Central Heat Pump | COLEMAN | HMH72B341 | ASPEN |  | D(A,C,E)36B46+TDR | TMLE060A12MP11 | 33000 |  |  | 18 | 8.1 | 33800 |  |  | 27400 | 81% | 2.44 | Both | 687.5 | 2.75 | HRCU-A-CB (Split System: Heat Pump with Remote Outdoor Unit-Air-Source) | N/A
212626959 | Central Heat Pump | COLEMAN | HMH72B341 | ASPEN |  | D(A,C,E)36B46+TDR | TMLE100B12MP11 | 33000 |  |  | 18 | 8.1 | 33800 |  |  | 27400 | 81% | 2.44 | Both | 687.5 | 2.75 | HRCU-A-CB (Split System: Heat Pump with Remote Outdoor Unit-Air-Source) | N/A
212627673 | Central Heat Pump | COLEMAN | HMH72B341 | ASPEN |  | D(A,C,E)48C36+TDR | TMLE120C16MP11 | 33200 |  |  | 18 | 8.1 | 33000 |  |  | 29200 | 88% | 2.5 | Both | 692.5 | 2.77 | HRCU-A-CB (Split System: Heat Pump with Remote Outdoor Unit-Air-Source) | N/A
212626971 | Central Heat Pump | COLEMAN | HMH72B341 | ASPEN |  | D(A,C,E)48C36+TDR | TMLE100B12MP11 | 33200 |  |  | 18 | 8.1 | 33800 |  |  | 27400 | 81% | 2.44 | Both | 692.5 | 2.77 | HRCU-A-CB (Split System: Heat Pump with Remote Outdoor Unit-Air-Source) | N/A
212626945 | Central Heat Pump | COLEMAN | HMH72B341 | ASPEN |  | D(A,C,E)42D36+TDR | TMLE060A12MP11 | 33200 |  |  | 18 | 8.1 | 33800 |  |  | 27400 | 81% | 2.44 | Both | 692.5 | 2.77 | HRCU-A-CB (Split System: Heat Pump with Remote Outdoor Unit-Air-Source) | N/A
212626973 | Central Heat Pump | COLEMAN | HMH72B341 | ASPEN |  | D(A,C,E)48D36+TDR | TMLE100B12MP11 | 33600 |  |  | 18 | 8.1 | 33800 |  |  | 27400 | 81% | 2.44 | Both | 700 | 2.8 | HRCU-A-CB (Split System: Heat Pump with Remote Outdoor Unit-Air-Source) | N/A
213296181 | Central Heat Pump | YORK | HMH72B341 | ASPEN |  | C(A,C,D,E)48C24+TDR | TM8E040A12MP11 | 32000 |  |  | 18 | 8.1 | 33400 |  |  | 29000 | 87% | 2.48 | Both | 667.5 | 2.67 | HRCU-A-CB (Split System: Heat Pump with Remote Outdoor Unit-Air-Source) | N/A
213296182 | Central Heat Pump | YORK | HMH72B341 | ASPEN |  | C(A,C,D,E)48C26+TDR | TM8E040A12MP11 | 32000 |  |  | 18 | 8.1 | 33400 |  |  | 29000 | 87% | 2.48 | Both | 667.5 | 2.67 | HRCU-A-CB (Split System: Heat Pump with Remote Outdoor Unit-Air-Source) | N/A
213296053 | Central Heat Pump | YORK | HMH72B341 | ASPEN |  | D(A,C,E)36A3G+TXV+TDR | TM9Y100C16MP11 | 32800 |  |  | 18 | 8.1 | 33600 |  |  | 28200 | 84% | 2.61 | Both | 682.5 | 2.73 | HRCU-A-CB (Split System: Heat Pump with Remote Outdoor Unit-Air-Source) | N/A
213296022 | Central Heat Pump | YORK | HMH72B341 | ASPEN |  | D(A,C,E)36A3G+TXV+TDR | TM8E100C16MP11 | 33000 |  |  | 18 | 8.1 | 33600 |  |  | 28200 | 84% | 2.62 | Both | 687.5 | 2.75 | HRCU-A-CB (Split System: Heat Pump with Remote Outdoor Unit-Air-Source) | N/A
213296020 | Central Heat Pump | YORK | HMH72B341 | ASPEN |  | D(A,C,E)36A3G+TXV+TDR | TM8E080C16MP11 | 33000 |  |  | 18 | 8.1 | 33600 |  |  | 28200 | 84% | 2.63 | Both | 687.5 | 2.75 | HRCU-A-CB (Split System: Heat Pump with Remote Outdoor Unit-Air-Source) | N/A
213753778 | Central Heat Pump | CARRIER | 38MURAQ36AB3* | ASPEN |  | D(A,C,E)36B34+TDR | 59SC2E120M24**20 | 35200 |  |  | 16 | 8.1 | 38500 |  |  | 31800 | 83% | 2.7 | Both | 732.5 | 2.93 | HRCU-A-CB (Split System: Heat Pump with Remote Outdoor Unit-Air-Source) | N/A
213753781 | Central Heat Pump | CARRIER | 38MURAQ36AB3* | ASPEN |  | D(A,C,E)42B34+TDR | 59SC2E120M24**20 | 35400 |  |  | 16 | 8.1 | 38500 |  |  | 31800 | 83% | 2.7 | Both | 737.5 | 2.95 | HRCU-A-CB (Split System: Heat Pump with Remote Outdoor Unit-Air-Source) | N/A
213753687 | Central Heat Pump | CARRIER | 38MURAQ36AB3* | ASPEN |  | D(A,C,E)36B34+TDR | 58S(B,C)*B090M24**20 | 34800 |  |  | 16.5 | 8.1 | 38500 |  |  | 31800 | 83% | 2.72 | Both | 725 | 2.9 | HRCU-A-CB (Split System: Heat Pump with Remote Outdoor Unit-Air-Source) | N/A
213753707 | Central Heat Pump | CARRIER | 38MURAQ36AB3* | ASPEN |  | D(A,C,E)36B34+TDR | 58S(B,C)*B155M24**20 | 35000 |  |  | 16.5 | 8.1 | 38500 |  |  | 31800 | 83% | 2.71 | Both | 730 | 2.92 | HRCU-A-CB (Split System: Heat Pump with Remote Outdoor Unit-Air-Source) | N/A
213753689 | Central Heat Pump | CARRIER | 38MURAQ36AB3* | ASPEN |  | D(A,C,E)42B34+TDR | 58S(B,C)*B090M24**20 | 35200 |  |  | 16.5 | 8.1 | 38500 |  |  | 31800 | 83% | 2.72 | Both | 732.5 | 2.93 | HRCU-A-CB (Split System: Heat Pump with Remote Outdoor Unit-Air-Source) | N/A
213753704 | Central Heat Pump | CARRIER | 38MURAQ36AB3* | ASPEN |  | D(A,C,E)42B34+TDR | 58S(B,C)*B135M24**20 | 35200 |  |  | 16.5 | 8.1 | 38500 |  |  | 31800 | 83% | 2.72 | Both | 732.5 | 2.93 | HRCU-A-CB (Split System: Heat Pump with Remote Outdoor Unit-Air-Source) | N/A
213753710 | Central Heat Pump | CARRIER | 38MURAQ36AB3* | ASPEN |  | D(A,C,E)42B34+TDR | 58S(B,C)*B155M24**20 | 35400 |  |  | 16.5 | 8.1 | 38500 |  |  | 31800 | 83% | 2.71 | Both | 737.5 | 2.95 | HRCU-A-CB (Split System: Heat Pump with Remote Outdoor Unit-Air-Source) | N/A
213753875 | Central Heat Pump | CARRIER | 38MURAQ36AB3* | ASPEN |  | D(A,C,E)36B34+TDR | 59TP6C100V21**22 | 34800 |  |  | 17 | 8.1 | 38500 |  |  | 31800 | 83% | 2.72 | Both | 725 | 2.9 | HRCU-A-CB (Split System: Heat Pump with Remote Outdoor Unit-Air-Source) | N/A
213753697 | Central Heat Pump | CARRIER | 38MURAQ36AB3* | ASPEN |  | D(A,C,E)36B34+TDR | 58S(B,C)*B110M24**20 | 35000 |  |  | 17 | 8.1 | 38500 |  |  | 31800 | 83% | 2.71 | Both | 730 | 2.92 | HRCU-A-CB (Split System: Heat Pump with Remote Outdoor Unit-Air-Source) | N/A
213753699 | Central Heat Pump | CARRIER | 38MURAQ36AB3* | ASPEN |  | D(A,C,E)42B34+TDR | 58S(B,C)*B110M24**20 | 35400 |  |  | 17 | 8.1 | 38500 |  |  | 31800 | 83% | 2.71 | Both | 737.5 | 2.95 | HRCU-A-CB (Split System: Heat Pump with Remote Outdoor Unit-Air-Source) | N/A
213205077 | Central Heat Pump | TEMPSTAR | DLCURAH24ABK | ASPEN |  | D(A,C,E)30B34+TDR | *96VTN1002122A* | 23400 |  |  | 17 | 8.1 | 25800 |  |  | 20000 | 78% | 2.85 | Both | 487.5 | 1.95 | HRCU-A-CB (Split System: Heat Pump with Remote Outdoor Unit-Air-Source) | N/A
214442672 | Central Heat Pump | YORK | YH2F48TB21 | ASPEN |  | L(E,G)M48F4 |  | 44500 |  |  | 15.2 | 8.1 | 45500 |  |  | 37400 | 82% | 3.63 | Both | 927.5 | 3.71 | HRCU-A-CB (Split System: Heat Pump with Remote Outdoor Unit-Air-Source) | N/A
213307175 | Central Heat Pump | YORK | HMH72B341 | ASPEN |  | DM36A34+TDR | TM8E080B12MP11 | 31400 |  |  | 17.8 | 8.2 | 33800 |  |  | 27800 | 82% | 2.56 | Both | 655 | 2.62 | HRCU-A-CB (Split System: Heat Pump with Remote Outdoor Unit-Air-Source) | N/A
213307343 | Central Heat Pump | YORK | HMH72B341 | ASPEN |  | DM36A36+TDR | TM8E080B12MP11 | 31400 |  |  | 17.8 | 8.2 | 33800 |  |  | 27800 | 82% | 2.56 | Both | 655 | 2.62 | HRCU-A-CB (Split System: Heat Pump with Remote Outdoor Unit-Air-Source) | N/A
212626985 | Central Heat Pump | COLEMAN | HMH72B341 | ASPEN |  | D(A,C,E)36B36+TDR | TM8Y120C20MP11 | 33600 |  |  | 18 | 8.2 | 33800 |  |  | 30000 | 89% | 2.76 | Both | 700 | 2.8 | HRCU-A-CB (Split System: Heat Pump with Remote Outdoor Unit-Air-Source) | N/A
213613564 | Central Heat Pump | BRYANT HEATING AND COOLING SYSTEMS | 38MURAQ18AB3* | ASPEN |  | L(E,G)M24E4 |  | 17500 |  |  | 15.2 | 8.2 | 19300 |  |  | 18300 | 95% | 2.2 | Both | 365 | 1.46 | HRCU-A-CB (Split System: Heat Pump with Remote Outdoor Unit-Air-Source) | N/A
213613563 | Central Heat Pump | BRYANT HEATING AND COOLING SYSTEMS | 38MURAQ18AB3* | ASPEN |  | L(E,G)M24D4 |  | 17600 |  |  | 15.2 | 8.2 | 19200 |  |  | 18300 | 95% | 2.2 | Both | 367.5 | 1.47 | HRCU-A-CB (Split System: Heat Pump with Remote Outdoor Unit-Air-Source) | N/A
213307203 | Central Heat Pump | YORK | HMH72B341 | ASPEN |  | DM36A34+TDR | TM9V100C16MP12 | 31400 |  |  | 17.4 | 8.2 | 33800 |  |  | 27200 | 80% | 2.61 | Both | 655 | 2.62 | HRCU-A-CB (Split System: Heat Pump with Remote Outdoor Unit-Air-Source) | N/A
213307183 | Central Heat Pump | YORK | HMH72B341 | ASPEN |  | DM36A34+TDR | TM8V100C16MP12 | 31400 |  |  | 17.4 | 8.2 | 33800 |  |  | 27200 | 80% | 2.62 | Both | 655 | 2.62 | HRCU-A-CB (Split System: Heat Pump with Remote Outdoor Unit-Air-Source) | N/A
213307351 | Central Heat Pump | YORK | HMH72B341 | ASPEN |  | DM36A36+TDR | TM8V100C16MP12 | 31400 |  |  | 17.4 | 8.2 | 33800 |  |  | 27200 | 80% | 2.62 | Both | 655 | 2.62 | HRCU-A-CB (Split System: Heat Pump with Remote Outdoor Unit-Air-Source) | N/A
213307187 | Central Heat Pump | YORK | HMH72B341 | ASPEN |  | DM36A34+TDR | TM8Y080B12MP11 | 31600 |  |  | 17.8 | 8.2 | 33200 |  |  | 27000 | 81% | 2.55 | Both | 657.5 | 2.63 | HRCU-A-CB (Split System: Heat Pump with Remote Outdoor Unit-Air-Source) | N/A
213307355 | Central Heat Pump | YORK | HMH72B341 | ASPEN |  | DM36A36+TDR | TM8Y080B12MP11 | 31600 |  |  | 17.8 | 8.2 | 33200 |  |  | 27000 | 81% | 2.55 | Both | 657.5 | 2.63 | HRCU-A-CB (Split System: Heat Pump with Remote Outdoor Unit-Air-Source) | N/A
213307189 | Central Heat Pump | YORK | HMH72B341 | ASPEN |  | DM36A34+TDR | TM8Y100C16MP11 | 31400 |  |  | 18.3 | 8.2 | 33800 |  |  | 27200 | 80% | 2.61 | Both | 655 | 2.62 | HRCU-A-CB (Split System: Heat Pump with Remote Outdoor Unit-Air-Source) | N/A
213307356 | Central Heat Pump | YORK | HMH72B341 | ASPEN |  | DM36A36+TDR | TM8Y080C16MP11 | 31400 |  |  | 18.3 | 8.2 | 33800 |  |  | 27200 | 80% | 2.61 | Both | 655 | 2.62 | HRCU-A-CB (Split System: Heat Pump with Remote Outdoor Unit-Air-Source) | N/A
213307357 | Central Heat Pump | YORK | HMH72B341 | ASPEN |  | DM36A36+TDR | TM8Y100C16MP11 | 31400 |  |  | 18.3 | 8.2 | 33800 |  |  | 27200 | 80% | 2.61 | Both | 655 | 2.62 | HRCU-A-CB (Split System: Heat Pump with Remote Outdoor Unit-Air-Source) | N/A
213307188 | Central Heat Pump | YORK | HMH72B341 | ASPEN |  | DM36A34+TDR | TM8Y080C16MP11 | 31400 |  |  | 18.3 | 8.2 | 33800 |  |  | 27200 | 80% | 2.61 | Both | 655 | 2.62 | HRCU-A-CB (Split System: Heat Pump with Remote Outdoor Unit-Air-Source) | N/A
212622693 | Central Heat Pump | COLEMAN | HMH72B341 | ASPEN |  | D(A,C,E)36A44+TDR | TM8E080C16MP11 | 33000 |  |  | 18 | 8.2 | 33800 |  |  | 28200 | 83% | 2.68 | Both | 687.5 | 2.75 | HRCU-A-CB (Split System: Heat Pump with Remote Outdoor Unit-Air-Source) | N/A
213296208 | Central Heat Pump | YORK | HMH72B341 | ASPEN |  | C(A,C,D,E)36A46+TDR | TM8E100C16MP11 | 33000 |  |  | 18 | 8.2 | 33800 |  |  | 28200 | 83% | 2.67 | Both | 687.5 | 2.75 | HRCU-A-CB (Split System: Heat Pump with Remote Outdoor Unit-Air-Source) | N/A
213296196 | Central Heat Pump | YORK | HMH72B341 | ASPEN |  | C(A,C,D,E)36A46+TDR | TM8E080C16MP11 | 33000 |  |  | 18 | 8.2 | 33800 |  |  | 28200 | 83% | 2.68 | Both | 687.5 | 2.75 | HRCU-A-CB (Split System: Heat Pump with Remote Outdoor Unit-Air-Source) | N/A
213296213 | Central Heat Pump | YORK | HMH72B341 | ASPEN |  | C(A,C,D,E)36A44+TDR | TM8E120C16MP11 | 33200 |  |  | 18 | 8.2 | 33800 |  |  | 28600 | 85% | 2.7 | Both | 692.5 | 2.77 | HRCU-A-CB (Split System: Heat Pump with Remote Outdoor Unit-Air-Source) | N/A
214725836 | Central Heat Pump | LUXAIRE | THF2B48T21 | ASPEN |  | D(A,C,E)48B44+TDR | TM9Y100C16MP11 | 42000 |  |  | 15.9 | 8.2 | 44000 |  |  | 31200 | 71% | 3.12 | Both | 875 | 3.5 | HRCU-A-CB (Split System: Heat Pump with Remote Outdoor Unit-Air-Source) | N/A
213753389 | Central Heat Pump | CARRIER | 38MURAQ30AB3* | ASPEN |  | D(A,C,E)42B34+TDR | 59SC2E080M21**20 | 29000 |  |  | 15.4 | 8.3 | 33200 |  |  | 24000 | 72% | 2.76 | Both | 605 | 2.42 | HRCU-A-CB (Split System: Heat Pump with Remote Outdoor Unit-Air-Source) | N/A
213253604 | Central Heat Pump | FRASER-JOHNSTON | HMH72B341 | ASPEN |  | C(A,C,D,E)42A3G+TXV+TDR | TM9Y080C16MP11 | 33600 |  |  | 18.5 | 8.3 | 33800 |  |  | 28200 | 83% | 2.6 | Both | 700 | 2.8 | HRCU-A-CB (Split System: Heat Pump with Remote Outdoor Unit-Air-Source) | N/A
213253601 | Central Heat Pump | LUXAIRE | HMH72B341 | ASPEN |  | C(A,C,D,E)42A3G+TXV+TDR | TM9Y080C16MP11 | 33600 |  |  | 18.5 | 8.3 | 33800 |  |  | 28200 | 83% | 2.6 | Both | 700 | 2.8 | HRCU-A-CB (Split System: Heat Pump with Remote Outdoor Unit-Air-Source) | N/A
213307211 | Central Heat Pump | YORK | HMH72B341 | ASPEN |  | DM36A34+TDR | TM9Y120D20MP11 | 31000 |  |  | 16.2 | 8.3 | 32200 |  |  | 28000 | 87% | 2.73 | Both | 645 | 2.58 | HRCU-A-CB (Split System: Heat Pump with Remote Outdoor Unit-Air-Source) | N/A
213307379 | Central Heat Pump | YORK | HMH72B341 | ASPEN |  | DM36A36+TDR | TM9Y120D20MP11 | 31000 |  |  | 16.2 | 8.3 | 32200 |  |  | 28000 | 87% | 2.73 | Both | 645 | 2.58 | HRCU-A-CB (Split System: Heat Pump with Remote Outdoor Unit-Air-Source) | N/A
213307205 | Central Heat Pump | YORK | HMH72B341 | ASPEN |  | DM36A34+TDR | TM9V120D20MP12 | 30800 |  |  | 16.8 | 8.3 | 32000 |  |  | 28000 | 88% | 2.74 | Both | 642.5 | 2.57 | HRCU-A-CB (Split System: Heat Pump with Remote Outdoor Unit-Air-Source) | N/A
213307373 | Central Heat Pump | YORK | HMH72B341 | ASPEN |  | DM36A36+TDR | TM9V120D20MP12 | 30800 |  |  | 16.8 | 8.3 | 32000 |  |  | 28000 | 88% | 2.74 | Both | 642.5 | 2.57 | HRCU-A-CB (Split System: Heat Pump with Remote Outdoor Unit-Air-Source) | N/A
212626978 | Central Heat Pump | COLEMAN | HMH72B341 | ASPEN |  | C(A,C,D,E)36A46+TDR | TM8Y100C20MP11 | 33600 |  |  | 18 | 8.3 | 33800 |  |  | 30000 | 89% | 2.76 | Both | 700 | 2.8 | HRCU-A-CB (Split System: Heat Pump with Remote Outdoor Unit-Air-Source) | N/A
212626984 | Central Heat Pump | COLEMAN | HMH72B341 | ASPEN |  | D(A,C,E)36A46+TDR | TM8Y120C20MP11 | 33600 |  |  | 18 | 8.3 | 33800 |  |  | 30000 | 89% | 2.76 | Both | 700 | 2.8 | HRCU-A-CB (Split System: Heat Pump with Remote Outdoor Unit-Air-Source) | N/A
212627108 | Central Heat Pump | COLEMAN | HMH72B341 | ASPEN |  | D(A,C,E)42B36+TDR | TM8Y120C20MP11 | 33600 |  |  | 18 | 8.3 | 33800 |  |  | 30200 | 89% | 2.82 | Both | 700 | 2.8 | HRCU-A-CB (Split System: Heat Pump with Remote Outdoor Unit-Air-Source) | N/A
212627101 | Central Heat Pump | COLEMAN | HMH72B341 | ASPEN |  | C(A,C,D,E)36C36+TDR | TM8Y100C20MP11 | 33600 |  |  | 18 | 8.3 | 33800 |  |  | 30200 | 89% | 2.82 | Both | 700 | 2.8 | HRCU-A-CB (Split System: Heat Pump with Remote Outdoor Unit-Air-Source) | N/A
212627105 | Central Heat Pump | COLEMAN | HMH72B341 | ASPEN |  | C(A,C,D,E)36C36+TDR | TM8Y120C20MP11 | 33600 |  |  | 18 | 8.3 | 33800 |  |  | 30200 | 89% | 2.82 | Both | 700 | 2.8 | HRCU-A-CB (Split System: Heat Pump with Remote Outdoor Unit-Air-Source) | N/A
212627106 | Central Heat Pump | COLEMAN | HMH72B341 | ASPEN |  | D(A,C,E)36C36+TDR | TM8Y120C20MP11 | 33600 |  |  | 18 | 8.3 | 33800 |  |  | 30200 | 89% | 2.82 | Both | 700 | 2.8 | HRCU-A-CB (Split System: Heat Pump with Remote Outdoor Unit-Air-Source) | N/A
212627104 | Central Heat Pump | COLEMAN | HMH72B341 | ASPEN |  | D(A,C,E)42B36+TDR | TM8Y100C20MP11 | 33600 |  |  | 18 | 8.3 | 33800 |  |  | 30200 | 89% | 2.82 | Both | 700 | 2.8 | HRCU-A-CB (Split System: Heat Pump with Remote Outdoor Unit-Air-Source) | N/A
212627102 | Central Heat Pump | COLEMAN | HMH72B341 | ASPEN |  | D(A,C,E)36C36+TDR | TM8Y100C20MP11 | 33600 |  |  | 18 | 8.3 | 33800 |  |  | 30200 | 89% | 2.82 | Both | 700 | 2.8 | HRCU-A-CB (Split System: Heat Pump with Remote Outdoor Unit-Air-Source) | N/A
213307169 | Central Heat Pump | YORK | HMH72B341 | ASPEN |  | DM36A34+TDR | TL8E100C20UH11 | 31200 |  |  | 17.4 | 8.3 | 33600 |  |  | 27200 | 81% | 2.62 | Both | 650 | 2.6 | HRCU-A-CB (Split System: Heat Pump with Remote Outdoor Unit-Air-Source) | N/A
213307337 | Central Heat Pump | YORK | HMH72B341 | ASPEN |  | DM36A36+TDR | TL8E100C20UH11 | 31200 |  |  | 17.4 | 8.3 | 33600 |  |  | 27200 | 81% | 2.62 | Both | 650 | 2.6 | HRCU-A-CB (Split System: Heat Pump with Remote Outdoor Unit-Air-Source) | N/A
212622797 | Central Heat Pump | COLEMAN | HMH72B341 | ASPEN |  | C(A,C,D,E)36B24+TDR | TM9Y100C16MP11 | 30600 |  |  | 17.9 | 8.3 | 33800 |  |  | 28600 | 85% | 2.68 | Both | 637.5 | 2.55 | HRCU-A-CB (Split System: Heat Pump with Remote Outdoor Unit-Air-Source) | N/A
212627026 | Central Heat Pump | COLEMAN | HMH72B341 | ASPEN |  | C(A,C,D,E)42A36+TDR | TM9V100C16MP12 | 31800 |  |  | 17.5 | 8.3 | 33800 |  |  | 27400 | 81% | 2.63 | Both | 662.5 | 2.65 | HRCU-A-CB (Split System: Heat Pump with Remote Outdoor Unit-Air-Source) | N/A
212627027 | Central Heat Pump | COLEMAN | HMH72B341 | ASPEN |  | D(A,C,E)42A36+TDR | TM9V100C16MP12 | 31800 |  |  | 17.5 | 8.3 | 33800 |  |  | 27400 | 81% | 2.63 | Both | 662.5 | 2.65 | HRCU-A-CB (Split System: Heat Pump with Remote Outdoor Unit-Air-Source) | N/A
212626996 | Central Heat Pump | COLEMAN | HMH72B341 | ASPEN |  | C(A,C,D,E)42A36+TDR | TM8V080C16MP12 | 31800 |  |  | 17.5 | 8.3 | 33800 |  |  | 27400 | 81% | 2.64 | Both | 662.5 | 2.65 | HRCU-A-CB (Split System: Heat Pump with Remote Outdoor Unit-Air-Source) | N/A
212626999 | Central Heat Pump | COLEMAN | HMH72B341 | ASPEN |  | D(A,C,E)42A36+TDR | TM8V100C16MP12 | 31800 |  |  | 17.5 | 8.3 | 33800 |  |  | 27400 | 81% | 2.64 | Both | 662.5 | 2.65 | HRCU-A-CB (Split System: Heat Pump with Remote Outdoor Unit-Air-Source) | N/A
212623282 | Central Heat Pump | COLEMAN | HMH72B341 | ASPEN |  | C(A,C,D,E)42A34+TDR | TM8Y100C16MP11 | 31800 |  |  | 18.5 | 8.3 | 33800 |  |  | 27400 | 81% | 2.63 | Both | 662.5 | 2.65 | HRCU-A-CB (Split System: Heat Pump with Remote Outdoor Unit-Air-Source) | N/A
212627022 | Central Heat Pump | COLEMAN | HMH72B341 | ASPEN |  | C(A,C,D,E)42A36+TDR | TM8Y080C16MP11 | 31800 |  |  | 18.5 | 8.3 | 33800 |  |  | 27400 | 81% | 2.63 | Both | 662.5 | 2.65 | HRCU-A-CB (Split System: Heat Pump with Remote Outdoor Unit-Air-Source) | N/A
213204455 | Central Heat Pump | TEMPSTAR | DLCURAH24ABK | ASPEN |  | D(A,C,E)30B34+TDR | *80ES(N,L)0901714A* | 23200 |  |  | 16.7 | 8.3 | 25600 |  |  | 26200 | 102% | 2.71 | Both | 482.5 | 1.93 | HRCU-A-CB (Split System: Heat Pump with Remote Outdoor Unit-Air-Source) | N/A
212627099 | Central Heat Pump | COLEMAN | HMH72B341 | ASPEN |  | D(A,C,E)36D26+TDR | TL9E100C20UH11 | 32000 |  |  | 17 | 8.3 | 33800 |  |  | 28800 | 85% | 2.77 | Both | 667.5 | 2.67 | HRCU-A-CB (Split System: Heat Pump with Remote Outdoor Unit-Air-Source) | N/A
212627019 | Central Heat Pump | COLEMAN | HMH72B341 | ASPEN |  | D(A,C,E)42B36+TDR | TL9E100C20UH11 | 33400 |  |  | 17 | 8.3 | 33800 |  |  | 29200 | 86% | 2.78 | Both | 695 | 2.78 | HRCU-A-CB (Split System: Heat Pump with Remote Outdoor Unit-Air-Source) | N/A
212627018 | Central Heat Pump | COLEMAN | HMH72B341 | ASPEN |  | D(A,C,E)42A46+TDR | TL9E100C20UH11 | 33400 |  |  | 17 | 8.3 | 33800 |  |  | 29200 | 86% | 2.78 | Both | 695 | 2.78 | HRCU-A-CB (Split System: Heat Pump with Remote Outdoor Unit-Air-Source) | N/A
212622946 | Central Heat Pump | COLEMAN | HMH72B341 | ASPEN |  | D(A,C,E)36D24+TDR | TM8E120C16MP11 | 32000 |  |  | 18 | 8.3 | 33800 |  |  | 28800 | 85% | 2.73 | Both | 667.5 | 2.67 | HRCU-A-CB (Split System: Heat Pump with Remote Outdoor Unit-Air-Source) | N/A
214649697 | Central Heat Pump | MIDEA | MOVB-60HDN1-M18M | ASPEN |  | D(A,C,E)36C34+TDR | MGH96M080B3A | 32200 |  |  | 16.5 | 8.3 | 34200 |  |  | 25800 | 75% | 2.25 | Both | 670 | 2.68 | HRCU-A-CB (Split System: Heat Pump with Remote Outdoor Unit-Air-Source) | N/A
214649693 | Central Heat Pump | MIDEA | MOVB-60HDN1-M18M | ASPEN |  | D(A,C,E)36C34+TDR | MGH96M060B3A | 32200 |  |  | 16.5 | 8.3 | 34400 |  |  | 26200 | 76% | 2.39 | Both | 670 | 2.68 | HRCU-A-CB (Split System: Heat Pump with Remote Outdoor Unit-Air-Source) | N/A
214649702 | Central Heat Pump | MIDEA | MOVB-60HDN1-M18M | ASPEN |  | D(A,C,E)36C34+TDR | MGH96M080C4A | 32600 |  |  | 16.5 | 8.3 | 34400 |  |  | 26200 | 76% | 2.39 | Both | 680 | 2.72 | HRCU-A-CB (Split System: Heat Pump with Remote Outdoor Unit-Air-Source) | N/A
214649707 | Central Heat Pump | MIDEA | MOVB-60HDN1-M18M | ASPEN |  | D(A,C,E)36C34+TDR | MGH96M100C5A | 33000 |  |  | 16.5 | 8.3 | 34400 |  |  | 26200 | 76% | 2.38 | Both | 687.5 | 2.75 | HRCU-A-CB (Split System: Heat Pump with Remote Outdoor Unit-Air-Source) | N/A
213295993 | Central Heat Pump | AMERICAN STANDARD | 4A6V0X24A1 | ASPEN |  | D(A,C,E)36A44+JMET12BS2N1+TDR |  | 22000 |  |  | 18.9 | 8.3 | 21400 |  |  | 19200 | 90% | 2.42 | Both | 457.5 | 1.83 | HRCU-A-CB (Split System: Heat Pump with Remote Outdoor Unit-Air-Source) | N/A
213307185 | Central Heat Pump | YORK | HMH72B341 | ASPEN |  | DM36A34+TDR | TM8V120C20MP12 | 30600 |  |  | 16.2 | 8.4 | 32000 |  |  | 27600 | 86% | 2.65 | Both | 637.5 | 2.55 | HRCU-A-CB (Split System: Heat Pump with Remote Outdoor Unit-Air-Source) | N/A
213307353 | Central Heat Pump | YORK | HMH72B341 | ASPEN |  | DM36A36+TDR | TM8V120C20MP12 | 30600 |  |  | 16.2 | 8.4 | 32000 |  |  | 27600 | 86% | 2.65 | Both | 637.5 | 2.55 | HRCU-A-CB (Split System: Heat Pump with Remote Outdoor Unit-Air-Source) | N/A
213753386 | Central Heat Pump | CARRIER | 38MURAQ30AB3* | ASPEN |  | D(A,C,E)36B34+TDR | 59SC2E080M21**20 | 28600 |  |  | 15.3 | 8.4 | 33400 |  |  | 23800 | 71% | 2.76 | Both | 595 | 2.38 | HRCU-A-CB (Split System: Heat Pump with Remote Outdoor Unit-Air-Source) | N/A
212627112 | Central Heat Pump | COLEMAN | HMH72B341 | ASPEN |  | D(A,C,E)48B26+TDR | TM8V100C16MP12 | 30200 |  |  | 17 | 8.4 | 33800 |  |  | 27200 | 80% | 2.65 | Both | 630 | 2.52 | HRCU-A-CB (Split System: Heat Pump with Remote Outdoor Unit-Air-Source) | N/A
212627111 | Central Heat Pump | COLEMAN | HMH72B341 | ASPEN |  | D(A,C,E)48B26+TDR | TM8V080C16MP12 | 30200 |  |  | 17 | 8.4 | 33800 |  |  | 27200 | 80% | 2.65 | Both | 630 | 2.52 | HRCU-A-CB (Split System: Heat Pump with Remote Outdoor Unit-Air-Source) | N/A
212627157 | Central Heat Pump | COLEMAN | HMH72B341 | ASPEN |  | D(A,C,E)48B26+TDR | TL8E100C20UH11 | 30200 |  |  | 17 | 8.4 | 33800 |  |  | 27200 | 80% | 2.66 | Both | 630 | 2.52 | HRCU-A-CB (Split System: Heat Pump with Remote Outdoor Unit-Air-Source) | N/A
212627116 | Central Heat Pump | COLEMAN | HMH72B341 | ASPEN |  | D(A,C,E)48B26+TDR | TL8E080C16UH11 | 30200 |  |  | 17 | 8.4 | 33800 |  |  | 27400 | 81% | 2.66 | Both | 630 | 2.52 | HRCU-A-CB (Split System: Heat Pump with Remote Outdoor Unit-Air-Source) | N/A
213752745 | Central Heat Pump | CARRIER | 38MURAQ24AB3* | ASPEN |  | D(A,C,E)30B34+TDR | 58TP*B070V17**16 | 22400 |  |  | 17.2 | 8.4 | 25200 |  |  | 20000 | 79% | 2.98 | Both | 467.5 | 1.87 | HRCU-A-CB (Split System: Heat Pump with Remote Outdoor Unit-Air-Source) | N/A
212627130 | Central Heat Pump | COLEMAN | HMH72B341 | ASPEN |  | D(A,C,E)48B26+TDR | TM8Y080C16MP11 | 30200 |  |  | 17.9 | 8.4 | 33800 |  |  | 27200 | 80% | 2.64 | Both | 630 | 2.52 | HRCU-A-CB (Split System: Heat Pump with Remote Outdoor Unit-Air-Source) | N/A
212627120 | Central Heat Pump | COLEMAN | HMH72B341 | ASPEN |  | D(A,C,E)48B26+TDR | TM9Y080C16MP11 | 30200 |  |  | 17.9 | 8.4 | 33800 |  |  | 27800 | 82% | 2.66 | Both | 630 | 2.52 | HRCU-A-CB (Split System: Heat Pump with Remote Outdoor Unit-Air-Source) | N/A
212627148 | Central Heat Pump | COLEMAN | HMH72B341 | ASPEN |  | D(A,C,E)48C26+TDR | TM8Y100C20MP11 | 32600 |  |  | 18 | 8.4 | 33800 |  |  | 30000 | 89% | 2.83 | Both | 680 | 2.72 | HRCU-A-CB (Split System: Heat Pump with Remote Outdoor Unit-Air-Source) | N/A
212627147 | Central Heat Pump | COLEMAN | HMH72B341 | ASPEN |  | D(A,C,E)42D26+TDR | TM8Y100C20MP11 | 32600 |  |  | 18 | 8.4 | 33800 |  |  | 30000 | 89% | 2.83 | Both | 680 | 2.72 | HRCU-A-CB (Split System: Heat Pump with Remote Outdoor Unit-Air-Source) | N/A
213320442 | Central Heat Pump | CHAMPION HEATING AND COOLING | HMH72B341 | ASPEN |  | D(A,C,E)36A34+TDR | TM8E080B12MP11 | 31600 |  |  | 17.9 | 8.4 | 34000 |  |  | 28000 | 82% | 2.62 | Both | 657.5 | 2.63 | HRCU-A-CB (Split System: Heat Pump with Remote Outdoor Unit-Air-Source) | N/A
212627391 | Central Heat Pump | COLEMAN | HMH72B341 | ASPEN |  | D(A,C,E)36A36+TDR | TM8E080B12MP11 | 31600 |  |  | 17.9 | 8.4 | 34000 |  |  | 28000 | 82% | 2.63 | Both | 657.5 | 2.63 | HRCU-A-CB (Split System: Heat Pump with Remote Outdoor Unit-Air-Source) | N/A
212627118 | Central Heat Pump | COLEMAN | HMH72B341 | ASPEN |  | D(A,C,E)42A36+TDR | TL9E080C16UH11 | 31800 |  |  | 17.5 | 8.4 | 33800 |  |  | 27800 | 82% | 2.63 | Both | 662.5 | 2.65 | HRCU-A-CB (Split System: Heat Pump with Remote Outdoor Unit-Air-Source) | N/A
211240924 | Central Heat Pump | AIRQUEST | DLCURAH24ABK |  |  | EA*4X25L17A* | *95ESU0601716A* | 24800 |  |  | 17 | 8.5 | 25600 |  |  | 21000 | 82% | 1.78 | Both | 517.5 | 2.07 | HRCU-A-CB (Split System: Heat Pump with Remote Outdoor Unit-Air-Source) | N/A
211241594 | Central Heat Pump | GRANDAIRE | WDLCURAH24ABK |  |  | WLA*304BA* | WFSX060A036A* | 24400 |  |  | 15.5 | 8.5 | 26600 |  |  | 22800 | 86% | 1.86 | Both | 507.5 | 2.03 | HRCU-A-CB (Split System: Heat Pump with Remote Outdoor Unit-Air-Source) | N/A
211242630 | Central Heat Pump | GRANDAIRE | WDLCURAH24ABK |  |  | WLA*364CA* | WFAX060B042A* | 24600 |  |  | 17 | 8.5 | 26200 |  |  | 22200 | 85% | 1.86 | Both | 512.5 | 2.05 | HRCU-A-CB (Split System: Heat Pump with Remote Outdoor Unit-Air-Source) | N/A
211243835 | Central Heat Pump | GRANDAIRE | WDLCURAH24ABK |  |  | WLNC244AA* | WFEL070A036B* | 23800 |  |  | 16 | 8.5 | 26800 |  |  | 23200 | 87% | 1.92 | Both | 495 | 1.98 | HRCU-A-CB (Split System: Heat Pump with Remote Outdoor Unit-Air-Source) | N/A
217165826 | Central Heat Pump | GE Appliances | NS18H60HA5*** |  |  | NCUC5060CT5****+TDR | NF96U110S5C*** | 51000 |  |  | 15.7 | 8.1 | 54500 |  |  | 41500 | 76% | 1.75 | Both | 1062.5 | 4.25 | HRCU-A-CB (Split System: Heat Pump with Remote Outdoor Unit-Air-Source) | Yes
211243566 | Central Heat Pump | AIRQUEST | DLCURAH24ABK |  |  | EA*4X37L21A* | *92ESN0601714A* | 25000 |  |  | 17 | 8.5 | 25600 |  |  | 20800 | 81% | 1.76 | Both | 520 | 2.08 | HRCU-A-CB (Split System: Heat Pump with Remote Outdoor Unit-Air-Source) | N/A
211241511 | Central Heat Pump | COMFORTMAKER | DLCURAH24ABK |  |  | EA*4X30L17A* | *80ESU0401712A* | 24000 |  |  | 17 | 8.5 | 26000 |  |  | 23200 | 89% | 1.94 | Both | 500 | 2 | HRCU-A-CB (Split System: Heat Pump with Remote Outdoor Unit-Air-Source) | N/A
211242112 | Central Heat Pump | COMFORTMAKER | DLCURAH24ABK |  |  | EA*4X36L17A* | *80ES(N,L)0901714A* | 24600 |  |  | 17 | 8.5 | 26400 |  |  | 22200 | 84% | 1.84 | Both | 512.5 | 2.05 | HRCU-A-CB (Split System: Heat Pump with Remote Outdoor Unit-Air-Source) | N/A
211243984 | Central Heat Pump | COMFORTMAKER | DLCURAH24ABK |  |  | EN(A,D)4X24L17** | *80VTL0451412A* | 23800 |  |  | 16 | 8.5 | 26800 |  |  | 23200 | 87% | 1.92 | Both | 495 | 1.98 | HRCU-A-CB (Split System: Heat Pump with Remote Outdoor Unit-Air-Source) | N/A
211244920 | Central Heat Pump | GRANDAIRE | WDLCURAH24ABK |  |  | WLN(C,W)364BA* | WFSU040B036A* | 23600 |  |  | 16.5 | 8.1 | 25800 |  |  | 23600 | 91% | 1.96 | Both | 492.5 | 1.97 | HRCU-A-CB (Split System: Heat Pump with Remote Outdoor Unit-Air-Source) | N/A
211226855 | Central Heat Pump | DAY & NIGHT | DLCURAH36ABK |  |  | EA*4X37L21A* | *80ES(N,L)1102120A* | 37000 |  |  | 15.5 | 8.5 | 38500 |  |  | 34800 | 90% | 2.12 | Both | 770 | 3.08 | HRCU-A-CB (Split System: Heat Pump with Remote Outdoor Unit-Air-Source) | N/A
206136284 | Central Heat Pump | CARRIER | 25VNA837A*030* |  |  | CNPV*4821AL*+UI | 59CU5A100C21**22 | 32400 |  |  | 17.5 | 8.1 | 32800 |  |  | 24600 | 75% | 1.98 | Both | 675 | 2.7 | HRCU-A-CB (Split System: Heat Pump with Remote Outdoor Unit-Air-Source) | No
215565299 | Central Heat Pump | COLEMAN | HH824E2S11 | ASPEN |  | D(A,C,E)37E2J+TDR | TM8E080B12MP11 | 22400 |  |  | 17 | 9 | 23000 |  |  | 18000 | 78% | 2 | Both | 467.5 | 1.87 | HRCU-A-CB (Split System: Heat Pump with Remote Outdoor Unit-Air-Source) | N/A
214392770 | Central Heat Pump | RUUD | RD17AZ36AJ3N | ASPEN |  | D(A,C,E)42D34+TDR | R801V0504A17UHS | 32800 |  |  | 18 | 8.1 | 34200 |  |  | 29800 | 87% | 1.9 | Both | 682.5 | 2.73 | HRCU-A-CB (Split System: Heat Pump with Remote Outdoor Unit-Air-Source) | N/A
215894252 | Central Heat Pump | Nutech | NOX430-24HFN10-M3 |  |  | NVBC-24HWFN10-MB3E-D |  | 24000 |  |  | 18.1 | 9.7 | 26000 |  |  | 21600 | 83% | 1.87 | Both | 500 | 2 | HRCU-A-CB (Split System: Heat Pump with Remote Outdoor Unit-Air-Source) | N/A
216633263 | Central Heat Pump | ACIQ | H5H0V36*K*AAA* |  |  | EA*5X60M24A*+WALLCON | *96CTN1202422B* | 34400 |  |  | 18.5 | 9 | 34200 |  |  | 24800 | 73% | 1.9 | Both | 717.5 | 2.87 | HRCU-A-CB (Split System: Heat Pump with Remote Outdoor Unit-Air-Source) | Yes
216633363 | Central Heat Pump | ACIQ | H5H0V36*K*AAA* |  |  | ESH5X48M12A*+WALLCON | *97CMN1202422B* | 34200 |  |  | 17 | 8.5 | 35400 |  |  | 25200 | 71% | 1.88 | Both | 712.5 | 2.85 | HRCU-A-CB (Split System: Heat Pump with Remote Outdoor Unit-Air-Source) | Yes
216634282 | Central Heat Pump | ACIQ | H5H0V36*K*AAA* |  |  | EA*5X43M21A*+WALLCON | *97CTN0802120A* | 34400 |  |  | 18 | 9 | 35400 |  |  | 25200 | 71% | 1.88 | Both | 717.5 | 2.87 | HRCU-A-CB (Split System: Heat Pump with Remote Outdoor Unit-Air-Source) | Yes
216633778 | Central Heat Pump | ACIQ | H5H0V48*K*AAA* |  |  | EA*5X48M21A*+WALLCON | *97CMN0802120B* | 44000 |  |  | 17.5 | 9 | 48500 |  |  | 34200 | 71% | 2.06 | Both | 917.5 | 3.67 | HRCU-A-CB (Split System: Heat Pump with Remote Outdoor Unit-Air-Source) | Yes
216634531 | Central Heat Pump | ACIQ | H5H0V48*K*AAA* |  |  | EVM5X60M21A*+WALLCON | *97CTN0802120A* | 48000 |  |  | 19 | 9 | 50000 |  |  | 36800 | 74% | 2 | Both | 1000 | 4 | HRCU-A-CB (Split System: Heat Pump with Remote Outdoor Unit-Air-Source) | Yes
214393723 | Central Heat Pump | RUUD | RD17AZ36AJ3N | ASPEN |  | D(A,C,E)48C34+TDR | R921V1005A21M4S | 32800 |  |  | 17 | 8.1 | 34200 |  |  | 29600 | 87% | 1.9 | Both | 682.5 | 2.73 | HRCU-A-CB (Split System: Heat Pump with Remote Outdoor Unit-Air-Source) | N/A
214097946 | Central Heat Pump | RUUD | RD17AZ48AJ3N |  |  | RH3VZ6024STACN |  | 45500 |  |  | 17 | 8.1 | 45500 |  |  | 40000 | 88% | 2.1 | Both | 947.5 | 3.79 | HRCU-A-CB (Split System: Heat Pump with Remote Outdoor Unit-Air-Source) | Both
215726392 | Central Heat Pump | YORK | HH836E2S11 | ADP |  | H,YG36*36+TXV | Y81E080C16SMPS1 | 34000 |  |  | 19 | 8.5 | 30200 |  |  | 25000 | 83% | 2 | Both | 707.5 | 2.83 | HRCU-A-CB (Split System: Heat Pump with Remote Outdoor Unit-Air-Source) | N/A
216764303 | Central Heat Pump | TRANE | 5TWX7036A1 |  |  | 5PX*C009AS3 | S8X1C080M5PSC | 34200 |  |  | 18 | 8.7 | 32400 |  |  | 24000 | 74% | 2.2 | Both | 712.5 | 2.85 | HRCU-A-CB (Split System: Heat Pump with Remote Outdoor Unit-Air-Source) | No
216765056 | Central Heat Pump | TRANE | 5TWX7048A1 |  |  | 5PX*DD10AS3 | S8X1D120M5PTC | 43500 |  |  | 17.1 | 9 | 44500 |  |  | 32600 | 73% | 2.1 | Both | 907.5 | 3.63 | HRCU-A-CB (Split System: Heat Pump with Remote Outdoor Unit-Air-Source) | No
216765073 | Central Heat Pump | TRANE | 5TWX7048A1 |  |  | 5TXCD010AS3 | S8X1C100M5PTC | 43500 |  |  | 17.1 | 9 | 44000 |  |  | 32200 | 73% | 2.2 | Both | 907.5 | 3.63 | HRCU-A-CB (Split System: Heat Pump with Remote Outdoor Unit-Air-Source) | No
216764907 | Central Heat Pump | TRANE | 5TWR7060A1 |  |  | 5TXCD010AS3 | S8X2C100M5PSC | 52500 |  |  | 16.5 | 9 | 51000 |  |  | 38500 | 75% | 2.2 | Both | 1095 | 4.38 | HRCU-A-CB (Split System: Heat Pump with Remote Outdoor Unit-Air-Source) | N/A
216766676 | Central Heat Pump | TRANE | 5TWR7060A1 |  |  | 5PX*D010AS3 | S8V2D120M5PCB | 52500 |  |  | 16 | 9 | 50500 |  |  | 38500 | 76% | 2.23 | Both | 1095 | 4.38 | HRCU-A-CB (Split System: Heat Pump with Remote Outdoor Unit-Air-Source) | N/A
216766742 | Central Heat Pump | TRANE | 5TWR7060A1 |  |  | 5TXCD008AS3 | S8V2C080M5PCB | 51000 |  |  | 15.2 | 8.7 | 51500 |  |  | 39000 | 76% | 2.18 | Both | 1062.5 | 4.25 | HRCU-A-CB (Split System: Heat Pump with Remote Outdoor Unit-Air-Source) | N/A
216766762 | Central Heat Pump | TRANE | 5TWR7060A1 |  |  | 5TXCD010AS3 | S8V2D120M5PDB | 52500 |  |  | 16 | 9 | 51000 |  |  | 38500 | 75% | 2.23 | Both | 1095 | 4.38 | HRCU-A-CB (Split System: Heat Pump with Remote Outdoor Unit-Air-Source) | N/A
216764655 | Central Heat Pump | TRANE | 5TWR7036A1 |  |  | 5PX*C005AS3 | S8X2C100M5PTC | 32200 |  |  | 16.5 | 8.7 | 32200 |  |  | 23800 | 74% | 2.1 | Both | 670 | 2.68 | HRCU-A-CB (Split System: Heat Pump with Remote Outdoor Unit-Air-Source) | No
216766158 | Central Heat Pump | TRANE | 5TWR7036A1 |  |  | 5PX*C007AS3 | S9V2C080U5VSB | 34000 |  |  | 17.1 | 9 | 32600 |  |  | 24200 | 74% | 2.21 | Both | 707.5 | 2.83 | HRCU-A-CB (Split System: Heat Pump with Remote Outdoor Unit-Air-Source) | No
216766258 | Central Heat Pump | TRANE | 5TWR7036A1 |  |  | 5PX*D010AS3 | S9X2D120U5PSB | 34400 |  |  | 16 | 9 | 32200 |  |  | 23800 | 74% | 2.24 | Both | 717.5 | 2.87 | HRCU-A-CB (Split System: Heat Pump with Remote Outdoor Unit-Air-Source) | N/A
216766324 | Central Heat Pump | TRANE | 5TWR7036A1 |  |  | 5TXCB006AS3 | S9X1B040D3PSB | 31600 |  |  | 16 | 8.7 | 32000 |  |  | 24000 | 75% | 2.14 | Both | 657.5 | 2.63 | HRCU-A-CB (Split System: Heat Pump with Remote Outdoor Unit-Air-Source) | N/A
216635650 | Central Heat Pump | ACIQ | H5H3V36*K*AAA* |  |  | EVD5X36M21A*+WALLCON | *95CSU0802120B* | 34400 |  |  | 20.5 | 8.5 | 38500 |  |  | 28200 | 73% | 2.04 | Both | 717.5 | 2.87 | HRCU-A-CB (Split System: Heat Pump with Remote Outdoor Unit-Air-Source) | Both
216764203 | Central Heat Pump | TRANE | 5TWX7024A1 |  |  | 5TXCB006AS3 | S9V2B040U3VSB | 24000 |  |  | 18 | 9 | 22000 |  |  | 17400 | 79% | 2 | Both | 500 | 2 | HRCU-A-CB (Split System: Heat Pump with Remote Outdoor Unit-Air-Source) | No
216770068 | Central Heat Pump | TRANE | 5TWR7060A1 |  |  | 5TAMXD06AV41 |  | 51000 |  |  | 15.2 | 8.7 | 51500 |  |  | 39000 | 76% | 2.15 | Both | 1062.5 | 4.25 | HRCU-A-CB (Split System: Heat Pump with Remote Outdoor Unit-Air-Source) | N/A
216743579 | Central Heat Pump | GE Appliances | NS18H36HA5*** |  |  | NCUC36BT5****+TDR | NF97U070V3B*** | 34600 |  |  | 17.6 | 8.5 | 35600 |  |  | 28200 | 79% | 1.85 | Both | 720 | 2.88 | HRCU-A-CB (Split System: Heat Pump with Remote Outdoor Unit-Air-Source) | Yes
217148773 | Central Heat Pump | AMERICAN STANDARD | 5A6H5036A1 | ASPEN |  | DH60T4J | S8V2C080M5PCB | 33400 |  |  | 16.3 | 8.4 | 31800 |  |  | 22200 | 70% | 2.98 | Both | 695 | 2.78 | HRCU-A-CB (Split System: Heat Pump with Remote Outdoor Unit-Air-Source) | N/A
216820307 | Central Heat Pump | RHEEM | RD18AY60AJVC |  |  | RCFY6024STANM | R951V1005A21M4 | 50500 |  |  | 17 | 10 | 50500 |  |  | 38500 | 76% | 2 | Both | 1052.5 | 4.21 | HRCU-A-CB (Split System: Heat Pump with Remote Outdoor Unit-Air-Source) | N/A
213352503 | Central Heat Pump | AIREASE | 4SHP18LX136P |  |  | EAD4X-24B+TDR | A96DF2E045B12 | 24000 |  |  | 18 | 8.5 | 24000 |  |  | 16700 | 70% | 2.16 | Both | 500 | 2 | HRCU-A-CB (Split System: Heat Pump with Remote Outdoor Unit-Air-Source) | N/A
212628002 | Central Heat Pump | COLEMAN | HMH72B341 | ASPEN |  | C(A,C,D,E)36B36+TDR | TP9C100C16MP13 | 32000 |  |  | 17.5 | 8.1 | 34000 |  |  | 27400 | 81% | 2.47 | Both | 667.5 | 2.67 | HRCU-A-CB (Split System: Heat Pump with Remote Outdoor Unit-Air-Source) | N/A
214648690 | Central Heat Pump | TEXANAIR | TEXAN018HHCU1 |  |  | TEXANDF24A1 |  | 18000 |  |  | 16.1 | 9.5 | 19000 |  |  | 15000 | 79% | 2.2 | Both | 375 | 1.5 | HRCU-A-C (Split System: Heat Pump with Remote Outdoor Unit with No Indoor Fan --Air Source) | N/A
215934600 | Central Heat Pump | DAY & NIGHT | C5H3V48*K*AAA* |  |  | ESH5X60M12A*+WALLCON | *97CMN0801714B* | 44000 |  |  | 19.5 | 9 | 49000 |  |  | 36400 | 74% | 1.84 | Both | 917.5 | 3.67 | HRCU-A-CB (Split System: Heat Pump with Remote Outdoor Unit-Air-Source) | Yes
215726641 | Central Heat Pump | YORK | HH860E2S11 | ADP |  | H,YG48*60+TXV | Y81E080C20SMPS1 | 44000 |  |  | 18 | 8.5 | 42500 |  |  | 33000 | 78% | 2 | Both | 917.5 | 3.67 | HRCU-A-CB (Split System: Heat Pump with Remote Outdoor Unit-Air-Source) | N/A
216591428 | Central Heat Pump | KENMORE | HH860E2S11 |  |  | JHE48C5CG2SS1 |  | 44500 |  |  | 19 | 8.5 | 44500 |  |  | 33400 | 75% | 2 | Both | 927.5 | 3.71 | HRCU-A-CB (Split System: Heat Pump with Remote Outdoor Unit-Air-Source) | N/A
215670144 | Central Heat Pump | KENMORE | (C,H,T)5H0V36*K*AAA* |  |  | ESH5X48M12A*+WALLCON | *80CSU0601716A* | 34000 |  |  | 17 | 8.5 | 35400 |  |  | 25200 | 71% | 1.88 | Both | 707.5 | 2.83 | HRCU-A-CB (Split System: Heat Pump with Remote Outdoor Unit-Air-Source) | Yes
206997665 | Central Heat Pump | KENMORE | (C,H,T)VH837GKA2* |  |  | EA*4X37L21A*+WALLCON | *97CMN1002122A* | 33000 |  |  | 17.5 | 8.5 | 33000 |  |  | 25200 | 76% | 2 | Both | 687.5 | 2.75 | HRCU-A-CB (Split System: Heat Pump with Remote Outdoor Unit-Air-Source) | No
206997748 | Central Heat Pump | KENMORE | (C,H,T)VH837GKA2* |  |  | END4X42L17**+WALLCON | *80CTL0901716A* | 32200 |  |  | 17.5 | 8.1 | 33000 |  |  | 24600 | 75% | 1.92 | Both | 670 | 2.68 | HRCU-A-CB (Split System: Heat Pump with Remote Outdoor Unit-Air-Source) | No
215670410 | Central Heat Pump | ARCOAIRE | H5H0V36*K*AAA* |  |  | ESH5X60M12A*+WALLCON | *80CTL0701412B* | 34400 |  |  | 16.5 | 8.5 | 34800 |  |  | 25000 | 72% | 1.78 | Both | 717.5 | 2.87 | HRCU-A-CB (Split System: Heat Pump with Remote Outdoor Unit-Air-Source) | Yes
215670267 | Central Heat Pump | BRYANT HEATING AND COOLING SYSTEMS | 290VAN036**AA* |  |  | CSAH*4812AM*+UI | 987MC42060C17*** | 33800 |  |  | 16.5 | 8.5 | 35600 |  |  | 25400 | 71% | 1.78 | Both | 705 | 2.82 | HRCU-A-CB (Split System: Heat Pump with Remote Outdoor Unit-Air-Source) | Yes
215682501 | Central Heat Pump | KENMORE | (C,H,T)5H0V48*K*AAA* |  |  | EVD5X61M21A*+WALLCON | *97CTN0802120A* | 48500 |  |  | 19 | 9 | 50000 |  |  | 36800 | 74% | 2 | Both | 1010 | 4.04 | HRCU-A-CB (Split System: Heat Pump with Remote Outdoor Unit-Air-Source) | Yes
216014872 | Central Heat Pump | FRIEDRICH | WFPU18Z483C |  |  | FRCFZ4821STANM |  | 44500 |  |  | 15.8 | 8.3 | 44000 |  |  | 33000 | 75% | 1.91 | Both | 927.5 | 3.71 | HRCU-A-C (Split System: Heat Pump with Remote Outdoor Unit with No Indoor Fan --Air Source) | N/A
215932296 | Central Heat Pump | HEIL | H5H3V36*K*AAA* |  |  | EA*5X42M21A*+WALLCON | *97CMN0602120B* | 32600 |  |  | 19 | 9.5 | 35200 |  |  | 27200 | 77% | 2 | Both | 680 | 2.72 | HRCU-A-CB (Split System: Heat Pump with Remote Outdoor Unit-Air-Source) | Yes
215932376 | Central Heat Pump | HEIL | H5H3V36*K*AAA* |  |  | EA*5X43M21A*+WALLCON | *96CTN0601714B* | 33800 |  |  | 19.5 | 9.5 | 34200 |  |  | 26000 | 76% | 2.06 | Both | 705 | 2.82 | HRCU-A-CB (Split System: Heat Pump with Remote Outdoor Unit-Air-Source) | Yes
215681940 | Central Heat Pump | KEEPRITE | C5H0V48*K*AAA* |  |  | EVM5X60M21A*+WALLCON | *80CSU1002120B* | 48000 |  |  | 18.5 | 9 | 50000 |  |  | 36600 | 73% | 2 | Both | 1000 | 4 | HRCU-A-CB (Split System: Heat Pump with Remote Outdoor Unit-Air-Source) | Yes
217162410 | Central Heat Pump | AMERISTAR | A5HL5048A1 |  |  | 5TXCC007AS3 | A952V100CD5SB | 41500 |  |  | 15.2 | 8.1 | 46000 |  |  | 37000 | 80% | 1.8 | Both | 865 | 3.46 | HRCU-A-CB (Split System: Heat Pump with Remote Outdoor Unit-Air-Source) | N/A
215669288 | Central Heat Pump | DAY & NIGHT | C5H0V36*K*AAA* |  |  | EA*5X48M21A*+WALLCON | *96CTN1002122B* | 33800 |  |  | 18 | 9 | 35000 |  |  | 25000 | 71% | 1.9 | Both | 705 | 2.82 | HRCU-A-CB (Split System: Heat Pump with Remote Outdoor Unit-Air-Source) | Yes
215669826 | Central Heat Pump | DAY & NIGHT | C5H0V36*K*AAA* |  |  | ESH5X36M12A*+WALLCON | *80CTL1352422B* | 33800 |  |  | 16 | 8.5 | 35600 |  |  | 25400 | 71% | 1.76 | Both | 705 | 2.82 | HRCU-A-CB (Split System: Heat Pump with Remote Outdoor Unit-Air-Source) | Yes
215681299 | Central Heat Pump | DAY & NIGHT | C5H0V48*K*AAA* |  |  | EA*5X48M21A*+WALLCON | *96CTN0802120B* | 44000 |  |  | 17.5 | 9 | 48500 |  |  | 34200 | 71% | 2.06 | Both | 917.5 | 3.67 | HRCU-A-CB (Split System: Heat Pump with Remote Outdoor Unit-Air-Source) | Yes
215670367 | Central Heat Pump | BRYANT HEATING AND COOLING SYSTEMS | 290VAN036**AA* |  |  | CSAH*4812AM*+UI | 986TD66120C24*** | 34200 |  |  | 17 | 8.5 | 35400 |  |  | 25200 | 71% | 1.9 | Both | 712.5 | 2.85 | HRCU-A-CB (Split System: Heat Pump with Remote Outdoor Unit-Air-Source) | Yes
215931649 | Central Heat Pump | COMFORTMAKER | C5H3V60*K*AAA* |  |  | EA*5X60M24A*+WALLCON | *96CTN1202422B* | 56000 |  |  | 18.5 | 8.5 | 60500 |  |  | 46000 | 76% | 2.06 | Both | 1167.5 | 4.67 | HRCU-A-CB (Split System: Heat Pump with Remote Outdoor Unit-Air-Source) | Yes
215682149 | Central Heat Pump | DAY & NIGHT | C5H0V48*K*AAA* |  |  | EVD5X48M21A*+WALLCON | *97CTN0801716A* | 46500 |  |  | 18 | 9 | 50000 |  |  | 37000 | 74% | 1.98 | Both | 970 | 3.88 | HRCU-A-CB (Split System: Heat Pump with Remote Outdoor Unit-Air-Source) | Yes
215931692 | Central Heat Pump | KENMORE | (C,H,T)5H3V60*K*AAA* |  |  | EA*5X61M24A*+WALLCON | *80CTL0702120B* | 56500 |  |  | 18.5 | 8.5 | 60500 |  |  | 47000 | 78% | 2.02 | Both | 1177.5 | 4.71 | HRCU-A-CB (Split System: Heat Pump with Remote Outdoor Unit-Air-Source) | Yes
214671749 | Central Heat Pump | TRANE | 4TWV7X60A1 |  |  | TEM8A0C48V41+TDR+LRP |  | 54000 |  |  | 17.1 | 8.5 | 52000 |  |  | 38000 | 73% | 1.8 | Both | 1125 | 4.5 | HRCU-A-CB (Split System: Heat Pump with Remote Outdoor Unit-Air-Source) | No
206997831 | Central Heat Pump | KENMORE | (C,H,T)VH837GKA2* |  |  | EHD4X42AAL+WALLCON | *96CTN1002122A* | 32600 |  |  | 16.5 | 8.1 | 33000 |  |  | 24800 | 75% | 1.96 | Both | 680 | 2.72 | HRCU-A-CB (Split System: Heat Pump with Remote Outdoor Unit-Air-Source) | N/A
207573742 | Central Heat Pump | DAY & NIGHT | CVH848GKA2* | ADP |  | PL48H210P299 | *96CTN1002122A* | 44500 |  |  | 17 | 8.5 | 44500 |  |  | 34600 | 78% | 2 | Both | 927.5 | 3.71 | HRCU-A-CB (Split System: Heat Pump with Remote Outdoor Unit-Air-Source) | N/A
213607636 | Central Heat Pump | ARCOAIRE | DLCURAH24ABK |  |  | FTMA4B36L0C* |  | 24600 |  |  | 17.5 | 9 | 25800 |  |  | 22400 | 87% | 1.86 | Both | 512.5 | 2.05 | HRCU-A-CB (Split System: Heat Pump with Remote Outdoor Unit-Air-Source) | N/A
216821243 | Central Heat Pump | RUSSELL | RD18AY24AJVC |  |  | TCFY2417MTANM | S962V0703A17M4 | 21000 |  |  | 17 | 8.1 | 21000 |  |  | 17000 | 81% | 1.9 | Both | 437.5 | 1.75 | HRCU-A-CB (Split System: Heat Pump with Remote Outdoor Unit-Air-Source) | N/A
215674263 | Central Heat Pump | TEMPSTAR | T5H0V48*K*AAA* |  |  | EA*5X60M24A*+WALLCON | *97CMN1002122B* | 45000 |  |  | 18 | 9 | 47500 |  |  | 33600 | 71% | 2.06 | Both | 937.5 | 3.75 | HRCU-A-CB (Split System: Heat Pump with Remote Outdoor Unit-Air-Source) | Yes
216780413 | Central Heat Pump | YORK | HH824E2S11 |  |  | CTM36B5ADS1 | Y81E080B12LMPS1 | 23000 |  |  | 18 | 9.5 | 23000 |  |  | 18600 | 81% | 2 | Both | 480 | 1.92 | HRCU-A-CB (Split System: Heat Pump with Remote Outdoor Unit-Air-Source) | N/A
215375281 | Central Heat Pump | RUUD | RD17AZ48AJ3N | ASPEN |  | D(A,C,E)60D36+TDR | R802V1255A24UHN | 45500 |  |  | 16 | 8.1 | 45500 |  |  | 32400 | 71% | 2.4 | Both | 947.5 | 3.79 | HRCU-A-CB (Split System: Heat Pump with Remote Outdoor Unit-Air-Source) | N/A
214394390 | Central Heat Pump | RUUD | RD17AZ36AJ3N | ASPEN |  | D(A,C,E)48D24+TDR | U97MV0603A17DHS | 30800 |  |  | 17.6 | 8.1 | 34200 |  |  | 29600 | 87% | 1.9 | Both | 642.5 | 2.57 | HRCU-A-CB (Split System: Heat Pump with Remote Outdoor Unit-Air-Source) | N/A
215674286 | Central Heat Pump | HEIL | H5H0V48*K*AAA* |  |  | EA*5X60M24A*+WALLCON | *96CTN1202422B* | 45000 |  |  | 18 | 9 | 47500 |  |  | 33600 | 71% | 2.06 | Both | 937.5 | 3.75 | HRCU-A-CB (Split System: Heat Pump with Remote Outdoor Unit-Air-Source) | Yes
215942449 | Central Heat Pump | TEMPSTAR | T5H3V36*K*AAA* |  |  | EVM5X61M24A*+WALLCON | *97CMN0802120B* | 36000 |  |  | 22 | 8.5 | 37400 |  |  | 28200 | 75% | 2.04 | Both | 750 | 3 | HRCU-A-CB (Split System: Heat Pump with Remote Outdoor Unit-Air-Source) | Both
215942529 | Central Heat Pump | TEMPSTAR | T5H3V36*K*AAA* |  |  | EVD5X61M21A*+WALLCON | *97CMN0802120B* | 35800 |  |  | 22 | 8.5 | 37400 |  |  | 28200 | 75% | 2.04 | Both | 745 | 2.98 | HRCU-A-CB (Split System: Heat Pump with Remote Outdoor Unit-Air-Source) | Both
216635736 | Central Heat Pump | ACIQ | H5H3V36*K*AAA* |  |  | EVD5X49M24A*+WALLCON | *96CTN1202422B* | 35600 |  |  | 22 | 8.5 | 38500 |  |  | 28400 | 74% | 2.04 | Both | 742.5 | 2.97 | HRCU-A-CB (Split System: Heat Pump with Remote Outdoor Unit-Air-Source) | Both
216634631 | Central Heat Pump | ACIQ | H5H0V60*K*AAA* |  |  | EVM5X61M24A*+WALLCON | *97CTN0802120A* | 57500 |  |  | 18.5 | 9 | 64000 |  |  | 45000 | 70% | 2.08 | Both | 1197.5 | 4.79 | HRCU-A-CB (Split System: Heat Pump with Remote Outdoor Unit-Air-Source) | Yes
216821074 | Central Heat Pump | SURE | RD18AY60AJVC |  |  | TCFY6024STANM | S97MV0855A21DH | 51000 |  |  | 17 | 10 | 51000 |  |  | 38000 | 75% | 2 | Both | 1062.5 | 4.25 | HRCU-A-CB (Split System: Heat Pump with Remote Outdoor Unit-Air-Source) | N/A
216821592 | Central Heat Pump | RUSSELL | RD18AY60AJVC |  |  | TCFY6024STANM | S962V1005A21M4 | 50500 |  |  | 17 | 10 | 50500 |  |  | 38500 | 76% | 2 | Both | 1052.5 | 4.21 | HRCU-A-CB (Split System: Heat Pump with Remote Outdoor Unit-Air-Source) | N/A
206765709 | Central Heat Pump | HEIL | HVH825GKA3* |  |  | EA*4X36L17A*+WALLCON | *80CTL0901716A* | 23600 |  |  | 17 | 8.1 | 21400 |  |  | 16600 | 78% | 1.94 | Both | 492.5 | 1.97 | HRCU-A-CB (Split System: Heat Pump with Remote Outdoor Unit-Air-Source) | N/A
206790412 | Central Heat Pump | BRYANT HEATING AND COOLING SYSTEMS | 284ANV036*0**B* |  |  | CNPV*4824AL*+UI | 987MB66120C24*** | 33800 |  |  | 19.5 | 9 | 35200 |  |  | 26000 | 74% | 2.04 | Both | 705 | 2.82 | HRCU-A-CB (Split System: Heat Pump with Remote Outdoor Unit-Air-Source) | No
206790495 | Central Heat Pump | BRYANT HEATING AND COOLING SYSTEMS | 284ANV036*0**B* |  |  | CAP**3721AL*+UI | 83*CA48060C17*** | 34000 |  |  | 19.5 | 9.5 | 35200 |  |  | 25800 | 73% | 2.02 | Both | 707.5 | 2.83 | HRCU-A-CB (Split System: Heat Pump with Remote Outdoor Unit-Air-Source) | No
206767515 | Central Heat Pump | BRYANT HEATING AND COOLING SYSTEMS | 288BNV025*0**C* |  |  | CAP**3621AL*+UI | 935CA66100C21*** | 23600 |  |  | 16.5 | 8.1 | 21400 |  |  | 16600 | 78% | 1.94 | Both | 492.5 | 1.97 | HRCU-A-CB (Split System: Heat Pump with Remote Outdoor Unit-Air-Source) | N/A
206771328 | Central Heat Pump | ARCOAIRE | HVH837GKA2* |  |  | EA*4X37L21A*+WALLCON | *97CMN1002122A* | 33000 |  |  | 17.5 | 8.5 | 33000 |  |  | 25200 | 76% | 2 | Both | 687.5 | 2.75 | HRCU-A-CB (Split System: Heat Pump with Remote Outdoor Unit-Air-Source) | No
206770976 | Central Heat Pump | AIRQUEST | HVH837GKA2* |  |  | EA*4X36L17A*+WALLCON | *80CTL0701716A* | 31400 |  |  | 17 | 8.1 | 33400 |  |  | 24400 | 73% | 1.84 | Both | 655 | 2.62 | HRCU-A-CB (Split System: Heat Pump with Remote Outdoor Unit-Air-Source) | N/A
206790595 | Central Heat Pump | BRYANT HEATING AND COOLING SYSTEMS | 284ANV048*0**B* |  |  | CAP**6124AL*+UI | 88*TA66135C24*** | 45500 |  |  | 21.5 | 9.5 | 46000 |  |  | 36000 | 78% | 2.38 | Both | 947.5 | 3.79 | HRCU-A-CB (Split System: Heat Pump with Remote Outdoor Unit-Air-Source) | Both
215942363 | Central Heat Pump | AIRQUEST | H5H3V36*K*AAA* |  |  | EVM5X44M21A*+WALLCON | *97CMN0601714B* | 35200 |  |  | 21 | 8.5 | 37400 |  |  | 28000 | 75% | 2.06 | Both | 732.5 | 2.93 | HRCU-A-CB (Split System: Heat Pump with Remote Outdoor Unit-Air-Source) | Both
215682776 | Central Heat Pump | AIRQUEST | H5H0V60*K*AAA* |  |  | ESH5X60M12A*+WALLCON | *97CTN1002122A* | 55500 |  |  | 17 | 8.5 | 60000 |  |  | 42000 | 70% | 1.9 | Both | 1157.5 | 4.63 | HRCU-A-CB (Split System: Heat Pump with Remote Outdoor Unit-Air-Source) | Yes
215682876 | Central Heat Pump | AIRQUEST | H5H0V60*K*AAA* |  |  | EVM5X60M24A*+WALLCON | *80CSU0802120B* | 57000 |  |  | 18 | 9 | 62500 |  |  | 44000 | 70% | 2.1 | Both | 1187.5 | 4.75 | HRCU-A-CB (Split System: Heat Pump with Remote Outdoor Unit-Air-Source) | Yes
215942549 | Central Heat Pump | TEMPSTAR | T5H3V36*K*AAA* |  |  | EVD5X61M21A*+WALLCON | *96CTN1002122B* | 36000 |  |  | 22 | 8.5 | 37400 |  |  | 28200 | 75% | 2.04 | Both | 750 | 3 | HRCU-A-CB (Split System: Heat Pump with Remote Outdoor Unit-Air-Source) | Both
207455050 | Central Heat Pump | LENNOX | SL25XPV-036-230A** | ADP |  | LH35/38F9 | EL296UH090XV60C* | 33600 |  |  | 21 | 8.6 | 32800 |  |  | 26200 | 80% | 1.8 | Both | 700 | 2.8 | HRCU-A-CB (Split System: Heat Pump with Remote Outdoor Unit-Air-Source) | N/A
207455199 | Central Heat Pump | LENNOX | SL25XPV-036-230A** | ADP |  | LH35/36F9 | SL297UH060NV36B* | 33600 |  |  | 21 | 8.8 | 33000 |  |  | 25800 | 78% | 1.82 | Both | 700 | 2.8 | HRCU-A-CB (Split System: Heat Pump with Remote Outdoor Unit-Air-Source) | N/A
207454798 | Central Heat Pump | LENNOX | SL25XPV-024-230A** | ADP |  | LH18/37D9 | SL280UH070XV36A* | 22200 |  |  | 21 | 9.2 | 20000 |  |  | 20000 | 100% | 1.84 | Both | 462.5 | 1.85 | HRCU-A-CB (Split System: Heat Pump with Remote Outdoor Unit-Air-Source) | N/A
216019257 | Central Heat Pump | ECOER | EODA19H-4860AA* |  |  | EAHAEC-60 |  | 53000 |  |  | 17 | 9.2 | 55000 |  |  | 38500 | 70% | 1.9 | Both | 1105 | 4.42 | HRCU-A-CB (Split System: Heat Pump with Remote Outdoor Unit-Air-Source) | Yes
206771408 | Central Heat Pump | AIRQUEST | HVH837GKA2* |  |  | EA*4X42L21A*+WALLCON | *80CTL0902120A* | 31800 |  |  | 17.5 | 8.1 | 33200 |  |  | 24400 | 73% | 1.9 | Both | 662.5 | 2.65 | HRCU-A-CB (Split System: Heat Pump with Remote Outdoor Unit-Air-Source) | N/A
206767080 | Central Heat Pump | AIRQUEST | HVH825GKA3* |  |  | EA*4X24L17A*+WALLCON | *80CSU0601716A* | 23200 |  |  | 16.5 | 8.1 | 22000 |  |  | 16800 | 76% | 1.88 | Both | 482.5 | 1.93 | HRCU-A-CB (Split System: Heat Pump with Remote Outdoor Unit-Air-Source) | N/A
215942472 | Central Heat Pump | HEIL | H5H3V36*K*AAA* |  |  | EVD5X61M21A*+WALLCON | *80CSU0601716A* | 35800 |  |  | 22 | 8.5 | 37400 |  |  | 28400 | 76% | 2.04 | Both | 745 | 2.98 | HRCU-A-CB (Split System: Heat Pump with Remote Outdoor Unit-Air-Source) | Both
216764638 | Central Heat Pump | AMERICAN STANDARD | 5A6H7036A1 |  |  | 5PX*BD06AS3 | S8X2B060M4PSC | 33400 |  |  | 17.1 | 8.7 | 33400 |  |  | 24400 | 73% | 2.1 | Both | 695 | 2.78 | HRCU-A-CB (Split System: Heat Pump with Remote Outdoor Unit-Air-Source) | No
216764738 | Central Heat Pump | AMERICAN STANDARD | 5A6H7036A1 |  |  | 5TXCB006AS3 | S8X1B060M4PTC | 33600 |  |  | 17.1 | 9 | 32600 |  |  | 24200 | 74% | 2.1 | Both | 700 | 2.8 | HRCU-A-CB (Split System: Heat Pump with Remote Outdoor Unit-Air-Source) | No
213607747 | Central Heat Pump | TEMPSTAR | DLCURAH36ABK |  |  | FTMA4B48L0C* |  | 36400 |  |  | 17 | 9 | 37200 |  |  | 34600 | 93% | 2.08 | Both | 757.5 | 3.03 | HRCU-A-CB (Split System: Heat Pump with Remote Outdoor Unit-Air-Source) | N/A
217117103 | Central Heat Pump | LENNOX | EL21KLV-048-230A** |  |  | CK40[C,U]T-60D-**+TDR | SL297UH080NV60C* | 47500 |  |  | 20 | 9 | 47500 |  |  | 34000 | 72% | 1.98 | Both | 990 | 3.96 | HRCU-A-CB (Split System: Heat Pump with Remote Outdoor Unit-Air-Source) | N/A
214328293 | Central Heat Pump | CONTINENTAL | WSEHV2436RA1-C | ADP |  | H,A,DG34936 | WUV060T3AA | 22000 |  |  | 17 | 8.5 | 23400 |  |  | 17100 | 73% | 1.8 | Both | 457.5 | 1.83 | HRCU-A-CB (Split System: Heat Pump with Remote Outdoor Unit-Air-Source) | N/A
214328296 | Central Heat Pump | CONTINENTAL | WSEHV2436RA1-C | ADP |  | H,A,DE35936 | WUV070T3AA | 22000 |  |  | 17 | 8.5 | 23400 |  |  | 17100 | 73% | 1.8 | Both | 457.5 | 1.83 | HRCU-A-CB (Split System: Heat Pump with Remote Outdoor Unit-Air-Source) | N/A
216727469 | Central Heat Pump | CARRIER | 37MUHAQ24AA3 |  |  | CAA**3017AM* | 58TN*B070C14**12 | 22200 |  |  | 16.5 | 8.1 | 20800 |  |  | 18700 | 90% | 1.85 | Both | 462.5 | 1.85 | HRCU-A-CB (Split System: Heat Pump with Remote Outdoor Unit-Air-Source) | Yes
216727887 | Central Heat Pump | CARRIER | 37MUHAQ24AA3 |  |  | CSAH*3012AM* | 59TN6C100C21**22 | 22800 |  |  | 15.2 | 8.1 | 21200 |  |  | 19000 | 90% | 1.9 | Both | 475 | 1.9 | HRCU-A-CB (Split System: Heat Pump with Remote Outdoor Unit-Air-Source) | Yes
216581397 | Central Heat Pump | BRYANT HEATING AND COOLING SYSTEMS | 284ANV036*0**B* |  |  | CAP**3617AL*+UI | 987TA42060C17*** | 32000 |  |  | 18 | 9 | 35800 |  |  | 26800 | 75% | 1.75 | Both | 667.5 | 2.67 | HRCU-A-CB (Split System: Heat Pump with Remote Outdoor Unit-Air-Source) | Yes
215864671 | Central Heat Pump | TRANE | 5TWV8X48A1 |  |  | 5TXCB006AS3 | S8V2B080M4PDB | 44500 |  |  | 18.1 | 8.5 | 46000 |  |  | 35400 | 77% | 2.1 | Both | 927.5 | 3.71 | HRCU-A-CB (Split System: Heat Pump with Remote Outdoor Unit-Air-Source) | Yes
213739933 | Central Heat Pump | DAY & NIGHT | DLCURAH24ABK | ADP |  | V,G36H***P449 | *96MSN0401410A* | 23600 |  |  | 16 | 8.5 | 24600 |  |  | 23600 | 96% | 1.98 | Both | 492.5 | 1.97 | HRCU-A-CB (Split System: Heat Pump with Remote Outdoor Unit-Air-Source) | N/A
213781945 | Central Heat Pump | CARRIER | 25VNA837A*031* |  |  | CSPH*4212AL*+UI | 58TN*B135C24**22 | 32600 |  |  | 16.5 | 8.1 | 33000 |  |  | 24600 | 75% | 1.96 | Both | 680 | 2.72 | HRCU-A-CB (Split System: Heat Pump with Remote Outdoor Unit-Air-Source) | N/A
215864923 | Central Heat Pump | TRANE | 5TWV8X48A1 |  |  | 5TXCC007AS3 | S9V2C100U5PSC+LRP | 45500 |  |  | 18.1 | 8.5 | 46000 |  |  | 35200 | 77% | 2.1 | Both | 947.5 | 3.79 | HRCU-A-CB (Split System: Heat Pump with Remote Outdoor Unit-Air-Source) | Yes
206133814 | Central Heat Pump | KENMORE | (C,H,T)VH825GKA2* |  |  | EA*4X37L21A*+WALLCON | *95CSU0601716A* | 24400 |  |  | 16.5 | 8.1 | 21400 |  |  | 16700 | 78% | 2.02 | Both | 507.5 | 2.03 | HRCU-A-CB (Split System: Heat Pump with Remote Outdoor Unit-Air-Source) | N/A
206767146 | Central Heat Pump | DAY & NIGHT | CVH825GKA3* |  |  | EA*4X36L21A*+WALLCON | *80CSU0401712A* | 23600 |  |  | 17 | 8.1 | 21400 |  |  | 16600 | 78% | 1.94 | Both | 492.5 | 1.97 | HRCU-A-CB (Split System: Heat Pump with Remote Outdoor Unit-Air-Source) | N/A
216440551 | Central Heat Pump | AMERICAN STANDARD | 5A6V0X60A1 |  |  | 5TXCD010AS3 | L8V1C100U5VSB+LRP | 54000 |  |  | 19 | 9 | 53500 |  |  | 38500 | 72% | 2 | Both | 1125 | 4.5 | HRCU-A-CB (Split System: Heat Pump with Remote Outdoor Unit-Air-Source) | Yes
216635384 | Central Heat Pump | ACIQ | H5H3V36*K*AAA* |  |  | ESH5X36M12A*+WALLCON | *80CSU0401712A* | 33200 |  |  | 19 | 9 | 35000 |  |  | 27000 | 77% | 1.9 | Both | 692.5 | 2.77 | HRCU-A-CB (Split System: Heat Pump with Remote Outdoor Unit-Air-Source) | Yes
216891333 | Central Heat Pump | RUUD | RD18AY36AJVC |  |  | RCFY3621MTANM | R801V1005A21UHU | 32600 |  |  | 19 | 10 | 32600 |  |  | 27800 | 85% | 2.1 | Both | 680 | 2.72 | HRCU-A-CB (Split System: Heat Pump with Remote Outdoor Unit-Air-Source) | Both
216891954 | Central Heat Pump | SURE | RD18AY36AJVC |  |  | TCFY3621STANM | S801V0754A17UH | 31600 |  |  | 19 | 8.5 | 31600 |  |  | 27600 | 87% | 1.9 | Both | 657.5 | 2.63 | HRCU-A-CB (Split System: Heat Pump with Remote Outdoor Unit-Air-Source) | Both
216891350 | Central Heat Pump | RUUD | RD18AY36AJVC |  |  | RCFY3621MTANM | R921V1005A21M4 | 32400 |  |  | 18 | 10 | 32400 |  |  | 28000 | 86% | 2.1 | Both | 675 | 2.7 | HRCU-A-CB (Split System: Heat Pump with Remote Outdoor Unit-Air-Source) | Both
216891768 | Central Heat Pump | FRIEDRICH | RD18AY36AJVC |  |  | RCFY3624MTANM | FR97MV1005A21DH | 32600 |  |  | 19 | 10 | 32600 |  |  | 27800 | 85% | 2.1 | Both | 680 | 2.72 | HRCU-A-CB (Split System: Heat Pump with Remote Outdoor Unit-Air-Source) | Both
216891788 | Central Heat Pump | FRIEDRICH | RD18AY36AJVC |  |  | RCFY3624MTANM | FR921V1005A21M4 | 32400 |  |  | 18 | 10 | 32400 |  |  | 28000 | 86% | 2.1 | Both | 675 | 2.7 | HRCU-A-CB (Split System: Heat Pump with Remote Outdoor Unit-Air-Source) | Both
213350147 | Central Heat Pump | YORK | HMH72B341 | ASPEN |  | D(A,C,E)36A34+TDR | Y81E100B12SMPS1 | 31600 |  |  | 18.4 | 8.1 | 33800 |  |  | 27800 | 82% | 2.66 | Both | 657.5 | 2.63 | HRCU-A-CB (Split System: Heat Pump with Remote Outdoor Unit-Air-Source) | N/A
216891436 | Central Heat Pump | RUUD | RD18AY48AJVC |  |  | RCFY4824MTANM | R801V1255A24DZ | 43000 |  |  | 18 | 8.5 | 42500 |  |  | 33200 | 78% | 2.1 | Both | 895 | 3.58 | HRCU-A-CB (Split System: Heat Pump with Remote Outdoor Unit-Air-Source) | N/A
213500528 | Central Heat Pump | Kepler | AZPN/B36WDUID |  |  | AZPN/36WAH |  | 35000 |  |  | 16.3 | 9.5 | 39000 |  |  | 38000 | 97% | 1.8 | Both | 730 | 2.92 | HRCU-A-CB (Split System: Heat Pump with Remote Outdoor Unit-Air-Source) | Both
216821094 | Central Heat Pump | SURE | RD18AY60AJVC |  |  | TCFY6024STANM | S801V1505A24UH | 51500 |  |  | 18 | 10 | 51000 |  |  | 38000 | 75% | 2 | Both | 1072.5 | 4.29 | HRCU-A-CB (Split System: Heat Pump with Remote Outdoor Unit-Air-Source) | N/A
216821177 | Central Heat Pump | SURE | RD18AY60AJVC |  |  | TCFY6021STAAM | S962V1005A21M4 | 48500 |  |  | 16 | 8.1 | 48500 |  |  | 39500 | 81% | 2 | Both | 1010 | 4.04 | HRCU-A-CB (Split System: Heat Pump with Remote Outdoor Unit-Air-Source) | N/A
216891871 | Central Heat Pump | SURE | RD18AY24AJVC |  |  | TCFY2417MTANM | S801V0754A17UH | 21200 |  |  | 18 | 8.5 | 20800 |  |  | 16900 | 81% | 1.9 | Both | 442.5 | 1.77 | HRCU-A-CB (Split System: Heat Pump with Remote Outdoor Unit-Air-Source) | Both
216981818 | Central Heat Pump | BRYANT HEATING AND COOLING SYSTEMS | 293VAN048**AA* | ADP |  | PL48H210P75*+TXV | 935CB66100C21*** | 44000 |  |  | 21 | 9.5 | 46000 |  |  | 35800 | 78% | 2 | Both | 917.5 | 3.67 | HRCU-A-CB (Split System: Heat Pump with Remote Outdoor Unit-Air-Source) | N/A
216054910 | Central Heat Pump | LUXAIRE | HH824E2S11 | ASPEN |  | D(A,C,E)36A3K+TDR | TMLE100B12MP11 | 22400 |  |  | 17 | 8.1 | 22600 |  |  | 18000 | 80% | 2 | Both | 467.5 | 1.87 | HRCU-A-CB (Split System: Heat Pump with Remote Outdoor Unit-Air-Source) | N/A
216054575 | Central Heat Pump | COLEMAN | HH824E2S11 | ASPEN |  | D(A,C,E)24B4K+TDR | TM9E060B12MP12 | 22600 |  |  | 17 | 8.5 | 22800 |  |  | 18300 | 80% | 2 | Both | 470 | 1.88 | HRCU-A-CB (Split System: Heat Pump with Remote Outdoor Unit-Air-Source) | N/A
216054624 | Central Heat Pump | COLEMAN | HH824E2S11 | ASPEN |  | D(A,C,E)36A4K+TDR | TP9C060B12MP13 | 22600 |  |  | 17 | 8.5 | 22800 |  |  | 18000 | 79% | 2 | Both | 470 | 1.88 | HRCU-A-CB (Split System: Heat Pump with Remote Outdoor Unit-Air-Source) | N/A
215865051 | Central Heat Pump | TRANE | 5TWV8X36A1 |  |  | 5PX*B004AS3+P0V0A000M30SD+LRP |  | 31400 |  |  | 18.1 | 8.5 | 32600 |  |  | 25400 | 78% | 2 | Both | 655 | 2.62 | HRCU-A-CB (Split System: Heat Pump with Remote Outdoor Unit-Air-Source) | Yes
216056177 | Central Heat Pump | YORK | HH824E2S11 | ASPEN |  | C(A,C,D,E)24D2K+TDR | TM8V080B12MP12 | 21200 |  |  | 17 | 8.5 | 22800 |  |  | 17700 | 78% | 2 | Both | 442.5 | 1.77 | HRCU-A-CB (Split System: Heat Pump with Remote Outdoor Unit-Air-Source) | N/A
216411124 | Central Heat Pump | CHAMPION HEATING AND COOLING | HMH72B341 |  |  | XAHC36DBCN1 | Z9ET060B12SMPS1 | 33200 |  |  | 17.5 | 8.5 | 33400 |  |  | 23400 | 70% | 2 | Both | 692.5 | 2.77 | HRCU-A-CB (Split System: Heat Pump with Remote Outdoor Unit-Air-Source) | Yes
216779079 | Central Heat Pump | BRYANT HEATING AND COOLING SYSTEMS | 288BNV025*0**C* | ADP |  | H,PG1K*36+TXV | 987MC66100C21*** | 23600 |  |  | 17 | 8.1 | 19600 |  |  | 16100 | 82% | 2 | Both | 492.5 | 1.97 | HRCU-A-CB (Split System: Heat Pump with Remote Outdoor Unit-Air-Source) | N/A
210600001 | Central Heat Pump | TEMPSTAR | TVH825GKA2* |  |  | END4X42L17**+WALLCON | *80CSU0401712A* | 24000 |  |  | 17 | 8.1 | 21400 |  |  | 16600 | 78% | 1.98 | Both | 500 | 2 | HRCU-A-CB (Split System: Heat Pump with Remote Outdoor Unit-Air-Source) | N/A
206765142 | Central Heat Pump | CARRIER | 25VNA837A*031* |  |  | CAP**4221AL*+UI | 59CU5A100C21**22 | 31800 |  |  | 17.5 | 8.1 | 33000 |  |  | 24400 | 74% | 1.9 | Both | 662.5 | 2.65 | HRCU-A-CB (Split System: Heat Pump with Remote Outdoor Unit-Air-Source) | N/A
206136167 | Central Heat Pump | AIRQUEST | HVH837GKA** |  |  | EA*4X48L21A*+WALLCON | *95CSU0802120A* | 32400 |  |  | 17.5 | 8.5 | 32600 |  |  | 25000 | 77% | 1.98 | Both | 675 | 2.7 | HRCU-A-CB (Split System: Heat Pump with Remote Outdoor Unit-Air-Source) | N/A
216891453 | Central Heat Pump | FRIEDRICH | RD18AY48AJVC |  |  | RCFY4824MTANM | FR802V1255A24DZ | 43000 |  |  | 18 | 8.5 | 42500 |  |  | 33200 | 78% | 2.1 | Both | 895 | 3.58 | HRCU-A-CB (Split System: Heat Pump with Remote Outdoor Unit-Air-Source) | N/A
217026103 | Central Heat Pump | BRYANT HEATING AND COOLING SYSTEMS | 293VAN036**AA* | ADP |  | H,PG8J*36+TXV | 987TA42080C17*** | 32400 |  |  | 19 | 9.5 | 33600 |  |  | 26800 | 80% | 2 | Both | 675 | 2.7 | HRCU-A-CB (Split System: Heat Pump with Remote Outdoor Unit-Air-Source) | N/A
216992529 | Central Heat Pump | BRYANT HEATING AND COOLING SYSTEMS | 293VAN048**AA* | ADP |  | H,PG48*60+TXV | 88*TB60110C21*** | 45000 |  |  | 21 | 9.5 | 46000 |  |  | 35800 | 78% | 2 | Both | 937.5 | 3.75 | HRCU-A-CB (Split System: Heat Pump with Remote Outdoor Unit-Air-Source) | N/A
213607719 | Central Heat Pump | CARRIER | 38MURAQ36AB3* |  |  | FT4BN(B,X)C36L* |  | 35400 |  |  | 16.5 | 8.5 | 38000 |  |  | 35200 | 93% | 1.86 | Both | 737.5 | 2.95 | HRCU-A-CB (Split System: Heat Pump with Remote Outdoor Unit-Air-Source) | N/A
213274524 | Central Heat Pump | COLEMAN | THF2B48T21 | ASPEN |  | D(A,C,E)60A44+TDR | TM8E080C16MP11 | 42500 |  |  | 16 | 8.2 | 44000 |  |  | 31200 | 71% | 3.14 | Both | 885 | 3.54 | HRCU-A-CB (Split System: Heat Pump with Remote Outdoor Unit-Air-Source) | N/A
217114796 | Central Heat Pump | CARRIER | 27VNA060A*030* | ADP |  | C60A***L19*+TXV | 58TN*B110C21**20 | 56000 |  |  | 19 | 9 | 57500 |  |  | 41000 | 71% | 2.02 | Both | 1167.5 | 4.67 | HRCU-A-CB (Split System: Heat Pump with Remote Outdoor Unit-Air-Source) | N/A
210720673 | Central Heat Pump | CARRIER | 25VNA436A*031* |  |  | CNPV*4821AL*+UI | 58CU*A060C17**16 | 33800 |  |  | 19.5 | 9 | 35200 |  |  | 26000 | 74% | 2.02 | Both | 705 | 2.82 | HRCU-A-CB (Split System: Heat Pump with Remote Outdoor Unit-Air-Source) | No
216636320 | Central Heat Pump | ACIQ | H5H3V36*K*AAA* |  |  | EVM5X60M21A*+WALLCON | *96CTN0601714B* | 35200 |  |  | 21 | 8.5 | 37400 |  |  | 28000 | 75% | 2.06 | Both | 732.5 | 2.93 | HRCU-A-CB (Split System: Heat Pump with Remote Outdoor Unit-Air-Source) | Both
214389879 | Central Heat Pump | CARRIER | 25VNA424A*031* | ADP |  | H,PG32936 | 58TN*B090C17**16 | 23200 |  |  | 20 | 10.5 | 25000 |  |  | 19400 | 78% | 2.42 | Both | 482.5 | 1.93 | HRCU-A-CB (Split System: Heat Pump with Remote Outdoor Unit-Air-Source) | N/A
215869117 | Central Heat Pump | AMERICAN STANDARD | 5A6V8X48A1 |  |  | 5PX*C007AS3 | S9V2C080U5VSB+LRP | 45000 |  |  | 18.1 | 8.5 | 46000 |  |  | 35400 | 77% | 2.1 | Both | 937.5 | 3.75 | HRCU-A-CB (Split System: Heat Pump with Remote Outdoor Unit-Air-Source) | Yes
216487478 | Central Heat Pump | BRYANT HEATING AND COOLING SYSTEMS | 290VAN048**AA* | ADP |  | CE(P,V)6021G48*+TXV | 88*TB60070C21*** | 45000 |  |  | 18 | 9 | 45500 |  |  | 33200 | 73% | 2.08 | Both | 937.5 | 3.75 | HRCU-A-CB (Split System: Heat Pump with Remote Outdoor Unit-Air-Source) | N/A
216487544 | Central Heat Pump | BRYANT HEATING AND COOLING SYSTEMS | 290VAN048**AA* | ADP |  | CE(P,V)6024G48*+TXV | 987MC66120C24*** | 45000 |  |  | 18 | 9 | 45500 |  |  | 33200 | 73% | 2.06 | Both | 937.5 | 3.75 | HRCU-A-CB (Split System: Heat Pump with Remote Outdoor Unit-Air-Source) | N/A
216971991 | Central Heat Pump | CARRIER | 27VNA154A*030* | ADP |  | C60A***L19*+TXV | 58CU*B080C21**20 | 49500 |  |  | 19 | 10.5 | 50000 |  |  | 52000 | 104% | 1.98 | Both | 1032.5 | 4.13 | HRCU-A-CB (Split System: Heat Pump with Remote Outdoor Unit-Air-Source) | N/A
216972323 | Central Heat Pump | CARRIER | 27VNA154A*030* | ADP |  | C60A***L19*+TXV | 59TN6C080C21**20 | 49000 |  |  | 19 | 10.5 | 50500 |  |  | 53000 | 105% | 1.94 | Both | 1020 | 4.08 | HRCU-A-CB (Split System: Heat Pump with Remote Outdoor Unit-Air-Source) | N/A
214421483 | Central Heat Pump | TRANE | 4TWV0X60A1 | ADP |  | V,T60H245P189+P0V0D000M50SC+RP |  | 53500 |  |  | 19 | 8.2 | 49500 |  |  | 38500 | 78% | 1.75 | Both | 1115 | 4.46 | HRCU-A-CB (Split System: Heat Pump with Remote Outdoor Unit-Air-Source) | N/A
217114730 | Central Heat Pump | CARRIER | 27VNA048A*030* | ADP |  | C60A***L16*+TXV | 59TN7A080C21**20 | 44000 |  |  | 17 | 9 | 46500 |  |  | 33800 | 73% | 2.06 | Both | 917.5 | 3.67 | HRCU-A-CB (Split System: Heat Pump with Remote Outdoor Unit-Air-Source) | N/A
216681827 | Central Heat Pump | TEMPSTAR | DLCURAH36ABK |  |  | EA*4X48L24A* | *97VTN1002120A* | 35800 |  |  | 16.5 | 9 | 38000 |  |  | 34200 | 90% | 1.96 | Both | 745 | 2.98 | HRCU-A-CB (Split System: Heat Pump with Remote Outdoor Unit-Air-Source) | Yes
216972389 | Central Heat Pump | CARRIER | 27VNA154A*030* | ADP |  | V,C60H210P17*+TXV | 59TN7A100C21**22 | 49000 |  |  | 19 | 10.5 | 50500 |  |  | 53000 | 105% | 1.96 | Both | 1020 | 4.08 | HRCU-A-CB (Split System: Heat Pump with Remote Outdoor Unit-Air-Source) | N/A
215292719 | Central Heat Pump | AIRQUEST | DLCURAH24ABK | ADP |  | HG9J936 | *96VTN0401712B* | 23400 |  |  | 16 | 8.5 | 24600 |  |  | 24000 | 98% | 2.02 | Both | 487.5 | 1.95 | HRCU-A-CB (Split System: Heat Pump with Remote Outdoor Unit-Air-Source) | N/A
215292805 | Central Heat Pump | AIRQUEST | DLCURAH24ABK | ADP |  | H,GG37936 | *96VTN0601412B* | 23600 |  |  | 17 | 8.5 | 24600 |  |  | 23600 | 96% | 2 | Both | 492.5 | 1.97 | HRCU-A-CB (Split System: Heat Pump with Remote Outdoor Unit-Air-Source) | N/A
216972990 | Central Heat Pump | CARRIER | 27VNA360A*030* | ADP |  | C60A***L19*+TXV | 58TN*B110C21**20 | 56500 |  |  | 19 | 8.5 | 58500 |  |  | 46000 | 79% | 2.02 | Both | 1177.5 | 4.71 | HRCU-A-CB (Split System: Heat Pump with Remote Outdoor Unit-Air-Source) | N/A
216981918 | Central Heat Pump | BRYANT HEATING AND COOLING SYSTEMS | 293VAN060**AA* | ADP |  | A60VHA*+TXV | 986TD66100C21*** | 56000 |  |  | 18 | 8.5 | 58500 |  |  | 46000 | 79% | 2.02 | Both | 1167.5 | 4.67 | HRCU-A-CB (Split System: Heat Pump with Remote Outdoor Unit-Air-Source) | N/A
215293558 | Central Heat Pump | AIRQUEST | DLCURAH30ABK | ADP |  | H,GG32930 | *92MSN0802120A* | 29600 |  |  | 15.2 | 8.1 | 32800 |  |  | 27600 | 84% | 1.78 | Both | 617.5 | 2.47 | HRCU-A-CB (Split System: Heat Pump with Remote Outdoor Unit-Air-Source) | N/A
211712942 | Central Heat Pump | BRYANT HEATING AND COOLING SYSTEMS | 38MURAQ30AB3* |  |  | CAP**4224AL* | 83*SA60080E21*** | 29800 |  |  | 15.2 | 8.1 | 33800 |  |  | 27200 | 80% | 1.78 | Both | 620 | 2.48 | HRCU-A-CB (Split System: Heat Pump with Remote Outdoor Unit-Air-Source) | N/A
217114882 | Central Heat Pump | CARRIER | 27VNA336A*030* | ADP |  | C36A***L15*+TXV | 58CU*A060C17**16 | 32600 |  |  | 20 | 9.5 | 33200 |  |  | 26400 | 80% | 2 | Both | 680 | 2.72 | HRCU-A-CB (Split System: Heat Pump with Remote Outdoor Unit-Air-Source) | N/A
215292871 | Central Heat Pump | AIRQUEST | DLCURAH24ABK | ADP |  | HG80936 | *96VTN0601714A* | 24000 |  |  | 16 | 8.5 | 24400 |  |  | 22400 | 92% | 1.88 | Both | 500 | 2 | HRCU-A-CB (Split System: Heat Pump with Remote Outdoor Unit-Air-Source) | N/A
215293223 | Central Heat Pump | AIRQUEST | DLCURAH24ABK | ADP |  | H,GE23936 | *96VTN1002122A* | 22600 |  |  | 16 | 8.1 | 24200 |  |  | 23400 | 97% | 1.98 | Both | 470 | 1.88 | HRCU-A-CB (Split System: Heat Pump with Remote Outdoor Unit-Air-Source) | N/A
210599586 | Central Heat Pump | AIRQUEST | HVH837GKA** |  |  | EN(A,D,W)4X60L24**+WALLCON | *80CTL1352422A* | 32800 |  |  | 18 | 8.1 | 32200 |  |  | 24600 | 76% | 1.98 | Both | 682.5 | 2.73 | HRCU-A-CB (Split System: Heat Pump with Remote Outdoor Unit-Air-Source) | No
216972409 | Central Heat Pump | CARRIER | 27VNA336A*030* | ADP |  | PL36H175P15*+TXV | 58CU*B040C17**12 | 33400 |  |  | 20 | 9.5 | 32800 |  |  | 25800 | 79% | 2.04 | Both | 695 | 2.78 | HRCU-A-CB (Split System: Heat Pump with Remote Outdoor Unit-Air-Source) | N/A
215293306 | Central Heat Pump | AIRQUEST | DLCURAH24ABK | ADP |  | H,GE7J924 | *96VTN1002122B* | 23400 |  |  | 17 | 8.5 | 24800 |  |  | 23400 | 94% | 1.98 | Both | 487.5 | 1.95 | HRCU-A-CB (Split System: Heat Pump with Remote Outdoor Unit-Air-Source) | N/A
216972658 | Central Heat Pump | CARRIER | 27VNA336A*030* | ADP |  | C36A***L53*+TXV | 59MN7C100C21**22 | 34000 |  |  | 20 | 9.5 | 32400 |  |  | 25400 | 78% | 2.06 | Both | 707.5 | 2.83 | HRCU-A-CB (Split System: Heat Pump with Remote Outdoor Unit-Air-Source) | N/A
216727300 | Central Heat Pump | LEVIOR | LHPCR454-36BT/18SR |  |  | LHPHR454-36BT/18SR |  | 34000 |  |  | 19 | 9 | 36000 |  |  | 26000 | 72% | 1.9 | Both | 707.5 | 2.83 | HRCU-A-CB (Split System: Heat Pump with Remote Outdoor Unit-Air-Source) | N/A
216992964 | Central Heat Pump | BRYANT HEATING AND COOLING SYSTEMS | 37MUHAQ24AA3 | ADP |  | H,PG7J*36+TXV | 8(0,1)*SB60110M24*** | 22400 |  |  | 15.2 | 8.1 | 19400 |  |  | 18400 | 95% | 1.85 | Both | 467.5 | 1.87 | HRCU-A-CB (Split System: Heat Pump with Remote Outdoor Unit-Air-Source) | N/A
213785088 | Central Heat Pump | BRYANT HEATING AND COOLING SYSTEMS | 284ANV024*0**B* |  |  | CAP**3621AL*+UI | 88*TB48070C17*** | 23000 |  |  | 20 | 10 | 26600 |  |  | 19900 | 75% | 2.4 | Both | 480 | 1.92 | HRCU-A-CB (Split System: Heat Pump with Remote Outdoor Unit-Air-Source) | No
217026973 | Central Heat Pump | YORK | HH836E2S11 | ASPEN |  | D(A,C,E)37D3K+TDR | TM8Y060A12MP11 | 31400 |  |  | 18 | 8.5 | 30600 |  |  | 32200 | 105% | 2.67 | Both | 655 | 2.62 | HRCU-A-CB (Split System: Heat Pump with Remote Outdoor Unit-Air-Source) | N/A
217027039 | Central Heat Pump | YORK | HH836E2S11 | ASPEN |  | D(A,C,E)48C3K+TDR | TM8Y120C20MP11 | 32400 |  |  | 19 | 9 | 32600 |  |  | 29800 | 91% | 2.69 | Both | 675 | 2.7 | HRCU-A-CB (Split System: Heat Pump with Remote Outdoor Unit-Air-Source) | N/A
217027159 | Central Heat Pump | YORK | HH836E2S11 | ASPEN |  | D(A,C,E)36D3K+TDR | TM9V100C16MP12 | 31000 |  |  | 19 | 9 | 31200 |  |  | 29800 | 96% | 2.62 | Both | 645 | 2.58 | HRCU-A-CB (Split System: Heat Pump with Remote Outdoor Unit-Air-Source) | N/A
217027308 | Central Heat Pump | YORK | HH836E2S11 | ASPEN |  | D(A,C,E)43B3K+TDR | TMLE100B12MP11 | 31600 |  |  | 18 | 8.5 | 31200 |  |  | 32200 | 103% | 2.72 | Both | 657.5 | 2.63 | HRCU-A-CB (Split System: Heat Pump with Remote Outdoor Unit-Air-Source) | N/A
217027391 | Central Heat Pump | YORK | HH836E2S11 | ASPEN |  | D(A,C,E)42D3K+TDR | TP9C060B12MP13 | 31800 |  |  | 17 | 8.5 | 31000 |  |  | 32200 | 104% | 2.74 | Both | 662.5 | 2.65 | HRCU-A-CB (Split System: Heat Pump with Remote Outdoor Unit-Air-Source) | N/A
217027623 | Central Heat Pump | YORK | HH836E2S11 | ASPEN |  | D(A,C,E)48C3K+TDR | Y81E100C16SMPS1 | 32000 |  |  | 19 | 9 | 31600 |  |  | 29400 | 93% | 2.67 | Both | 667.5 | 2.67 | HRCU-A-CB (Split System: Heat Pump with Remote Outdoor Unit-Air-Source) | N/A
217027743 | Central Heat Pump | YORK | HH836E2S11 | ASPEN |  | D(A,C,E)48C3K+TDR | Y82E100C20LMPS1 | 31200 |  |  | 19 | 9 | 30600 |  |  | 29600 | 97% | 2.64 | Both | 650 | 2.6 | HRCU-A-CB (Split System: Heat Pump with Remote Outdoor Unit-Air-Source) | N/A
217027826 | Central Heat Pump | YORK | HH836E2S11 | ASPEN |  | D(A,C,E)48B3K+TDR | Y91E100C20SMPS1 | 32600 |  |  | 18 | 8.5 | 32800 |  |  | 35000 | 107% | 2.91 | Both | 680 | 2.72 | HRCU-A-CB (Split System: Heat Pump with Remote Outdoor Unit-Air-Source) | N/A
216054727 | Central Heat Pump | COLEMAN | HH836E2S11 | ASPEN |  | D(A,C,E)36A4K+TDR | TMLE120C16MP11 | 30400 |  |  | 18 | 8.5 | 30200 |  |  | 24800 | 82% | 2 | Both | 632.5 | 2.53 | HRCU-A-CB (Split System: Heat Pump with Remote Outdoor Unit-Air-Source) | N/A
215654061 | Central Heat Pump | YORK | HH860E2S11 | ASPEN |  | CH60B3J+TDR | Y81E080C16SMPS1 | 41000 |  |  | 17.5 | 8.1 | 44000 |  |  | 33400 | 76% | 2 | Both | 855 | 3.42 | HRCU-A-CB (Split System: Heat Pump with Remote Outdoor Unit-Air-Source) | N/A
216766759 | Central Heat Pump | AMERICAN STANDARD | 5A6H7060A1 |  |  | 5TXCD010AS3+P0V0D000M50SD |  | 53000 |  |  | 16 | 9 | 50500 |  |  | 38000 | 75% | 2.25 | Both | 1105 | 4.42 | HRCU-A-CB (Split System: Heat Pump with Remote Outdoor Unit-Air-Source) | No
216972724 | Central Heat Pump | CARRIER | 27VNA348A*030* | ADP |  | PL48H175P15*+TXV | 58CU*B060C17**16 | 43500 |  |  | 21 | 9.5 | 46000 |  |  | 36200 | 79% | 1.9 | Both | 907.5 | 3.63 | HRCU-A-CB (Split System: Heat Pump with Remote Outdoor Unit-Air-Source) | N/A
216972741 | Central Heat Pump | CARRIER | 27VNA348A*030* | ADP |  | PL48H210P75*+TXV | 58TN*B070C17**16 | 43000 |  |  | 20 | 9 | 46500 |  |  | 36800 | 79% | 2 | Both | 895 | 3.58 | HRCU-A-CB (Split System: Heat Pump with Remote Outdoor Unit-Air-Source) | N/A
216972890 | Central Heat Pump | CARRIER | 27VNA348A*030* | ADP |  | PL48H175P15*+TXV | 59TN6C080C17**14 | 42500 |  |  | 20 | 9 | 46500 |  |  | 34800 | 75% | 2 | Both | 885 | 3.54 | HRCU-A-CB (Split System: Heat Pump with Remote Outdoor Unit-Air-Source) | N/A
217025602 | Central Heat Pump | AMERICAN STANDARD | 5A6H7060A1 | ADP |  | H,TG84*60+TXV | S8X1C100M5PTC | 51000 |  |  | 16 | 9 | 50000 |  |  | 38500 | 77% | 2.1 | Both | 1062.5 | 4.25 | HRCU-A-CB (Split System: Heat Pump with Remote Outdoor Unit-Air-Source) | N/A
216765909 | Central Heat Pump | AMERICAN STANDARD | 5A6H7024A1 |  |  | 5PX*BD06AS3 | S8V2A040M3PCB | 23800 |  |  | 17.1 | 8.7 | 22400 |  |  | 17500 | 78% | 1.98 | Both | 495 | 1.98 | HRCU-A-CB (Split System: Heat Pump with Remote Outdoor Unit-Air-Source) | No
216765923 | Central Heat Pump | AMERICAN STANDARD | 5A6H7024A1 |  |  | 5TXCB004AS3 | S8V2A040M3PDB | 23200 |  |  | 17.1 | 8.7 | 21800 |  |  | 17300 | 79% | 2.02 | Both | 482.5 | 1.93 | HRCU-A-CB (Split System: Heat Pump with Remote Outdoor Unit-Air-Source) | N/A
216986126 | Central Heat Pump | BRYANT HEATING AND COOLING SYSTEMS | 37MURAQ24AA3 | ADP |  | PL36H175P14*+TXV | 935SB36040M17*** | 22800 |  |  | 15.2 | 8.5 | 21400 |  |  | 18700 | 87% | 1.96 | Both | 475 | 1.9 | HRCU-A-CB (Split System: Heat Pump with Remote Outdoor Unit-Air-Source) | N/A
214505313 | Central Heat Pump | AMANA | ASZS60241EA* |  |  | CA*EA2422*4B* | A*VC960804CNB* | 23000 |  |  | 17 | 8.6 | 23000 |  |  | 16100 | 70% | 2 | Both | 480 | 1.92 | HRCU-A-CB (Split System: Heat Pump with Remote Outdoor Unit-Air-Source) | Yes
215439685 | Central Heat Pump | AMANA | AZV6SA1810A* |  |  | CA*EA3022*3A* | A*VT960403BNA* | 17000 |  |  | 19 | 8.8 | 16800 |  |  | 13000 | 77% | 2.1 | Both | 355 | 1.42 | HRCU-A-CB (Split System: Heat Pump with Remote Outdoor Unit-Air-Source) | Both
217157995 | Central Heat Pump | YORK | HH860E2S11 | ADP |  | CH600D*C+TXV | Y92E100C20SMPS1 | 52000 |  |  | 18 | 8.3 | 52000 |  |  | 38500 | 74% | 1.96 | Both | 1082.5 | 4.33 | HRCU-A-CB (Split System: Heat Pump with Remote Outdoor Unit-Air-Source) | N/A
217025287 | Central Heat Pump | AMERICAN STANDARD | 5A6H7024A1 | ADP |  | V,T36H175P78*+TXV | S9V2B040U3VSB | 23200 |  |  | 17 | 9 | 20200 |  |  | 16900 | 84% | 2 | Both | 482.5 | 1.93 | HRCU-A-CB (Split System: Heat Pump with Remote Outdoor Unit-Air-Source) | N/A
217158016 | Central Heat Pump | YORK | HH860E2S11 | ADP |  | CV602C*A+TXV | Y92E100C20SMPS1 | 53500 |  |  | 19 | 8.5 | 52000 |  |  | 38500 | 74% | 2 | Both | 1115 | 4.46 | HRCU-A-CB (Split System: Heat Pump with Remote Outdoor Unit-Air-Source) | N/A
214776304 | Central Heat Pump | YORK | HH824E2S11 | ADP |  | CX360A*35+TXV | TL8E060A12UH11 | 22200 |  |  | 17 | 8.65 | 21200 |  |  | 17500 | 83% | 1.94 | Both | 462.5 | 1.85 | HRCU-A-CB (Split System: Heat Pump with Remote Outdoor Unit-Air-Source) | N/A
216974765 | Central Heat Pump | BRYANT HEATING AND COOLING SYSTEMS | 293VAN036**AA* | ADP |  | PL36H210P29*+TXV | 83*CB36040C17*** | 33400 |  |  | 20 | 9.5 | 32800 |  |  | 25800 | 79% | 2.04 | Both | 695 | 2.78 | HRCU-A-CB (Split System: Heat Pump with Remote Outdoor Unit-Air-Source) | N/A
215434176 | Central Heat Pump | AMANA | AZV7SA3610A* |  |  | CA*EA4830*3A* | A*VS800805CUA* | 34800 |  |  | 18.5 | 8.5 | 35000 |  |  | 28400 | 81% | 2 | Both | 725 | 2.9 | HRCU-A-CB (Split System: Heat Pump with Remote Outdoor Unit-Air-Source) | Yes
215434193 | Central Heat Pump | AMANA | AZV7SA3610A* |  |  | CHPEA4830*3A* | A*VT800804C*A* | 35000 |  |  | 18.5 | 8.1 | 35000 |  |  | 28400 | 81% | 2 | Both | 730 | 2.92 | HRCU-A-CB (Split System: Heat Pump with Remote Outdoor Unit-Air-Source) | Yes
217115214 | Central Heat Pump | CARRIER | 27VNA036A*030* | ADP |  | V,C36H***P21*+TXV | 59TN6C040C14**10 | 31600 |  |  | 16 | 8.5 | 34600 |  |  | 25200 | 73% | 1.76 | Both | 657.5 | 2.63 | HRCU-A-CB (Split System: Heat Pump with Remote Outdoor Unit-Air-Source) | N/A
217115231 | Central Heat Pump | CARRIER | 27VNA036A*030* | ADP |  | V,C36H175P14*+TXV | 59TN6C080C17**14 | 33000 |  |  | 18 | 9 | 33600 |  |  | 24800 | 74% | 1.88 | Both | 687.5 | 2.75 | HRCU-A-CB (Split System: Heat Pump with Remote Outdoor Unit-Air-Source) | N/A
217026538 | Central Heat Pump | AMERICAN STANDARD | 5A6H7060A1 | ADP |  | H,TG86*60+TXV+P0V0C000M50SD |  | 52500 |  |  | 16 | 9 | 49000 |  |  | 38000 | 78% | 2.24 | Both | 1095 | 4.38 | HRCU-A-CB (Split System: Heat Pump with Remote Outdoor Unit-Air-Source) | N/A
216974344 | Central Heat Pump | BRYANT HEATING AND COOLING SYSTEMS | 290VAN036**AA* | ADP |  | PL36H175P15*+TXV | 83*CA36040C17*** | 33800 |  |  | 18 | 9 | 33400 |  |  | 24600 | 74% | 1.88 | Both | 705 | 2.82 | HRCU-A-CB (Split System: Heat Pump with Remote Outdoor Unit-Air-Source) | N/A
216987079 | Central Heat Pump | BRYANT HEATING AND COOLING SYSTEMS | 37MUHAQ24AA3 | ADP |  | PL36H175P14*+TXV | 926SB36040V17*** | 21800 |  |  | 15.2 | 8.5 | 19200 |  |  | 18200 | 95% | 1.98 | Both | 455 | 1.82 | HRCU-A-CB (Split System: Heat Pump with Remote Outdoor Unit-Air-Source) | N/A
216987082 | Central Heat Pump | BRYANT HEATING AND COOLING SYSTEMS | 37MUHAQ24AA3 | ADP |  | V,C36H175P15*+TXV | 926SB36040V17*** | 22200 |  |  | 16 | 8.5 | 19200 |  |  | 18200 | 95% | 1.96 | Both | 462.5 | 1.85 | HRCU-A-CB (Split System: Heat Pump with Remote Outdoor Unit-Air-Source) | N/A
215434276 | Central Heat Pump | AMANA | AZV7SA4210A* |  |  | CA*EA6030*3A* | A*VT800805C*A* | 40500 |  |  | 17 | 8.8 | 41000 |  |  | 31000 | 76% | 2 | Both | 845 | 3.38 | HRCU-A-CB (Split System: Heat Pump with Remote Outdoor Unit-Air-Source) | Yes
215293675 | Central Heat Pump | AIRQUEST | DLCURAH30ABK | ADP |  | HE36936 | *92MSN1202420A* | 30000 |  |  | 15.2 | 8.1 | 32600 |  |  | 27200 | 83% | 1.8 | Both | 625 | 2.5 | HRCU-A-CB (Split System: Heat Pump with Remote Outdoor Unit-Air-Source) | N/A
215294960 | Central Heat Pump | AIRQUEST | DLCURAH36ABK | ADP |  | H,GE24936 | *96MSN0601716A* | 33800 |  |  | 15.2 | 8.5 | 36800 |  |  | 34800 | 95% | 1.88 | Both | 705 | 2.82 | HRCU-A-CB (Split System: Heat Pump with Remote Outdoor Unit-Air-Source) | N/A
206136084 | Central Heat Pump | CARRIER | 25VNA837A*030* |  |  | CAP**3721AL*+UI | 59CU5A100C21**22 | 33000 |  |  | 17.5 | 8.5 | 32800 |  |  | 25000 | 76% | 2 | Both | 687.5 | 2.75 | HRCU-A-CB (Split System: Heat Pump with Remote Outdoor Unit-Air-Source) | N/A
206136104 | Central Heat Pump | CARRIER | 25VNA837A*030* |  |  | CAP**4221AL*+UI | 59CU5A100C21**22 | 31800 |  |  | 17.5 | 8.1 | 33000 |  |  | 24400 | 74% | 1.9 | Both | 662.5 | 2.65 | HRCU-A-CB (Split System: Heat Pump with Remote Outdoor Unit-Air-Source) | N/A
206788889 | Central Heat Pump | CARRIER | 25VNA436A*031* |  |  | CSPH*3612AL*+UI | 59MN7B060C17**14 | 33200 |  |  | 17.5 | 9 | 35600 |  |  | 26600 | 75% | 1.98 | Both | 692.5 | 2.77 | HRCU-A-CB (Split System: Heat Pump with Remote Outdoor Unit-Air-Source) | N/A
217158018 | Central Heat Pump | YORK | HH860E2S11 | ADP |  | CV602D*A+TXV | Y92E100C20SMPS1 | 53500 |  |  | 19 | 8.5 | 52000 |  |  | 38500 | 74% | 2 | Both | 1115 | 4.46 | HRCU-A-CB (Split System: Heat Pump with Remote Outdoor Unit-Air-Source) | N/A
217025519 | Central Heat Pump | AMERICAN STANDARD | 5A6H7048A1 | ADP |  | H,TG86*60+TXV | S9V2C080U5VSB | 43000 |  |  | 16 | 9 | 42500 |  |  | 32200 | 76% | 2.22 | Both | 895 | 3.58 | HRCU-A-CB (Split System: Heat Pump with Remote Outdoor Unit-Air-Source) | N/A
217117186 | Central Heat Pump | AMERICAN STANDARD | 5A6V8X24A1 | ASPEN |  | D(A,C,E)24B4J+TDR | L8V1A060U3VSB+LRP | 19500 |  |  | 17.5 | 8.5 | 22600 |  |  | 27800 | 123% | 2.9 | Both | 407.5 | 1.63 | HRCU-A-CB (Split System: Heat Pump with Remote Outdoor Unit-Air-Source) | N/A
216766175 | Central Heat Pump | AMERICAN STANDARD | 5A6H7036A1 |  |  | 5PX*C009AS3 | S8V2C100M5PDB | 34200 |  |  | 17.1 | 9 | 32400 |  |  | 24000 | 74% | 2.22 | Both | 712.5 | 2.85 | HRCU-A-CB (Split System: Heat Pump with Remote Outdoor Unit-Air-Source) | N/A
213785171 | Central Heat Pump | CARRIER | 25VNA424A*031* |  |  | CAP**4321AL*+UI | 58TN*B110C21**20 | 24200 |  |  | 20 | 10.5 | 26400 |  |  | 19700 | 75% | 2.54 | Both | 505 | 2.02 | HRCU-A-CB (Split System: Heat Pump with Remote Outdoor Unit-Air-Source) | No
216054658 | Central Heat Pump | COLEMAN | HH824E2S11 | ASPEN |  | D(A,C,E)24B3K+TDR | Z9ES026A08SMPS1 | 20600 |  |  | 17.5 | 8.1 | 22800 |  |  | 17300 | 76% | 2 | Both | 430 | 1.72 | HRCU-A-CB (Split System: Heat Pump with Remote Outdoor Unit-Air-Source) | N/A
217117189 | Central Heat Pump | AMERICAN STANDARD | 5A6V8X24A1 | ASPEN |  | D(A,C,E)24B4J+TDR | S8V2A040M3PDB | 19500 |  |  | 17.5 | 8.5 | 22600 |  |  | 27800 | 123% | 2.91 | Both | 407.5 | 1.63 | HRCU-A-CB (Split System: Heat Pump with Remote Outdoor Unit-Air-Source) | N/A
211719746 | Central Heat Pump | COLEMAN | HMH72B341 |  |  | XAHC36DXXN1+TXV | CPLC080B12MP13 | 32800 |  |  | 16.5 | 8.1 | 32800 |  |  | 23200 | 71% | 1.98 | Both | 682.5 | 2.73 | HRCU-A-CB (Split System: Heat Pump with Remote Outdoor Unit-Air-Source) | N/A
216055245 | Central Heat Pump | LUXAIRE | HH860E2S11 | ASPEN |  | C(A,C,D,E)60A3K+TDR | TL9E080C16UH11 | 41000 |  |  | 18 | 8.5 | 45500 |  |  | 34400 | 76% | 2 | Both | 855 | 3.42 | HRCU-A-CB (Split System: Heat Pump with Remote Outdoor Unit-Air-Source) | N/A
211712945 | Central Heat Pump | ARCOAIRE | DLCURAH30ABK |  |  | EA*4X42L24A* | *80ESU0802120A | 29800 |  |  | 15.2 | 8.1 | 33800 |  |  | 27200 | 80% | 1.78 | Both | 620 | 2.48 | HRCU-A-CB (Split System: Heat Pump with Remote Outdoor Unit-Air-Source) | N/A
215853508 | Central Heat Pump | JOHNSON CONTROLS | HH860E2S11 |  |  | CTM60D5CJS1 | Z9ES120D20SMPS1 | 53000 |  |  | 18 | 9 | 55000 |  |  | 40000 | 73% | 2 | Both | 1105 | 4.42 | HRCU-A-CB (Split System: Heat Pump with Remote Outdoor Unit-Air-Source) | Yes
217028144 | Central Heat Pump | YORK | HH860E2S11 | ASPEN |  | D(A,C,E)48C3K+TDR | Y82E100C16LMPS1 | 42000 |  |  | 17 | 9 | 45500 |  |  | 36800 | 81% | 2.76 | Both | 875 | 3.5 | HRCU-A-CB (Split System: Heat Pump with Remote Outdoor Unit-Air-Source) | N/A
213278588 | Central Heat Pump | COLEMAN | HMH72B361 | ASPEN |  | D(A,C,E)36D24+JMVT12BC2N1+TDR |  | 32000 |  |  | 17.5 | 8.1 | 36000 |  |  | 26400 | 73% | 2.81 | Both | 667.5 | 2.67 | HRCU-A-CB (Split System: Heat Pump with Remote Outdoor Unit-Air-Source) | N/A
216056452 | Central Heat Pump | YORK | HH824E2S11 | ASPEN |  | D(A,C,E)36A3K+TDR | Y81E100B12SMPS1 | 20600 |  |  | 18.8 | 9 | 22600 |  |  | 18000 | 80% | 2 | Both | 430 | 1.72 | HRCU-A-CB (Split System: Heat Pump with Remote Outdoor Unit-Air-Source) | N/A
214290105 | Central Heat Pump | THERMAL ZONE | TZPLV362PA | ADP |  | H,GG33936+TD |  | 35400 |  |  | 15.2 | 8.35 | 36200 |  |  | 31200 | 86% | 1.8 | Both | 737.5 | 2.95 | HRCU-A-C (Split System: Heat Pump with Remote Outdoor Unit with No Indoor Fan --Air Source) | N/A
214521914 | Central Heat Pump | COLEMAN | HMH72B341 | ASPEN |  | C(A,C,D,E)36A34+TDR | Z8ES080C16LMPS1 | 31200 |  |  | 17.8 | 8.3 | 33000 |  |  | 27600 | 84% | 2.68 | Both | 650 | 2.6 | HRCU-A-CB (Split System: Heat Pump with Remote Outdoor Unit-Air-Source) | N/A
217033259 | Central Heat Pump | CARRIER | 27VNA024A*030* | ADP |  | CE(P,V)3621G34*+TXV | 59TN7A060C17**16 | 23000 |  |  | 16 | 9 | 22400 |  |  | 16400 | 73% | 1.86 | Both | 480 | 1.92 | HRCU-A-CB (Split System: Heat Pump with Remote Outdoor Unit-Air-Source) | N/A
216055059 | Central Heat Pump | LUXAIRE | HH836E2S11 | ASPEN |  | C(A,C,D,E)48A3K+TDR | TM8V080C16MP12 | 31200 |  |  | 18 | 8.1 | 31200 |  |  | 25400 | 81% | 2 | Both | 650 | 2.6 | HRCU-A-CB (Split System: Heat Pump with Remote Outdoor Unit-Air-Source) | N/A
215853322 | Central Heat Pump | JOHNSON CONTROLS | HH836E2S11 |  |  | JHE36B5CD2SS1 |  | 34200 |  |  | 19 | 9 | 31800 |  |  | 26000 | 82% | 2 | Both | 712.5 | 2.85 | HRCU-A-CB (Split System: Heat Pump with Remote Outdoor Unit-Air-Source) | N/A
217028158 | Central Heat Pump | YORK | HH860E2S11 | ASPEN |  | D(A,C,E)49B3K+TDR | Y91E100C16SMPS1 | 42000 |  |  | 18 | 9 | 46000 |  |  | 35800 | 78% | 2.67 | Both | 875 | 3.5 | HRCU-A-CB (Split System: Heat Pump with Remote Outdoor Unit-Air-Source) | N/A
215654057 | Central Heat Pump | YORK | HH860E2S11 | ASPEN |  | CH60B3J+TDR | TM8V080C16MP12 | 41000 |  |  | 17 | 8.1 | 43500 |  |  | 33400 | 77% | 2 | Both | 855 | 3.42 | HRCU-A-CB (Split System: Heat Pump with Remote Outdoor Unit-Air-Source) | N/A
215853339 | Central Heat Pump | JOHNSON CONTROLS | HH836E2S11 |  |  | CTF36C5CDS1 | Z9ES100C16SMPS1 | 34600 |  |  | 17 | 8.5 | 32800 |  |  | 27000 | 82% | 2 | Both | 720 | 2.88 | HRCU-A-CB (Split System: Heat Pump with Remote Outdoor Unit-Air-Source) | Yes
215434259 | Central Heat Pump | DAIKIN | DH7VSA4210A* |  |  | CHPEA6030*3A* | D*97MC1205DNA* | 40500 |  |  | 17 | 8.6 | 41000 |  |  | 31000 | 76% | 2 | Both | 845 | 3.38 | HRCU-A-CB (Split System: Heat Pump with Remote Outdoor Unit-Air-Source) | Yes
216820659 | Central Heat Pump | RUUD | RD18AY48AJVC |  |  | RCFY4821STANM+RXMD-C04 |  | 40500 |  |  | 15.2 | 8.1 | 40500 |  |  | 38000 | 94% | 2 | Both | 845 | 3.38 | HRCU-A-C (Split System: Heat Pump with Remote Outdoor Unit with No Indoor Fan --Air Source) | N/A
214229289 | Central Heat Pump | PAYNE HEATING AND COOLING | 38MURAQ36AB3* |  |  | CAP**3717AL* | PG80MSUA48060B** | 36000 |  |  | 16 | 8.5 | 38500 |  |  | 34800 | 90% | 2.02 | Both | 750 | 3 | HRCU-A-CB (Split System: Heat Pump with Remote Outdoor Unit-Air-Source) | N/A
216819119 | Central Heat Pump | FRIEDRICH | RD18AY24AJVC |  |  | RCFY2417MTANM | FR962V0403A17M4 | 21000 |  |  | 17 | 8.1 | 21000 |  |  | 17000 | 81% | 1.9 | Both | 437.5 | 1.75 | HRCU-A-CB (Split System: Heat Pump with Remote Outdoor Unit-Air-Source) | N/A
211713363 | Central Heat Pump | DAY & NIGHT | DLCURAH30ABK |  |  | EA*4X43L21A* | *92ESN1002120A* | 31200 |  |  | 15.2 | 8.5 | 33600 |  |  | 26000 | 77% | 1.86 | Both | 650 | 2.6 | HRCU-A-CB (Split System: Heat Pump with Remote Outdoor Unit-Air-Source) | N/A
211749862 | Central Heat Pump | AMERISTAR | E4HL5060A1000A |  |  | E4AH5E60A1K30A |  | 54000 |  |  | 15.2 | 8.1 | 54000 |  |  | 38000 | 70% | 1.84 | Both | 1125 | 4.5 | HRCU-A-CB (Split System: Heat Pump with Remote Outdoor Unit-Air-Source) | N/A
211713360 | Central Heat Pump | AIRQUEST | DLCURAH30ABK |  |  | EA*4X43L21A* | *92ESN1002120A* | 31200 |  |  | 15.2 | 8.5 | 33600 |  |  | 26000 | 77% | 1.86 | Both | 650 | 2.6 | HRCU-A-CB (Split System: Heat Pump with Remote Outdoor Unit-Air-Source) | N/A
217117252 | Central Heat Pump | AMERICAN STANDARD | 5A6V8X36A1 | ASPEN |  | D(A,C,E)36B4J+TDR | S8V2D120M5PCB | 30800 |  |  | 18 | 8.5 | 33200 |  |  | 37600 | 113% | 2.84 | Both | 642.5 | 2.57 | HRCU-A-CB (Split System: Heat Pump with Remote Outdoor Unit-Air-Source) | N/A
217117269 | Central Heat Pump | AMERICAN STANDARD | 5A6V8X36A1 | ASPEN |  | D(A,C,E)36A4J+TDR | S9V2B060D3PSC+LRP | 29200 |  |  | 18 | 8.5 | 33800 |  |  | 38500 | 114% | 2.68 | Both | 607.5 | 2.43 | HRCU-A-CB (Split System: Heat Pump with Remote Outdoor Unit-Air-Source) | N/A
217117272 | Central Heat Pump | AMERICAN STANDARD | 5A6V8X36A1 | ASPEN |  | D(A,C,E)36A4J+TDR | S9V2B060D3VSB+LRP | 29200 |  |  | 18 | 8.5 | 33800 |  |  | 38500 | 114% | 2.69 | Both | 607.5 | 2.43 | HRCU-A-CB (Split System: Heat Pump with Remote Outdoor Unit-Air-Source) | N/A
215864588 | Central Heat Pump | AMERICAN STANDARD | 5A6V8X36A1 |  |  | 5TXCB004AS3 | *UHMB060CCV3+LRP | 31600 |  |  | 18.1 | 8.5 | 33000 |  |  | 25800 | 78% | 2 | Both | 657.5 | 2.63 | HRCU-A-CB (Split System: Heat Pump with Remote Outdoor Unit-Air-Source) | Yes
215864820 | Central Heat Pump | AMERICAN STANDARD | 5A6V8X48A1 |  |  | 5PX*B006AS3 | L8V1B080U4VSB+LRP | 44500 |  |  | 18.1 | 8.5 | 46000 |  |  | 35200 | 77% | 2.1 | Both | 927.5 | 3.71 | HRCU-A-CB (Split System: Heat Pump with Remote Outdoor Unit-Air-Source) | Yes
215864840 | Central Heat Pump | AMERICAN STANDARD | 5A6V8X48A1 |  |  | 5PX*C009AS3 | L8V1C100U5VSB+LRP | 46500 |  |  | 18.1 | 8.5 | 45000 |  |  | 34800 | 77% | 2.2 | Both | 970 | 3.88 | HRCU-A-CB (Split System: Heat Pump with Remote Outdoor Unit-Air-Source) | Yes
216769968 | Central Heat Pump | TRANE | 5TWR7036A1 |  |  | 5TXCC005AS3 | S8X1C100M5PSC | 32200 |  |  | 16 | 8.7 | 32200 |  |  | 23800 | 74% | 2.12 | Both | 670 | 2.68 | HRCU-A-CB (Split System: Heat Pump with Remote Outdoor Unit-Air-Source) | No
216770002 | Central Heat Pump | TRANE | 5TWR7036A1 |  |  | 5TXCD008AS3 | S8X1D120M5PTC | 33000 |  |  | 17 | 8.7 | 32200 |  |  | 23800 | 74% | 2.17 | Both | 687.5 | 2.75 | HRCU-A-CB (Split System: Heat Pump with Remote Outdoor Unit-Air-Source) | No
217033342 | Central Heat Pump | CARRIER | 27VNA036A*030* | ADP |  | H,PG53*36+TXV | 59TN6C080C17**14 | 34400 |  |  | 18 | 9 | 33800 |  |  | 24800 | 73% | 1.9 | Both | 717.5 | 2.87 | HRCU-A-CB (Split System: Heat Pump with Remote Outdoor Unit-Air-Source) | N/A
214240001 | Central Heat Pump | KENMORE | (C,H,T)VH837GKA** |  |  | EN(A,D)4X48L24**+WALLCON | *97CMN1002122B* | 32400 |  |  | 17 | 8.1 | 32600 |  |  | 24600 | 75% | 1.96 | Both | 675 | 2.7 | HRCU-A-CB (Split System: Heat Pump with Remote Outdoor Unit-Air-Source) | No
214240101 | Central Heat Pump | KENMORE | (C,H,T)VH837GKA** |  |  | EN(A,D,W)4X60L24**+WALLCON | *96CTN1202422B* | 32800 |  |  | 17.5 | 8.1 | 32200 |  |  | 24600 | 76% | 1.96 | Both | 682.5 | 2.73 | HRCU-A-CB (Split System: Heat Pump with Remote Outdoor Unit-Air-Source) | No
216683464 | Central Heat Pump | DAY & NIGHT | DLCURAH18ABK |  |  | EHD4X30AAL | *97VTN1202422A* | 17700 |  |  | 15.5 | 8.5 | 18200 |  |  | 18000 | 99% | 1.94 | Both | 370 | 1.48 | HRCU-A-CB (Split System: Heat Pump with Remote Outdoor Unit-Air-Source) | Yes
216682113 | Central Heat Pump | KEEPRITE | DLCURAH30ABK |  |  | EA*4X43L21A* | *97VTN1002120A* | 30600 |  |  | 15.2 | 9 | 33200 |  |  | 26000 | 78% | 1.8 | Both | 637.5 | 2.55 | HRCU-A-CB (Split System: Heat Pump with Remote Outdoor Unit-Air-Source) | Yes
215853422 | Central Heat Pump | FRASER-JOHNSTON | HH836E2S11 |  |  | CTF36C5CDS1 | Z9ES080C20SMPS1 | 34200 |  |  | 18 | 8.5 | 32000 |  |  | 26400 | 83% | 2 | Both | 712.5 | 2.85 | HRCU-A-CB (Split System: Heat Pump with Remote Outdoor Unit-Air-Source) | Yes
217033139 | Central Heat Pump | CARRIER | 27VNA048A*030* | ADP |  | CE(P,V)4824G1K*+TXV | 59TN7A120C24**22 | 43500 |  |  | 18 | 9 | 45500 |  |  | 33200 | 73% | 2.06 | Both | 907.5 | 3.63 | HRCU-A-CB (Split System: Heat Pump with Remote Outdoor Unit-Air-Source) | N/A
204456551 | Central Heat Pump | KENMORE | (C,H,T)VH825GKA2* |  |  | EA*4X30L17A*+WALLCON | *96CTN0801714A* | 23400 |  |  | 16.5 | 8.1 | 21600 |  |  | 16800 | 78% | 1.9 | Both | 487.5 | 1.95 | HRCU-A-CB (Split System: Heat Pump with Remote Outdoor Unit-Air-Source) | N/A
214239185 | Central Heat Pump | HEIL | HVH837GKA2* |  |  | EN(A,D,W)4X48L21**+WALLCON | *80CTL0901716B* | 32400 |  |  | 17 | 8.1 | 32800 |  |  | 24800 | 76% | 1.94 | Both | 675 | 2.7 | HRCU-A-CB (Split System: Heat Pump with Remote Outdoor Unit-Air-Source) | No
213069796 | Central Heat Pump | ACIQ | DLCURAH24ABK |  |  | EA*4X30L17A* | *96VTN0801716A* | 24200 |  |  | 16.5 | 8.5 | 26400 |  |  | 23000 | 87% | 1.9 | Both | 505 | 2.02 | HRCU-A-CB (Split System: Heat Pump with Remote Outdoor Unit-Air-Source) | N/A
204299451 | Central Heat Pump | DAY & NIGHT | CVH837GKA** |  |  | EA*4X48L24A*+WALLCON | *97CMN0602120A* | 32200 |  |  | 17 | 8.1 | 32800 |  |  | 25200 | 77% | 1.96 | Both | 670 | 2.68 | HRCU-A-CB (Split System: Heat Pump with Remote Outdoor Unit-Air-Source) | N/A
204456365 | Central Heat Pump | HEIL | HVH825GKA2* |  |  | EA*4X24L17A*+WALLCON | *80CTL0451712A* | 23200 |  |  | 16 | 8.1 | 22000 |  |  | 16900 | 77% | 1.88 | Both | 482.5 | 1.93 | HRCU-A-CB (Split System: Heat Pump with Remote Outdoor Unit-Air-Source) | N/A
213070048 | Central Heat Pump | ACIQ | DLCURAH24ABK |  |  | EA*4X36L17A* | *96VTN0401410A* | 23400 |  |  | 16 | 8.5 | 25600 |  |  | 23800 | 93% | 1.96 | Both | 487.5 | 1.95 | HRCU-A-CB (Split System: Heat Pump with Remote Outdoor Unit-Air-Source) | N/A
213071585 | Central Heat Pump | ACIQ | DLCURAH24ABK |  |  | EN(A,D,W)4X36L17** | *80VTL0701716A* | 24200 |  |  | 17 | 8.1 | 26200 |  |  | 23000 | 88% | 1.9 | Both | 505 | 2.02 | HRCU-A-CB (Split System: Heat Pump with Remote Outdoor Unit-Air-Source) | N/A
215540550 | Central Heat Pump | TCL | TCU-60D7HEWA/DV2O |  |  | TCE-4248D6HWA/DVOE(03) | FG7TC-100D-V35C* | 45000 |  |  | 17.5 | 8.5 | 46000 |  |  | 32400 | 70% | 1.95 | Both | 937.5 | 3.75 | HRCU-A-CB (Split System: Heat Pump with Remote Outdoor Unit-Air-Source) | Yes
213069610 | Central Heat Pump | ACIQ | DLCURAH36ABK |  |  | EN(A,D)4X48L24** | *96VTN1202422A* | 36200 |  |  | 16 | 8.1 | 38500 |  |  | 34800 | 90% | 2.02 | Both | 755 | 3.02 | HRCU-A-CB (Split System: Heat Pump with Remote Outdoor Unit-Air-Source) | N/A
211717290 | Central Heat Pump | DIYCOOL | SC-2436-HP |  |  | SC-36-AH |  | 34000 |  |  | 16 | 9 | 35000 |  |  | 28000 | 80% | 1.8 | Both | 707.5 | 2.83 | HRCU-A-CB (Split System: Heat Pump with Remote Outdoor Unit-Air-Source) | Yes
204456717 | Central Heat Pump | AIRQUEST | HVH825GKA2* |  |  | EA*4X36L21A*+WALLCON | *97CMN0601714A* | 23400 |  |  | 16 | 8.1 | 21600 |  |  | 16800 | 78% | 1.92 | Both | 487.5 | 1.95 | HRCU-A-CB (Split System: Heat Pump with Remote Outdoor Unit-Air-Source) | N/A
214239082 | Central Heat Pump | TEMPSTAR | TVH837GKA2* |  |  | EN(A,D,W)4X42L21**+WALLCON | *80CTL0902120B* | 31800 |  |  | 17 | 8.1 | 33000 |  |  | 24400 | 74% | 1.88 | Both | 662.5 | 2.65 | HRCU-A-CB (Split System: Heat Pump with Remote Outdoor Unit-Air-Source) | N/A
213296634 | Central Heat Pump | YORK | HMH72B341 |  |  | XAFB30CXXN1+TXV | Y81E100B12LMPS1 | 32800 |  |  | 18 | 8.5 | 33000 |  |  | 23200 | 70% | 2.04 | Both | 682.5 | 2.73 | HRCU-A-CB (Split System: Heat Pump with Remote Outdoor Unit-Air-Source) | N/A
204456617 | Central Heat Pump | HEIL | HVH825GKA2* |  |  | EA*4X36L17A*+WALLCON | *96CTN0801714A* | 23600 |  |  | 16.5 | 8.1 | 21600 |  |  | 16700 | 77% | 1.92 | Both | 492.5 | 1.97 | HRCU-A-CB (Split System: Heat Pump with Remote Outdoor Unit-Air-Source) | N/A
214239251 | Central Heat Pump | KENMORE | (C,H,T)VH837GKA2* |  |  | EN(A,D,W)4X48L21**+WALLCON | *97CMN1002122B* | 32400 |  |  | 17 | 8.1 | 32600 |  |  | 24600 | 75% | 1.96 | Both | 675 | 2.7 | HRCU-A-CB (Split System: Heat Pump with Remote Outdoor Unit-Air-Source) | No
214242394 | Central Heat Pump | TEMPSTAR | TVH825GKA3* |  |  | EN(A,D)4X48L24**+WALLCON | *96CTN1202422B* | 24200 |  |  | 17 | 8.1 | 21200 |  |  | 16600 | 78% | 2 | Both | 505 | 2.02 | HRCU-A-CB (Split System: Heat Pump with Remote Outdoor Unit-Air-Source) | N/A
214242975 | Central Heat Pump | CARRIER | 25VNA825A*031* |  |  | CNPV*4221AL*+UI | 58TN*B090C17**16 | 23800 |  |  | 16.5 | 8.1 | 21400 |  |  | 16700 | 78% | 1.96 | Both | 495 | 1.98 | HRCU-A-CB (Split System: Heat Pump with Remote Outdoor Unit-Air-Source) | N/A
216769567 | Central Heat Pump | LENNOX | EL18KSLV-024-230A** |  |  | CK40[C,U]T-30B-**+TDR | EL297UH070XV36B* | 23800 |  |  | 17.15 | 9 | 24000 |  |  | 20800 | 87% | 1.8 | Both | 495 | 1.98 | HRCU-A-CB (Split System: Heat Pump with Remote Outdoor Unit-Air-Source) | Both
216682093 | Central Heat Pump | CARRIER | 38MURAQ30AB3* |  |  | CAP**4224AL* | 59TP7A100V21**20 | 30200 |  |  | 15.2 | 9 | 34000 |  |  | 27200 | 80% | 1.75 | Both | 630 | 2.52 | HRCU-A-CB (Split System: Heat Pump with Remote Outdoor Unit-Air-Source) | Yes
213771217 | Central Heat Pump | HEIL | HVH825GKA2* |  |  | EA*4X37L21A*+WALLCON | *96CTN0601714B* | 24400 |  |  | 16.5 | 8.1 | 21200 |  |  | 16700 | 79% | 2.02 | Both | 507.5 | 2.03 | HRCU-A-CB (Split System: Heat Pump with Remote Outdoor Unit-Air-Source) | N/A
214243012 | Central Heat Pump | KEEPRITE | CVH825GKA2* |  |  | EN(A,D,W)4X42L21**+WALLCON | *95CSU0601716B* | 23600 |  |  | 16.5 | 8.1 | 21400 |  |  | 16700 | 78% | 1.96 | Both | 492.5 | 1.97 | HRCU-A-CB (Split System: Heat Pump with Remote Outdoor Unit-Air-Source) | N/A
213771300 | Central Heat Pump | COMFORTMAKER | CVH825GKA2* |  |  | EA*4X42L21A*+WALLCON | *95CSU0601716B* | 23600 |  |  | 16.5 | 8.1 | 21400 |  |  | 16700 | 78% | 1.96 | Both | 492.5 | 1.97 | HRCU-A-CB (Split System: Heat Pump with Remote Outdoor Unit-Air-Source) | N/A
215487420 | Central Heat Pump | DAIKIN | DH7VSA4210A* |  |  | CA*EA6030*3A* | D*96VC1005CNA* | 40500 |  |  | 16.5 | 8.8 | 41000 |  |  | 31000 | 76% | 2 | Both | 845 | 3.38 | HRCU-A-CB (Split System: Heat Pump with Remote Outdoor Unit-Air-Source) | Yes
215940360 | Central Heat Pump | DAY & NIGHT | C5H3V36*K*AAA* |  |  | EVM5X49M21A*+WALLCON | *97CTN0601716A* | 35200 |  |  | 21 | 8.5 | 38500 |  |  | 29400 | 76% | 2.02 | Both | 732.5 | 2.93 | HRCU-A-CB (Split System: Heat Pump with Remote Outdoor Unit-Air-Source) | Both
215940380 | Central Heat Pump | DAY & NIGHT | C5H3V36*K*AAA* |  |  | EVM5X49M21A*+WALLCON | *97CTN0802120A* | 35600 |  |  | 21.5 | 8.5 | 38000 |  |  | 28600 | 75% | 2.04 | Both | 742.5 | 2.97 | HRCU-A-CB (Split System: Heat Pump with Remote Outdoor Unit-Air-Source) | Both
214279760 | Central Heat Pump | CARRIER | 38MURAQ18AB3* |  |  | CAP**3017AL* | 59SC6A060M17**16 | 17400 |  |  | 16 | 8.5 | 18000 |  |  | 18700 | 104% | 2.24 | Both | 362.5 | 1.45 | HRCU-A-CB (Split System: Heat Pump with Remote Outdoor Unit-Air-Source) | N/A
204299952 | Central Heat Pump | KEEPRITE | CVH837GKA** |  |  | EN(A,D)4X48L24**+WALLCON | *96CTN1002122A* | 32400 |  |  | 17.5 | 8.1 | 33000 |  |  | 24800 | 75% | 1.96 | Both | 675 | 2.7 | HRCU-A-CB (Split System: Heat Pump with Remote Outdoor Unit-Air-Source) | No
204456866 | Central Heat Pump | DAY & NIGHT | CVH825GKA2* |  |  | EA*4X37L17A*+WALLCON | *97CMN0801714A* | 24200 |  |  | 16 | 8.1 | 21400 |  |  | 16800 | 79% | 1.98 | Both | 505 | 2.02 | HRCU-A-CB (Split System: Heat Pump with Remote Outdoor Unit-Air-Source) | N/A
216734353 | Central Heat Pump | KEEPRITE | D5CUHAH24AAK |  |  | EA*5X36M17A* | *80CSU0601716A* | 23000 |  |  | 17 | 8.5 | 21200 |  |  | 19000 | 90% | 1.94 | Both | 480 | 1.92 | HRCU-A-CB (Split System: Heat Pump with Remote Outdoor Unit-Air-Source) | Yes
216794702 | Central Heat Pump | TRANE | 5TWV0X24A1 | ASPEN |  | D(A,C,E)30A4J+TDR | *UHMB080CCV3+LRP | 19600 |  |  | 22 | 10 | 22000 |  |  | 21600 | 98% | 2.91 | Both | 407.5 | 1.63 | HRCU-A-CB (Split System: Heat Pump with Remote Outdoor Unit-Air-Source) | N/A
216797058 | Central Heat Pump | TRANE | 5TWV8X36A1 | ASPEN |  | D(A,C,E)48C3J+TDR | *DHMB060CCV3+LRP | 30200 |  |  | 18 | 8.5 | 34000 |  |  | 34000 | 100% | 2.74 | Both | 630 | 2.52 | HRCU-A-CB (Split System: Heat Pump with Remote Outdoor Unit-Air-Source) | N/A
216797061 | Central Heat Pump | TRANE | 5TWV8X36A1 | ASPEN |  | D(A,C,E)36C3J+TDR | *DHMC100CCV4+LRP | 30000 |  |  | 18 | 8.5 | 34000 |  |  | 34000 | 100% | 2.67 | Both | 625 | 2.5 | HRCU-A-CB (Split System: Heat Pump with Remote Outdoor Unit-Air-Source) | N/A
215941030 | Central Heat Pump | DAY & NIGHT | C5H3V48*K*AAA* |  |  | EA*5X60M24A*+WALLCON | *97CTN1202422A* | 44500 |  |  | 21 | 9.5 | 48000 |  |  | 36400 | 76% | 2 | Both | 927.5 | 3.71 | HRCU-A-CB (Split System: Heat Pump with Remote Outdoor Unit-Air-Source) | Yes
216055660 | Central Heat Pump | CHAMPION HEATING AND COOLING | HH836E2S11 | ASPEN |  | D(A,C,E)36A4K+TDR | TL9E100C20UH11 | 31200 |  |  | 17 | 8.5 | 31600 |  |  | 25400 | 80% | 2 | Both | 650 | 2.6 | HRCU-A-CB (Split System: Heat Pump with Remote Outdoor Unit-Air-Source) | N/A
216683467 | Central Heat Pump | TEMPSTAR | DLCURAH18ABK |  |  | EHD4X30AAL | *97VTN1202422A* | 17700 |  |  | 15.5 | 8.5 | 18200 |  |  | 18000 | 99% | 1.94 | Both | 370 | 1.48 | HRCU-A-CB (Split System: Heat Pump with Remote Outdoor Unit-Air-Source) | Yes
216797144 | Central Heat Pump | TRANE | 5TWV8X48A1 | ASPEN |  | D(A,C,E)60B3J+TDR | S8V2B080M4PDB | 45000 |  |  | 18 | 8.5 | 46000 |  |  | 46000 | 100% | 2.65 | Both | 937.5 | 3.75 | HRCU-A-CB (Split System: Heat Pump with Remote Outdoor Unit-Air-Source) | N/A
204456614 | Central Heat Pump | KENMORE | (C,H,T)VH825GKA2* |  |  | EA*4X36L17A*+WALLCON | *96CTN0601714A* | 23400 |  |  | 16 | 8.1 | 21600 |  |  | 16800 | 78% | 1.92 | Both | 487.5 | 1.95 | HRCU-A-CB (Split System: Heat Pump with Remote Outdoor Unit-Air-Source) | N/A
213296817 | Central Heat Pump | JOHNSON CONTROLS | HMH72B341 |  |  | XAHC30CXXN1+TXV | Z9ES080B12SMPS1 | 31800 |  |  | 16.5 | 8.1 | 32200 |  |  | 22600 | 70% | 1.98 | Both | 662.5 | 2.65 | HRCU-A-CB (Split System: Heat Pump with Remote Outdoor Unit-Air-Source) | N/A
216623499 | Central Heat Pump | DIRECT AIR | DIRM4-60MAGICPRO20-OU |  |  | DIRM4-6021MAGICP20-CCOIL |  | 52000 |  |  | 16 | 8.5 | 56000 |  |  | 45000 | 80% | 1.8 | Both | 1082.5 | 4.33 | HRCU-A-C (Split System: Heat Pump with Remote Outdoor Unit with No Indoor Fan --Air Source) | Yes
204456514 | Central Heat Pump | KEEPRITE | CVH825GKA2* |  |  | EA*4X30L14A*+WALLCON | *80CTL0701412A* | 23400 |  |  | 17 | 8.1 | 21600 |  |  | 16700 | 77% | 1.92 | Both | 487.5 | 1.95 | HRCU-A-CB (Split System: Heat Pump with Remote Outdoor Unit-Air-Source) | N/A
217162493 | Central Heat Pump | Mitsutomo | UHO60-NB-LA-Q |  |  | CMP-4860-D-LA |  | 47000 |  |  | 15.2 | 8.1 | 58000 |  |  | 43000 | 74% | 1.83 | Both | 980 | 3.92 | HRCU-A-C (Split System: Heat Pump with Remote Outdoor Unit with No Indoor Fan --Air Source) | N/A
217114816 | Central Heat Pump | CARRIER | 27VNA060A*030* | ADP |  | V,C60H210P17*+TXV | 59MN7C060C21**20 | 54000 |  |  | 17 | 8.5 | 58500 |  |  | 42000 | 72% | 1.86 | Both | 1125 | 4.5 | HRCU-A-CB (Split System: Heat Pump with Remote Outdoor Unit-Air-Source) | N/A
217025370 | Central Heat Pump | AMERICAN STANDARD | 5A6H7036A1 | ADP |  | H,TG80*36+TXV | S8V2B060M4PDB | 33200 |  |  | 16 | 8.7 | 31000 |  |  | 23800 | 77% | 2.18 | Both | 692.5 | 2.77 | HRCU-A-CB (Split System: Heat Pump with Remote Outdoor Unit-Air-Source) | N/A
216056618 | Central Heat Pump | YORK | HH836E2S11 | ASPEN |  | D(A,C,E)36A4K+TDR | TMLE080C16MP11 | 31000 |  |  | 18 | 8.5 | 31000 |  |  | 25200 | 81% | 2 | Both | 645 | 2.58 | HRCU-A-CB (Split System: Heat Pump with Remote Outdoor Unit-Air-Source) | N/A
213501759 | Central Heat Pump | FRANKLIN | GSZV903610A* |  |  | AMVE48DP1400B* |  | 34000 |  |  | 19 | 8.2 | 34000 |  |  | 24400 | 72% | 1.8 | Both | 707.5 | 2.83 | HRCU-A-CB (Split System: Heat Pump with Remote Outdoor Unit-Air-Source) | N/A
215864928 | Central Heat Pump | AMERICAN STANDARD | 5A6V8X48A1 |  |  | 5TXCC007AS3 | S9V2C080U5PSC+LRP | 45500 |  |  | 18.1 | 8.5 | 46000 |  |  | 35200 | 77% | 2.1 | Both | 947.5 | 3.79 | HRCU-A-CB (Split System: Heat Pump with Remote Outdoor Unit-Air-Source) | Yes
213771569 | Central Heat Pump | ARCOAIRE | HVH825GKA2* |  |  | EA*4X48L21A*+WALLCON | *80CTL0701716B* | 24000 |  |  | 17 | 8.1 | 21000 |  |  | 16500 | 79% | 2 | Both | 500 | 2 | HRCU-A-CB (Split System: Heat Pump with Remote Outdoor Unit-Air-Source) | N/A
216055948 | Central Heat Pump | CHAMPION HEATING AND COOLING | HH860E2S11 | ASPEN |  | D(A,C,E)60A3K+TDR | TMLE100C16MP11 | 41000 |  |  | 18 | 8.5 | 45000 |  |  | 34200 | 76% | 2 | Both | 855 | 3.42 | HRCU-A-CB (Split System: Heat Pump with Remote Outdoor Unit-Air-Source) | N/A
213297152 | Central Heat Pump | JOHNSON CONTROLS | HMH72B341 |  |  | XAHB30CXXN1+TXV | Z8ES100B12SMPS1 | 32000 |  |  | 17 | 8.1 | 32200 |  |  | 22600 | 70% | 2 | Both | 667.5 | 2.67 | HRCU-A-CB (Split System: Heat Pump with Remote Outdoor Unit-Air-Source) | N/A
214242242 | Central Heat Pump | KEEPRITE | CVH825GKA3* |  |  | EN(A,D,W)4X48L21**+WALLCON | *80CTL0902120B* | 24200 |  |  | 17 | 8.1 | 21200 |  |  | 16600 | 78% | 2 | Both | 505 | 2.02 | HRCU-A-CB (Split System: Heat Pump with Remote Outdoor Unit-Air-Source) | N/A
206772361 | Central Heat Pump | HEIL | HVH837GKA2* |  |  | EN(A,D)4X48L24**+WALLCON | *80CTL0902120A* | 32400 |  |  | 17.5 | 8.1 | 33000 |  |  | 24800 | 75% | 1.96 | Both | 675 | 2.7 | HRCU-A-CB (Split System: Heat Pump with Remote Outdoor Unit-Air-Source) | No
206772982 | Central Heat Pump | BRYANT HEATING AND COOLING SYSTEMS | 288BNV037*0**B* |  |  | CSPH*4812AL*+UI | 986TC66100C21*** | 32600 |  |  | 17 | 8.1 | 33000 |  |  | 24800 | 75% | 1.98 | Both | 680 | 2.72 | HRCU-A-CB (Split System: Heat Pump with Remote Outdoor Unit-Air-Source) | N/A
206772713 | Central Heat Pump | HEIL | HVH837GKA2* |  |  | EHD4X42AAL+WALLCON | *80CTL0902120A* | 32400 |  |  | 16.5 | 8.1 | 33200 |  |  | 24800 | 75% | 1.96 | Both | 675 | 2.7 | HRCU-A-CB (Split System: Heat Pump with Remote Outdoor Unit-Air-Source) | N/A
206772796 | Central Heat Pump | ARCOAIRE | HVH837GKA2* |  |  | EHD4X42AAL+WALLCON | *97CMN1202422A* | 32400 |  |  | 16.5 | 8.1 | 33200 |  |  | 25000 | 75% | 1.96 | Both | 675 | 2.7 | HRCU-A-CB (Split System: Heat Pump with Remote Outdoor Unit-Air-Source) | N/A
216796543 | Central Heat Pump | TRANE | 5TWR5036A1 | ASPEN |  | D(A,C,E)48C3J+TDR | S8X1D120M5PSC | 31800 |  |  | 16 | 8.5 | 31400 |  |  | 22000 | 70% | 2.94 | Both | 662.5 | 2.65 | HRCU-A-CB (Split System: Heat Pump with Remote Outdoor Unit-Air-Source) | N/A
216737765 | Central Heat Pump | COMFORTMAKER | D5CUHAH24AAK |  |  | ESH5X30M12A* | *96CTN0801714B* | 22400 |  |  | 16 | 8.1 | 21000 |  |  | 18800 | 90% | 1.85 | Both | 467.5 | 1.87 | HRCU-A-CB (Split System: Heat Pump with Remote Outdoor Unit-Air-Source) | Yes
216735910 | Central Heat Pump | KEEPRITE | D5CUHAH24AAK |  |  | EA*5X37M21A* | *95MSU0401712A* | 23000 |  |  | 16.5 | 8.5 | 20600 |  |  | 18400 | 89% | 1.9 | Both | 480 | 1.92 | HRCU-A-CB (Split System: Heat Pump with Remote Outdoor Unit-Air-Source) | Yes
214066862 | Central Heat Pump | FRIEDRICH | RD17AZ36AJ3N |  |  | TCFZ3621MTANM | FR801V0754A17UH | 34200 |  |  | 18 | 8.1 | 34200 |  |  | 29400 | 86% | 2 | Both | 712.5 | 2.85 | HRCU-A-CB (Split System: Heat Pump with Remote Outdoor Unit-Air-Source) | N/A
216981389 | Central Heat Pump | BRYANT HEATING AND COOLING SYSTEMS | 290VAN048**AA* | ADP |  | C48A***L16*+TXV | 987MC60080C21*** | 44000 |  |  | 17 | 9 | 46500 |  |  | 33800 | 73% | 2.06 | Both | 917.5 | 3.67 | HRCU-A-CB (Split System: Heat Pump with Remote Outdoor Unit-Air-Source) | N/A
214279952 | Central Heat Pump | SMART COMFORT | DLCURAH24ABK |  |  | EA*4X37L21A* | *96MSM0601716A* | 24600 |  |  | 17 | 9 | 25400 |  |  | 21200 | 83% | 1.78 | Both | 512.5 | 2.05 | HRCU-A-CB (Split System: Heat Pump with Remote Outdoor Unit-Air-Source) | N/A
216983427 | Central Heat Pump | BRYANT HEATING AND COOLING SYSTEMS | 37MUHAQ24AA3 | ADP |  | C36A***L13*+TXV | 916SA36060M14*** | 22000 |  |  | 15.2 | 8.5 | 19400 |  |  | 18800 | 97% | 1.98 | Both | 457.5 | 1.83 | HRCU-A-CB (Split System: Heat Pump with Remote Outdoor Unit-Air-Source) | N/A
216984283 | Central Heat Pump | BRYANT HEATING AND COOLING SYSTEMS | 290VAN048**AA* | ADP |  | C60A***L18*+TXV | 987TA60080C21*** | 45000 |  |  | 18 | 9 | 45500 |  |  | 33200 | 73% | 2.06 | Both | 937.5 | 3.75 | HRCU-A-CB (Split System: Heat Pump with Remote Outdoor Unit-Air-Source) | N/A
214570448 | Central Heat Pump | CARRIER | 25VNA825A*032* |  |  | CAP**3721AL*+UI | 59CU5B100C21**22 | 24400 |  |  | 16.5 | 8.5 | 21200 |  |  | 16600 | 78% | 2.04 | Both | 507.5 | 2.03 | HRCU-A-CB (Split System: Heat Pump with Remote Outdoor Unit-Air-Source) | N/A
214570468 | Central Heat Pump | CARRIER | 25VNA825A*032* |  |  | CAP**3721AL*+UI | 59MN7C080C21**20 | 24400 |  |  | 16.5 | 8.5 | 21200 |  |  | 16600 | 78% | 2.02 | Both | 507.5 | 2.03 | HRCU-A-CB (Split System: Heat Pump with Remote Outdoor Unit-Air-Source) | N/A
215293532 | Central Heat Pump | AIRQUEST | DLCURAH30ABK | ADP |  | HG48936 | *92MSN0801716A* | 30000 |  |  | 15.2 | 8.1 | 32400 |  |  | 26800 | 83% | 1.82 | Both | 625 | 2.5 | HRCU-A-CB (Split System: Heat Pump with Remote Outdoor Unit-Air-Source) | N/A
214396491 | Central Heat Pump | CHAMPION HEATING AND COOLING | HH836E2S11 |  |  | CTF48C5CFS1+JMC17C2SN1 |  | 34400 |  |  | 19 | 9 | 32000 |  |  | 25200 | 79% | 2 | Both | 717.5 | 2.87 | HRCU-A-CB (Split System: Heat Pump with Remote Outdoor Unit-Air-Source) | N/A
214397390 | Central Heat Pump | CHAMPION HEATING AND COOLING | HH836E2S11 |  |  | CTF48C5CFS1 | TM9E100C20MP12 | 34400 |  |  | 17 | 9 | 32400 |  |  | 25800 | 80% | 2 | Both | 717.5 | 2.87 | HRCU-A-CB (Split System: Heat Pump with Remote Outdoor Unit-Air-Source) | N/A
214802736 | Central Heat Pump | RHEEM | RP15AZ24AJ2N | ASPEN |  | D(A,C,E)36D24+TDR | R801V1004A17UHN | 22200 |  |  | 16.3 | 8.5 | 23200 |  |  | 16400 | 71% | 3.15 | Both | 462.5 | 1.85 | HRCU-A-CB (Split System: Heat Pump with Remote Outdoor Unit-Air-Source) | N/A
214397659 | Central Heat Pump | COLEMAN | HH836E2S11 |  |  | JHC36B5CD2SS1 |  | 33000 |  |  | 19 | 8.5 | 30200 |  |  | 24800 | 82% | 2 | Both | 687.5 | 2.75 | HRCU-A-CB (Split System: Heat Pump with Remote Outdoor Unit-Air-Source) | N/A
214396906 | Central Heat Pump | COLEMAN | HH836E2S11 |  |  | CTF36B5CDS1 | TM9Y060B12MP11 | 33200 |  |  | 18 | 8.5 | 31200 |  |  | 25600 | 82% | 2 | Both | 692.5 | 2.77 | HRCU-A-CB (Split System: Heat Pump with Remote Outdoor Unit-Air-Source) | N/A
214396471 | Central Heat Pump | CHAMPION HEATING AND COOLING | HH836E2S11 |  |  | CTM36C5CDS1 | TM8E080C20MP11 | 34400 |  |  | 17 | 8.5 | 32400 |  |  | 26400 | 81% | 2 | Both | 717.5 | 2.87 | HRCU-A-CB (Split System: Heat Pump with Remote Outdoor Unit-Air-Source) | Yes
206771569 | Central Heat Pump | HEIL | HVH837GKA2* |  |  | EA*4X42L24A*+WALLCON | *97CMN1202422A* | 31800 |  |  | 17 | 8.1 | 33200 |  |  | 24400 | 73% | 1.88 | Both | 662.5 | 2.65 | HRCU-A-CB (Split System: Heat Pump with Remote Outdoor Unit-Air-Source) | N/A
214398612 | Central Heat Pump | COLEMAN | HH836E2S11 |  |  | CTM48C5CFS1 | TM9E080C16MP12 | 33800 |  |  | 19 | 9 | 32000 |  |  | 25400 | 79% | 2 | Both | 705 | 2.82 | HRCU-A-CB (Split System: Heat Pump with Remote Outdoor Unit-Air-Source) | N/A
206771901 | Central Heat Pump | BRYANT HEATING AND COOLING SYSTEMS | 288BNV037*0**B* |  |  | CAP**4824AL*+UI | 88*TA66135C24*** | 32400 |  |  | 17.5 | 8.5 | 32400 |  |  | 24800 | 77% | 2 | Both | 675 | 2.7 | HRCU-A-CB (Split System: Heat Pump with Remote Outdoor Unit-Air-Source) | No
215291995 | Central Heat Pump | AIRQUEST | DLCURAH24ABK | ADP |  | H,GE7J936 | *92MSN0601714A* | 23400 |  |  | 17 | 8.5 | 25200 |  |  | 26000 | 103% | 2.24 | Both | 487.5 | 1.95 | HRCU-A-CB (Split System: Heat Pump with Remote Outdoor Unit-Air-Source) | N/A
215292078 | Central Heat Pump | AIRQUEST | DLCURAH24ABK | ADP |  | HE32936 | *92MSN0802120A* | 22800 |  |  | 17 | 8.5 | 24400 |  |  | 23600 | 97% | 2.02 | Both | 475 | 1.9 | HRCU-A-CB (Split System: Heat Pump with Remote Outdoor Unit-Air-Source) | N/A
215292948 | Central Heat Pump | AIRQUEST | DLCURAH24ABK | ADP |  | H,GE34936 | *96VTN0801716A* | 24200 |  |  | 16 | 8.1 | 24600 |  |  | 22600 | 92% | 1.9 | Both | 505 | 2.02 | HRCU-A-CB (Split System: Heat Pump with Remote Outdoor Unit-Air-Source) | N/A
215293246 | Central Heat Pump | AIRQUEST | DLCURAH24ABK | ADP |  | HE34936 | *96VTN1002122A* | 23600 |  |  | 17 | 8.1 | 24200 |  |  | 23400 | 97% | 1.98 | Both | 492.5 | 1.97 | HRCU-A-CB (Split System: Heat Pump with Remote Outdoor Unit-Air-Source) | N/A
206773358 | Central Heat Pump | AIRQUEST | HVH837GKA2* |  |  | EHD4X48AAL+WALLCON | *80CSU0401712A* | 32600 |  |  | 16.5 | 8.1 | 33000 |  |  | 24800 | 75% | 1.96 | Both | 680 | 2.72 | HRCU-A-CB (Split System: Heat Pump with Remote Outdoor Unit-Air-Source) | N/A
211245748 | Central Heat Pump | COMFORTMAKER | DLCURAH24ABK |  |  | EN(A,D)4X36L21** | *80ESU0601716A | 24800 |  |  | 16.5 | 8.5 | 26600 |  |  | 22200 | 83% | 1.84 | Both | 517.5 | 2.07 | HRCU-A-CB (Split System: Heat Pump with Remote Outdoor Unit-Air-Source) | N/A
211245831 | Central Heat Pump | COMFORTMAKER | DLCURAH24ABK |  |  | FXM4X24**AL |  | 24000 |  |  | 17 | 8.5 | 26200 |  |  | 23400 | 89% | 1.94 | Both | 500 | 2 | HRCU-A-CB (Split System: Heat Pump with Remote Outdoor Unit-Air-Source) | N/A
211245897 | Central Heat Pump | COMFORTMAKER | DLCURAH24ABK |  |  | FMA4X30**AL* |  | 25800 |  |  | 18 | 9 | 27600 |  |  | 21000 | 76% | 1.8 | Both | 537.5 | 2.15 | HRCU-A-CB (Split System: Heat Pump with Remote Outdoor Unit-Air-Source) | N/A
211245665 | Central Heat Pump | TEMPSTAR | DLCURAH24ABK |  |  | EN(A,D)4X36L21** | *92ESN0601714A* | 24400 |  |  | 16.5 | 8.1 | 26400 |  |  | 22800 | 86% | 1.88 | Both | 507.5 | 2.03 | HRCU-A-CB (Split System: Heat Pump with Remote Outdoor Unit-Air-Source) | N/A
211245731 | Central Heat Pump | TEMPSTAR | DLCURAH24ABK |  |  | EN(A,D)4X36L21** | *92ESN0401712A* | 23600 |  |  | 15.5 | 8.1 | 26200 |  |  | 23400 | 89% | 1.92 | Both | 492.5 | 1.97 | HRCU-A-CB (Split System: Heat Pump with Remote Outdoor Unit-Air-Source) | N/A
216776162 | Central Heat Pump | AMERISTAR | A5HL5048A1 |  |  | A5AHV006A1D3 |  | 46000 |  |  | 16 | 8.1 | 48000 |  |  | 38000 | 79% | 1.75 | Both | 957.5 | 3.83 | HRCU-A-CB (Split System: Heat Pump with Remote Outdoor Unit-Air-Source) | Both
214397224 | Central Heat Pump | COLEMAN | HH836E2S11 |  |  | CTM36C5CDS1 | TM8Y120C20MP11 | 33400 |  |  | 17 | 8.5 | 30800 |  |  | 25200 | 82% | 2 | Both | 695 | 2.78 | HRCU-A-CB (Split System: Heat Pump with Remote Outdoor Unit-Air-Source) | Both
211206959 | Central Heat Pump | JOHNSON CONTROLS | HL20B4821 |  |  | XAMC48HE3N1+CC | TM8V100C20MP12 | 43500 |  |  | 19 | 9 | 44500 |  |  | 36200 | 81% | 2.14 | Both | 907.5 | 3.63 | HRCU-A-CB (Split System: Heat Pump with Remote Outdoor Unit-Air-Source) | No
206765784 | Central Heat Pump | COMFORTMAKER | CVH825GKA3* |  |  | EA*4X36L21A*+WALLCON | *97CMN0801714A* | 23600 |  |  | 16.5 | 8.1 | 21600 |  |  | 16700 | 77% | 1.92 | Both | 492.5 | 1.97 | HRCU-A-CB (Split System: Heat Pump with Remote Outdoor Unit-Air-Source) | N/A
206766036 | Central Heat Pump | COMFORTMAKER | CVH825GKA3* |  |  | EA*4X37L21A*+WALLCON | *80CTL0901716A* | 24600 |  |  | 17.5 | 8.5 | 21000 |  |  | 16500 | 79% | 2.04 | Both | 512.5 | 2.05 | HRCU-A-CB (Split System: Heat Pump with Remote Outdoor Unit-Air-Source) | No
213352695 | Central Heat Pump | CARRIER | 38MURAQ18AB3* | ADP |  | C24A***L039 | 59TP6C060V17**16 | 17200 |  |  | 16 | 8.5 | 16800 |  |  | 19100 | 114% | 2.34 | Both | 357.5 | 1.43 | HRCU-A-CB (Split System: Heat Pump with Remote Outdoor Unit-Air-Source) | N/A
214571250 | Central Heat Pump | HEIL | HVH825GKA3* |  |  | EN(A,D,W)4X48L21**+WALLCON | *97CMN0802120B* | 24200 |  |  | 17 | 8.1 | 21200 |  |  | 16600 | 78% | 2.02 | Both | 505 | 2.02 | HRCU-A-CB (Split System: Heat Pump with Remote Outdoor Unit-Air-Source) | N/A
216679512 | Central Heat Pump | COMFORTMAKER | DLCURAH24ABK |  |  | EN(A,D)4X30L17** | *97VTN0601716A* | 23600 |  |  | 16.5 | 9 | 25800 |  |  | 23600 | 91% | 1.76 | Both | 492.5 | 1.97 | HRCU-A-CB (Split System: Heat Pump with Remote Outdoor Unit-Air-Source) | Yes
216679463 | Central Heat Pump | ARCOAIRE | DLCURAH24ABK |  |  | EHD4X24AAL | *97VTN0601716A* | 23800 |  |  | 16 | 9 | 26400 |  |  | 23400 | 89% | 1.8 | Both | 495 | 1.98 | HRCU-A-CB (Split System: Heat Pump with Remote Outdoor Unit-Air-Source) | Yes
214573056 | Central Heat Pump | KENMORE | (C,H,T)VH837GKA** |  |  | EA*4X61L24A*+WALLCON | *97CMN0802120B* | 33200 |  |  | 17.5 | 8.5 | 31800 |  |  | 24800 | 78% | 2 | Both | 692.5 | 2.77 | HRCU-A-CB (Split System: Heat Pump with Remote Outdoor Unit-Air-Source) | N/A
216699835 | Central Heat Pump | DAIKIN | DH9VSA361CA* |  |  | CHPEA4830*3A* | D*80TC0804C*A* | 33400 |  |  | 18.2 | 9 | 31000 |  |  | 31000 | 100% | 2 | Both | 695 | 2.78 | HRCU-A-CB (Split System: Heat Pump with Remote Outdoor Unit-Air-Source) | Both
216972581 | Central Heat Pump | CARRIER | 27VNA336A*030* | ADP |  | V,C36H175P14*+TXV | 59CU5B060C17**16 | 32400 |  |  | 19 | 9.5 | 33800 |  |  | 26800 | 79% | 2 | Both | 675 | 2.7 | HRCU-A-CB (Split System: Heat Pump with Remote Outdoor Unit-Air-Source) | N/A
216972584 | Central Heat Pump | CARRIER | 27VNA336A*030* | ADP |  | PL36H175P15*+TXV | 59CU5B060C17**16 | 33200 |  |  | 19 | 9.5 | 33400 |  |  | 26400 | 79% | 2.02 | Both | 692.5 | 2.77 | HRCU-A-CB (Split System: Heat Pump with Remote Outdoor Unit-Air-Source) | N/A
217150236 | Central Heat Pump | AMERICAN STANDARD | 5A6V8X36A1 | AMERICAN STANDARD |  | 5PXFH005AZ3 | S8V2B060M4PCB | 31000 |  |  | 18 | 8.5 | 32800 |  |  | 25400 | 77% | 2 | Both | 645 | 2.58 | HRCU-A-CB (Split System: Heat Pump with Remote Outdoor Unit-Air-Source) | N/A
215429187 | Central Heat Pump | AMANA | AZV7SA3610A* |  |  | AHVE48DP1300A* |  | 35000 |  |  | 19 | 8.8 | 35000 |  |  | 29000 | 83% | 2 | Both | 730 | 2.92 | HRCU-A-CB (Split System: Heat Pump with Remote Outdoor Unit-Air-Source) | Yes
206767224 | Central Heat Pump | AIRQUEST | HVH825GKA3* |  |  | EA*4X37L21A*+WALLCON | *80CSU1002120A* | 24400 |  |  | 16.5 | 8.1 | 21200 |  |  | 16700 | 79% | 2.02 | Both | 507.5 | 2.03 | HRCU-A-CB (Split System: Heat Pump with Remote Outdoor Unit-Air-Source) | N/A
214394668 | Central Heat Pump | RUUD | RD17AZ60AJ3N | ASPEN |  | D(A,C,E)60D44+TDR | R801V1255A24UH | 52000 |  |  | 17.9 | 8.1 | 53500 |  |  | 49000 | 92% | 1.75 | Both | 1082.5 | 4.33 | HRCU-A-CB (Split System: Heat Pump with Remote Outdoor Unit-Air-Source) | N/A
214394751 | Central Heat Pump | RUUD | RD17AZ60AJ3N | ASPEN |  | D(A,C,E)60D34+TDR | R962V0705A21M4S | 51500 |  |  | 17.8 | 8.1 | 54000 |  |  | 49500 | 92% | 1.75 | Both | 1072.5 | 4.29 | HRCU-A-CB (Split System: Heat Pump with Remote Outdoor Unit-Air-Source) | N/A
216644567 | Central Heat Pump | HEIL | D5CUHAH18AAK |  |  | EA*5X19M17A* | OLV098A12* | 18800 |  |  | 15.5 | 9.5 | 20400 |  |  | 18000 | 88% | 2 | Both | 392.5 | 1.57 | HRCU-A-CB (Split System: Heat Pump with Remote Outdoor Unit-Air-Source) | Yes
217150903 | Central Heat Pump | AMERICAN STANDARD | 5A6V8X36A1 | AMERICAN STANDARD |  | 5PXFH004AC3 | S9V2C080U5VSB+LRP | 30400 |  |  | 17.9 | 8.3 | 33000 |  |  | 25600 | 78% | 2.1 | Both | 632.5 | 2.53 | HRCU-A-CB (Split System: Heat Pump with Remote Outdoor Unit-Air-Source) | N/A
213623938 | Central Heat Pump | RUNTRU | E4HL5060A1000A | ADP |  | PL60H210P199 | A801X080CM5SCA | 48000 |  |  | 15.2 | 8.1 | 43000 |  |  | 33000 | 77% | 1.75 | Both | 1000 | 4 | HRCU-A-CB (Split System: Heat Pump with Remote Outdoor Unit-Air-Source) | N/A
214731189 | Central Heat Pump | BRYANT HEATING AND COOLING SYSTEMS | 38MURAQ24AB3* | ADP |  | H,PG7J936 | 926TC60080V21*** | 23400 |  |  | 17 | 8.5 | 24800 |  |  | 23600 | 95% | 1.98 | Both | 487.5 | 1.95 | HRCU-A-CB (Split System: Heat Pump with Remote Outdoor Unit-Air-Source) | N/A
214397791 | Central Heat Pump | LUXAIRE | HH836E2S11 |  |  | CTF48C5CFS1 | LP9C080C16MP13 | 33200 |  |  | 18 | 9 | 31600 |  |  | 25400 | 80% | 2 | Both | 692.5 | 2.77 | HRCU-A-CB (Split System: Heat Pump with Remote Outdoor Unit-Air-Source) | N/A
206135976 | Central Heat Pump | HEIL | HVH837GKA** |  |  | EHD4X42AAL+WALLCON | *80CSU0601716A* | 32400 |  |  | 16.5 | 8.1 | 33200 |  |  | 24800 | 75% | 1.94 | Both | 675 | 2.7 | HRCU-A-CB (Split System: Heat Pump with Remote Outdoor Unit-Air-Source) | N/A
206773006 | Central Heat Pump | KEEPRITE | CVH837GKA2* |  |  | EHD4X48AAL+WALLCON | *80CTL0901716A* | 32800 |  |  | 17.5 | 8.1 | 33000 |  |  | 24800 | 75% | 1.98 | Both | 682.5 | 2.73 | HRCU-A-CB (Split System: Heat Pump with Remote Outdoor Unit-Air-Source) | N/A
211295818 | Central Heat Pump | BRYANT HEATING AND COOLING SYSTEMS | 38MURAQ30AB3* |  |  | CAP**3721AL* | 83*SA48060E17*** | 31200 |  |  | 15.2 | 8.5 | 33400 |  |  | 26000 | 78% | 1.86 | Both | 650 | 2.6 | HRCU-A-CB (Split System: Heat Pump with Remote Outdoor Unit-Air-Source) | N/A
206135661 | Central Heat Pump | TEMPSTAR | TVH837GKA** |  |  | EA*4X37L21A*+WALLCON | *80CSU0401712A* | 32800 |  |  | 17.5 | 8.5 | 33000 |  |  | 25200 | 76% | 1.98 | Both | 682.5 | 2.73 | HRCU-A-CB (Split System: Heat Pump with Remote Outdoor Unit-Air-Source) | N/A
216635742 | Central Heat Pump | ACIQ | H5H3V36*K*AAA* |  |  | EVD5X60M21A*+WALLCON | *80CTL0702120B* | 35600 |  |  | 21.5 | 8.5 | 38000 |  |  | 28600 | 75% | 2.04 | Both | 742.5 | 2.97 | HRCU-A-CB (Split System: Heat Pump with Remote Outdoor Unit-Air-Source) | Both
216636160 | Central Heat Pump | ACIQ | H5H3V36*K*AAA* |  |  | EVD5X49M24A*+WALLCON | *97CTN1002122A* | 35400 |  |  | 22 | 8.5 | 38000 |  |  | 28400 | 75% | 2.04 | Both | 737.5 | 2.95 | HRCU-A-CB (Split System: Heat Pump with Remote Outdoor Unit-Air-Source) | Both
217114991 | Central Heat Pump | CARRIER | 27VNA024A*030* | ADP |  | V,C36H***P03*+TXV | 58TN*B070C14**12 | 22000 |  |  | 16 | 9 | 22400 |  |  | 16400 | 73% | 1.96 | Both | 457.5 | 1.83 | HRCU-A-CB (Split System: Heat Pump with Remote Outdoor Unit-Air-Source) | N/A
214392578 | Central Heat Pump | RUUD | RD17AZ24AJ3N | ASPEN |  | D(A,C,E)36D24+TDR | R962V0403A17M4S | 21000 |  |  | 17.9 | 8.1 | 22600 |  |  | 16900 | 75% | 2 | Both | 437.5 | 1.75 | HRCU-A-CB (Split System: Heat Pump with Remote Outdoor Unit-Air-Source) | N/A
214572804 | Central Heat Pump | DAY & NIGHT | CVH837GKA** |  |  | EA*4X48L21A*+WALLCON | *97CMN0602120B* | 32200 |  |  | 17 | 8.5 | 32600 |  |  | 25200 | 77% | 1.96 | Both | 670 | 2.68 | HRCU-A-CB (Split System: Heat Pump with Remote Outdoor Unit-Air-Source) | N/A
214572824 | Central Heat Pump | DAY & NIGHT | CVH837GKA** |  |  | EA*4X48L21A*+WALLCON | *96CTN0802120B* | 32400 |  |  | 17.5 | 8.5 | 32400 |  |  | 24800 | 77% | 2 | Both | 675 | 2.7 | HRCU-A-CB (Split System: Heat Pump with Remote Outdoor Unit-Air-Source) | N/A
217115008 | Central Heat Pump | CARRIER | 27VNA024A*030* | ADP |  | PL36H210P74*+TXV | 58TN*B070C21**20 | 22600 |  |  | 17 | 9 | 21600 |  |  | 15900 | 74% | 2.02 | Both | 470 | 1.88 | HRCU-A-CB (Split System: Heat Pump with Remote Outdoor Unit-Air-Source) | N/A
216766619 | Central Heat Pump | AMERICAN STANDARD | 5A6H7048A1 |  |  | 5TXCD010AS3 | S8V2C080M5PCB | 43500 |  |  | 16.5 | 8.7 | 44000 |  |  | 32000 | 73% | 2.21 | Both | 907.5 | 3.63 | HRCU-A-CB (Split System: Heat Pump with Remote Outdoor Unit-Air-Source) | No
216972999 | Central Heat Pump | CARRIER | 27VNA360A*030* | ADP |  | C60A***L19*+TXV | 59CU5B080C21**20 | 56000 |  |  | 18 | 8.5 | 58500 |  |  | 46000 | 79% | 2.02 | Both | 1167.5 | 4.67 | HRCU-A-CB (Split System: Heat Pump with Remote Outdoor Unit-Air-Source) | N/A
214569698 | Central Heat Pump | CARRIER | 25VNA436A*031* |  |  | CNPV*6024AL*+UI | 59CU5B080C21**20 | 34200 |  |  | 19.5 | 9 | 36200 |  |  | 25600 | 71% | 2.02 | Both | 712.5 | 2.85 | HRCU-A-CB (Split System: Heat Pump with Remote Outdoor Unit-Air-Source) | No
216800679 | Central Heat Pump | BOSCH | BOVA-60RXB-M15S | ADP |  | V60H210P19*+TXV | BGH96M080C4C | 43000 |  |  | 16 | 8.5 | 43000 |  |  | 31200 | 73% | 1.85 | Both | 895 | 3.58 | HRCU-A-CB (Split System: Heat Pump with Remote Outdoor Unit-Air-Source) | N/A
211228868 | Central Heat Pump | BRYANT HEATING AND COOLING SYSTEMS | 38MURAQ36AB3* |  |  | CAP**4821AL* | 83*SA48060E17*** | 36600 |  |  | 16 | 8.5 | 38500 |  |  | 34800 | 90% | 2.08 | Both | 762.5 | 3.05 | HRCU-A-CB (Split System: Heat Pump with Remote Outdoor Unit-Air-Source) | N/A
216765849 | Central Heat Pump | AMERICAN STANDARD | 5A6H7024A1 |  |  | 5PX*B006AS3+P0V0A000M30SD |  | 23800 |  |  | 17.1 | 9 | 22000 |  |  | 17400 | 79% | 2.08 | Both | 495 | 1.98 | HRCU-A-CB (Split System: Heat Pump with Remote Outdoor Unit-Air-Source) | No
214389570 | Central Heat Pump | CARRIER | 38MURAQ18AB3* | ASPEN |  | AEW204+TDR |  | 17000 |  |  | 15.2 | 8.5 | 18000 |  |  | 18300 | 102% | 2.56 | Both | 355 | 1.42 | HRCU-A-CB (Split System: Heat Pump with Remote Outdoor Unit-Air-Source) | N/A
214397407 | Central Heat Pump | COLEMAN | HH860E2S11 |  |  | CTF60D5CGS1 | TM9V120D20MP12 | 44000 |  |  | 18 | 9 | 44500 |  |  | 33400 | 75% | 2 | Both | 917.5 | 3.67 | HRCU-A-CB (Split System: Heat Pump with Remote Outdoor Unit-Air-Source) | N/A
217151490 | Central Heat Pump | AMERICAN STANDARD | 5A6V8X48A1 | AMERICAN STANDARD |  | 5PXFH007AC3 | S9V2B080U4VSB+LRP | 42000 |  |  | 18 | 8.5 | 46000 |  |  | 35400 | 77% | 2.1 | Both | 875 | 3.5 | HRCU-A-CB (Split System: Heat Pump with Remote Outdoor Unit-Air-Source) | N/A
214572790 | Central Heat Pump | HEIL | HVH837GKA** |  |  | EA*4X48L21A*+WALLCON | *95CSU1002122B* | 32400 |  |  | 17.5 | 8.5 | 32400 |  |  | 24800 | 77% | 2 | Both | 675 | 2.7 | HRCU-A-CB (Split System: Heat Pump with Remote Outdoor Unit-Air-Source) | N/A
217115057 | Central Heat Pump | CARRIER | 27VNA024A*030* | ADP |  | V,C36H175P13*+TXV | 59TN6C060C17**14 | 23000 |  |  | 17 | 9 | 22200 |  |  | 16300 | 73% | 1.96 | Both | 480 | 1.92 | HRCU-A-CB (Split System: Heat Pump with Remote Outdoor Unit-Air-Source) | N/A
214731158 | Central Heat Pump | BRYANT HEATING AND COOLING SYSTEMS | 38MURAQ24AB3* | ADP |  | H,PG35936 | 916SA48060M17*** | 23600 |  |  | 17 | 9 | 24200 |  |  | 23200 | 96% | 1.96 | Both | 492.5 | 1.97 | HRCU-A-CB (Split System: Heat Pump with Remote Outdoor Unit-Air-Source) | N/A
214573643 | Central Heat Pump | COMFORTMAKER | CVH837GKA2* |  |  | EA*4X36L21A*+WALLCON | *97CMN0602120B* | 31400 |  |  | 17 | 8.1 | 33200 |  |  | 24400 | 73% | 1.84 | Both | 655 | 2.62 | HRCU-A-CB (Split System: Heat Pump with Remote Outdoor Unit-Air-Source) | N/A
214573743 | Central Heat Pump | COMFORTMAKER | CVH837GKA2* |  |  | EA*4X42L21A*+WALLCON | *95CSU0802120B* | 31800 |  |  | 17 | 8.5 | 33000 |  |  | 24400 | 74% | 1.9 | Both | 662.5 | 2.65 | HRCU-A-CB (Split System: Heat Pump with Remote Outdoor Unit-Air-Source) | N/A
217150737 | Central Heat Pump | AMERICAN STANDARD | 5A6H5036A1 | AMERICAN STANDARD |  | 5PXFH005AZ3 | S8V2B080M4PCA | 32000 |  |  | 15.2 | 8.1 | 31600 |  |  | 22000 | 70% | 2.93 | Both | 667.5 | 2.67 | HRCU-A-CB (Split System: Heat Pump with Remote Outdoor Unit-Air-Source) | N/A
216972249 | Central Heat Pump | CARRIER | 27VNA154A*030* | ADP |  | V,C60H210P29*+TXV | 59MN7C100C21**22 | 48000 |  |  | 19 | 10.5 | 50500 |  |  | 53000 | 105% | 1.96 | Both | 1000 | 4 | HRCU-A-CB (Split System: Heat Pump with Remote Outdoor Unit-Air-Source) | N/A
217033265 | Central Heat Pump | CARRIER | 27VNA024A*030* | ADP |  | CE(P,V)2414G31*+TXV | 59TN7A100C21**22 | 21800 |  |  | 16 | 8.7 | 21600 |  |  | 15900 | 74% | 1.96 | Both | 455 | 1.82 | HRCU-A-CB (Split System: Heat Pump with Remote Outdoor Unit-Air-Source) | N/A
214862350 | Central Heat Pump | BRYANT HEATING AND COOLING SYSTEMS | 288BNV037*0**A* | ADP |  | H,CD16936 | 987MC42060C17*** | 31200 |  |  | 18 | 8.1 | 31600 |  |  | 24200 | 77% | 1.84 | Both | 650 | 2.6 | HRCU-A-CB (Split System: Heat Pump with Remote Outdoor Unit-Air-Source) | N/A
217149635 | Central Heat Pump | AMERICAN STANDARD | 5A6V8X24A1 | AMERICAN STANDARD |  | 5PXFH003AZ3 | S8V2B080M4PCB | 21000 |  |  | 18 | 8.5 | 22800 |  |  | 18600 | 82% | 2.2 | Both | 437.5 | 1.75 | HRCU-A-CB (Split System: Heat Pump with Remote Outdoor Unit-Air-Source) | N/A
206772319 | Central Heat Pump | COMFORTMAKER | CVH837GKA2* |  |  | EN(A,D,W)4X48L21**+WALLCON | *96CTN1002122A* | 32400 |  |  | 17.5 | 8.1 | 33000 |  |  | 24800 | 75% | 1.96 | Both | 675 | 2.7 | HRCU-A-CB (Split System: Heat Pump with Remote Outdoor Unit-Air-Source) | No
211245914 | Central Heat Pump | GRANDAIRE | WDLCURAH24ABK |  |  | FMA4X36**AL* |  | 25800 |  |  | 18 | 9 | 27600 |  |  | 21000 | 76% | 1.8 | Both | 537.5 | 2.15 | HRCU-A-CB (Split System: Heat Pump with Remote Outdoor Unit-Air-Source) | N/A
216679864 | Central Heat Pump | TEMPSTAR | DLCURAH36ABK |  |  | EA*4X42L21A* | *97VTN0801716A* | 35000 |  |  | 15.5 | 8.5 | 38500 |  |  | 34600 | 90% | 1.76 | Both | 730 | 2.92 | HRCU-A-CB (Split System: Heat Pump with Remote Outdoor Unit-Air-Source) | Yes
206767473 | Central Heat Pump | ARCOAIRE | HVH825GKA3* |  |  | EA*4X25L17A*+WALLCON | *95CSU0601716A* | 24200 |  |  | 16.5 | 8.1 | 21400 |  |  | 16700 | 78% | 2 | Both | 505 | 2.02 | HRCU-A-CB (Split System: Heat Pump with Remote Outdoor Unit-Air-Source) | N/A
213821418 | Central Heat Pump | TEMPSTAR | DLCURAH30ABK | ASPEN |  | D(A,C,E)30B34+TDR | *80MS(N,L)1552420A* | 29200 |  |  | 15.2 | 8.1 | 34200 |  |  | 23800 | 70% | 2.66 | Both | 607.5 | 2.43 | HRCU-A-CB (Split System: Heat Pump with Remote Outdoor Unit-Air-Source) | N/A
213753405 | Central Heat Pump | CARRIER | 38MURAQ30AB3* | ASPEN |  | D(A,C,E)30B34+TDR | 59SC2E120M24**20 | 29400 |  |  | 15.2 | 8.1 | 34200 |  |  | 23800 | 70% | 2.68 | Both | 612.5 | 2.45 | HRCU-A-CB (Split System: Heat Pump with Remote Outdoor Unit-Air-Source) | N/A
213753135 | Central Heat Pump | CARRIER | 38MURAQ30AB3* | ASPEN |  | D(A,C,E)36B34+TDR | 58S(B,C)*B070M21**16 | 29600 |  |  | 15.2 | 8.1 | 34200 |  |  | 23800 | 70% | 2.7 | Both | 617.5 | 2.47 | HRCU-A-CB (Split System: Heat Pump with Remote Outdoor Unit-Air-Source) | N/A
213753324 | Central Heat Pump | CARRIER | 38MURAQ30AB3* | ASPEN |  | D(A,C,E)42B34+TDR | 58TP*B110V21**22 | 29600 |  |  | 15.2 | 8.1 | 34200 |  |  | 23800 | 70% | 2.66 | Both | 617.5 | 2.47 | HRCU-A-CB (Split System: Heat Pump with Remote Outdoor Unit-Air-Source) | N/A
213753137 | Central Heat Pump | CARRIER | 38MURAQ30AB3* | ASPEN |  | D(A,C,E)42B34+TDR | 58S(B,C)*B070M21**16 | 29600 |  |  | 15.2 | 8.1 | 34200 |  |  | 23800 | 70% | 2.7 | Both | 617.5 | 2.47 | HRCU-A-CB (Split System: Heat Pump with Remote Outdoor Unit-Air-Source) | N/A
213753627 | Central Heat Pump | CARRIER | 38MURAQ30AB3* | ASPEN |  | D(A,C,E)36B34+TDR | 59TP6C100V21**22 | 29600 |  |  | 15.2 | 8.1 | 34200 |  |  | 24200 | 71% | 2.65 | Both | 617.5 | 2.47 | HRCU-A-CB (Split System: Heat Pump with Remote Outdoor Unit-Air-Source) | N/A
213753143 | Central Heat Pump | CARRIER | 38MURAQ30AB3* | ASPEN |  | D(A,C,E)30C44+TDR | 58S(B,C)*B090M17**14 | 29600 |  |  | 15.2 | 8.1 | 34200 |  |  | 23800 | 70% | 2.69 | Both | 617.5 | 2.47 | HRCU-A-CB (Split System: Heat Pump with Remote Outdoor Unit-Air-Source) | N/A
213753461 | Central Heat Pump | CARRIER | 38MURAQ30AB3* | ASPEN |  | D(A,C,E)30D44+TDR | 59SC6A080M21**20 | 29600 |  |  | 15.2 | 8.1 | 34200 |  |  | 23800 | 70% | 2.66 | Both | 617.5 | 2.47 | HRCU-A-CB (Split System: Heat Pump with Remote Outdoor Unit-Air-Source) | N/A
213205436 | Central Heat Pump | TEMPSTAR | DLCURAH30ABK | ASPEN |  | D(A,C,E)42B34+TDR | *96VTN0802120A* | 29600 |  |  | 15.2 | 8.1 | 33600 |  |  | 23800 | 71% | 2.67 | Both | 617.5 | 2.47 | HRCU-A-CB (Split System: Heat Pump with Remote Outdoor Unit-Air-Source) | N/A
213821397 | Central Heat Pump | TEMPSTAR | DLCURAH30ABK | ASPEN |  | D(A,C,E)36B34+TDR | *80MS(N,L)0902420A* | 29600 |  |  | 15.2 | 8.1 | 34400 |  |  | 24000 | 70% | 2.69 | Both | 617.5 | 2.47 | HRCU-A-CB (Split System: Heat Pump with Remote Outdoor Unit-Air-Source) | N/A
213205316 | Central Heat Pump | TEMPSTAR | DLCURAH30ABK | ASPEN |  | D(A,C,E)30D44+TDR | *92ESN0801716A* | 29600 |  |  | 15.2 | 8.1 | 33800 |  |  | 24000 | 71% | 2.67 | Both | 617.5 | 2.47 | HRCU-A-CB (Split System: Heat Pump with Remote Outdoor Unit-Air-Source) | N/A
213821414 | Central Heat Pump | TEMPSTAR | DLCURAH30ABK | ASPEN |  | D(A,C,E)30D44+TDR | *80MS(N,L)1352420A* | 29600 |  |  | 15.2 | 8.1 | 34400 |  |  | 24000 | 70% | 2.7 | Both | 617.5 | 2.47 | HRCU-A-CB (Split System: Heat Pump with Remote Outdoor Unit-Air-Source) | N/A
213821509 | Central Heat Pump | TEMPSTAR | DLCURAH30ABK | ASPEN |  | D(A,C,E)30C44+TDR | *96MSN1002120A* | 29600 |  |  | 15.2 | 8.1 | 34400 |  |  | 24000 | 70% | 2.69 | Both | 617.5 | 2.47 | HRCU-A-CB (Split System: Heat Pump with Remote Outdoor Unit-Air-Source) | N/A
213821519 | Central Heat Pump | TEMPSTAR | DLCURAH30ABK | ASPEN |  | D(A,C,E)42B34+TDR | *96MSN1202422A* | 29600 |  |  | 15.2 | 8.1 | 34200 |  |  | 23800 | 70% | 2.69 | Both | 617.5 | 2.47 | HRCU-A-CB (Split System: Heat Pump with Remote Outdoor Unit-Air-Source) | N/A
213821422 | Central Heat Pump | TEMPSTAR | DLCURAH30ABK | ASPEN |  | D(A,C,E)36C34+TDR | *80MS(N,L)1552420A* | 29600 |  |  | 15.2 | 8.1 | 34200 |  |  | 23800 | 70% | 2.66 | Both | 617.5 | 2.47 | HRCU-A-CB (Split System: Heat Pump with Remote Outdoor Unit-Air-Source) | N/A
213821505 | Central Heat Pump | TEMPSTAR | DLCURAH30ABK | ASPEN |  | D(A,C,E)36B34+TDR | *96MSN0802120A* | 29600 |  |  | 15.2 | 8.1 | 34200 |  |  | 23800 | 70% | 2.66 | Both | 617.5 | 2.47 | HRCU-A-CB (Split System: Heat Pump with Remote Outdoor Unit-Air-Source) | N/A
213821394 | Central Heat Pump | TEMPSTAR | DLCURAH30ABK | ASPEN |  | D(A,C,E)30B34+TDR | *80MS(N,L)0902420A* | 29600 |  |  | 15.2 | 8.1 | 34400 |  |  | 24000 | 70% | 2.69 | Both | 617.5 | 2.47 | HRCU-A-CB (Split System: Heat Pump with Remote Outdoor Unit-Air-Source) | N/A
213821517 | Central Heat Pump | TEMPSTAR | DLCURAH30ABK | ASPEN |  | D(A,C,E)36B34+TDR | *96MSN1202422A* | 29600 |  |  | 15.2 | 8.1 | 34200 |  |  | 23800 | 70% | 2.69 | Both | 617.5 | 2.47 | HRCU-A-CB (Split System: Heat Pump with Remote Outdoor Unit-Air-Source) | N/A
213752575 | Central Heat Pump | CARRIER | 38MURAQ24AA3* | ASPEN |  | D(A,C,E)36B34+TDR | 59TP6C040V17**12 | 23400 |  |  | 15.5 | 8.1 | 24800 |  |  | 22400 | 90% | 2.82 | Both | 487.5 | 1.95 | HRCU-A-CB (Split System: Heat Pump with Remote Outdoor Unit-Air-Source) | N/A
213752431 | Central Heat Pump | CARRIER | 38MURAQ24AA3* | ASPEN |  | D(A,C,E)30C44+TDR | 59SC6A026M14**10 | 23400 |  |  | 15.5 | 8.1 | 25200 |  |  | 22600 | 90% | 2.86 | Both | 487.5 | 1.95 | HRCU-A-CB (Split System: Heat Pump with Remote Outdoor Unit-Air-Source) | N/A
213753215 | Central Heat Pump | CARRIER | 38MURAQ30AB3* | ASPEN |  | D(A,C,E)36B34+TDR | 58S(B,C)*B110M24**20 | 29600 |  |  | 15.5 | 8.1 | 34200 |  |  | 23800 | 70% | 2.69 | Both | 617.5 | 2.47 | HRCU-A-CB (Split System: Heat Pump with Remote Outdoor Unit-Air-Source) | N/A
213821410 | Central Heat Pump | TEMPSTAR | DLCURAH30ABK | ASPEN |  | D(A,C,E)36C34+TDR | *80MS(N,L)1102420A* | 29600 |  |  | 15.5 | 8.1 | 34200 |  |  | 23800 | 70% | 2.69 | Both | 617.5 | 2.47 | HRCU-A-CB (Split System: Heat Pump with Remote Outdoor Unit-Air-Source) | N/A
212627552 | Central Heat Pump | COLEMAN | HMH72B341 | ASPEN |  | D(A,C,E)48C36+TDR | TM9Y100C20MP11 | 33000 |  |  | 15.5 | 8.1 | 34000 |  |  | 27800 | 82% | 2.38 | Both | 687.5 | 2.75 | HRCU-A-CB (Split System: Heat Pump with Remote Outdoor Unit-Air-Source) | N/A
212624189 | Central Heat Pump | COLEMAN | HMH72B341 | ASPEN |  | D(A,C,E)48C34+TDR | TM9Y100C20MP11 | 33000 |  |  | 15.5 | 8.1 | 34000 |  |  | 27800 | 82% | 2.38 | Both | 687.5 | 2.75 | HRCU-A-CB (Split System: Heat Pump with Remote Outdoor Unit-Air-Source) | N/A
213821613 | Central Heat Pump | TEMPSTAR | DLCURAH36ABK | ASPEN |  | D(A,C,E)36B34+TDR | *92MSN0601412A* | 35000 |  |  | 15.5 | 8.1 | 38500 |  |  | 32400 | 84% | 2.51 | Both | 730 | 2.92 | HRCU-A-CB (Split System: Heat Pump with Remote Outdoor Unit-Air-Source) | N/A
213752578 | Central Heat Pump | CARRIER | 38MURAQ24AA3* | ASPEN |  | D(A,C,E)24B44+TDR | 59TP6C060V14**12 | 23200 |  |  | 16 | 8.1 | 24800 |  |  | 22400 | 90% | 2.87 | Both | 482.5 | 1.93 | HRCU-A-CB (Split System: Heat Pump with Remote Outdoor Unit-Air-Source) | N/A
213752596 | Central Heat Pump | CARRIER | 38MURAQ24AA3* | ASPEN |  | D(A,C,E)36B34+TDR | 59TP6C080V17**16 | 23400 |  |  | 16 | 8.1 | 24800 |  |  | 22200 | 90% | 2.84 | Both | 487.5 | 1.95 | HRCU-A-CB (Split System: Heat Pump with Remote Outdoor Unit-Air-Source) | N/A
213821068 | Central Heat Pump | TEMPSTAR | DLCURAH24AAK | ASPEN |  | D(A,C,E)30C44+TDR | *80VTL0701716B* | 23800 |  |  | 16 | 8.1 | 24800 |  |  | 22400 | 90% | 2.89 | Both | 495 | 1.98 | HRCU-A-CB (Split System: Heat Pump with Remote Outdoor Unit-Air-Source) | N/A
212621833 | Central Heat Pump | COLEMAN | HMH72B341 | ASPEN |  | C(A,C,D,E)48B24+TDR | CP9C120D20MP13 | 29800 |  |  | 16.4 | 8.1 | 32400 |  |  | 27800 | 86% | 2.52 | Both | 620 | 2.48 | HRCU-A-CB (Split System: Heat Pump with Remote Outdoor Unit-Air-Source) | N/A
212621841 | Central Heat Pump | COLEMAN | HMH72B341 | ASPEN |  | C(A,C,D,E)48B24+TDR | TP9C120D20MP13 | 29800 |  |  | 16.4 | 8.1 | 32400 |  |  | 27800 | 86% | 2.52 | Both | 620 | 2.48 | HRCU-A-CB (Split System: Heat Pump with Remote Outdoor Unit-Air-Source) | N/A
212621842 | Central Heat Pump | COLEMAN | HMH72B341 | ASPEN |  | D(A,C,E)36D24+TDR | TP9C120D20MP13 | 29800 |  |  | 16.4 | 8.1 | 32400 |  |  | 27800 | 86% | 2.52 | Both | 620 | 2.48 | HRCU-A-CB (Split System: Heat Pump with Remote Outdoor Unit-Air-Source) | N/A
212621896 | Central Heat Pump | COLEMAN | HMH72B341 | ASPEN |  | C(A,C,D,E)36D24+TDR | TP9C120D20MP13 | 29800 |  |  | 16.4 | 8.1 | 32400 |  |  | 28200 | 87% | 2.51 | Both | 620 | 2.48 | HRCU-A-CB (Split System: Heat Pump with Remote Outdoor Unit-Air-Source) | N/A
213821091 | Central Heat Pump | TEMPSTAR | DLCURAH24AAK | ASPEN |  | D(A,C,E)24B44+TDR | *92MSN0601714A* | 23600 |  |  | 16.5 | 8.1 | 24800 |  |  | 22400 | 90% | 2.91 | Both | 492.5 | 1.97 | HRCU-A-CB (Split System: Heat Pump with Remote Outdoor Unit-Air-Source) | N/A
213821042 | Central Heat Pump | TEMPSTAR | DLCURAH24AAK | ASPEN |  | D(A,C,E)30B34+TDR | *80MS(N,L)0901714A* | 23600 |  |  | 16.5 | 8.1 | 24800 |  |  | 22400 | 90% | 2.91 | Both | 492.5 | 1.97 | HRCU-A-CB (Split System: Heat Pump with Remote Outdoor Unit-Air-Source) | N/A
213821106 | Central Heat Pump | TEMPSTAR | DLCURAH24AAK | ASPEN |  | D(A,C,E)24B44+TDR | *92MSN1002120A* | 23600 |  |  | 16.5 | 8.1 | 24800 |  |  | 22400 | 90% | 2.91 | Both | 492.5 | 1.97 | HRCU-A-CB (Split System: Heat Pump with Remote Outdoor Unit-Air-Source) | N/A
213752421 | Central Heat Pump | CARRIER | 38MURAQ24AA3* | ASPEN |  | D(A,C,E)30C44+TDR | 59SC2E100M21**20 | 23800 |  |  | 16.5 | 8.1 | 24800 |  |  | 22400 | 90% | 2.91 | Both | 495 | 1.98 | HRCU-A-CB (Split System: Heat Pump with Remote Outdoor Unit-Air-Source) | N/A
213821025 | Central Heat Pump | TEMPSTAR | DLCURAH24AAK | ASPEN |  | D(A,C,E)36C34+TDR | *80MS(N,L)0701412A* | 23800 |  |  | 16.5 | 8.1 | 24800 |  |  | 22200 | 90% | 2.88 | Both | 495 | 1.98 | HRCU-A-CB (Split System: Heat Pump with Remote Outdoor Unit-Air-Source) | N/A
213821058 | Central Heat Pump | TEMPSTAR | DLCURAH24AAK | ASPEN |  | D(A,C,E)30C44+TDR | *80MS(N,L)1102120A* | 23800 |  |  | 16.5 | 8.1 | 24800 |  |  | 22200 | 90% | 2.88 | Both | 495 | 1.98 | HRCU-A-CB (Split System: Heat Pump with Remote Outdoor Unit-Air-Source) | N/A
213821100 | Central Heat Pump | TEMPSTAR | DLCURAH24AAK | ASPEN |  | D(A,C,E)36C34+TDR | *92MSN0801716A* | 23800 |  |  | 16.5 | 8.1 | 24600 |  |  | 22200 | 90% | 2.88 | Both | 495 | 1.98 | HRCU-A-CB (Split System: Heat Pump with Remote Outdoor Unit-Air-Source) | N/A
213821035 | Central Heat Pump | TEMPSTAR | DLCURAH24AAK | ASPEN |  | D(A,C,E)36C34+TDR | *80MS(N,L)0701716A* | 23800 |  |  | 16.5 | 8.1 | 24800 |  |  | 22400 | 90% | 2.91 | Both | 495 | 1.98 | HRCU-A-CB (Split System: Heat Pump with Remote Outdoor Unit-Air-Source) | N/A
212625669 | Central Heat Pump | COLEMAN | HMH72B341 | ASPEN |  | D(A,C,E)36B46+TDR | CPLC100C20MP13 | 32400 |  |  | 16.5 | 8.1 | 32400 |  |  | 27800 | 86% | 2.44 | Both | 675 | 2.7 | HRCU-A-CB (Split System: Heat Pump with Remote Outdoor Unit-Air-Source) | N/A
212625676 | Central Heat Pump | COLEMAN | HMH72B341 | ASPEN |  | D(A,C,E)42D36+TDR | CPLC100C20MP13 | 32600 |  |  | 16.5 | 8.1 | 32400 |  |  | 27800 | 86% | 2.44 | Both | 680 | 2.72 | HRCU-A-CB (Split System: Heat Pump with Remote Outdoor Unit-Air-Source) | N/A
212621702 | Central Heat Pump | COLEMAN | HMH72B341 | ASPEN |  | D(A,C,E)42D34+TDR | TM8V100C20MP12 | 32600 |  |  | 16.5 | 8.1 | 32400 |  |  | 27800 | 86% | 2.44 | Both | 680 | 2.72 | HRCU-A-CB (Split System: Heat Pump with Remote Outdoor Unit-Air-Source) | N/A
212625698 | Central Heat Pump | COLEMAN | HMH72B341 | ASPEN |  | D(A,C,E)48C36+TDR | CPLC120C20MP13 | 32600 |  |  | 16.5 | 8.1 | 32400 |  |  | 27800 | 86% | 2.44 | Both | 680 | 2.72 | HRCU-A-CB (Split System: Heat Pump with Remote Outdoor Unit-Air-Source) | N/A
212621682 | Central Heat Pump | COLEMAN | HMH72B341 | ASPEN |  | D(A,C,E)48C34+TDR | CPLC120C20MP13 | 32600 |  |  | 16.5 | 8.1 | 32400 |  |  | 27800 | 86% | 2.44 | Both | 680 | 2.72 | HRCU-A-CB (Split System: Heat Pump with Remote Outdoor Unit-Air-Source) | N/A
212625714 | Central Heat Pump | COLEMAN | HMH72B341 | ASPEN |  | D(A,C,E)42D36+TDR | TM8V100C20MP12 | 32600 |  |  | 16.5 | 8.1 | 32400 |  |  | 27800 | 86% | 2.44 | Both | 680 | 2.72 | HRCU-A-CB (Split System: Heat Pump with Remote Outdoor Unit-Air-Source) | N/A
212621776 | Central Heat Pump | COLEMAN | HMH72B341 | ASPEN |  | D(A,C,E)48D34+TDR | TPLC100C20MP13 | 32800 |  |  | 16.5 | 8.1 | 32400 |  |  | 27800 | 86% | 2.44 | Both | 682.5 | 2.73 | HRCU-A-CB (Split System: Heat Pump with Remote Outdoor Unit-Air-Source) | N/A
212621661 | Central Heat Pump | COLEMAN | HMH72B341 | ASPEN |  | D(A,C,E)48D34+TDR | CPLC100C20MP13 | 32800 |  |  | 16.5 | 8.1 | 32400 |  |  | 27800 | 86% | 2.44 | Both | 682.5 | 2.73 | HRCU-A-CB (Split System: Heat Pump with Remote Outdoor Unit-Air-Source) | N/A
213821622 | Central Heat Pump | TEMPSTAR | DLCURAH36ABK | ASPEN |  | D(A,C,E)36B34+TDR | *92MSN0802120A* | 35000 |  |  | 16.5 | 8.1 | 38500 |  |  | 32200 | 84% | 2.55 | Both | 730 | 2.92 | HRCU-A-CB (Split System: Heat Pump with Remote Outdoor Unit-Air-Source) | N/A
211755916 | Central Heat Pump | YORK | HMH72B341 | ASPEN |  | C(A,C,D,E)48D24+TDR | TP9C120D20MP13 | 30600 |  |  | 16.6 | 8.1 | 32400 |  |  | 28200 | 87% | 2.57 | Both | 637.5 | 2.55 | HRCU-A-CB (Split System: Heat Pump with Remote Outdoor Unit-Air-Source) | N/A
212625930 | Central Heat Pump | COLEMAN | HMH72B341 | ASPEN |  | D(A,C,E)48C26+TDR | TM9V040A10MP12 | 30400 |  |  | 16.7 | 8.1 | 33200 |  |  | 27400 | 83% | 2.41 | Both | 632.5 | 2.53 | HRCU-A-CB (Split System: Heat Pump with Remote Outdoor Unit-Air-Source) | N/A
212621945 | Central Heat Pump | COLEMAN | HMH72B341 | ASPEN |  | C(A,C,D,E)48C24+TDR | TM9V040A10MP12 | 30400 |  |  | 16.7 | 8.1 | 33200 |  |  | 27400 | 83% | 2.41 | Both | 632.5 | 2.53 | HRCU-A-CB (Split System: Heat Pump with Remote Outdoor Unit-Air-Source) | N/A
212623539 | Central Heat Pump | COLEMAN | HMH72B341 | ASPEN |  | C(A,C,D,E)42B24+TDR | TP9C100C20MP13 | 29600 |  |  | 16.9 | 8.1 | 33800 |  |  | 28200 | 83% | 2.46 | Both | 617.5 | 2.47 | HRCU-A-CB (Split System: Heat Pump with Remote Outdoor Unit-Air-Source) | N/A
212627338 | Central Heat Pump | COLEMAN | HMH72B341 | ASPEN |  | C(A,C,D,E)36C26+TDR | TM9V060B12MP12 | 29800 |  |  | 16.9 | 8.1 | 34000 |  |  | 27800 | 82% | 2.42 | Both | 620 | 2.48 | HRCU-A-CB (Split System: Heat Pump with Remote Outdoor Unit-Air-Source) | N/A
212625437 | Central Heat Pump | COLEMAN | HMH72B341 | ASPEN |  | C(A,C,D,E)42C24+TDR | TP9C100C20MP13 | 30000 |  |  | 17 | 8.1 | 34000 |  |  | 28400 | 84% | 2.46 | Both | 625 | 2.5 | HRCU-A-CB (Split System: Heat Pump with Remote Outdoor Unit-Air-Source) | N/A
212625317 | Central Heat Pump | COLEMAN | HMH72B341 | ASPEN |  | D(A,C,E)36D24+TDR | TP9C100C20MP13 | 30000 |  |  | 17 | 8.1 | 34000 |  |  | 28000 | 82% | 2.47 | Both | 625 | 2.5 | HRCU-A-CB (Split System: Heat Pump with Remote Outdoor Unit-Air-Source) | N/A
212627922 | Central Heat Pump | COLEMAN | HMH72B341 | ASPEN |  | D(A,C,E)42C26+TDR | CP9C100C16MP13 | 30200 |  |  | 17 | 8.1 | 34000 |  |  | 27400 | 81% | 2.47 | Both | 630 | 2.52 | HRCU-A-CB (Split System: Heat Pump with Remote Outdoor Unit-Air-Source) | N/A
212627823 | Central Heat Pump | COLEMAN | HMH72B341 | ASPEN |  | D(A,C,E)36D26+TDR | TPLC080C16MP13 | 30200 |  |  | 17 | 8.1 | 33800 |  |  | 27400 | 81% | 2.47 | Both | 630 | 2.52 | HRCU-A-CB (Split System: Heat Pump with Remote Outdoor Unit-Air-Source) | N/A
212627846 | Central Heat Pump | COLEMAN | HMH72B341 | ASPEN |  | D(A,C,E)36D26+TDR | TPLC100C16MP13 | 30200 |  |  | 17 | 8.1 | 33800 |  |  | 27400 | 81% | 2.47 | Both | 630 | 2.52 | HRCU-A-CB (Split System: Heat Pump with Remote Outdoor Unit-Air-Source) | N/A
212624650 | Central Heat Pump | COLEMAN | HMH72B341 | ASPEN |  | C(A,C,D,E)42C24+TDR | TMLV100C16MP12 | 30200 |  |  | 17 | 8.1 | 33800 |  |  | 27400 | 81% | 2.47 | Both | 630 | 2.52 | HRCU-A-CB (Split System: Heat Pump with Remote Outdoor Unit-Air-Source) | N/A
212623388 | Central Heat Pump | COLEMAN | HMH72B341 | ASPEN |  | D(A,C,E)42C24+TDR | TP9C080C16MP13 | 30400 |  |  | 17 | 8.1 | 33800 |  |  | 27400 | 81% | 2.45 | Both | 632.5 | 2.53 | HRCU-A-CB (Split System: Heat Pump with Remote Outdoor Unit-Air-Source) | N/A
212623637 | Central Heat Pump | COLEMAN | HMH72B341 | ASPEN |  | C(A,C,D,E)48C24+TDR | CPLC080B12MP13 | 31600 |  |  | 17 | 8.1 | 33600 |  |  | 29400 | 88% | 2.42 | Both | 657.5 | 2.63 | HRCU-A-CB (Split System: Heat Pump with Remote Outdoor Unit-Air-Source) | N/A
212627226 | Central Heat Pump | COLEMAN | HMH72B341 | ASPEN |  | C(A,C,D,E)48C26+TDR | TM8V080B12MP12 | 31600 |  |  | 17 | 8.1 | 33600 |  |  | 29400 | 88% | 2.42 | Both | 657.5 | 2.63 | HRCU-A-CB (Split System: Heat Pump with Remote Outdoor Unit-Air-Source) | N/A
212625337 | Central Heat Pump | COLEMAN | HMH72B341 | ASPEN |  | C(A,C,D,E)42D24+TDR | CP9C100C20MP13 | 30400 |  |  | 17.1 | 8.1 | 34000 |  |  | 28400 | 84% | 2.46 | Both | 632.5 | 2.53 | HRCU-A-CB (Split System: Heat Pump with Remote Outdoor Unit-Air-Source) | N/A
212628132 | Central Heat Pump | COLEMAN | HMH72B341 | ASPEN |  | D(A,C,E)48C26+TDR | TP9C100C20MP13 | 30400 |  |  | 17.1 | 8.1 | 34000 |  |  | 28400 | 84% | 2.46 | Both | 632.5 | 2.53 | HRCU-A-CB (Split System: Heat Pump with Remote Outdoor Unit-Air-Source) | N/A
212622762 | Central Heat Pump | COLEMAN | HMH72B341 | ASPEN |  | C(A,C,D,E)42D24+TDR | TM9E060A10MP12 | 30600 |  |  | 17.2 | 8.1 | 33800 |  |  | 27400 | 81% | 2.4 | Both | 637.5 | 2.55 | HRCU-A-CB (Split System: Heat Pump with Remote Outdoor Unit-Air-Source) | N/A
212623869 | Central Heat Pump | COLEMAN | HMH72B341 | ASPEN |  | D(A,C,E)42D24+TDR | TM9V060B12MP12 | 30800 |  |  | 17.2 | 8.1 | 34000 |  |  | 27800 | 82% | 2.42 | Both | 642.5 | 2.57 | HRCU-A-CB (Split System: Heat Pump with Remote Outdoor Unit-Air-Source) | N/A
212627285 | Central Heat Pump | COLEMAN | HMH72B341 | ASPEN |  | D(A,C,E)42D26+TDR | TM9E060B12MP12 | 30800 |  |  | 17.2 | 8.1 | 34000 |  |  | 28000 | 82% | 2.39 | Both | 642.5 | 2.57 | HRCU-A-CB (Split System: Heat Pump with Remote Outdoor Unit-Air-Source) | N/A
212627095 | Central Heat Pump | COLEMAN | HMH72B341 | ASPEN |  | D(A,C,E)48C26+TDR | TP9C080C16MP13 | 30800 |  |  | 17.2 | 8.1 | 33800 |  |  | 27400 | 81% | 2.45 | Both | 642.5 | 2.57 | HRCU-A-CB (Split System: Heat Pump with Remote Outdoor Unit-Air-Source) | N/A
212627049 | Central Heat Pump | COLEMAN | HMH72B341 | ASPEN |  | D(A,C,E)48C26+TDR | CP9C080C16MP13 | 30800 |  |  | 17.2 | 8.1 | 33800 |  |  | 27400 | 81% | 2.45 | Both | 642.5 | 2.57 | HRCU-A-CB (Split System: Heat Pump with Remote Outdoor Unit-Air-Source) | N/A
212627081 | Central Heat Pump | COLEMAN | HMH72B341 | ASPEN |  | C(A,C,D,E)48C26+TDR | TP9C080C16MP13 | 30800 |  |  | 17.2 | 8.1 | 33800 |  |  | 27400 | 81% | 2.45 | Both | 642.5 | 2.57 | HRCU-A-CB (Split System: Heat Pump with Remote Outdoor Unit-Air-Source) | N/A
212623857 | Central Heat Pump | COLEMAN | HMH72B341 | ASPEN |  | C(A,C,D,E)48C24+TDR | TM9V060B12MP12 | 30800 |  |  | 17.2 | 8.1 | 34000 |  |  | 27800 | 82% | 2.42 | Both | 642.5 | 2.57 | HRCU-A-CB (Split System: Heat Pump with Remote Outdoor Unit-Air-Source) | N/A
212624011 | Central Heat Pump | COLEMAN | HMH72B341 | ASPEN |  | C(A,C,D,E)36C24+TDR | TMLE080B12MP11 | 29800 |  |  | 17.4 | 8.1 | 34000 |  |  | 28000 | 82% | 2.41 | Both | 620 | 2.48 | HRCU-A-CB (Split System: Heat Pump with Remote Outdoor Unit-Air-Source) | N/A
212623980 | Central Heat Pump | COLEMAN | HMH72B341 | ASPEN |  | C(A,C,D,E)36C24+TDR | TM9Y080B12MP11 | 29800 |  |  | 17.4 | 8.1 | 34000 |  |  | 28000 | 82% | 2.41 | Both | 620 | 2.48 | HRCU-A-CB (Split System: Heat Pump with Remote Outdoor Unit-Air-Source) | N/A
212623983 | Central Heat Pump | COLEMAN | HMH72B341 | ASPEN |  | C(A,C,D,E)42B24+TDR | TM9Y080B12MP11 | 29800 |  |  | 17.4 | 8.1 | 34000 |  |  | 28000 | 82% | 2.41 | Both | 620 | 2.48 | HRCU-A-CB (Split System: Heat Pump with Remote Outdoor Unit-Air-Source) | N/A
212624013 | Central Heat Pump | COLEMAN | HMH72B341 | ASPEN |  | C(A,C,D,E)36D24+TDR | TMLE080B12MP11 | 30200 |  |  | 17.5 | 8.1 | 34000 |  |  | 28000 | 82% | 2.41 | Both | 630 | 2.52 | HRCU-A-CB (Split System: Heat Pump with Remote Outdoor Unit-Air-Source) | N/A
212623213 | Central Heat Pump | COLEMAN | HMH72B341 | ASPEN |  | D(A,C,E)42C24+TDR | TMLE100B12MP11 | 30400 |  |  | 17.5 | 8.1 | 33800 |  |  | 27400 | 81% | 2.44 | Both | 632.5 | 2.53 | HRCU-A-CB (Split System: Heat Pump with Remote Outdoor Unit-Air-Source) | N/A
212623601 | Central Heat Pump | COLEMAN | HMH72B341 | ASPEN |  | C(A,C,D,E)42D24+TDR | TM9Y060B12MP11 | 31800 |  |  | 17.5 | 8.1 | 34000 |  |  | 29400 | 86% | 2.43 | Both | 662.5 | 2.65 | HRCU-A-CB (Split System: Heat Pump with Remote Outdoor Unit-Air-Source) | N/A
212624111 | Central Heat Pump | COLEMAN | HMH72B341 | ASPEN |  | C(A,C,D,E)48C24+TDR | TMLV060A12MP12 | 32000 |  |  | 17.5 | 8.1 | 33400 |  |  | 28800 | 86% | 2.49 | Both | 667.5 | 2.67 | HRCU-A-CB (Split System: Heat Pump with Remote Outdoor Unit-Air-Source) | N/A
212626673 | Central Heat Pump | COLEMAN | HMH72B341 | ASPEN |  | D(A,C,E)42D36+TDR | TM9E060A10MP12 | 33000 |  |  | 17.5 | 8.1 | 33800 |  |  | 27400 | 81% | 2.4 | Both | 687.5 | 2.75 | HRCU-A-CB (Split System: Heat Pump with Remote Outdoor Unit-Air-Source) | N/A
212625354 | Central Heat Pump | COLEMAN | HMH72B341 | ASPEN |  | D(A,C,E)42D34+TDR | CP9C100C20MP13 | 33000 |  |  | 17.5 | 8.1 | 34000 |  |  | 28400 | 84% | 2.46 | Both | 687.5 | 2.75 | HRCU-A-CB (Split System: Heat Pump with Remote Outdoor Unit-Air-Source) | N/A
212627289 | Central Heat Pump | COLEMAN | HMH72B341 | ASPEN |  | D(A,C,E)48C36+TDR | TM9E060B12MP12 | 33200 |  |  | 17.5 | 8.1 | 34000 |  |  | 28000 | 82% | 2.39 | Both | 692.5 | 2.77 | HRCU-A-CB (Split System: Heat Pump with Remote Outdoor Unit-Air-Source) | N/A
214392556 | Central Heat Pump | RUUD | RD17AZ24AJ3N | ASPEN |  | D(A,C,E)30C24+TDR | R951V0703A17M4S | 20400 |  |  | 17.7 | 8.1 | 22600 |  |  | 16900 | 75% | 2 | Both | 425 | 1.7 | HRCU-A-CB (Split System: Heat Pump with Remote Outdoor Unit-Air-Source) | N/A
214392560 | Central Heat Pump | RUUD | RD17AZ24AJ3N | ASPEN |  | D(A,C,E)36B24+TDR | R951V0703A17M4S | 20400 |  |  | 17.7 | 8.1 | 22600 |  |  | 16900 | 75% | 2 | Both | 425 | 1.7 | HRCU-A-CB (Split System: Heat Pump with Remote Outdoor Unit-Air-Source) | N/A
214392600 | Central Heat Pump | RUUD | RD17AZ24AJ3N | ASPEN |  | D(A,C,E)24D24+TDR | R962V0703A17M4S | 20400 |  |  | 17.7 | 8.1 | 22600 |  |  | 16900 | 75% | 2 | Both | 425 | 1.7 | HRCU-A-CB (Split System: Heat Pump with Remote Outdoor Unit-Air-Source) | N/A
212627445 | Central Heat Pump | COLEMAN | HMH72B341 | ASPEN |  | C(A,C,D,E)48C26+TDR | TM9Y080B12MP11 | 30600 |  |  | 17.7 | 8.1 | 34000 |  |  | 28000 | 82% | 2.41 | Both | 637.5 | 2.55 | HRCU-A-CB (Split System: Heat Pump with Remote Outdoor Unit-Air-Source) | N/A
212627254 | Central Heat Pump | COLEMAN | HMH72B341 | ASPEN |  | D(A,C,E)42D26+TDR | TL9E060B12UH11 | 30600 |  |  | 17.7 | 8.1 | 34000 |  |  | 27800 | 82% | 2.4 | Both | 637.5 | 2.55 | HRCU-A-CB (Split System: Heat Pump with Remote Outdoor Unit-Air-Source) | N/A
212622085 | Central Heat Pump | COLEMAN | HMH72B341 | ASPEN |  | D(A,C,E)42D24+TDR | TM8Y060A12MP11 | 30800 |  |  | 17.7 | 8.1 | 33400 |  |  | 27400 | 82% | 2.42 | Both | 642.5 | 2.57 | HRCU-A-CB (Split System: Heat Pump with Remote Outdoor Unit-Air-Source) | N/A
215065611 | Central Heat Pump | YORK | HMH72B341 | ASPEN |  | CH36A34+TDR | Y81E080C16LMPS1 | 30800 |  |  | 17.8 | 8.1 | 32800 |  |  | 24200 | 74% | 2.14 | Both | 642.5 | 2.57 | HRCU-A-CB (Split System: Heat Pump with Remote Outdoor Unit-Air-Source) | N/A
212623688 | Central Heat Pump | COLEMAN | HMH72B341 | ASPEN |  | D(A,C,E)42D34+TDR | TL9E060B12UH11 | 33000 |  |  | 18 | 8.1 | 34000 |  |  | 27800 | 82% | 2.4 | Both | 687.5 | 2.75 | HRCU-A-CB (Split System: Heat Pump with Remote Outdoor Unit-Air-Source) | N/A
212627480 | Central Heat Pump | COLEMAN | HMH72B341 | ASPEN |  | D(A,C,E)42D36+TDR | TMLE080B12MP11 | 33200 |  |  | 18 | 8.1 | 34000 |  |  | 28000 | 82% | 2.41 | Both | 692.5 | 2.77 | HRCU-A-CB (Split System: Heat Pump with Remote Outdoor Unit-Air-Source) | N/A
212627460 | Central Heat Pump | COLEMAN | HMH72B341 | ASPEN |  | D(A,C,E)48C36+TDR | TM9Y080B12MP11 | 33200 |  |  | 18 | 8.1 | 34000 |  |  | 28000 | 82% | 2.41 | Both | 692.5 | 2.77 | HRCU-A-CB (Split System: Heat Pump with Remote Outdoor Unit-Air-Source) | N/A
214826419 | Central Heat Pump | LUXAIRE | HMH72B341 | ASPEN |  | D(A,C,E)42D34+TDR | TM9Y080B12MP11 | 33200 |  |  | 18 | 8.1 | 34000 |  |  | 28000 | 82% | 2.41 | Both | 692.5 | 2.77 | HRCU-A-CB (Split System: Heat Pump with Remote Outdoor Unit-Air-Source) | N/A
211656130 | Central Heat Pump | CHAMPION HEATING AND COOLING | HMH72B361 | ASPEN |  | A(E,F)M374+TDR |  | 34400 |  |  | 18 | 8.1 | 36000 |  |  | 26400 | 73% | 2.82 | Both | 717.5 | 2.87 | HRCU-A-CB (Split System: Heat Pump with Remote Outdoor Unit-Air-Source) | N/A
212506472 | Central Heat Pump | YORK | HMH72B361 | ASPEN |  | L(E,G)M48B6 |  | 34400 |  |  | 18 | 8.1 | 36000 |  |  | 26400 | 73% | 2.81 | Both | 717.5 | 2.87 | HRCU-A-CB (Split System: Heat Pump with Remote Outdoor Unit-Air-Source) | N/A
213355380 | Central Heat Pump | COLEMAN | HMH72B361 | ASPEN |  | L(E,G)M36E6 |  | 35000 |  |  | 18 | 8.1 | 35400 |  |  | 26000 | 73% | 2.82 | Both | 730 | 2.92 | HRCU-A-CB (Split System: Heat Pump with Remote Outdoor Unit-Air-Source) | N/A
213355364 | Central Heat Pump | YORK | HMH72B361 | ASPEN |  | L(E,G)M48D6 |  | 35200 |  |  | 18 | 8.1 | 36000 |  |  | 26400 | 73% | 2.82 | Both | 732.5 | 2.93 | HRCU-A-CB (Split System: Heat Pump with Remote Outdoor Unit-Air-Source) | N/A
212621909 | Central Heat Pump | COLEMAN | HMH72B341 | ASPEN |  | D(A,C,E)42D24+TDR | TP9C120D20MP13 | 30200 |  |  | 16.5 | 8.1 | 32400 |  |  | 28200 | 87% | 2.51 | Both | 630 | 2.52 | HRCU-A-CB (Split System: Heat Pump with Remote Outdoor Unit-Air-Source) | N/A
212625848 | Central Heat Pump | COLEMAN | HMH72B341 | ASPEN |  | D(A,C,E)48C26+TDR | CP9C120D20MP13 | 30200 |  |  | 16.5 | 8.1 | 32400 |  |  | 28200 | 87% | 2.51 | Both | 630 | 2.52 | HRCU-A-CB (Split System: Heat Pump with Remote Outdoor Unit-Air-Source) | N/A
212621942 | Central Heat Pump | COLEMAN | HMH72B341 | ASPEN |  | C(A,C,D,E)42C24+TDR | TM9V040A10MP12 | 30000 |  |  | 16.6 | 8.1 | 33200 |  |  | 27400 | 83% | 2.41 | Both | 625 | 2.5 | HRCU-A-CB (Split System: Heat Pump with Remote Outdoor Unit-Air-Source) | N/A
212625921 | Central Heat Pump | COLEMAN | HMH72B341 | ASPEN |  | D(A,C,E)36D26+TDR | TM9V040A10MP12 | 30000 |  |  | 16.6 | 8.1 | 33200 |  |  | 27400 | 83% | 2.41 | Both | 625 | 2.5 | HRCU-A-CB (Split System: Heat Pump with Remote Outdoor Unit-Air-Source) | N/A
212625925 | Central Heat Pump | COLEMAN | HMH72B341 | ASPEN |  | D(A,C,E)42C26+TDR | TM9V040A10MP12 | 30000 |  |  | 16.6 | 8.1 | 33200 |  |  | 27400 | 83% | 2.41 | Both | 625 | 2.5 | HRCU-A-CB (Split System: Heat Pump with Remote Outdoor Unit-Air-Source) | N/A
212623892 | Central Heat Pump | COLEMAN | HMH72B341 | ASPEN |  | D(A,C,E)36D24+TDR | TP9C060B12MP13 | 30400 |  |  | 17 | 8.1 | 34000 |  |  | 27800 | 82% | 2.42 | Both | 632.5 | 2.53 | HRCU-A-CB (Split System: Heat Pump with Remote Outdoor Unit-Air-Source) | N/A
212622763 | Central Heat Pump | COLEMAN | HMH72B341 | ASPEN |  | C(A,C,D,E)48B24+TDR | TM9E060A10MP12 | 30200 |  |  | 17.1 | 8.1 | 33800 |  |  | 27400 | 81% | 2.4 | Both | 630 | 2.52 | HRCU-A-CB (Split System: Heat Pump with Remote Outdoor Unit-Air-Source) | N/A
212625364 | Central Heat Pump | COLEMAN | HMH72B341 | ASPEN |  | D(A,C,E)48D24+TDR | CP9C100C20MP13 | 30800 |  |  | 17.3 | 8.1 | 34000 |  |  | 28400 | 84% | 2.46 | Both | 642.5 | 2.57 | HRCU-A-CB (Split System: Heat Pump with Remote Outdoor Unit-Air-Source) | N/A
212622781 | Central Heat Pump | COLEMAN | HMH72B341 | ASPEN |  | D(A,C,E)48D24+TDR | TM9E060A10MP12 | 31000 |  |  | 17.3 | 8.1 | 33800 |  |  | 27400 | 81% | 2.4 | Both | 645 | 2.58 | HRCU-A-CB (Split System: Heat Pump with Remote Outdoor Unit-Air-Source) | N/A
213821142 | Central Heat Pump | TEMPSTAR | DLCURAH24AAK | ASPEN |  | D(A,C,E)30B34+TDR | *96VTN0401410B* | 22400 |  |  | 15.3 | 8.1 | 24400 |  |  | 22200 | 91% | 2.86 | Both | 467.5 | 1.87 | HRCU-A-CB (Split System: Heat Pump with Remote Outdoor Unit-Air-Source) | N/A
213296054 | Central Heat Pump | YORK | HMH72B341 | ASPEN |  | D(A,C,E)36A3G+TXV+TDR | TM9Y100C20MP11 | 31600 |  |  | 15.4 | 8.1 | 33800 |  |  | 27400 | 81% | 2.38 | Both | 657.5 | 2.63 | HRCU-A-CB (Split System: Heat Pump with Remote Outdoor Unit-Air-Source) | N/A
213752464 | Central Heat Pump | CARRIER | 38MURAQ24AA3* | ASPEN |  | D(A,C,E)36B34+TDR | 59SC6A060M14**12 | 22800 |  |  | 15.9 | 8.1 | 24400 |  |  | 22200 | 91% | 2.9 | Both | 475 | 1.9 | HRCU-A-CB (Split System: Heat Pump with Remote Outdoor Unit-Air-Source) | N/A
213821016 | Central Heat Pump | TEMPSTAR | DLCURAH24AAK | ASPEN |  | D(A,C,E)24B44+TDR | *80MS(N,L)0451412A* | 22800 |  |  | 16.3 | 8.1 | 24400 |  |  | 22200 | 91% | 2.92 | Both | 475 | 1.9 | HRCU-A-CB (Split System: Heat Pump with Remote Outdoor Unit-Air-Source) | N/A
212621593 | Central Heat Pump | COLEMAN | HMH72B341 | ASPEN |  | D(A,C,E)36A34+TDR | TP9C120D20MP13 | 31200 |  |  | 16.8 | 8.1 | 32200 |  |  | 28000 | 87% | 2.51 | Both | 650 | 2.6 | HRCU-A-CB (Split System: Heat Pump with Remote Outdoor Unit-Air-Source) | N/A
212621845 | Central Heat Pump | COLEMAN | HMH72B341 | ASPEN |  | C(A,C,D,E)36B34+TDR | CP9C120D20MP13 | 31600 |  |  | 17 | 8.1 | 32400 |  |  | 28200 | 87% | 2.51 | Both | 657.5 | 2.63 | HRCU-A-CB (Split System: Heat Pump with Remote Outdoor Unit-Air-Source) | N/A
212625838 | Central Heat Pump | COLEMAN | HMH72B341 | ASPEN |  | D(A,C,E)36B36+TDR | CP9C120D20MP13 | 31600 |  |  | 17 | 8.1 | 32400 |  |  | 28200 | 87% | 2.51 | Both | 657.5 | 2.63 | HRCU-A-CB (Split System: Heat Pump with Remote Outdoor Unit-Air-Source) | N/A
211628481 | Central Heat Pump | YORK | HMH72B341 | ASPEN |  | CM36B36+TDR | YP9C120D20MP13 | 31600 |  |  | 17 | 8.1 | 25400 |  |  | 31600 | 124% | 2.94 | Both | 657.5 | 2.63 | HRCU-A-CB (Split System: Heat Pump with Remote Outdoor Unit-Air-Source) | N/A
211755917 | Central Heat Pump | YORK | HMH72B341 | ASPEN |  | D(A,C,E)36A44+TDR | TP9C120D20MP13 | 31600 |  |  | 17 | 8.1 | 32400 |  |  | 28200 | 87% | 2.57 | Both | 657.5 | 2.63 | HRCU-A-CB (Split System: Heat Pump with Remote Outdoor Unit-Air-Source) | N/A
212626062 | Central Heat Pump | COLEMAN | HMH72B341 | ASPEN |  | C(A,C,D,E)42A26+TDR | TM8Y120C20MP11 | 31200 |  |  | 17.9 | 8.1 | 33400 |  |  | 29800 | 89% | 2.75 | Both | 650 | 2.6 | HRCU-A-CB (Split System: Heat Pump with Remote Outdoor Unit-Air-Source) | N/A
213206090 | Central Heat Pump | CARRIER | 38MURAQ24AA3* | ASPEN |  | D(A,C,E)30C44+TDR | 59SC5B060E14**12 | 23800 |  |  | 15.2 | 8.1 | 25400 |  |  | 22600 | 89% | 2.87 | Both | 495 | 1.98 | HRCU-A-CB (Split System: Heat Pump with Remote Outdoor Unit-Air-Source) | N/A
213206160 | Central Heat Pump | CARRIER | 38MURAQ24AA3* | ASPEN |  | D(A,C,E)30C44+TDR | 59TP6B060V14**12 | 23200 |  |  | 16 | 8.1 | 24400 |  |  | 22000 | 90% | 2.98 | Both | 482.5 | 1.93 | HRCU-A-CB (Split System: Heat Pump with Remote Outdoor Unit-Air-Source) | N/A
213204321 | Central Heat Pump | TEMPSTAR | DLCURAH24AAK | ASPEN |  | D(A,C,E)36C34+TDR | *96VTN0601412A* | 23200 |  |  | 16 | 8.1 | 24400 |  |  | 26000 | 107% | 2.72 | Both | 482.5 | 1.93 | HRCU-A-CB (Split System: Heat Pump with Remote Outdoor Unit-Air-Source) | N/A
212627031 | Central Heat Pump | COLEMAN | HMH72B341 | ASPEN |  | C(A,C,D,E)36B26+TDR | CP9C080C16MP13 | 29400 |  |  | 16.7 | 8.1 | 33800 |  |  | 27400 | 81% | 2.45 | Both | 612.5 | 2.45 | HRCU-A-CB (Split System: Heat Pump with Remote Outdoor Unit-Air-Source) | N/A
211755834 | Central Heat Pump | YORK | HMH72B341 | ASPEN |  | D(A,C,E)36B34+TDR | TM9V040A10MP12 | 31600 |  |  | 17 | 8.1 | 33200 |  |  | 27400 | 83% | 2.49 | Both | 657.5 | 2.63 | HRCU-A-CB (Split System: Heat Pump with Remote Outdoor Unit-Air-Source) | N/A
212621603 | Central Heat Pump | COLEMAN | HMH72B341 | ASPEN |  | D(A,C,E)48A34+TDR | TP9C120D20MP13 | 31800 |  |  | 17 | 8.1 | 32200 |  |  | 28200 | 88% | 2.5 | Both | 662.5 | 2.65 | HRCU-A-CB (Split System: Heat Pump with Remote Outdoor Unit-Air-Source) | N/A
211628330 | Central Heat Pump | YORK | HMH72B341 | ASPEN |  | D(A,C,E)48A36+TDR | TP9C120D20MP13 | 31800 |  |  | 17 | 8.1 | 32400 |  |  | 28200 | 87% | 2.57 | Both | 662.5 | 2.65 | HRCU-A-CB (Split System: Heat Pump with Remote Outdoor Unit-Air-Source) | N/A
212625835 | Central Heat Pump | COLEMAN | HMH72B341 | ASPEN |  | C(A,C,D,E)36C36+TDR | CP9C120D20MP13 | 32000 |  |  | 17 | 8.1 | 32400 |  |  | 28200 | 87% | 2.51 | Both | 667.5 | 2.67 | HRCU-A-CB (Split System: Heat Pump with Remote Outdoor Unit-Air-Source) | N/A
212621954 | Central Heat Pump | COLEMAN | HMH72B341 | ASPEN |  | D(A,C,E)42B34+TDR | TM9V040A10MP12 | 32000 |  |  | 17 | 8.1 | 33200 |  |  | 27400 | 83% | 2.41 | Both | 667.5 | 2.67 | HRCU-A-CB (Split System: Heat Pump with Remote Outdoor Unit-Air-Source) | N/A
212621895 | Central Heat Pump | COLEMAN | HMH72B341 | ASPEN |  | C(A,C,D,E)36C34+TDR | TP9C120D20MP13 | 32000 |  |  | 17 | 8.1 | 32400 |  |  | 28200 | 87% | 2.51 | Both | 667.5 | 2.67 | HRCU-A-CB (Split System: Heat Pump with Remote Outdoor Unit-Air-Source) | N/A
212621859 | Central Heat Pump | COLEMAN | HMH72B341 | ASPEN |  | D(A,C,E)42B34+TDR | CP9C120D20MP13 | 32000 |  |  | 17 | 8.1 | 32400 |  |  | 28200 | 87% | 2.51 | Both | 667.5 | 2.67 | HRCU-A-CB (Split System: Heat Pump with Remote Outdoor Unit-Air-Source) | N/A
212621904 | Central Heat Pump | COLEMAN | HMH72B341 | ASPEN |  | D(A,C,E)36C34+TDR | TP9C120D20MP13 | 32000 |  |  | 17 | 8.1 | 32400 |  |  | 28200 | 87% | 2.51 | Both | 667.5 | 2.67 | HRCU-A-CB (Split System: Heat Pump with Remote Outdoor Unit-Air-Source) | N/A
212625843 | Central Heat Pump | COLEMAN | HMH72B341 | ASPEN |  | D(A,C,E)42B36+TDR | CP9C120D20MP13 | 32000 |  |  | 17 | 8.1 | 32400 |  |  | 28200 | 87% | 2.51 | Both | 667.5 | 2.67 | HRCU-A-CB (Split System: Heat Pump with Remote Outdoor Unit-Air-Source) | N/A
212626662 | Central Heat Pump | COLEMAN | HMH72B341 | ASPEN |  | D(A,C,E)36A46+TDR | TM9E060A10MP12 | 31800 |  |  | 17.5 | 8.1 | 33800 |  |  | 27400 | 81% | 2.4 | Both | 662.5 | 2.65 | HRCU-A-CB (Split System: Heat Pump with Remote Outdoor Unit-Air-Source) | N/A
211755816 | Central Heat Pump | YORK | HMH72B341 | ASPEN |  | D(A,C,E)36B34+TDR | TM9E060A10MP12 | 31800 |  |  | 17.5 | 8.1 | 33800 |  |  | 27400 | 81% | 2.48 | Both | 662.5 | 2.65 | HRCU-A-CB (Split System: Heat Pump with Remote Outdoor Unit-Air-Source) | N/A
211627883 | Central Heat Pump | YORK | HMH72B341 | ASPEN |  | CM36B36+TDR | TM9E060A10MP12 | 31800 |  |  | 17.5 | 8.1 | 25400 |  |  | 31600 | 124% | 2.8 | Both | 662.5 | 2.65 | HRCU-A-CB (Split System: Heat Pump with Remote Outdoor Unit-Air-Source) | N/A
212623826 | Central Heat Pump | COLEMAN | HMH72B341 | ASPEN |  | D(A,C,E)36A44+TDR | CP9C060B12MP13 | 32000 |  |  | 17.5 | 8.1 | 34000 |  |  | 27800 | 82% | 2.42 | Both | 667.5 | 2.67 | HRCU-A-CB (Split System: Heat Pump with Remote Outdoor Unit-Air-Source) | N/A
211756039 | Central Heat Pump | YORK | HMH72B341 | ASPEN |  | D(A,C,E)36A46+TDR | TM9V060B12MP12 | 32000 |  |  | 17.5 | 8.1 | 34000 |  |  | 27800 | 82% | 2.49 | Both | 667.5 | 2.67 | HRCU-A-CB (Split System: Heat Pump with Remote Outdoor Unit-Air-Source) | N/A
211756119 | Central Heat Pump | YORK | HMH72B341 | ASPEN |  | D(A,C,E)36A46+TDR | YPLC060A12MP13 | 32000 |  |  | 17.5 | 8.1 | 34000 |  |  | 27800 | 82% | 2.5 | Both | 667.5 | 2.67 | HRCU-A-CB (Split System: Heat Pump with Remote Outdoor Unit-Air-Source) | N/A
211756115 | Central Heat Pump | YORK | HMH72B341 | ASPEN |  | D(A,C,E)36A46+TDR | YP9C100C20MP13 | 32000 |  |  | 17.5 | 8.1 | 34000 |  |  | 28400 | 84% | 2.52 | Both | 667.5 | 2.67 | HRCU-A-CB (Split System: Heat Pump with Remote Outdoor Unit-Air-Source) | N/A
211755893 | Central Heat Pump | YORK | HMH72B341 | ASPEN |  | D(A,C,E)36A44+TDR | TMLV060A12MP12 | 32000 |  |  | 17.5 | 8.1 | 34000 |  |  | 27800 | 82% | 2.5 | Both | 667.5 | 2.67 | HRCU-A-CB (Split System: Heat Pump with Remote Outdoor Unit-Air-Source) | N/A
211756000 | Central Heat Pump | YORK | HMH72B341 | ASPEN |  | D(A,C,E)36B36+TDR | TM8V060A12MP12 | 32000 |  |  | 17.5 | 8.1 | 34000 |  |  | 27800 | 82% | 2.5 | Both | 667.5 | 2.67 | HRCU-A-CB (Split System: Heat Pump with Remote Outdoor Unit-Air-Source) | N/A
212622772 | Central Heat Pump | COLEMAN | HMH72B341 | ASPEN |  | D(A,C,E)42A44+TDR | TM9E060A10MP12 | 32200 |  |  | 17.5 | 8.1 | 33800 |  |  | 27400 | 81% | 2.4 | Both | 670 | 2.68 | HRCU-A-CB (Split System: Heat Pump with Remote Outdoor Unit-Air-Source) | N/A
212623530 | Central Heat Pump | COLEMAN | HMH72B341 | ASPEN |  | C(A,C,D,E)42B34+TDR | CP9C100C20MP13 | 32200 |  |  | 17.5 | 8.1 | 33800 |  |  | 28200 | 83% | 2.46 | Both | 670 | 2.68 | HRCU-A-CB (Split System: Heat Pump with Remote Outdoor Unit-Air-Source) | N/A
214608724 | Central Heat Pump | COLEMAN | HMH72B341 | ASPEN |  | CM36B36+TDR | CP9C060B12MP13 | 32200 |  |  | 17.5 | 8.1 | 34000 |  |  | 24200 | 71% | 2.06 | Both | 670 | 2.68 | HRCU-A-CB (Split System: Heat Pump with Remote Outdoor Unit-Air-Source) | N/A
211755939 | Central Heat Pump | YORK | HMH72B341 | ASPEN |  | D(A,C,E)36B34+TDR | YP9C060B12MP13 | 32200 |  |  | 17.5 | 8.1 | 34000 |  |  | 27800 | 82% | 2.49 | Both | 670 | 2.68 | HRCU-A-CB (Split System: Heat Pump with Remote Outdoor Unit-Air-Source) | N/A
212627238 | Central Heat Pump | COLEMAN | HMH72B341 | ASPEN |  | C(A,C,D,E)36A46+TDR | TL9E060B12UH11 | 32000 |  |  | 18 | 8.1 | 34000 |  |  | 27800 | 82% | 2.4 | Both | 667.5 | 2.67 | HRCU-A-CB (Split System: Heat Pump with Remote Outdoor Unit-Air-Source) | N/A
212627447 | Central Heat Pump | COLEMAN | HMH72B341 | ASPEN |  | D(A,C,E)36B36+TDR | TM9Y080B12MP11 | 32000 |  |  | 18 | 8.1 | 34000 |  |  | 28000 | 82% | 2.41 | Both | 667.5 | 2.67 | HRCU-A-CB (Split System: Heat Pump with Remote Outdoor Unit-Air-Source) | N/A
212623977 | Central Heat Pump | COLEMAN | HMH72B341 | ASPEN |  | C(A,C,D,E)36A44+TDR | TM9Y080B12MP11 | 32000 |  |  | 18 | 8.1 | 34000 |  |  | 28000 | 82% | 2.41 | Both | 667.5 | 2.67 | HRCU-A-CB (Split System: Heat Pump with Remote Outdoor Unit-Air-Source) | N/A
211756053 | Central Heat Pump | YORK | HMH72B341 | ASPEN |  | D(A,C,E)36A46+TDR | TM9Y080B12MP11 | 32000 |  |  | 18 | 8.1 | 34000 |  |  | 28000 | 82% | 2.47 | Both | 667.5 | 2.67 | HRCU-A-CB (Split System: Heat Pump with Remote Outdoor Unit-Air-Source) | N/A
211756067 | Central Heat Pump | YORK | HMH72B341 | ASPEN |  | D(A,C,E)36A46+TDR | TMLE080B12MP11 | 32000 |  |  | 18 | 8.1 | 34000 |  |  | 28000 | 82% | 2.47 | Both | 667.5 | 2.67 | HRCU-A-CB (Split System: Heat Pump with Remote Outdoor Unit-Air-Source) | N/A
213350144 | Central Heat Pump | YORK | HMH72B341 | ASPEN |  | D(A,C,E)36A44+TDR | Y81E100B12LMPS1 | 32000 |  |  | 18.5 | 8.1 | 34000 |  |  | 28000 | 82% | 2.66 | Both | 667.5 | 2.67 | HRCU-A-CB (Split System: Heat Pump with Remote Outdoor Unit-Air-Source) | N/A
213320504 | Central Heat Pump | CHAMPION HEATING AND COOLING | HMH72B341 | ASPEN |  | D(A,C,E)48A34+TDR | Z8ES100B12LMPS1 | 32200 |  |  | 18.5 | 8.1 | 33800 |  |  | 27800 | 82% | 2.66 | Both | 670 | 2.68 | HRCU-A-CB (Split System: Heat Pump with Remote Outdoor Unit-Air-Source) | N/A
213495309 | Central Heat Pump | CHAMPION HEATING AND COOLING | HMH72B341 | ASPEN |  | C(A,C,D,E)48A36+TDR | Z8ES100B12LMPS1 | 32200 |  |  | 18.5 | 8.1 | 33800 |  |  | 27800 | 82% | 2.66 | Both | 670 | 2.68 | HRCU-A-CB (Split System: Heat Pump with Remote Outdoor Unit-Air-Source) | N/A
214521931 | Central Heat Pump | COLEMAN | HMH72B341 | ASPEN |  | C(A,C,D,E)48A34+TDR | Z8ES100B12SMPS1 | 32200 |  |  | 18.5 | 8.1 | 33800 |  |  | 27800 | 82% | 2.66 | Both | 670 | 2.68 | HRCU-A-CB (Split System: Heat Pump with Remote Outdoor Unit-Air-Source) | N/A
213206504 | Central Heat Pump | CARRIER | 38MURAQ24AB3* | ASPEN |  | D(A,C,E)24B44+TDR | 59SC5B040E17**12 | 23800 |  |  | 15.2 | 8.1 | 26400 |  |  | 20400 | 77% | 2.85 | Both | 495 | 1.98 | HRCU-A-CB (Split System: Heat Pump with Remote Outdoor Unit-Air-Source) | N/A
213206169 | Central Heat Pump | CARRIER | 38MURAQ24AA3* | ASPEN |  | D(A,C,E)30B34+TDR | 59TP6B060V17**14 | 23800 |  |  | 15.5 | 8.1 | 25600 |  |  | 22400 | 88% | 2.89 | Both | 495 | 1.98 | HRCU-A-CB (Split System: Heat Pump with Remote Outdoor Unit-Air-Source) | N/A
212627543 | Central Heat Pump | COLEMAN | HMH72B341 | ASPEN |  | D(A,C,E)36C36+TDR | TM9Y100C20MP11 | 32400 |  |  | 15.5 | 8.1 | 34000 |  |  | 27800 | 82% | 2.38 | Both | 675 | 2.7 | HRCU-A-CB (Split System: Heat Pump with Remote Outdoor Unit-Air-Source) | N/A
212627547 | Central Heat Pump | COLEMAN | HMH72B341 | ASPEN |  | D(A,C,E)42C36+TDR | TM9Y100C20MP11 | 32800 |  |  | 15.5 | 8.1 | 34000 |  |  | 27800 | 82% | 2.38 | Both | 682.5 | 2.73 | HRCU-A-CB (Split System: Heat Pump with Remote Outdoor Unit-Air-Source) | N/A
212627554 | Central Heat Pump | COLEMAN | HMH72B341 | ASPEN |  | D(A,C,E)48D36+TDR | TM9Y100C20MP11 | 33400 |  |  | 15.5 | 8.1 | 34000 |  |  | 27800 | 82% | 2.38 | Both | 695 | 2.78 | HRCU-A-CB (Split System: Heat Pump with Remote Outdoor Unit-Air-Source) | N/A
213821615 | Central Heat Pump | TEMPSTAR | DLCURAH36ABK | ASPEN |  | D(A,C,E)42B34+TDR | *92MSN0601412A* | 35000 |  |  | 15.5 | 8.1 | 38500 |  |  | 32400 | 84% | 2.51 | Both | 730 | 2.92 | HRCU-A-CB (Split System: Heat Pump with Remote Outdoor Unit-Air-Source) | N/A
213752302 | Central Heat Pump | CARRIER | 38MURAQ24AA3* | ASPEN |  | D(A,C,E)30B34+TDR | 58TP*B070V17**16 | 23400 |  |  | 16 | 8.1 | 25200 |  |  | 22400 | 89% | 2.9 | Both | 487.5 | 1.95 | HRCU-A-CB (Split System: Heat Pump with Remote Outdoor Unit-Air-Source) | N/A
213752588 | Central Heat Pump | CARRIER | 38MURAQ24AA3* | ASPEN |  | D(A,C,E)24B44+TDR | 59TP6C080V17**16 | 23400 |  |  | 16 | 8.1 | 24800 |  |  | 22200 | 90% | 2.84 | Both | 487.5 | 1.95 | HRCU-A-CB (Split System: Heat Pump with Remote Outdoor Unit-Air-Source) | N/A
213752593 | Central Heat Pump | CARRIER | 38MURAQ24AA3* | ASPEN |  | D(A,C,E)30C44+TDR | 59TP6C080V17**16 | 23400 |  |  | 16 | 8.1 | 24800 |  |  | 22200 | 90% | 2.84 | Both | 487.5 | 1.95 | HRCU-A-CB (Split System: Heat Pump with Remote Outdoor Unit-Air-Source) | N/A
213752335 | Central Heat Pump | CARRIER | 38MURAQ24AA3* | ASPEN |  | D(A,C,E)36B34+TDR | 58TP*B090V21**20 | 23600 |  |  | 16 | 8.1 | 24800 |  |  | 22400 | 90% | 2.9 | Both | 492.5 | 1.97 | HRCU-A-CB (Split System: Heat Pump with Remote Outdoor Unit-Air-Source) | N/A
213205878 | Central Heat Pump | CARRIER | 38MURAQ24AA3* | ASPEN |  | D(A,C,E)30C44+TDR | 58S(B,C)*A090E17**14 | 23800 |  |  | 16 | 8.1 | 25800 |  |  | 22800 | 88% | 2.92 | Both | 495 | 1.98 | HRCU-A-CB (Split System: Heat Pump with Remote Outdoor Unit-Air-Source) | N/A
213205916 | Central Heat Pump | CARRIER | 38MURAQ24AA3* | ASPEN |  | D(A,C,E)36B34+TDR | 58TP*A070V14**12 | 23800 |  |  | 16 | 8.1 | 25800 |  |  | 22800 | 88% | 2.85 | Both | 495 | 1.98 | HRCU-A-CB (Split System: Heat Pump with Remote Outdoor Unit-Air-Source) | N/A
213205883 | Central Heat Pump | CARRIER | 38MURAQ24AA3* | ASPEN |  | D(A,C,E)36C34+TDR | 58S(B,C)*A090E17**14 | 23800 |  |  | 16 | 8.1 | 25800 |  |  | 22800 | 88% | 2.92 | Both | 495 | 1.98 | HRCU-A-CB (Split System: Heat Pump with Remote Outdoor Unit-Air-Source) | N/A
213205815 | Central Heat Pump | CARRIER | 38MURAQ24AA3* | ASPEN |  | D(A,C,E)30B34+TDR | 58S(B,C)*A045E17**12 | 23800 |  |  | 16 | 8.1 | 25400 |  |  | 22600 | 89% | 2.92 | Both | 495 | 1.98 | HRCU-A-CB (Split System: Heat Pump with Remote Outdoor Unit-Air-Source) | N/A
213204342 | Central Heat Pump | TEMPSTAR | DLCURAH24AAK | ASPEN |  | D(A,C,E)36B34+TDR | *96VTN0801716A* | 23800 |  |  | 16 | 8.1 | 25400 |  |  | 27000 | 106% | 2.68 | Both | 495 | 1.98 | HRCU-A-CB (Split System: Heat Pump with Remote Outdoor Unit-Air-Source) | N/A
213205588 | Central Heat Pump | TEMPSTAR | DLCURAH36ABK | ASPEN |  | D(A,C,E)42B34+TDR | *92ESN0601714A* | 35200 |  |  | 16 | 8.1 | 38500 |  |  | 32200 | 84% | 2.53 | Both | 732.5 | 2.93 | HRCU-A-CB (Split System: Heat Pump with Remote Outdoor Unit-Air-Source) | N/A
213752260 | Central Heat Pump | CARRIER | 38MURAQ24AA3* | ASPEN |  | D(A,C,E)30B34+TDR | 58S(B,C)*B110M21**20 | 23400 |  |  | 16.5 | 8.1 | 24800 |  |  | 22200 | 90% | 2.88 | Both | 487.5 | 1.95 | HRCU-A-CB (Split System: Heat Pump with Remote Outdoor Unit-Air-Source) | N/A
213752612 | Central Heat Pump | CARRIER | 38MURAQ24AA3* | ASPEN |  | D(A,C,E)30B34+TDR | 59TP6C100V21**20 | 23400 |  |  | 16.5 | 8.1 | 24800 |  |  | 22200 | 90% | 2.88 | Both | 487.5 | 1.95 | HRCU-A-CB (Split System: Heat Pump with Remote Outdoor Unit-Air-Source) | N/A
213821097 | Central Heat Pump | TEMPSTAR | DLCURAH24AAK | ASPEN |  | D(A,C,E)30B34+TDR | *92MSN0801716A* | 23400 |  |  | 16.5 | 8.1 | 24600 |  |  | 22200 | 90% | 2.88 | Both | 487.5 | 1.95 | HRCU-A-CB (Split System: Heat Pump with Remote Outdoor Unit-Air-Source) | N/A
213821057 | Central Heat Pump | TEMPSTAR | DLCURAH24AAK | ASPEN |  | D(A,C,E)30B34+TDR | *80MS(N,L)1102120A* | 23400 |  |  | 16.5 | 8.1 | 24800 |  |  | 22200 | 90% | 2.88 | Both | 487.5 | 1.95 | HRCU-A-CB (Split System: Heat Pump with Remote Outdoor Unit-Air-Source) | N/A
213821029 | Central Heat Pump | TEMPSTAR | DLCURAH24AAK | ASPEN |  | D(A,C,E)36B34+TDR | *80MS(N,L)0701712A* | 23400 |  |  | 16.5 | 8.1 | 24600 |  |  | 22200 | 90% | 2.86 | Both | 487.5 | 1.95 | HRCU-A-CB (Split System: Heat Pump with Remote Outdoor Unit-Air-Source) | N/A
213752389 | Central Heat Pump | CARRIER | 38MURAQ24AA3* | ASPEN |  | D(A,C,E)36B34+TDR | 59SC2E060M17**14 | 23800 |  |  | 16.5 | 8.1 | 24800 |  |  | 22400 | 90% | 2.91 | Both | 495 | 1.98 | HRCU-A-CB (Split System: Heat Pump with Remote Outdoor Unit-Air-Source) | N/A
213206022 | Central Heat Pump | CARRIER | 38MURAQ24AA3* | ASPEN |  | D(A,C,E)30C44+TDR | 59SC2D080E17**16 | 23800 |  |  | 16.5 | 8.1 | 25400 |  |  | 22600 | 89% | 2.93 | Both | 495 | 1.98 | HRCU-A-CB (Split System: Heat Pump with Remote Outdoor Unit-Air-Source) | N/A
213204168 | Central Heat Pump | TEMPSTAR | DLCURAH24AAK | ASPEN |  | D(A,C,E)24B44+TDR | *92ESN0801716A* | 23800 |  |  | 16.5 | 8.1 | 25400 |  |  | 28200 | 111% | 2.61 | Both | 495 | 1.98 | HRCU-A-CB (Split System: Heat Pump with Remote Outdoor Unit-Air-Source) | N/A
213821109 | Central Heat Pump | TEMPSTAR | DLCURAH24AAK | ASPEN |  | D(A,C,E)36B34+TDR | *92MSN1002120A* | 23800 |  |  | 16.5 | 8.1 | 24800 |  |  | 22400 | 90% | 2.91 | Both | 495 | 1.98 | HRCU-A-CB (Split System: Heat Pump with Remote Outdoor Unit-Air-Source) | N/A
213821624 | Central Heat Pump | TEMPSTAR | DLCURAH36ABK | ASPEN |  | D(A,C,E)42B34+TDR | *92MSN0802120A* | 35000 |  |  | 16.5 | 8.1 | 38500 |  |  | 32200 | 84% | 2.55 | Both | 730 | 2.92 | HRCU-A-CB (Split System: Heat Pump with Remote Outdoor Unit-Air-Source) | N/A
212624872 | Central Heat Pump | COLEMAN | HMH72B341 | ASPEN |  | C(A,C,D,E)36C24+TDR | CP9C100C16MP13 | 29800 |  |  | 16.9 | 8.1 | 34000 |  |  | 27400 | 81% | 2.47 | Both | 620 | 2.48 | HRCU-A-CB (Split System: Heat Pump with Remote Outdoor Unit-Air-Source) | N/A
212624448 | Central Heat Pump | COLEMAN | HMH72B341 | ASPEN |  | C(A,C,D,E)42B24+TDR | CPLC100C16MP13 | 29800 |  |  | 16.9 | 8.1 | 33800 |  |  | 27200 | 80% | 2.48 | Both | 620 | 2.48 | HRCU-A-CB (Split System: Heat Pump with Remote Outdoor Unit-Air-Source) | N/A
212624451 | Central Heat Pump | COLEMAN | HMH72B341 | ASPEN |  | C(A,C,D,E)42B24+TDR | TMLV100C16MP12 | 29800 |  |  | 16.9 | 8.1 | 33800 |  |  | 27200 | 80% | 2.48 | Both | 620 | 2.48 | HRCU-A-CB (Split System: Heat Pump with Remote Outdoor Unit-Air-Source) | N/A
212624132 | Central Heat Pump | COLEMAN | HMH72B341 | ASPEN |  | C(A,C,D,E)42C24+TDR | CP9C080B12MP13 | 31400 |  |  | 17 | 8.1 | 33600 |  |  | 29600 | 88% | 2.45 | Both | 655 | 2.62 | HRCU-A-CB (Split System: Heat Pump with Remote Outdoor Unit-Air-Source) | N/A
212622211 | Central Heat Pump | COLEMAN | HMH72B341 | ASPEN |  | D(A,C,E)48B24+TDR | TM9V080B12MP12 | 31400 |  |  | 17 | 8.1 | 33600 |  |  | 29400 | 88% | 2.61 | Both | 655 | 2.62 | HRCU-A-CB (Split System: Heat Pump with Remote Outdoor Unit-Air-Source) | N/A
212623654 | Central Heat Pump | COLEMAN | HMH72B341 | ASPEN |  | C(A,C,D,E)48D24+TDR | TPLC080B12MP13 | 32000 |  |  | 17 | 8.1 | 33600 |  |  | 29400 | 88% | 2.42 | Both | 667.5 | 2.67 | HRCU-A-CB (Split System: Heat Pump with Remote Outdoor Unit-Air-Source) | N/A
212623570 | Central Heat Pump | COLEMAN | HMH72B341 | ASPEN |  | D(A,C,E)48D34+TDR | TM9E040A10MP12 | 32200 |  |  | 17 | 8.1 | 33400 |  |  | 28400 | 85% | 2.42 | Both | 670 | 2.68 | HRCU-A-CB (Split System: Heat Pump with Remote Outdoor Unit-Air-Source) | N/A
212624135 | Central Heat Pump | COLEMAN | HMH72B341 | ASPEN |  | C(A,C,D,E)48D24+TDR | CP9C080B12MP13 | 32200 |  |  | 17 | 8.1 | 33600 |  |  | 29600 | 88% | 2.45 | Both | 670 | 2.68 | HRCU-A-CB (Split System: Heat Pump with Remote Outdoor Unit-Air-Source) | N/A
212625884 | Central Heat Pump | COLEMAN | HMH72B341 | ASPEN |  | D(A,C,E)42C36+TDR | TP9C120D20MP13 | 32400 |  |  | 17 | 8.1 | 32400 |  |  | 28200 | 87% | 2.51 | Both | 675 | 2.7 | HRCU-A-CB (Split System: Heat Pump with Remote Outdoor Unit-Air-Source) | N/A
212627228 | Central Heat Pump | COLEMAN | HMH72B341 | ASPEN |  | D(A,C,E)48C36+TDR | TM8V080B12MP12 | 32400 |  |  | 17 | 8.1 | 33600 |  |  | 29400 | 88% | 2.42 | Both | 675 | 2.7 | HRCU-A-CB (Split System: Heat Pump with Remote Outdoor Unit-Air-Source) | N/A
212625844 | Central Heat Pump | COLEMAN | HMH72B341 | ASPEN |  | D(A,C,E)42C36+TDR | CP9C120D20MP13 | 32400 |  |  | 17 | 8.1 | 32400 |  |  | 28200 | 87% | 2.51 | Both | 675 | 2.7 | HRCU-A-CB (Split System: Heat Pump with Remote Outdoor Unit-Air-Source) | N/A
212623648 | Central Heat Pump | COLEMAN | HMH72B341 | ASPEN |  | D(A,C,E)48C34+TDR | TM8V080B12MP12 | 32400 |  |  | 17 | 8.1 | 33600 |  |  | 29400 | 88% | 2.42 | Both | 675 | 2.7 | HRCU-A-CB (Split System: Heat Pump with Remote Outdoor Unit-Air-Source) | N/A
212623657 | Central Heat Pump | COLEMAN | HMH72B341 | ASPEN |  | D(A,C,E)48D34+TDR | TPLC080B12MP13 | 32400 |  |  | 17 | 8.1 | 33600 |  |  | 29400 | 88% | 2.42 | Both | 675 | 2.7 | HRCU-A-CB (Split System: Heat Pump with Remote Outdoor Unit-Air-Source) | N/A
213367825 | Central Heat Pump | YORK | HMH72B341 | ASPEN |  | C(A,C,D,E)36A44+TDR | YPLC080B12MP13 | 32400 |  |  | 17 | 8.1 | 33600 |  |  | 28800 | 86% | 2.59 | Both | 675 | 2.7 | HRCU-A-CB (Split System: Heat Pump with Remote Outdoor Unit-Air-Source) | N/A
212624140 | Central Heat Pump | COLEMAN | HMH72B341 | ASPEN |  | D(A,C,E)48D34+TDR | CP9C080B12MP13 | 32800 |  |  | 17 | 8.1 | 33600 |  |  | 29600 | 88% | 2.45 | Both | 682.5 | 2.73 | HRCU-A-CB (Split System: Heat Pump with Remote Outdoor Unit-Air-Source) | N/A
212625846 | Central Heat Pump | COLEMAN | HMH72B341 | ASPEN |  | D(A,C,E)42D36+TDR | CP9C120D20MP13 | 32800 |  |  | 17 | 8.1 | 32400 |  |  | 28200 | 87% | 2.51 | Both | 682.5 | 2.73 | HRCU-A-CB (Split System: Heat Pump with Remote Outdoor Unit-Air-Source) | N/A
212621910 | Central Heat Pump | COLEMAN | HMH72B341 | ASPEN |  | D(A,C,E)42D34+TDR | TP9C120D20MP13 | 32800 |  |  | 17 | 8.1 | 32400 |  |  | 28200 | 87% | 2.51 | Both | 682.5 | 2.73 | HRCU-A-CB (Split System: Heat Pump with Remote Outdoor Unit-Air-Source) | N/A
212621865 | Central Heat Pump | COLEMAN | HMH72B341 | ASPEN |  | D(A,C,E)48C34+TDR | CP9C120D20MP13 | 32800 |  |  | 17 | 8.1 | 32400 |  |  | 28200 | 87% | 2.51 | Both | 682.5 | 2.73 | HRCU-A-CB (Split System: Heat Pump with Remote Outdoor Unit-Air-Source) | N/A
212624137 | Central Heat Pump | COLEMAN | HMH72B341 | ASPEN |  | D(A,C,E)42D34+TDR | CP9C080B12MP13 | 32800 |  |  | 17 | 8.1 | 33600 |  |  | 29600 | 88% | 2.45 | Both | 682.5 | 2.73 | HRCU-A-CB (Split System: Heat Pump with Remote Outdoor Unit-Air-Source) | N/A
212623199 | Central Heat Pump | COLEMAN | HMH72B341 | ASPEN |  | C(A,C,D,E)42B24+TDR | TMLE100B12MP11 | 30000 |  |  | 17.4 | 8.1 | 33800 |  |  | 27400 | 81% | 2.44 | Both | 625 | 2.5 | HRCU-A-CB (Split System: Heat Pump with Remote Outdoor Unit-Air-Source) | N/A
215375392 | Central Heat Pump | BOSCH | BOVA-36HDN1-M20G | ASPEN |  | D(A,C,E)48A36+TDR | BGH96M080C4B | 31600 |  |  | 17.5 | 8.6 | 33800 |  |  | 24800 | 73% | 2.42 | Both | 657.5 | 2.63 | HRCU-A-CB (Split System: Heat Pump with Remote Outdoor Unit-Air-Source) | N/A
214331951 | Central Heat Pump | BOSCH | BOVB-60HDN1-M20G | ASPEN |  | D(A,C,E)48A3G+TXV+TDR | BGH96M120D5B | 42000 |  |  | 17.5 | 8.7 | 46500 |  |  | 38500 | 83% | 2.27 | Both | 875 | 3.5 | HRCU-A-CB (Split System: Heat Pump with Remote Outdoor Unit-Air-Source) | N/A
214331783 | Central Heat Pump | BOSCH | BOVA-60HDN1-M20G | ASPEN |  | D(A,C,E)48A3G+TXV+TDR | BGH96M100D5B | 42000 |  |  | 17.5 | 8.7 | 46500 |  |  | 38500 | 83% | 2.27 | Both | 875 | 3.5 | HRCU-A-CB (Split System: Heat Pump with Remote Outdoor Unit-Air-Source) | N/A
215375418 | Central Heat Pump | BOSCH | BOVB-60HDN1-M20G | ASPEN |  | D(A,C,E)60B34+TDR | BGH96M080B3B | 41000 |  |  | 17 | 8.7 | 43500 |  |  | 35000 | 80% | 2.38 | Both | 855 | 3.42 | HRCU-A-CB (Split System: Heat Pump with Remote Outdoor Unit-Air-Source) | N/A
214331920 | Central Heat Pump | BOSCH | BOVB-60HDN1-M20G | ASPEN |  | D(A,C,E)48B4G+TXV+TDR | BGH96M080B3B | 40500 |  |  | 17 | 8.8 | 43500 |  |  | 39500 | 91% | 2.4 | Both | 845 | 3.38 | HRCU-A-CB (Split System: Heat Pump with Remote Outdoor Unit-Air-Source) | N/A
214331768 | Central Heat Pump | BOSCH | BOVA-60HDN1-M20G | ASPEN |  | D(A,C,E)48B4G+TXV+TDR | BGH96M080C4B | 40500 |  |  | 17 | 8.8 | 44500 |  |  | 39000 | 88% | 2.39 | Both | 845 | 3.38 | HRCU-A-CB (Split System: Heat Pump with Remote Outdoor Unit-Air-Source) | N/A
214331932 | Central Heat Pump | BOSCH | BOVB-60HDN1-M20G | ASPEN |  | D(A,C,E)48B4G+TXV+TDR | BGH96M100C5A | 43000 |  |  | 17.5 | 8.8 | 46500 |  |  | 39000 | 84% | 2.35 | Both | 895 | 3.58 | HRCU-A-CB (Split System: Heat Pump with Remote Outdoor Unit-Air-Source) | N/A
214331762 | Central Heat Pump | BOSCH | BOVA-60HDN1-M20G | ASPEN |  | D(A,C,E)60B4G+TXV+TDR | BGH96M080B3B | 41500 |  |  | 17 | 8.8 | 43500 |  |  | 39500 | 91% | 2.4 | Both | 865 | 3.46 | HRCU-A-CB (Split System: Heat Pump with Remote Outdoor Unit-Air-Source) | N/A
214331934 | Central Heat Pump | BOSCH | BOVB-60HDN1-M20G | ASPEN |  | D(A,C,E)60B4G+TXV+TDR | BGH96M100C5A | 43500 |  |  | 17.5 | 8.8 | 46500 |  |  | 39000 | 84% | 2.35 | Both | 907.5 | 3.63 | HRCU-A-CB (Split System: Heat Pump with Remote Outdoor Unit-Air-Source) | N/A
214331774 | Central Heat Pump | BOSCH | BOVA-60HDN1-M20G | ASPEN |  | D(A,C,E)60B4G+TXV+TDR | BGH96M100C5A | 43500 |  |  | 17.5 | 8.8 | 46500 |  |  | 39000 | 84% | 2.35 | Both | 907.5 | 3.63 | HRCU-A-CB (Split System: Heat Pump with Remote Outdoor Unit-Air-Source) | N/A
214331937 | Central Heat Pump | BOSCH | BOVB-60HDN1-M20G | ASPEN |  | D(A,C,E)48D4G+TXV+TDR | BGH96M100C5B | 44000 |  |  | 17.5 | 8.8 | 46500 |  |  | 39000 | 84% | 2.35 | Both | 917.5 | 3.67 | HRCU-A-CB (Split System: Heat Pump with Remote Outdoor Unit-Air-Source) | N/A
214592560 | Central Heat Pump | ECOER | EODA18H-4860B | ASPEN |  | D(A,C,E)36C34+TDR | MGH96M060B3A | 33000 |  |  | 17.5 | 8.8 | 35000 |  |  | 27000 | 77% | 2.1 | Both | 687.5 | 2.75 | HRCU-A-CB (Split System: Heat Pump with Remote Outdoor Unit-Air-Source) | N/A
214660174 | Central Heat Pump | ECOER | EODA18H-2436BAA | ASPEN |  | D(A,C,E)24C34+TDR | MGH96M060B3A | 22800 |  |  | 18 | 8.8 | 24000 |  |  | 19200 | 80% | 2.1 | Both | 475 | 1.9 | HRCU-A-CB (Split System: Heat Pump with Remote Outdoor Unit-Air-Source) | N/A
213613593 | Central Heat Pump | BRYANT HEATING AND COOLING SYSTEMS | 38MURAQ24AA3* | ASPEN |  | L(E,G)M36L4 |  | 24000 |  |  | 15.5 | 9 | 25400 |  |  | 22600 | 89% | 2.89 | Both | 500 | 2 | HRCU-A-CB (Split System: Heat Pump with Remote Outdoor Unit-Air-Source) | N/A
213613570 | Central Heat Pump | BRYANT HEATING AND COOLING SYSTEMS | 38MURAQ18AB3* | ASPEN |  | L(E,G)M24K4 |  | 18000 |  |  | 15.2 | 9 | 19300 |  |  | 18300 | 95% | 2.2 | Both | 375 | 1.5 | HRCU-A-CB (Split System: Heat Pump with Remote Outdoor Unit-Air-Source) | N/A
213613466 | Central Heat Pump | PAYNE HEATING AND COOLING | 38MURAQ18AB3* | ASPEN |  | L(E,G)M36E4 |  | 18000 |  |  | 15.2 | 9 | 19300 |  |  | 18300 | 95% | 2.2 | Both | 375 | 1.5 | HRCU-A-CB (Split System: Heat Pump with Remote Outdoor Unit-Air-Source) | N/A
213613496 | Central Heat Pump | PAYNE HEATING AND COOLING | 38MURAQ24AB3* | ASPEN |  | L(E,G)M24J4 |  | 24000 |  |  | 16 | 9 | 26400 |  |  | 23400 | 89% | 1.92 | Both | 500 | 2 | HRCU-A-CB (Split System: Heat Pump with Remote Outdoor Unit-Air-Source) | N/A
214331948 | Central Heat Pump | BOSCH | BOVB-60HDN1-M20G | ASPEN |  | D(A,C,E)48B4G+TXV+TDR | BGH96M120D5A | 43500 |  |  | 17.5 | 9 | 47000 |  |  | 38500 | 82% | 2.32 | Both | 907.5 | 3.63 | HRCU-A-CB (Split System: Heat Pump with Remote Outdoor Unit-Air-Source) | N/A
214331782 | Central Heat Pump | BOSCH | BOVA-60HDN1-M20G | ASPEN |  | D(A,C,E)60B4G+TXV+TDR | BGH96M100D5A | 44000 |  |  | 17.5 | 9 | 47000 |  |  | 38500 | 82% | 2.32 | Both | 917.5 | 3.67 | HRCU-A-CB (Split System: Heat Pump with Remote Outdoor Unit-Air-Source) | N/A
214331954 | Central Heat Pump | BOSCH | BOVB-60HDN1-M20G | ASPEN |  | D(A,C,E)60B4G+TXV+TDR | BGH96M120D5B | 44000 |  |  | 17.5 | 9 | 47000 |  |  | 38500 | 82% | 2.32 | Both | 917.5 | 3.67 | HRCU-A-CB (Split System: Heat Pump with Remote Outdoor Unit-Air-Source) | N/A
214331785 | Central Heat Pump | BOSCH | BOVA-60HDN1-M20G | ASPEN |  | D(A,C,E)48D4G+TXV+TDR | BGH96M100D5B | 44500 |  |  | 17.5 | 9 | 47000 |  |  | 38500 | 82% | 2.32 | Both | 927.5 | 3.71 | HRCU-A-CB (Split System: Heat Pump with Remote Outdoor Unit-Air-Source) | N/A
214331949 | Central Heat Pump | BOSCH | BOVB-60HDN1-M20G | ASPEN |  | D(A,C,E)48D4G+TXV+TDR | BGH96M120D5A | 44500 |  |  | 17.5 | 9 | 47000 |  |  | 38500 | 82% | 2.32 | Both | 927.5 | 3.71 | HRCU-A-CB (Split System: Heat Pump with Remote Outdoor Unit-Air-Source) | N/A
214723128 | Central Heat Pump | BOSCH | BOVA-36HDN1-M20G | ASPEN |  | L(E,F)W30E4 |  | 21600 |  |  | 19 | 9 | 23600 |  |  | 17600 | 75% | 2 | Both | 450 | 1.8 | HRCU-A-CB (Split System: Heat Pump with Remote Outdoor Unit-Air-Source) | N/A
214723129 | Central Heat Pump | BOSCH | BOVA-36HDN1-M20G | ASPEN |  | L(E,F)W30F4 |  | 21800 |  |  | 19 | 9 | 23600 |  |  | 17600 | 75% | 2 | Both | 455 | 1.82 | HRCU-A-CB (Split System: Heat Pump with Remote Outdoor Unit-Air-Source) | N/A
216436715 | Central Heat Pump | MIDEA | MOVA-36HDN1-M20G | ASPEN |  | L(E,F)W36D4 |  | 22200 |  |  | 19 | 9 | 23800 |  |  | 17600 | 74% | 2 | Both | 462.5 | 1.85 | HRCU-A-CB (Split System: Heat Pump with Remote Outdoor Unit-Air-Source) | N/A
214331868 | Central Heat Pump | BOSCH | BOVB-36HDN1-M20G | ASPEN |  | D(A,C,E)36D3G+TXV+TDR | BGH96M100C5A | 31000 |  |  | 18.5 | 9 | 34200 |  |  | 27600 | 81% | 2.51 | Both | 645 | 2.58 | HRCU-A-CB (Split System: Heat Pump with Remote Outdoor Unit-Air-Source) | N/A
214331872 | Central Heat Pump | BOSCH | BOVB-36HDN1-M20G | ASPEN |  | D(A,C,E)36C4G+TXV+TDR | BGH96M100C5B | 31200 |  |  | 18.5 | 9 | 34200 |  |  | 27600 | 81% | 2.51 | Both | 650 | 2.6 | HRCU-A-CB (Split System: Heat Pump with Remote Outdoor Unit-Air-Source) | N/A
214331832 | Central Heat Pump | BOSCH | BOVB-36HDN1-M20G | ASPEN |  | D(A,C,E)36D3G+TXV+TDR | BGH96M060B3A | 23000 |  |  | 18 | 9 | 24000 |  |  | 22200 | 93% | 2.28 | Both | 480 | 1.92 | HRCU-A-CB (Split System: Heat Pump with Remote Outdoor Unit-Air-Source) | N/A
214331845 | Central Heat Pump | BOSCH | BOVB-36HDN1-M20G | ASPEN |  | D(A,C,E)36C4G+TXV+TDR | BGH96M080B3A | 23200 |  |  | 18 | 9 | 24000 |  |  | 22200 | 93% | 2.28 | Both | 482.5 | 1.93 | HRCU-A-CB (Split System: Heat Pump with Remote Outdoor Unit-Air-Source) | N/A
214331685 | Central Heat Pump | BOSCH | BOVA-36HDN1-M20G | ASPEN |  | D(A,C,E)36C4G+TXV+TDR | BGH96M060B3A | 23200 |  |  | 18 | 9 | 24000 |  |  | 22200 | 93% | 2.28 | Both | 482.5 | 1.93 | HRCU-A-CB (Split System: Heat Pump with Remote Outdoor Unit-Air-Source) | N/A
215375439 | Central Heat Pump | BOSCH | BOVD-36HDN1-M20G | ASPEN |  | D(A,C,E)36C46+TDR | BGH96M060B3B | 23400 |  |  | 18.5 | 9 | 20000 |  |  | 20000 | 100% | 2.86 | Both | 487.5 | 1.95 | HRCU-A-CB (Split System: Heat Pump with Remote Outdoor Unit-Air-Source) | N/A
214569300 | Central Heat Pump | ECOER | EODA18H-2436B | ASPEN |  | AFM354+TDR |  | 34000 |  |  | 18.5 | 9.1 | 35000 |  |  | 24600 | 70% | 2 | Both | 707.5 | 2.83 | HRCU-A-CB (Split System: Heat Pump with Remote Outdoor Unit-Air-Source) | N/A
214447332 | Central Heat Pump | ECOER | EODA18H-2436B | ASPEN |  | A(E,F)M364+TDR |  | 23600 |  |  | 19.6 | 9.2 | 24000 |  |  | 19600 | 82% | 1.9 | Both | 492.5 | 1.97 | HRCU-A-CB (Split System: Heat Pump with Remote Outdoor Unit-Air-Source) | N/A
212675688 | Central Heat Pump | BOSCH | BOVB-60HDN1-M20G | ASPEN |  | L(E,G)M48G4 |  | 47000 |  |  | 18.5 | 9.5 | 48000 |  |  | 46000 | 96% | 2.48 | Both | 980 | 3.92 | HRCU-A-CB (Split System: Heat Pump with Remote Outdoor Unit-Air-Source) | N/A
215057520 | Central Heat Pump | BOSCH | BOVD-36HDN1-M20G | ASPEN |  | L(E,G)M48B4 |  | 31600 |  |  | 19 | 9.5 | 33200 |  |  | 24000 | 72% | 1.9 | Both | 657.5 | 2.63 | HRCU-A-CB (Split System: Heat Pump with Remote Outdoor Unit-Air-Source) | N/A
206417145 | Central Heat Pump | AMERICAN STANDARD | 4A6L9036A1 | ASPEN |  | 4PXFH005AZ3+TDR | *UD2C100ACV5 | 36000 |  |  | 17 | 8.7 | 33400 |  |  | 24200 | 72% | 2.8 | Both | 750 | 3 | HRCU-A-CB (Split System: Heat Pump with Remote Outdoor Unit-Air-Source) | N/A
214813278 | Central Heat Pump | CARRIER | 38MURAQ24AB3* | AspenPRO |  | RE(S,T)244 |  | 22200 |  |  | 16 | 8.2 | 27200 |  |  | 23400 | 86% | 1.92 | Both | 462.5 | 1.85 | HRCU-A-CB (Split System: Heat Pump with Remote Outdoor Unit-Air-Source) | N/A
215654401 | Central Heat Pump | COMFORTMAKER | DLCURAH24AAK | AspenPRO |  | PE(S,T)284 |  | 22200 |  |  | 15.2 | 8.5 | 25200 |  |  | 22400 | 89% | 2.78 | Both | 462.5 | 1.85 | HRCU-A-CB (Split System: Heat Pump with Remote Outdoor Unit-Air-Source) | N/A
214660200 | Central Heat Pump | ECOER | EODA18H-4860BAA | ECOER |  | EBCT4248CAA | MGH96M080C4A | 44000 |  |  | 17 | 8.5 | 45000 |  |  | 32000 | 71% | 1.9 | Both | 917.5 | 3.67 | HRCU-A-CB (Split System: Heat Pump with Remote Outdoor Unit-Air-Source) | N/A
214592549 | Central Heat Pump | ECOER | EODA18H-2436B | ECOER |  | EAHETN-36HA |  | 34000 |  |  | 18.5 | 9.1 | 35000 |  |  | 24600 | 70% | 2 | Both | 707.5 | 2.83 | HRCU-A-CB (Split System: Heat Pump with Remote Outdoor Unit-Air-Source) | N/A
216017535 | Central Heat Pump | YORK | HH824E2S11 | ADP |  | H,YG80*36+TXV-BLEED+TD |  | 23000 |  |  | 15.2 | 8.5 | 21400 |  |  | 17000 | 79% | 2 | Both | 480 | 1.92 | HRCU-A-C (Split System: Heat Pump with Remote Outdoor Unit with No Indoor Fan --Air Source) | N/A
215821297 | Central Heat Pump | BOSCH | BOVA-24RXB-M15S | ADP |  | FE*E31*24+TXV |  | 22400 |  |  | 16 | 8.1 | 22200 |  |  | 16800 | 76% | 1.78 | Both | 467.5 | 1.87 | HRCU-A-CB (Split System: Heat Pump with Remote Outdoor Unit-Air-Source) | N/A
216093488 | Central Heat Pump | BOSCH | BOVA-60RXB-M15S | ADP |  | HG35*48+TXV+AEFE5* |  | 44000 |  |  | 17 | 8.1 | 44500 |  |  | 33200 | 75% | 1.8 | Both | 917.5 | 3.67 | HRCU-A-CB (Split System: Heat Pump with Remote Outdoor Unit-Air-Source) | N/A
214848927 | Central Heat Pump | YORK | HH836E2S11 | ADP |  | H,YG36*36+TXV | Y91E080C20SMPS1 | 34400 |  |  | 18 | 8.1 | 30400 |  |  | 23800 | 78% | 2 | Both | 717.5 | 2.87 | HRCU-A-CB (Split System: Heat Pump with Remote Outdoor Unit-Air-Source) | N/A
217006489 | Central Heat Pump | LENNOX | SL22KLV-060-230A** | ADP |  | LD42/61Y*+TXV | SL280UH110V60C* | 55500 |  |  | 19 | 8.15 | 49500 |  |  | 41000 | 83% | 1.82 | Both | 1157.5 | 4.63 | HRCU-A-CB (Split System: Heat Pump with Remote Outdoor Unit-Air-Source) | N/A
215425806 | Central Heat Pump | YORK | HH824E2S11 | ADP |  | H,YE32*24+TXV | Y91E026A08SMPS1 | 22200 |  |  | 17 | 8.2 | 21200 |  |  | 16900 | 80% | 1.94 | Both | 462.5 | 1.85 | HRCU-A-CB (Split System: Heat Pump with Remote Outdoor Unit-Air-Source) | N/A
215870926 | Central Heat Pump | YORK | HH824E2S11 | ADP |  | CX360A*35+TXV | Y91E060A10SMPS1 | 22200 |  |  | 17 | 8.2 | 21200 |  |  | 17200 | 81% | 1.94 | Both | 462.5 | 1.85 | HRCU-A-CB (Split System: Heat Pump with Remote Outdoor Unit-Air-Source) | N/A
215424655 | Central Heat Pump | YORK | HH824E2S11 | ADP |  | H,YE32*36+TXV | Y91E040A10SMPS1 | 22200 |  |  | 17 | 8.2 | 21200 |  |  | 17400 | 82% | 1.94 | Both | 462.5 | 1.85 | HRCU-A-CB (Split System: Heat Pump with Remote Outdoor Unit-Air-Source) | N/A
217006257 | Central Heat Pump | LENNOX | SL22KLV-024-230A** | ADP |  | L*30/36S*+TXV | SL280UH070XV36A* | 22400 |  |  | 19 | 8.2 | 22400 |  |  | 22400 | 100% | 1.78 | Both | 467.5 | 1.87 | HRCU-A-CB (Split System: Heat Pump with Remote Outdoor Unit-Air-Source) | N/A
217006241 | Central Heat Pump | LENNOX | SL22KLV-024-230A** | ADP |  | LP18/37R*+TXV | SL280UH060NV36A* | 22400 |  |  | 20 | 8.2 | 22200 |  |  | 22400 | 101% | 1.78 | Both | 467.5 | 1.87 | HRCU-A-CB (Split System: Heat Pump with Remote Outdoor Unit-Air-Source) | N/A
217006238 | Central Heat Pump | LENNOX | SL22KLV-024-230A** | ADP |  | L*35/36U*+TXV | SL280UH060NV36A* | 22400 |  |  | 20 | 8.2 | 22200 |  |  | 22400 | 101% | 1.78 | Both | 467.5 | 1.87 | HRCU-A-CB (Split System: Heat Pump with Remote Outdoor Unit-Air-Source) | N/A
215425754 | Central Heat Pump | YORK | HH824E2S11 | ADP |  | H,YE33*30+TXV | TM9Y040A10MP11 | 22400 |  |  | 16 | 8.3 | 21000 |  |  | 16900 | 80% | 1.96 | Both | 467.5 | 1.87 | HRCU-A-CB (Split System: Heat Pump with Remote Outdoor Unit-Air-Source) | N/A
215423476 | Central Heat Pump | YORK | HH860E2S11 | ADP |  | H,YE35*48+TXV | TM8E080C16MP11 | 43500 |  |  | 17 | 8.3 | 43500 |  |  | 33800 | 78% | 1.96 | Both | 907.5 | 3.63 | HRCU-A-CB (Split System: Heat Pump with Remote Outdoor Unit-Air-Source) | N/A
215423763 | Central Heat Pump | YORK | HH860E2S11 | ADP |  | H,YE36*60+TXV | TM9E120D20MP12 | 51500 |  |  | 18 | 8.3 | 52500 |  |  | 39000 | 74% | 1.96 | Both | 1072.5 | 4.29 | HRCU-A-CB (Split System: Heat Pump with Remote Outdoor Unit-Air-Source) | N/A
214776674 | Central Heat Pump | YORK | HH860E2S11 | ADP |  | CV600**C+TXV | TMLE120C20MP11 | 51500 |  |  | 18 | 8.3 | 52500 |  |  | 39000 | 74% | 1.96 | Both | 1072.5 | 4.29 | HRCU-A-CB (Split System: Heat Pump with Remote Outdoor Unit-Air-Source) | N/A
215423823 | Central Heat Pump | YORK | HH860E2S11 | ADP |  | H,YE36*60+TXV-BLEED | TM9V120D20MP12 | 51500 |  |  | 18 | 8.3 | 52500 |  |  | 39000 | 74% | 1.96 | Both | 1072.5 | 4.29 | HRCU-A-CB (Split System: Heat Pump with Remote Outdoor Unit-Air-Source) | N/A
215423885 | Central Heat Pump | YORK | HH860E2S11 | ADP |  | H,YE36*60+TXV | TM9Y120D20MP11 | 51500 |  |  | 18 | 8.3 | 52500 |  |  | 39000 | 74% | 1.96 | Both | 1072.5 | 4.29 | HRCU-A-CB (Split System: Heat Pump with Remote Outdoor Unit-Air-Source) | N/A
215423676 | Central Heat Pump | YORK | HH860E2S11 | ADP |  | H,YE36*60+TXV-BLEED | TM8Y100C20MP11 | 52000 |  |  | 18 | 8.3 | 53000 |  |  | 39500 | 75% | 1.96 | Both | 1082.5 | 4.33 | HRCU-A-CB (Split System: Heat Pump with Remote Outdoor Unit-Air-Source) | N/A
214776822 | Central Heat Pump | YORK | HH860E2S11 | ADP |  | CH600C*C+TXV | YP9C120D20MP13 | 52000 |  |  | 18 | 8.3 | 52000 |  |  | 38500 | 74% | 1.96 | Both | 1082.5 | 4.33 | HRCU-A-CB (Split System: Heat Pump with Remote Outdoor Unit-Air-Source) | N/A
215423720 | Central Heat Pump | YORK | HH860E2S11 | ADP |  | H,YE36*60+TXV-BLEED | TM9E080C20MP12 | 52000 |  |  | 18 | 8.3 | 53000 |  |  | 39500 | 75% | 1.96 | Both | 1082.5 | 4.33 | HRCU-A-CB (Split System: Heat Pump with Remote Outdoor Unit-Air-Source) | N/A
214776628 | Central Heat Pump | YORK | HH860E2S11 | ADP |  | CV600**C+TXV | TMLE080C20MP11 | 52000 |  |  | 18 | 8.3 | 53000 |  |  | 39500 | 75% | 1.96 | Both | 1082.5 | 4.33 | HRCU-A-CB (Split System: Heat Pump with Remote Outdoor Unit-Air-Source) | N/A
215423596 | Central Heat Pump | YORK | HH860E2S11 | ADP |  | H,YE35*48+TXV | TM8V100C16MP12 | 42500 |  |  | 17 | 8.3 | 42000 |  |  | 32800 | 78% | 1.96 | Both | 885 | 3.54 | HRCU-A-CB (Split System: Heat Pump with Remote Outdoor Unit-Air-Source) | N/A
214776776 | Central Heat Pump | YORK | HH860E2S11 | ADP |  | CH600D*C+TXV | Y81E120C20SMPS1 | 51000 |  |  | 18 | 8.3 | 51500 |  |  | 38000 | 74% | 1.96 | Both | 1062.5 | 4.25 | HRCU-A-CB (Split System: Heat Pump with Remote Outdoor Unit-Air-Source) | N/A
215425823 | Central Heat Pump | YORK | HH824E2S11 | ADP |  | H,YE7J*24+TXV | Y91E060A10SMPS1 | 22400 |  |  | 17 | 8.3 | 21400 |  |  | 17200 | 80% | 1.96 | Both | 467.5 | 1.87 | HRCU-A-CB (Split System: Heat Pump with Remote Outdoor Unit-Air-Source) | N/A
215424659 | Central Heat Pump | YORK | HH824E2S11 | ADP |  | H,YE7J*36+TXV | Y91E040A10SMPS1 | 22400 |  |  | 17 | 8.3 | 21400 |  |  | 17400 | 81% | 1.96 | Both | 467.5 | 1.87 | HRCU-A-CB (Split System: Heat Pump with Remote Outdoor Unit-Air-Source) | N/A
215870960 | Central Heat Pump | YORK | HH860E2S11 | ADP |  | CV481**C+TXV | Y91E080C20SMPS1 | 43500 |  |  | 17 | 8.3 | 44500 |  |  | 33000 | 74% | 1.96 | Both | 907.5 | 3.63 | HRCU-A-CB (Split System: Heat Pump with Remote Outdoor Unit-Air-Source) | N/A
215423301 | Central Heat Pump | YORK | HH836E2S11 | ADP |  | H,YE34*36+TXV | TM9E100C16MP12 | 32400 |  |  | 18 | 8.35 | 29400 |  |  | 23800 | 81% | 1.98 | Both | 675 | 2.7 | HRCU-A-CB (Split System: Heat Pump with Remote Outdoor Unit-Air-Source) | N/A
215423261 | Central Heat Pump | YORK | HH836E2S11 | ADP |  | H,YE34*36+TXV | TM8Y080C16MP11 | 32600 |  |  | 18 | 8.35 | 29800 |  |  | 24000 | 81% | 1.98 | Both | 680 | 2.72 | HRCU-A-CB (Split System: Heat Pump with Remote Outdoor Unit-Air-Source) | N/A
215423381 | Central Heat Pump | YORK | HH836E2S11 | ADP |  | H,YE34*36+TXV | Y81E100C16SMPS1 | 32800 |  |  | 18 | 8.35 | 29600 |  |  | 24800 | 84% | 1.98 | Both | 682.5 | 2.73 | HRCU-A-CB (Split System: Heat Pump with Remote Outdoor Unit-Air-Source) | N/A
214776720 | Central Heat Pump | YORK | HH860E2S11 | ADP |  | CV601**C+TXV | TMLV120C20MP12 | 52000 |  |  | 18 | 8.35 | 52000 |  |  | 38500 | 74% | 1.98 | Both | 1082.5 | 4.33 | HRCU-A-CB (Split System: Heat Pump with Remote Outdoor Unit-Air-Source) | N/A
215423825 | Central Heat Pump | YORK | HH860E2S11 | ADP |  | H,YE37*60+TXV | TM9V120D20MP12 | 52000 |  |  | 18 | 8.35 | 52500 |  |  | 39000 | 74% | 1.98 | Both | 1082.5 | 4.33 | HRCU-A-CB (Split System: Heat Pump with Remote Outdoor Unit-Air-Source) | N/A
215731585 | Central Heat Pump | YORK | HH860E2S11 | ADP |  | H,YG37*60+TXV-BLEED | TM9Y120D20MP11 | 52000 |  |  | 18 | 8.35 | 52500 |  |  | 39000 | 74% | 1.98 | Both | 1082.5 | 4.33 | HRCU-A-CB (Split System: Heat Pump with Remote Outdoor Unit-Air-Source) | N/A
215423496 | Central Heat Pump | YORK | HH860E2S11 | ADP |  | H,YE37*60+TXV | TM8E080C20MP11 | 52500 |  |  | 18 | 8.35 | 53000 |  |  | 39500 | 75% | 1.98 | Both | 1095 | 4.38 | HRCU-A-CB (Split System: Heat Pump with Remote Outdoor Unit-Air-Source) | N/A
215423948 | Central Heat Pump | YORK | HH860E2S11 | ADP |  | H,YE37*60+TXV | Y81E100C20SMPS1 | 52000 |  |  | 18 | 8.35 | 51500 |  |  | 38000 | 74% | 1.98 | Both | 1082.5 | 4.33 | HRCU-A-CB (Split System: Heat Pump with Remote Outdoor Unit-Air-Source) | N/A
215423991 | Central Heat Pump | YORK | HH860E2S11 | ADP |  | H,YE37*60+TXV | Y81E130D20SMPS1 | 53000 |  |  | 18 | 8.35 | 52500 |  |  | 39000 | 74% | 1.98 | Both | 1105 | 4.42 | HRCU-A-CB (Split System: Heat Pump with Remote Outdoor Unit-Air-Source) | N/A
215423992 | Central Heat Pump | YORK | HH860E2S11 | ADP |  | H,YE2K*60+TXV | Y81E130D20SMPS1 | 53000 |  |  | 18 | 8.35 | 52500 |  |  | 39000 | 74% | 1.96 | Both | 1105 | 4.42 | HRCU-A-CB (Split System: Heat Pump with Remote Outdoor Unit-Air-Source) | N/A
214776962 | Central Heat Pump | YORK | HH860E2S11 | ADP |  | CV601**C+TXV+AEF60*XP* |  | 52500 |  |  | 17 | 8.35 | 51500 |  |  | 38000 | 74% | 1.98 | Both | 1095 | 4.38 | HRCU-A-CB (Split System: Heat Pump with Remote Outdoor Unit-Air-Source) | N/A
215423241 | Central Heat Pump | YORK | HH836E2S11 | ADP |  | H,YE34*36+TXV | TM8V080B12MP12 | 32000 |  |  | 16 | 8.4 | 28800 |  |  | 24800 | 86% | 1.98 | Both | 667.5 | 2.67 | HRCU-A-CB (Split System: Heat Pump with Remote Outdoor Unit-Air-Source) | N/A
215423839 | Central Heat Pump | YORK | HH860E2S11 | ADP |  | H,YE36*60+TXV | TM9Y080C16MP11 | 43500 |  |  | 16 | 8.4 | 42500 |  |  | 33400 | 79% | 1.98 | Both | 907.5 | 3.63 | HRCU-A-CB (Split System: Heat Pump with Remote Outdoor Unit-Air-Source) | N/A
215423201 | Central Heat Pump | YORK | HH836E2S11 | ADP |  | H,YE34*36+TXV | TM8E080B12MP11 | 32800 |  |  | 17 | 8.4 | 29800 |  |  | 25000 | 84% | 1.98 | Both | 682.5 | 2.73 | HRCU-A-CB (Split System: Heat Pump with Remote Outdoor Unit-Air-Source) | N/A
215424091 | Central Heat Pump | YORK | HH860E2S11 | ADP |  | H,YE36*60+TXV-BLEED | YP9C080C16MP13 | 43000 |  |  | 17 | 8.4 | 42000 |  |  | 33000 | 79% | 1.98 | Both | 895 | 3.58 | HRCU-A-CB (Split System: Heat Pump with Remote Outdoor Unit-Air-Source) | N/A
214776553 | Central Heat Pump | YORK | HH860E2S11 | ADP |  | CV482**C+TXV | TM9V080C16MP12 | 43000 |  |  | 17 | 8.4 | 42000 |  |  | 33000 | 79% | 1.98 | Both | 895 | 3.58 | HRCU-A-CB (Split System: Heat Pump with Remote Outdoor Unit-Air-Source) | N/A
215423447 | Central Heat Pump | YORK | HH860E2S11 | ADP |  | H,YE36*60+TXV-BLEED | TL9E080C16UH11 | 44000 |  |  | 17 | 8.4 | 44000 |  |  | 34000 | 77% | 1.98 | Both | 917.5 | 3.67 | HRCU-A-CB (Split System: Heat Pump with Remote Outdoor Unit-Air-Source) | N/A
214776614 | Central Heat Pump | YORK | HH860E2S11 | ADP |  | CV600**C+TXV | TMLE080C16MP11 | 44000 |  |  | 17 | 8.4 | 43500 |  |  | 33800 | 78% | 1.98 | Both | 917.5 | 3.67 | HRCU-A-CB (Split System: Heat Pump with Remote Outdoor Unit-Air-Source) | N/A
215424111 | Central Heat Pump | YORK | HH860E2S11 | ADP |  | H,YE36*60+TXV | YP9C100C16MP13 | 43000 |  |  | 17 | 8.4 | 42000 |  |  | 32800 | 78% | 1.98 | Both | 895 | 3.58 | HRCU-A-CB (Split System: Heat Pump with Remote Outdoor Unit-Air-Source) | N/A
214776570 | Central Heat Pump | YORK | HH860E2S11 | ADP |  | CV482**C+TXV | TM9V100C16MP12 | 43000 |  |  | 17 | 8.4 | 42000 |  |  | 32800 | 78% | 1.98 | Both | 895 | 3.58 | HRCU-A-CB (Split System: Heat Pump with Remote Outdoor Unit-Air-Source) | N/A
217006498 | Central Heat Pump | LENNOX | SL22KLV-060-230A** | ADP |  | LH40/61W*+TXV | SL280UH110XV60C* | 56000 |  |  | 19 | 8.4 | 50000 |  |  | 42000 | 84% | 1.92 | Both | 1167.5 | 4.67 | HRCU-A-CB (Split System: Heat Pump with Remote Outdoor Unit-Air-Source) | N/A
217006492 | Central Heat Pump | LENNOX | SL22KLV-060-230A** | ADP |  | L*42/60Z*+TXV | SL280UH110V60C* | 56000 |  |  | 20 | 8.4 | 50000 |  |  | 42000 | 84% | 1.92 | Both | 1167.5 | 4.67 | HRCU-A-CB (Split System: Heat Pump with Remote Outdoor Unit-Air-Source) | N/A
215423929 | Central Heat Pump | YORK | HH860E2S11 | ADP |  | H,YE36*60+TXV-BLEED | Y81E100C16SMPS1 | 43500 |  |  | 17 | 8.4 | 42000 |  |  | 32800 | 78% | 1.98 | Both | 907.5 | 3.63 | HRCU-A-CB (Split System: Heat Pump with Remote Outdoor Unit-Air-Source) | N/A
215870964 | Central Heat Pump | YORK | HH860E2S11 | ADP |  | CV600**C+TXV | Y91E080C20SMPS1 | 44000 |  |  | 17 | 8.4 | 44500 |  |  | 33000 | 74% | 1.98 | Both | 917.5 | 3.67 | HRCU-A-CB (Split System: Heat Pump with Remote Outdoor Unit-Air-Source) | N/A
214776341 | Central Heat Pump | YORK | HH824E2S11 | ADP |  | CV360**C+TXV | TM9V040A10MP12 | 21800 |  |  | 16 | 8.45 | 21200 |  |  | 17100 | 81% | 1.9 | Both | 455 | 1.82 | HRCU-A-CB (Split System: Heat Pump with Remote Outdoor Unit-Air-Source) | N/A
215735563 | Central Heat Pump | YORK | HH860E2S11 | ADP |  | H,YE1K*48+TXV-BLEED | TM9Y080C16MP11 | 43500 |  |  | 16 | 8.45 | 42500 |  |  | 33400 | 79% | 1.98 | Both | 907.5 | 3.63 | HRCU-A-CB (Split System: Heat Pump with Remote Outdoor Unit-Air-Source) | N/A
214776550 | Central Heat Pump | YORK | HH860E2S11 | ADP |  | CH600C*C+TXV | TM9V080C16MP12 | 43000 |  |  | 17 | 8.45 | 42000 |  |  | 33000 | 79% | 1.98 | Both | 895 | 3.58 | HRCU-A-CB (Split System: Heat Pump with Remote Outdoor Unit-Air-Source) | N/A
215425620 | Central Heat Pump | YORK | HH860E2S11 | ADP |  | H,YE1K*48+TXV | YP9C080C16MP13 | 43000 |  |  | 17 | 8.45 | 42000 |  |  | 33000 | 79% | 1.98 | Both | 895 | 3.58 | HRCU-A-CB (Split System: Heat Pump with Remote Outdoor Unit-Air-Source) | N/A
215423888 | Central Heat Pump | YORK | HH860E2S11 | ADP |  | H,YE3K*60+TXV | TM9Y120D20MP11 | 52500 |  |  | 18 | 8.45 | 52500 |  |  | 39000 | 74% | 1.98 | Both | 1095 | 4.38 | HRCU-A-CB (Split System: Heat Pump with Remote Outdoor Unit-Air-Source) | N/A
215731491 | Central Heat Pump | YORK | HH860E2S11 | ADP |  | H,YG3K*60+TXV-BLEED | TM9V120D20MP12 | 52500 |  |  | 18 | 8.45 | 52500 |  |  | 39000 | 74% | 1.98 | Both | 1095 | 4.38 | HRCU-A-CB (Split System: Heat Pump with Remote Outdoor Unit-Air-Source) | N/A
215731591 | Central Heat Pump | YORK | HH860E2S11 | ADP |  | H,YG3K*60+TXV-BLEED | TM9Y120D20MP11 | 52500 |  |  | 18 | 8.45 | 52500 |  |  | 39000 | 74% | 1.98 | Both | 1095 | 4.38 | HRCU-A-CB (Split System: Heat Pump with Remote Outdoor Unit-Air-Source) | N/A
215424143 | Central Heat Pump | YORK | HH860E2S11 | ADP |  | H,YE3K*60+TXV | YP9C120D20MP13 | 52500 |  |  | 18 | 8.45 | 52500 |  |  | 39000 | 74% | 1.98 | Both | 1095 | 4.38 | HRCU-A-CB (Split System: Heat Pump with Remote Outdoor Unit-Air-Source) | N/A
215423570 | Central Heat Pump | YORK | HH860E2S11 | ADP |  | H,YE3K*60+TXV | TM8E130D20MP11 | 53500 |  |  | 18 | 8.45 | 53000 |  |  | 39500 | 75% | 1.98 | Both | 1115 | 4.46 | HRCU-A-CB (Split System: Heat Pump with Remote Outdoor Unit-Air-Source) | N/A
214776301 | Central Heat Pump | YORK | HH824E2S11 | ADP |  | CV360**C+TXV | TL8E060A12UH11 | 21800 |  |  | 17 | 8.45 | 21200 |  |  | 17500 | 83% | 1.9 | Both | 455 | 1.82 | HRCU-A-CB (Split System: Heat Pump with Remote Outdoor Unit-Air-Source) | N/A
215423708 | Central Heat Pump | YORK | HH860E2S11 | ADP |  | H,YE2K*60+TXV | TM9E080C16MP12 | 44500 |  |  | 17 | 8.45 | 43500 |  |  | 34000 | 78% | 2 | Both | 927.5 | 3.71 | HRCU-A-CB (Split System: Heat Pump with Remote Outdoor Unit-Air-Source) | N/A
215425631 | Central Heat Pump | YORK | HH860E2S11 | ADP |  | H,YE1K*48+TXV | YP9C100C16MP13 | 43000 |  |  | 17 | 8.45 | 42000 |  |  | 32800 | 78% | 1.98 | Both | 895 | 3.58 | HRCU-A-CB (Split System: Heat Pump with Remote Outdoor Unit-Air-Source) | N/A
215424008 | Central Heat Pump | YORK | HH860E2S11 | ADP |  | H,YE2K*60+TXV | Y91E080C16SMPS1 | 44500 |  |  | 17 | 8.45 | 45000 |  |  | 33400 | 74% | 2 | Both | 927.5 | 3.71 | HRCU-A-CB (Split System: Heat Pump with Remote Outdoor Unit-Air-Source) | N/A
215425614 | Central Heat Pump | YORK | HH860E2S11 | ADP |  | H,YE1K*48+TXV | Y91E120D20SMPS1 | 46000 |  |  | 17 | 8.45 | 45000 |  |  | 33800 | 75% | 1.98 | Both | 957.5 | 3.83 | HRCU-A-CB (Split System: Heat Pump with Remote Outdoor Unit-Air-Source) | N/A
215423934 | Central Heat Pump | YORK | HH860E2S11 | ADP |  | H,YE2K*60+TXV | Y81E100C16SMPS1 | 43500 |  |  | 17 | 8.45 | 42000 |  |  | 32800 | 78% | 2 | Both | 907.5 | 3.63 | HRCU-A-CB (Split System: Heat Pump with Remote Outdoor Unit-Air-Source) | N/A
215870961 | Central Heat Pump | YORK | HH860E2S11 | ADP |  | CH600C*C+TXV | Y91E080C20SMPS1 | 44000 |  |  | 17 | 8.45 | 44500 |  |  | 33000 | 74% | 1.98 | Both | 917.5 | 3.67 | HRCU-A-CB (Split System: Heat Pump with Remote Outdoor Unit-Air-Source) | N/A
217006473 | Central Heat Pump | LENNOX | SL22KLV-060-230A** | ADP |  | LD42/61Y*+TXV | SL280UH090XV60C* | 55500 |  |  | 19 | 8.45 | 49500 |  |  | 40500 | 82% | 1.84 | Both | 1157.5 | 4.63 | HRCU-A-CB (Split System: Heat Pump with Remote Outdoor Unit-Air-Source) | N/A
217006472 | Central Heat Pump | LENNOX | SL22KLV-060-230A** | ADP |  | LD42/61Z*+TXV | SL280UH090XV60C* | 55500 |  |  | 19 | 8.45 | 49500 |  |  | 40500 | 82% | 1.84 | Both | 1157.5 | 4.63 | HRCU-A-CB (Split System: Heat Pump with Remote Outdoor Unit-Air-Source) | N/A
215423408 | Central Heat Pump | YORK | HH836E2S11 | ADP |  | H,YE9J*36+TXV-BLEED | Y91E080C16SMPS1 | 32800 |  |  | 17 | 8.5 | 29600 |  |  | 23400 | 79% | 2 | Both | 682.5 | 2.73 | HRCU-A-CB (Split System: Heat Pump with Remote Outdoor Unit-Air-Source) | N/A
215423278 | Central Heat Pump | YORK | HH836E2S11 | ADP |  | H,YE9J*36+TXV-BLEED | TM8Y120C20MP11 | 33800 |  |  | 18 | 8.5 | 30600 |  |  | 25400 | 83% | 2 | Both | 705 | 2.82 | HRCU-A-CB (Split System: Heat Pump with Remote Outdoor Unit-Air-Source) | N/A
214848967 | Central Heat Pump | YORK | HH824E2S11 | ADP |  | H,YG35*36+TXV-BLEED | TM9Y040A10MP11 | 23000 |  |  | 16 | 8.5 | 21000 |  |  | 16900 | 80% | 2 | Both | 480 | 1.92 | HRCU-A-CB (Split System: Heat Pump with Remote Outdoor Unit-Air-Source) | N/A
215731507 | Central Heat Pump | YORK | HH860E2S11 | ADP |  | H,YG3K*48+TXV-BLEED | TM9Y080C16MP11 | 44000 |  |  | 16 | 8.5 | 42500 |  |  | 33400 | 79% | 2 | Both | 917.5 | 3.67 | HRCU-A-CB (Split System: Heat Pump with Remote Outdoor Unit-Air-Source) | N/A
215731536 | Central Heat Pump | YORK | HH860E2S11 | ADP |  | H,YG37*60+TXV | TM9Y100C16MP11 | 44000 |  |  | 16 | 8.5 | 42500 |  |  | 33400 | 79% | 2 | Both | 917.5 | 3.67 | HRCU-A-CB (Split System: Heat Pump with Remote Outdoor Unit-Air-Source) | N/A
215424698 | Central Heat Pump | YORK | HH824E2S11 | ADP |  | H,YE31*24+TXV | YP9C080B12MP13 | 21800 |  |  | 17 | 8.5 | 21200 |  |  | 17300 | 82% | 1.9 | Both | 455 | 1.82 | HRCU-A-CB (Split System: Heat Pump with Remote Outdoor Unit-Air-Source) | N/A
215424581 | Central Heat Pump | YORK | HH824E2S11 | ADP |  | H,YE31*24+TXV | TM9Y060B12MP11 | 21800 |  |  | 17 | 8.5 | 21200 |  |  | 17300 | 82% | 1.9 | Both | 455 | 1.82 | HRCU-A-CB (Split System: Heat Pump with Remote Outdoor Unit-Air-Source) | N/A
215423242 | Central Heat Pump | YORK | HH836E2S11 | ADP |  | H,YE35*36+TXV | TM8V080B12MP12 | 32400 |  |  | 17 | 8.5 | 28800 |  |  | 24800 | 86% | 2 | Both | 675 | 2.7 | HRCU-A-CB (Split System: Heat Pump with Remote Outdoor Unit-Air-Source) | N/A
215425296 | Central Heat Pump | YORK | HH836E2S11 | ADP |  | H,YE1K*36+TXV | TM9V060B12MP12 | 32600 |  |  | 17 | 8.5 | 29000 |  |  | 24800 | 86% | 2 | Both | 680 | 2.72 | HRCU-A-CB (Split System: Heat Pump with Remote Outdoor Unit-Air-Source) | N/A
215423258 | Central Heat Pump | YORK | HH836E2S11 | ADP |  | H,YE9J*36+TXV-BLEED | TM8Y080B12MP11 | 33000 |  |  | 17 | 8.5 | 29200 |  |  | 24800 | 85% | 2 | Both | 687.5 | 2.75 | HRCU-A-CB (Split System: Heat Pump with Remote Outdoor Unit-Air-Source) | N/A
215423324 | Central Heat Pump | YORK | HH836E2S11 | ADP |  | H,YE9J*36+TXV | TM9V080C16MP12 | 33400 |  |  | 17 | 8.5 | 29800 |  |  | 25000 | 84% | 2 | Both | 695 | 2.78 | HRCU-A-CB (Split System: Heat Pump with Remote Outdoor Unit-Air-Source) | N/A
215425279 | Central Heat Pump | YORK | HH836E2S11 | ADP |  | H,YE1K*36+TXV | TM8E100C20MP11 | 34000 |  |  | 17 | 8.5 | 30600 |  |  | 25400 | 83% | 2 | Both | 707.5 | 2.83 | HRCU-A-CB (Split System: Heat Pump with Remote Outdoor Unit-Air-Source) | N/A
215731530 | Central Heat Pump | YORK | HH860E2S11 | ADP |  | H,YG52*48+TXV | TM9Y080C16MP11 | 44000 |  |  | 17 | 8.5 | 42500 |  |  | 33400 | 79% | 2 | Both | 917.5 | 3.67 | HRCU-A-CB (Split System: Heat Pump with Remote Outdoor Unit-Air-Source) | N/A
215731547 | Central Heat Pump | YORK | HH860E2S11 | ADP |  | H,YG54*48+TXV | TM9Y100C16MP11 | 44000 |  |  | 17 | 8.5 | 42500 |  |  | 33400 | 79% | 2 | Both | 917.5 | 3.67 | HRCU-A-CB (Split System: Heat Pump with Remote Outdoor Unit-Air-Source) | N/A
215726552 | Central Heat Pump | YORK | HH860E2S11 | ADP |  | H,YG49*48+TXV | TM9Y080C16MP11 | 44000 |  |  | 17 | 8.5 | 42500 |  |  | 33400 | 79% | 2 | Both | 917.5 | 3.67 | HRCU-A-CB (Split System: Heat Pump with Remote Outdoor Unit-Air-Source) | N/A
215425508 | Central Heat Pump | YORK | HH860E2S11 | ADP |  | H,YE55*48+TXV | TM9Y100C16MP11 | 44000 |  |  | 17 | 8.5 | 42500 |  |  | 33400 | 79% | 2 | Both | 917.5 | 3.67 | HRCU-A-CB (Split System: Heat Pump with Remote Outdoor Unit-Air-Source) | N/A
215425511 | Central Heat Pump | YORK | HH860E2S11 | ADP |  | H,YE74*60+TXV | TM9Y100C16MP11 | 44000 |  |  | 17 | 8.5 | 42500 |  |  | 33400 | 79% | 2 | Both | 917.5 | 3.67 | HRCU-A-CB (Split System: Heat Pump with Remote Outdoor Unit-Air-Source) | N/A
215731504 | Central Heat Pump | YORK | HH860E2S11 | ADP |  | H,YG72*60+TXV-BLEED | TM9Y080C16MP11 | 44000 |  |  | 17 | 8.5 | 42500 |  |  | 33400 | 79% | 2 | Both | 917.5 | 3.67 | HRCU-A-CB (Split System: Heat Pump with Remote Outdoor Unit-Air-Source) | N/A
215731527 | Central Heat Pump | YORK | HH860E2S11 | ADP |  | H,YG74*48+TXV | TM9Y080C16MP11 | 44000 |  |  | 17 | 8.5 | 42500 |  |  | 33400 | 79% | 2 | Both | 917.5 | 3.67 | HRCU-A-CB (Split System: Heat Pump with Remote Outdoor Unit-Air-Source) | N/A
215731568 | Central Heat Pump | YORK | HH860E2S11 | ADP |  | H,YG88*48+TXV | TM9Y100C16MP11 | 44000 |  |  | 17 | 8.5 | 42500 |  |  | 33400 | 79% | 2 | Both | 917.5 | 3.67 | HRCU-A-CB (Split System: Heat Pump with Remote Outdoor Unit-Air-Source) | N/A
215425505 | Central Heat Pump | YORK | HH860E2S11 | ADP |  | H,YE72*60+TXV | TM9Y100C16MP11 | 44000 |  |  | 17 | 8.5 | 42500 |  |  | 33400 | 79% | 2 | Both | 917.5 | 3.67 | HRCU-A-CB (Split System: Heat Pump with Remote Outdoor Unit-Air-Source) | N/A
215423845 | Central Heat Pump | YORK | HH860E2S11 | ADP |  | H,YE48*48+TXV | TM9Y080C16MP11 | 44000 |  |  | 17 | 8.5 | 42500 |  |  | 33400 | 79% | 2 | Both | 917.5 | 3.67 | HRCU-A-CB (Split System: Heat Pump with Remote Outdoor Unit-Air-Source) | N/A
215731559 | Central Heat Pump | YORK | HH860E2S11 | ADP |  | H,YG74*48+TXV-BLEED | TM9Y100C16MP11 | 44000 |  |  | 17 | 8.5 | 42500 |  |  | 33400 | 79% | 2 | Both | 917.5 | 3.67 | HRCU-A-CB (Split System: Heat Pump with Remote Outdoor Unit-Air-Source) | N/A
215425509 | Central Heat Pump | YORK | HH860E2S11 | ADP |  | H,YE53*48+TXV | TM9Y100C16MP11 | 44000 |  |  | 17 | 8.5 | 42500 |  |  | 33400 | 79% | 2 | Both | 917.5 | 3.67 | HRCU-A-CB (Split System: Heat Pump with Remote Outdoor Unit-Air-Source) | N/A
215726572 | Central Heat Pump | YORK | HH860E2S11 | ADP |  | H,YG49*48+TXV-BLEED | TM9Y100C16MP11 | 44000 |  |  | 17 | 8.5 | 42500 |  |  | 33400 | 79% | 2 | Both | 917.5 | 3.67 | HRCU-A-CB (Split System: Heat Pump with Remote Outdoor Unit-Air-Source) | N/A
214776510 | Central Heat Pump | YORK | HH860E2S11 | ADP |  | CV601**C+TXV | TM9E100C16MP12 | 44500 |  |  | 17 | 8.5 | 44000 |  |  | 34000 | 77% | 2 | Both | 927.5 | 3.71 | HRCU-A-CB (Split System: Heat Pump with Remote Outdoor Unit-Air-Source) | N/A
215425323 | Central Heat Pump | YORK | HH860E2S11 | ADP |  | H,YE37*48+TXV | TL9E080C16UH11 | 44500 |  |  | 17 | 8.5 | 44000 |  |  | 34000 | 77% | 2 | Both | 927.5 | 3.71 | HRCU-A-CB (Split System: Heat Pump with Remote Outdoor Unit-Air-Source) | N/A
215731573 | Central Heat Pump | YORK | HH860E2S11 | ADP |  | H,YG3K*48+TXV-BLEED | TM9Y100C20MP11 | 44500 |  |  | 17 | 8.5 | 44500 |  |  | 34400 | 77% | 2 | Both | 927.5 | 3.71 | HRCU-A-CB (Split System: Heat Pump with Remote Outdoor Unit-Air-Source) | N/A
215423450 | Central Heat Pump | YORK | HH860E2S11 | ADP |  | H,YE37*60+TXV | TL9E080C16UH11 | 44500 |  |  | 17 | 8.5 | 44000 |  |  | 34000 | 77% | 2 | Both | 927.5 | 3.71 | HRCU-A-CB (Split System: Heat Pump with Remote Outdoor Unit-Air-Source) | N/A
214776448 | Central Heat Pump | YORK | HH860E2S11 | ADP |  | CV601**C+TXV | TL9E080C16UH11 | 44500 |  |  | 17 | 8.5 | 44000 |  |  | 34000 | 77% | 2 | Both | 927.5 | 3.71 | HRCU-A-CB (Split System: Heat Pump with Remote Outdoor Unit-Air-Source) | N/A
215726346 | Central Heat Pump | YORK | HH836E2S11 | ADP |  | H,YG81*36+TXV-BLEED | TM9V080B12MP12 | 33000 |  |  | 18 | 8.5 | 29200 |  |  | 24800 | 85% | 2 | Both | 687.5 | 2.75 | HRCU-A-CB (Split System: Heat Pump with Remote Outdoor Unit-Air-Source) | N/A
215423342 | Central Heat Pump | YORK | HH836E2S11 | ADP |  | H,YE35*36+TXV | TM9Y080B12MP11 | 33000 |  |  | 18 | 8.5 | 29400 |  |  | 25000 | 85% | 2 | Both | 687.5 | 2.75 | HRCU-A-CB (Split System: Heat Pump with Remote Outdoor Unit-Air-Source) | N/A
215423345 | Central Heat Pump | YORK | HH836E2S11 | ADP |  | H,YE80*36+TXV | TM9Y080B12MP11 | 33000 |  |  | 18 | 8.5 | 29400 |  |  | 25000 | 85% | 2 | Both | 687.5 | 2.75 | HRCU-A-CB (Split System: Heat Pump with Remote Outdoor Unit-Air-Source) | N/A
215423427 | Central Heat Pump | YORK | HH836E2S11 | ADP |  | H,YE35*36+TXV | YP9C080B12MP13 | 33000 |  |  | 18 | 8.5 | 29200 |  |  | 24800 | 85% | 2 | Both | 687.5 | 2.75 | HRCU-A-CB (Split System: Heat Pump with Remote Outdoor Unit-Air-Source) | N/A
215423430 | Central Heat Pump | YORK | HH836E2S11 | ADP |  | H,YE80*36+TXV | YP9C080B12MP13 | 33000 |  |  | 18 | 8.5 | 29200 |  |  | 24800 | 85% | 2 | Both | 687.5 | 2.75 | HRCU-A-CB (Split System: Heat Pump with Remote Outdoor Unit-Air-Source) | N/A
215423410 | Central Heat Pump | YORK | HH836E2S11 | ADP |  | H,YE80*36+TXV | Y91E080C16SMPS1 | 33200 |  |  | 18 | 8.5 | 29600 |  |  | 23400 | 79% | 2 | Both | 692.5 | 2.77 | HRCU-A-CB (Split System: Heat Pump with Remote Outdoor Unit-Air-Source) | N/A
215425299 | Central Heat Pump | YORK | HH836E2S11 | ADP |  | H,YE1K*36+TXV | TM9V100C16MP12 | 33400 |  |  | 18 | 8.5 | 29400 |  |  | 24800 | 84% | 2 | Both | 695 | 2.78 | HRCU-A-CB (Split System: Heat Pump with Remote Outdoor Unit-Air-Source) | N/A
215423302 | Central Heat Pump | YORK | HH836E2S11 | ADP |  | H,YE35*36+TXV | TM9E100C16MP12 | 33400 |  |  | 18 | 8.5 | 29600 |  |  | 24800 | 84% | 2 | Both | 695 | 2.78 | HRCU-A-CB (Split System: Heat Pump with Remote Outdoor Unit-Air-Source) | N/A
215423322 | Central Heat Pump | YORK | HH836E2S11 | ADP |  | H,YE35*36+TXV | TM9V080C16MP12 | 33400 |  |  | 18 | 8.5 | 29800 |  |  | 25000 | 84% | 2 | Both | 695 | 2.78 | HRCU-A-CB (Split System: Heat Pump with Remote Outdoor Unit-Air-Source) | N/A
215726323 | Central Heat Pump | YORK | HH836E2S11 | ADP |  | H,YG80*36+TXV | TM8V080C16MP12 | 33600 |  |  | 18 | 8.5 | 30000 |  |  | 25200 | 84% | 2 | Both | 700 | 2.8 | HRCU-A-CB (Split System: Heat Pump with Remote Outdoor Unit-Air-Source) | N/A
215726324 | Central Heat Pump | YORK | HH836E2S11 | ADP |  | H,YG81*36+TXV-BLEED | TM8V080C16MP12 | 33600 |  |  | 18 | 8.5 | 29600 |  |  | 25000 | 84% | 2 | Both | 700 | 2.8 | HRCU-A-CB (Split System: Heat Pump with Remote Outdoor Unit-Air-Source) | N/A
215726329 | Central Heat Pump | YORK | HH836E2S11 | ADP |  | H,YG37*36+TXV | TM8V100C16MP12 | 33600 |  |  | 18 | 8.5 | 30000 |  |  | 25200 | 84% | 2 | Both | 700 | 2.8 | HRCU-A-CB (Split System: Heat Pump with Remote Outdoor Unit-Air-Source) | N/A
215423250 | Central Heat Pump | YORK | HH836E2S11 | ADP |  | H,YE80*36+TXV | TM8V080C16MP12 | 33600 |  |  | 18 | 8.5 | 29600 |  |  | 25000 | 84% | 2 | Both | 700 | 2.8 | HRCU-A-CB (Split System: Heat Pump with Remote Outdoor Unit-Air-Source) | N/A
215423387 | Central Heat Pump | YORK | HH836E2S11 | ADP |  | H,YE35*36+TXV | Y81E100C20SMPS1 | 34200 |  |  | 18 | 8.5 | 30200 |  |  | 25000 | 83% | 2 | Both | 712.5 | 2.85 | HRCU-A-CB (Split System: Heat Pump with Remote Outdoor Unit-Air-Source) | N/A
215423388 | Central Heat Pump | YORK | HH836E2S11 | ADP |  | H,YE9J*36+TXV-BLEED | Y81E100C20SMPS1 | 34200 |  |  | 18 | 8.5 | 30200 |  |  | 25000 | 83% | 2 | Both | 712.5 | 2.85 | HRCU-A-CB (Split System: Heat Pump with Remote Outdoor Unit-Air-Source) | N/A
215423782 | Central Heat Pump | YORK | HH860E2S11 | ADP |  | H,YE48*60+TXV-BLEED | TM9V080C16MP12 | 43500 |  |  | 18 | 8.5 | 42000 |  |  | 33000 | 79% | 2 | Both | 907.5 | 3.63 | HRCU-A-CB (Split System: Heat Pump with Remote Outdoor Unit-Air-Source) | N/A
214848990 | Central Heat Pump | YORK | HH860E2S11 | ADP |  | H,YG84*60+TXV-BLEED | TM9V080C16MP12 | 43500 |  |  | 18 | 8.5 | 42000 |  |  | 33000 | 79% | 2 | Both | 907.5 | 3.63 | HRCU-A-CB (Split System: Heat Pump with Remote Outdoor Unit-Air-Source) | N/A
215425618 | Central Heat Pump | YORK | HH860E2S11 | ADP |  | H,YE72*60+TXV | YP9C080C16MP13 | 43500 |  |  | 18 | 8.5 | 42000 |  |  | 33000 | 79% | 2 | Both | 907.5 | 3.63 | HRCU-A-CB (Split System: Heat Pump with Remote Outdoor Unit-Air-Source) | N/A
215424100 | Central Heat Pump | YORK | HH860E2S11 | ADP |  | H,YE48*60+TXV | YP9C080C16MP13 | 43500 |  |  | 18 | 8.5 | 42000 |  |  | 33000 | 79% | 2 | Both | 907.5 | 3.63 | HRCU-A-CB (Split System: Heat Pump with Remote Outdoor Unit-Air-Source) | N/A
215425465 | Central Heat Pump | YORK | HH860E2S11 | ADP |  | H,YE72*48+TXV | TM9V080C16MP12 | 43500 |  |  | 18 | 8.5 | 42000 |  |  | 33000 | 79% | 2 | Both | 907.5 | 3.63 | HRCU-A-CB (Split System: Heat Pump with Remote Outdoor Unit-Air-Source) | N/A
215425471 | Central Heat Pump | YORK | HH860E2S11 | ADP |  | H,YE49*48+TXV | TM9V080C16MP12 | 43500 |  |  | 18 | 8.5 | 42000 |  |  | 33000 | 79% | 2 | Both | 907.5 | 3.63 | HRCU-A-CB (Split System: Heat Pump with Remote Outdoor Unit-Air-Source) | N/A
215425488 | Central Heat Pump | YORK | HH860E2S11 | ADP |  | H,YE3K*48+TXV | TM9V100C20MP12 | 44000 |  |  | 18 | 8.5 | 43000 |  |  | 33400 | 78% | 2 | Both | 917.5 | 3.67 | HRCU-A-CB (Split System: Heat Pump with Remote Outdoor Unit-Air-Source) | N/A
215423550 | Central Heat Pump | YORK | HH860E2S11 | ADP |  | H,YE49*60+TXV | TM8E120C16MP11 | 44500 |  |  | 18 | 8.5 | 43500 |  |  | 33800 | 78% | 2 | Both | 927.5 | 3.71 | HRCU-A-CB (Split System: Heat Pump with Remote Outdoor Unit-Air-Source) | N/A
215425365 | Central Heat Pump | YORK | HH860E2S11 | ADP |  | H,YE72*60+TXV | TM8E120C16MP11 | 44500 |  |  | 18 | 8.5 | 43500 |  |  | 33800 | 78% | 2 | Both | 927.5 | 3.71 | HRCU-A-CB (Split System: Heat Pump with Remote Outdoor Unit-Air-Source) | N/A
215425445 | Central Heat Pump | YORK | HH860E2S11 | ADP |  | H,YE84*48+TXV | TM9E080C16MP12 | 44500 |  |  | 18 | 8.5 | 43500 |  |  | 34000 | 78% | 2 | Both | 927.5 | 3.71 | HRCU-A-CB (Split System: Heat Pump with Remote Outdoor Unit-Air-Source) | N/A
215425339 | Central Heat Pump | YORK | HH860E2S11 | ADP |  | H,YE72*60+TXV | TM8E080C16MP11 | 44500 |  |  | 18 | 8.5 | 43500 |  |  | 33800 | 78% | 2 | Both | 927.5 | 3.71 | HRCU-A-CB (Split System: Heat Pump with Remote Outdoor Unit-Air-Source) | N/A
215423514 | Central Heat Pump | YORK | HH860E2S11 | ADP |  | H,YE48*60+TXV-BLEED | TM8E100C16MP11 | 44500 |  |  | 18 | 8.5 | 43500 |  |  | 33800 | 78% | 2 | Both | 927.5 | 3.71 | HRCU-A-CB (Split System: Heat Pump with Remote Outdoor Unit-Air-Source) | N/A
215425366 | Central Heat Pump | YORK | HH860E2S11 | ADP |  | H,YE3K*48+TXV | TM8E120C16MP11 | 44500 |  |  | 18 | 8.5 | 43500 |  |  | 33800 | 78% | 2 | Both | 927.5 | 3.71 | HRCU-A-CB (Split System: Heat Pump with Remote Outdoor Unit-Air-Source) | N/A
215423719 | Central Heat Pump | YORK | HH860E2S11 | ADP |  | H,YE86*60+TXV | TM9E080C16MP12 | 44500 |  |  | 18 | 8.5 | 43500 |  |  | 34000 | 78% | 2 | Both | 927.5 | 3.71 | HRCU-A-CB (Split System: Heat Pump with Remote Outdoor Unit-Air-Source) | N/A
215423516 | Central Heat Pump | YORK | HH860E2S11 | ADP |  | H,YE48*60+TXV | TM8E100C16MP11 | 44500 |  |  | 18 | 8.5 | 43500 |  |  | 33800 | 78% | 2 | Both | 927.5 | 3.71 | HRCU-A-CB (Split System: Heat Pump with Remote Outdoor Unit-Air-Source) | N/A
214776487 | Central Heat Pump | YORK | HH860E2S11 | ADP |  | CV602D*A+TXV | TM9E080C16MP12 | 44500 |  |  | 18 | 8.5 | 43500 |  |  | 34000 | 78% | 2 | Both | 927.5 | 3.71 | HRCU-A-CB (Split System: Heat Pump with Remote Outdoor Unit-Air-Source) | N/A
215423513 | Central Heat Pump | YORK | HH860E2S11 | ADP |  | H,YE3K*60+TXV | TM8E100C16MP11 | 44500 |  |  | 18 | 8.5 | 43500 |  |  | 33800 | 78% | 2 | Both | 927.5 | 3.71 | HRCU-A-CB (Split System: Heat Pump with Remote Outdoor Unit-Air-Source) | N/A
215423745 | Central Heat Pump | YORK | HH860E2S11 | ADP |  | H,YE55*60+TXV | TM9E100C16MP12 | 44500 |  |  | 18 | 8.5 | 44000 |  |  | 34000 | 77% | 2 | Both | 927.5 | 3.71 | HRCU-A-CB (Split System: Heat Pump with Remote Outdoor Unit-Air-Source) | N/A
214777197 | Central Heat Pump | YORK | HH860E2S11 | ADP |  | CV602C*A+TXV | TL8E080C16UH11 | 44500 |  |  | 18 | 8.5 | 43500 |  |  | 33800 | 78% | 2 | Both | 927.5 | 3.71 | HRCU-A-CB (Split System: Heat Pump with Remote Outdoor Unit-Air-Source) | N/A
215425371 | Central Heat Pump | YORK | HH860E2S11 | ADP |  | H,YE74*60+TXV | TM8E120C16MP11 | 44500 |  |  | 18 | 8.5 | 43500 |  |  | 33800 | 78% | 2 | Both | 927.5 | 3.71 | HRCU-A-CB (Split System: Heat Pump with Remote Outdoor Unit-Air-Source) | N/A
215425326 | Central Heat Pump | YORK | HH860E2S11 | ADP |  | H,YE3K*48+TXV | TL9E080C16UH11 | 44500 |  |  | 18 | 8.5 | 44000 |  |  | 34000 | 77% | 2 | Both | 927.5 | 3.71 | HRCU-A-CB (Split System: Heat Pump with Remote Outdoor Unit-Air-Source) | N/A
215731442 | Central Heat Pump | YORK | HH860E2S11 | ADP |  | H,YG3K*48+TXV | TM8V100C20MP12 | 44500 |  |  | 18 | 8.5 | 43000 |  |  | 33400 | 78% | 2 | Both | 927.5 | 3.71 | HRCU-A-CB (Split System: Heat Pump with Remote Outdoor Unit-Air-Source) | N/A
214776514 | Central Heat Pump | YORK | HH860E2S11 | ADP |  | CV606**C+TXV | TM9E100C16MP12 | 44500 |  |  | 18 | 8.5 | 44000 |  |  | 34000 | 77% | 2 | Both | 927.5 | 3.71 | HRCU-A-CB (Split System: Heat Pump with Remote Outdoor Unit-Air-Source) | N/A
215423490 | Central Heat Pump | YORK | HH860E2S11 | ADP |  | H,YE49*60+TXV | TM8E080C16MP11 | 44500 |  |  | 18 | 8.5 | 43500 |  |  | 33800 | 78% | 2 | Both | 927.5 | 3.71 | HRCU-A-CB (Split System: Heat Pump with Remote Outdoor Unit-Air-Source) | N/A
215423742 | Central Heat Pump | YORK | HH860E2S11 | ADP |  | H,YE48*60+TXV | TM9E100C16MP12 | 44500 |  |  | 18 | 8.5 | 44000 |  |  | 34000 | 77% | 2 | Both | 927.5 | 3.71 | HRCU-A-CB (Split System: Heat Pump with Remote Outdoor Unit-Air-Source) | N/A
214776465 | Central Heat Pump | YORK | HH860E2S11 | ADP |  | CV605**C+TXV | TL9E100C20UH11 | 52000 |  |  | 18 | 8.5 | 51500 |  |  | 38000 | 74% | 2 | Both | 1082.5 | 4.33 | HRCU-A-CB (Split System: Heat Pump with Remote Outdoor Unit-Air-Source) | N/A
215726598 | Central Heat Pump | YORK | HH860E2S11 | ADP |  | H,YG86*60+TXV | TM9Y100C20MP11 | 52500 |  |  | 18 | 8.5 | 52500 |  |  | 39000 | 74% | 2 | Both | 1095 | 4.38 | HRCU-A-CB (Split System: Heat Pump with Remote Outdoor Unit-Air-Source) | N/A
215726595 | Central Heat Pump | YORK | HH860E2S11 | ADP |  | H,YG52*60+TXV | TM9Y100C20MP11 | 52500 |  |  | 18 | 8.5 | 52500 |  |  | 39000 | 74% | 2 | Both | 1095 | 4.38 | HRCU-A-CB (Split System: Heat Pump with Remote Outdoor Unit-Air-Source) | N/A
215726599 | Central Heat Pump | YORK | HH860E2S11 | ADP |  | H,YG88*60+TXV-BLEED | TM9Y100C20MP11 | 52500 |  |  | 18 | 8.5 | 52500 |  |  | 39000 | 74% | 2 | Both | 1095 | 4.38 | HRCU-A-CB (Split System: Heat Pump with Remote Outdoor Unit-Air-Source) | N/A
215423882 | Central Heat Pump | YORK | HH860E2S11 | ADP |  | H,YE84*60+TXV | TM9Y100C20MP11 | 52500 |  |  | 18 | 8.5 | 52500 |  |  | 39000 | 74% | 2 | Both | 1095 | 4.38 | HRCU-A-CB (Split System: Heat Pump with Remote Outdoor Unit-Air-Source) | N/A
215731579 | Central Heat Pump | YORK | HH860E2S11 | ADP |  | H,YG55*60+TXV-BLEED | TM9Y100C20MP11 | 52500 |  |  | 18 | 8.5 | 52500 |  |  | 39000 | 74% | 2 | Both | 1095 | 4.38 | HRCU-A-CB (Split System: Heat Pump with Remote Outdoor Unit-Air-Source) | N/A
214848933 | Central Heat Pump | YORK | HH860E2S11 | ADP |  | H,YG48*60+TXV | TM9E120D20MP12 | 53000 |  |  | 18 | 8.5 | 52500 |  |  | 39000 | 74% | 2 | Both | 1105 | 4.42 | HRCU-A-CB (Split System: Heat Pump with Remote Outdoor Unit-Air-Source) | N/A
214848930 | Central Heat Pump | YORK | HH860E2S11 | ADP |  | H,YG48*60+TXV | TM9E080C20MP12 | 53500 |  |  | 18 | 8.5 | 53000 |  |  | 39500 | 75% | 2 | Both | 1115 | 4.46 | HRCU-A-CB (Split System: Heat Pump with Remote Outdoor Unit-Air-Source) | N/A
214776527 | Central Heat Pump | YORK | HH860E2S11 | ADP |  | CV605**C+TXV | TM9E100C20MP12 | 53500 |  |  | 18 | 8.5 | 53000 |  |  | 39500 | 75% | 2 | Both | 1115 | 4.46 | HRCU-A-CB (Split System: Heat Pump with Remote Outdoor Unit-Air-Source) | N/A
215423756 | Central Heat Pump | YORK | HH860E2S11 | ADP |  | H,YE48*60+TXV | TM9E100C20MP12 | 53500 |  |  | 18 | 8.5 | 53000 |  |  | 39500 | 75% | 2 | Both | 1115 | 4.46 | HRCU-A-CB (Split System: Heat Pump with Remote Outdoor Unit-Air-Source) | N/A
215726370 | Central Heat Pump | YORK | HH836E2S11 | ADP |  | H,YG37*36+TXV-BLEED | TM9Y100C16MP11 | 32800 |  |  | 19 | 8.5 | 29400 |  |  | 23800 | 81% | 2 | Both | 682.5 | 2.73 | HRCU-A-CB (Split System: Heat Pump with Remote Outdoor Unit-Air-Source) | N/A
215423350 | Central Heat Pump | YORK | HH836E2S11 | ADP |  | H,YE80*36+TXV | TM9Y080C16MP11 | 32800 |  |  | 19 | 8.5 | 29400 |  |  | 23800 | 81% | 2 | Both | 682.5 | 2.73 | HRCU-A-CB (Split System: Heat Pump with Remote Outdoor Unit-Air-Source) | N/A
215726372 | Central Heat Pump | YORK | HH836E2S11 | ADP |  | H,YG80*36+TXV-BLEED | TM9Y100C16MP11 | 32800 |  |  | 19 | 8.5 | 29400 |  |  | 23800 | 81% | 2 | Both | 682.5 | 2.73 | HRCU-A-CB (Split System: Heat Pump with Remote Outdoor Unit-Air-Source) | N/A
215731307 | Central Heat Pump | YORK | HH836E2S11 | ADP |  | H,YG48*36+TXV | Y81E100C16SMPS1 | 33400 |  |  | 19 | 8.5 | 29600 |  |  | 24800 | 84% | 2 | Both | 695 | 2.78 | HRCU-A-CB (Split System: Heat Pump with Remote Outdoor Unit-Air-Source) | N/A
215726406 | Central Heat Pump | YORK | HH836E2S11 | ADP |  | H,YG81*36+TXV | Y81E080C20SMPS1 | 34600 |  |  | 19 | 8.5 | 30800 |  |  | 25400 | 82% | 2 | Both | 720 | 2.88 | HRCU-A-CB (Split System: Heat Pump with Remote Outdoor Unit-Air-Source) | N/A
214776819 | Central Heat Pump | YORK | HH860E2S11 | ADP |  | CH602**A+TXV | YP9C100C20MP13 | 52000 |  |  | 19 | 8.5 | 51500 |  |  | 38000 | 74% | 2 | Both | 1082.5 | 4.33 | HRCU-A-CB (Split System: Heat Pump with Remote Outdoor Unit-Air-Source) | N/A
215423474 | Central Heat Pump | YORK | HH860E2S11 | ADP |  | H,YE84*60+TXV | TL9E100C20UH11 | 52000 |  |  | 19 | 8.5 | 51500 |  |  | 38000 | 74% | 2 | Both | 1082.5 | 4.33 | HRCU-A-CB (Split System: Heat Pump with Remote Outdoor Unit-Air-Source) | N/A
214776471 | Central Heat Pump | YORK | HH860E2S11 | ADP |  | CV609**A+TXV | TL9E100C20UH11 | 52000 |  |  | 19 | 8.5 | 51500 |  |  | 38000 | 74% | 2 | Both | 1082.5 | 4.33 | HRCU-A-CB (Split System: Heat Pump with Remote Outdoor Unit-Air-Source) | N/A
214776470 | Central Heat Pump | YORK | HH860E2S11 | ADP |  | CV602D*A+TXV | TL9E100C20UH11 | 52000 |  |  | 19 | 8.5 | 51500 |  |  | 38000 | 74% | 2 | Both | 1082.5 | 4.33 | HRCU-A-CB (Split System: Heat Pump with Remote Outdoor Unit-Air-Source) | N/A
215423819 | Central Heat Pump | YORK | HH860E2S11 | ADP |  | H,YE55*60+TXV | TM9V100C20MP12 | 52000 |  |  | 19 | 8.5 | 51500 |  |  | 38000 | 74% | 2 | Both | 1082.5 | 4.33 | HRCU-A-CB (Split System: Heat Pump with Remote Outdoor Unit-Air-Source) | N/A
214848993 | Central Heat Pump | YORK | HH860E2S11 | ADP |  | H,YG84*60+TXV-BLEED | TM9V120D20MP12 | 53000 |  |  | 19 | 8.5 | 52500 |  |  | 39000 | 74% | 2 | Both | 1105 | 4.42 | HRCU-A-CB (Split System: Heat Pump with Remote Outdoor Unit-Air-Source) | N/A
215731447 | Central Heat Pump | YORK | HH860E2S11 | ADP |  | H,YG54*60+TXV | TM8V100C20MP12 | 53000 |  |  | 19 | 8.5 | 52000 |  |  | 38500 | 74% | 2 | Both | 1105 | 4.42 | HRCU-A-CB (Split System: Heat Pump with Remote Outdoor Unit-Air-Source) | N/A
215726512 | Central Heat Pump | YORK | HH860E2S11 | ADP |  | H,YG86*60+TXV-BLEED | TM8V100C20MP12 | 53000 |  |  | 19 | 8.5 | 52000 |  |  | 38500 | 74% | 2 | Both | 1105 | 4.42 | HRCU-A-CB (Split System: Heat Pump with Remote Outdoor Unit-Air-Source) | N/A
214776676 | Central Heat Pump | YORK | HH860E2S11 | ADP |  | CX601C*35+TXV | TMLE120C20MP11 | 53000 |  |  | 19 | 8.5 | 52500 |  |  | 39000 | 74% | 2 | Both | 1105 | 4.42 | HRCU-A-CB (Split System: Heat Pump with Remote Outdoor Unit-Air-Source) | N/A
214777214 | Central Heat Pump | YORK | HH860E2S11 | ADP |  | CV602C*A+TXV | TMLE120C20MP11 | 53000 |  |  | 19 | 8.5 | 52500 |  |  | 39000 | 74% | 2 | Both | 1105 | 4.42 | HRCU-A-CB (Split System: Heat Pump with Remote Outdoor Unit-Air-Source) | N/A
215726515 | Central Heat Pump | YORK | HH860E2S11 | ADP |  | H,YG88*60+TXV | TM8V100C20MP12 | 53000 |  |  | 19 | 8.5 | 52000 |  |  | 38500 | 74% | 2 | Both | 1105 | 4.42 | HRCU-A-CB (Split System: Heat Pump with Remote Outdoor Unit-Air-Source) | N/A
215423636 | Central Heat Pump | YORK | HH860E2S11 | ADP |  | H,YE55*60+TXV | TM8V120C20MP12 | 53000 |  |  | 19 | 8.5 | 52000 |  |  | 38500 | 74% | 2 | Both | 1105 | 4.42 | HRCU-A-CB (Split System: Heat Pump with Remote Outdoor Unit-Air-Source) | N/A
215731476 | Central Heat Pump | YORK | HH860E2S11 | ADP |  | H,YG54*60+TXV-BLEED | TM8V120C20MP12 | 53000 |  |  | 19 | 8.5 | 52000 |  |  | 38500 | 74% | 2 | Both | 1105 | 4.42 | HRCU-A-CB (Split System: Heat Pump with Remote Outdoor Unit-Air-Source) | N/A
215726642 | Central Heat Pump | YORK | HH860E2S11 | ADP |  | H,YG49*60+TXV-BLEED | Y81E080C20SMPS1 | 53000 |  |  | 19 | 8.5 | 52000 |  |  | 38500 | 74% | 2 | Both | 1105 | 4.42 | HRCU-A-CB (Split System: Heat Pump with Remote Outdoor Unit-Air-Source) | N/A
215423625 | Central Heat Pump | YORK | HH860E2S11 | ADP |  | H,YE84*60+TXV | TM8V100C20MP12 | 53000 |  |  | 19 | 8.5 | 52000 |  |  | 38500 | 74% | 2 | Both | 1105 | 4.42 | HRCU-A-CB (Split System: Heat Pump with Remote Outdoor Unit-Air-Source) | N/A
214776757 | Central Heat Pump | YORK | HH860E2S11 | ADP |  | CH602**A+TXV | Y81E080C20SMPS1 | 53000 |  |  | 19 | 8.5 | 52000 |  |  | 38500 | 74% | 2 | Both | 1105 | 4.42 | HRCU-A-CB (Split System: Heat Pump with Remote Outdoor Unit-Air-Source) | N/A
215423562 | Central Heat Pump | YORK | HH860E2S11 | ADP |  | H,YE55*60+TXV | TM8E120C20MP11 | 53000 |  |  | 19 | 8.5 | 52500 |  |  | 39000 | 74% | 2 | Both | 1105 | 4.42 | HRCU-A-CB (Split System: Heat Pump with Remote Outdoor Unit-Air-Source) | N/A
214776859 | Central Heat Pump | YORK | HH860E2S11 | ADP |  | CX601C*35+TXV | YPLC100C20MP13 | 53000 |  |  | 19 | 8.5 | 52000 |  |  | 38500 | 74% | 2 | Both | 1105 | 4.42 | HRCU-A-CB (Split System: Heat Pump with Remote Outdoor Unit-Air-Source) | N/A
214776756 | Central Heat Pump | YORK | HH860E2S11 | ADP |  | CV607**C+TXV | Y81E080C20SMPS1 | 53000 |  |  | 19 | 8.5 | 52000 |  |  | 38500 | 74% | 2 | Both | 1105 | 4.42 | HRCU-A-CB (Split System: Heat Pump with Remote Outdoor Unit-Air-Source) | N/A
214776722 | Central Heat Pump | YORK | HH860E2S11 | ADP |  | CV606**C+TXV | TMLV120C20MP12 | 53000 |  |  | 19 | 8.5 | 52000 |  |  | 38500 | 74% | 2 | Both | 1105 | 4.42 | HRCU-A-CB (Split System: Heat Pump with Remote Outdoor Unit-Air-Source) | N/A
214776725 | Central Heat Pump | YORK | HH860E2S11 | ADP |  | CH602**A+TXV | TMLV120C20MP12 | 53000 |  |  | 19 | 8.5 | 52000 |  |  | 38500 | 74% | 2 | Both | 1105 | 4.42 | HRCU-A-CB (Split System: Heat Pump with Remote Outdoor Unit-Air-Source) | N/A
214777226 | Central Heat Pump | YORK | HH860E2S11 | ADP |  | CV602C*A+TXV | YPLC100C20MP13 | 53000 |  |  | 19 | 8.5 | 52000 |  |  | 38500 | 74% | 2 | Both | 1105 | 4.42 | HRCU-A-CB (Split System: Heat Pump with Remote Outdoor Unit-Air-Source) | N/A
214776680 | Central Heat Pump | YORK | HH860E2S11 | ADP |  | CV603**A+TXV | TMLE120C20MP11 | 53000 |  |  | 19 | 8.5 | 52500 |  |  | 39000 | 74% | 2 | Both | 1105 | 4.42 | HRCU-A-CB (Split System: Heat Pump with Remote Outdoor Unit-Air-Source) | N/A
215731484 | Central Heat Pump | YORK | HH860E2S11 | ADP |  | H,YG51*60+TXV | TM8V120C20MP12 | 53000 |  |  | 19 | 8.5 | 52000 |  |  | 38500 | 74% | 2 | Both | 1105 | 4.42 | HRCU-A-CB (Split System: Heat Pump with Remote Outdoor Unit-Air-Source) | N/A
215731593 | Central Heat Pump | YORK | HH860E2S11 | ADP |  | H,YG54*60+TXV-BLEED | TM9Y120D20MP11 | 53000 |  |  | 19 | 8.5 | 52500 |  |  | 39000 | 74% | 2 | Both | 1105 | 4.42 | HRCU-A-CB (Split System: Heat Pump with Remote Outdoor Unit-Air-Source) | N/A
215424151 | Central Heat Pump | YORK | HH860E2S11 | ADP |  | H,YE86*60+TXV | YP9C120D20MP13 | 53000 |  |  | 19 | 8.5 | 52500 |  |  | 39000 | 74% | 2 | Both | 1105 | 4.42 | HRCU-A-CB (Split System: Heat Pump with Remote Outdoor Unit-Air-Source) | N/A
215423699 | Central Heat Pump | YORK | HH860E2S11 | ADP |  | H,YE49*60+TXV | TM8Y120C20MP11 | 53500 |  |  | 19 | 8.5 | 53000 |  |  | 39500 | 75% | 2 | Both | 1115 | 4.46 | HRCU-A-CB (Split System: Heat Pump with Remote Outdoor Unit-Air-Source) | N/A
215425362 | Central Heat Pump | YORK | HH860E2S11 | ADP |  | H,YE74*60+TXV | TM8E100C20MP11 | 53500 |  |  | 19 | 8.5 | 53000 |  |  | 39500 | 75% | 2 | Both | 1115 | 4.46 | HRCU-A-CB (Split System: Heat Pump with Remote Outdoor Unit-Air-Source) | N/A
215425448 | Central Heat Pump | YORK | HH860E2S11 | ADP |  | H,YE74*60+TXV | TM9E080C20MP12 | 53500 |  |  | 19 | 8.5 | 53000 |  |  | 39500 | 75% | 2 | Both | 1115 | 4.46 | HRCU-A-CB (Split System: Heat Pump with Remote Outdoor Unit-Air-Source) | N/A
215423533 | Central Heat Pump | YORK | HH860E2S11 | ADP |  | H,YE49*60+TXV | TM8E100C20MP11 | 53500 |  |  | 19 | 8.5 | 53000 |  |  | 39500 | 75% | 2 | Both | 1115 | 4.46 | HRCU-A-CB (Split System: Heat Pump with Remote Outdoor Unit-Air-Source) | N/A
215423573 | Central Heat Pump | YORK | HH860E2S11 | ADP |  | H,YE54*60+TXV | TM8E130D20MP11 | 54000 |  |  | 19 | 8.5 | 53000 |  |  | 39500 | 75% | 2 | Both | 1125 | 4.5 | HRCU-A-CB (Split System: Heat Pump with Remote Outdoor Unit-Air-Source) | N/A
214776697 | Central Heat Pump | YORK | HH860E2S11 | ADP |  | CV602D*A+TXV | TMLE130D20MP11 | 54000 |  |  | 19 | 8.5 | 53000 |  |  | 39500 | 75% | 2 | Both | 1125 | 4.5 | HRCU-A-CB (Split System: Heat Pump with Remote Outdoor Unit-Air-Source) | N/A
215438144 | Central Heat Pump | BOSCH | BOVA-60MTB-M19E | ADP |  | FE*TT7*60+TXV |  | 43500 |  |  | 15.2 | 8.5 | 44000 |  |  | 40000 | 91% | 1.8 | Both | 907.5 | 3.63 | HRCU-A-CB (Split System: Heat Pump with Remote Outdoor Unit-Air-Source) | N/A
216093491 | Central Heat Pump | BOSCH | BOVA-60RXB-M15S | ADP |  | FE*TT4*60+TXV |  | 46000 |  |  | 17 | 8.5 | 45000 |  |  | 33200 | 74% | 1.87 | Both | 957.5 | 3.83 | HRCU-A-CB (Split System: Heat Pump with Remote Outdoor Unit-Air-Source) | N/A
215423364 | Central Heat Pump | YORK | HH836E2S11 | ADP |  | H,YE9J*36+TXV | Y81E080B12SMPS1 | 32800 |  |  | 17 | 8.5 | 28400 |  |  | 24400 | 86% | 2 | Both | 682.5 | 2.73 | HRCU-A-CB (Split System: Heat Pump with Remote Outdoor Unit-Air-Source) | N/A
215726455 | Central Heat Pump | YORK | HH860E2S11 | ADP |  | H,YG37*48+TXV-BLEED | TM8V080C16MP12 | 43500 |  |  | 17 | 8.5 | 42000 |  |  | 32800 | 78% | 2 | Both | 907.5 | 3.63 | HRCU-A-CB (Split System: Heat Pump with Remote Outdoor Unit-Air-Source) | N/A
215731325 | Central Heat Pump | YORK | HH860E2S11 | ADP |  | H,YG3K*48+TXV-BLEED | TM8V080C16MP12 | 43500 |  |  | 17 | 8.5 | 42000 |  |  | 32800 | 78% | 2 | Both | 907.5 | 3.63 | HRCU-A-CB (Split System: Heat Pump with Remote Outdoor Unit-Air-Source) | N/A
215424112 | Central Heat Pump | YORK | HH860E2S11 | ADP |  | H,YE37*60+TXV | YP9C100C16MP13 | 43500 |  |  | 17 | 8.5 | 42000 |  |  | 32800 | 78% | 2 | Both | 907.5 | 3.63 | HRCU-A-CB (Split System: Heat Pump with Remote Outdoor Unit-Air-Source) | N/A
215731382 | Central Heat Pump | YORK | HH860E2S11 | ADP |  | H,YG3K*48+TXV-BLEED | TM8V100C16MP12 | 43500 |  |  | 17 | 8.5 | 42000 |  |  | 32800 | 78% | 2 | Both | 907.5 | 3.63 | HRCU-A-CB (Split System: Heat Pump with Remote Outdoor Unit-Air-Source) | N/A
215423665 | Central Heat Pump | YORK | HH860E2S11 | ADP |  | H,YE3K*60+TXV | TM8Y100C16MP11 | 44000 |  |  | 17 | 8.5 | 42000 |  |  | 33000 | 79% | 2 | Both | 917.5 | 3.67 | HRCU-A-CB (Split System: Heat Pump with Remote Outdoor Unit-Air-Source) | N/A
216013785 | Central Heat Pump | YORK | HH836E2S11 | ADP |  | V,Y36H175P38*+TXV-BLEED | Y81E080B12SMPS1 | 32800 |  |  | 18 | 8.5 | 28400 |  |  | 24400 | 86% | 2 | Both | 682.5 | 2.73 | HRCU-A-CB (Split System: Heat Pump with Remote Outdoor Unit-Air-Source) | N/A
215726390 | Central Heat Pump | YORK | HH836E2S11 | ADP |  | H,YG81*36+TXV | Y81E080B12SMPS1 | 32800 |  |  | 18 | 8.5 | 28400 |  |  | 24400 | 86% | 2 | Both | 682.5 | 2.73 | HRCU-A-CB (Split System: Heat Pump with Remote Outdoor Unit-Air-Source) | N/A
215726409 | Central Heat Pump | YORK | HH836E2S11 | ADP |  | H,YG37*36+TXV-BLEED | Y81E100B12SMPS1 | 33000 |  |  | 18 | 8.5 | 28800 |  |  | 24400 | 85% | 2 | Both | 687.5 | 2.75 | HRCU-A-CB (Split System: Heat Pump with Remote Outdoor Unit-Air-Source) | N/A
215423367 | Central Heat Pump | YORK | HH836E2S11 | ADP |  | H,YE35*36+TXV | Y81E080C16SMPS1 | 33600 |  |  | 18 | 8.5 | 29200 |  |  | 24600 | 84% | 2 | Both | 700 | 2.8 | HRCU-A-CB (Split System: Heat Pump with Remote Outdoor Unit-Air-Source) | N/A
215425379 | Central Heat Pump | YORK | HH860E2S11 | ADP |  | H,YE72*48+TXV | TM8V080C16MP12 | 43500 |  |  | 18 | 8.5 | 42000 |  |  | 32800 | 78% | 2 | Both | 907.5 | 3.63 | HRCU-A-CB (Split System: Heat Pump with Remote Outdoor Unit-Air-Source) | N/A
215731364 | Central Heat Pump | YORK | HH860E2S11 | ADP |  | H,YG52*48+TXV | TM8V080C16MP12 | 43500 |  |  | 18 | 8.5 | 42000 |  |  | 32800 | 78% | 2 | Both | 907.5 | 3.63 | HRCU-A-CB (Split System: Heat Pump with Remote Outdoor Unit-Air-Source) | N/A
215731344 | Central Heat Pump | YORK | HH860E2S11 | ADP |  | H,YG55*60+TXV | TM8V080C16MP12 | 43500 |  |  | 18 | 8.5 | 42000 |  |  | 32800 | 78% | 2 | Both | 907.5 | 3.63 | HRCU-A-CB (Split System: Heat Pump with Remote Outdoor Unit-Air-Source) | N/A
215726489 | Central Heat Pump | YORK | HH860E2S11 | ADP |  | H,YG50*60+TXV-BLEED | TM8V100C16MP12 | 43500 |  |  | 18 | 8.5 | 42000 |  |  | 32800 | 78% | 2 | Both | 907.5 | 3.63 | HRCU-A-CB (Split System: Heat Pump with Remote Outdoor Unit-Air-Source) | N/A
215726495 | Central Heat Pump | YORK | HH860E2S11 | ADP |  | H,YG84*48+TXV | TM8V100C16MP12 | 43500 |  |  | 18 | 8.5 | 42000 |  |  | 32800 | 78% | 2 | Both | 907.5 | 3.63 | HRCU-A-CB (Split System: Heat Pump with Remote Outdoor Unit-Air-Source) | N/A
215726498 | Central Heat Pump | YORK | HH860E2S11 | ADP |  | H,YG86*60+TXV | TM8V100C16MP12 | 43500 |  |  | 18 | 8.5 | 42000 |  |  | 32800 | 78% | 2 | Both | 907.5 | 3.63 | HRCU-A-CB (Split System: Heat Pump with Remote Outdoor Unit-Air-Source) | N/A
215731318 | Central Heat Pump | YORK | HH860E2S11 | ADP |  | H,YG72*48+TXV-BLEED | TM8V080C16MP12 | 43500 |  |  | 18 | 8.5 | 42000 |  |  | 32800 | 78% | 2 | Both | 907.5 | 3.63 | HRCU-A-CB (Split System: Heat Pump with Remote Outdoor Unit-Air-Source) | N/A
215731404 | Central Heat Pump | YORK | HH860E2S11 | ADP |  | H,YG53*48+TXV | TM8V100C16MP12 | 43500 |  |  | 18 | 8.5 | 42000 |  |  | 32800 | 78% | 2 | Both | 907.5 | 3.63 | HRCU-A-CB (Split System: Heat Pump with Remote Outdoor Unit-Air-Source) | N/A
215731427 | Central Heat Pump | YORK | HH860E2S11 | ADP |  | H,YG88*48+TXV | TM8V100C16MP12 | 43500 |  |  | 18 | 8.5 | 42000 |  |  | 32800 | 78% | 2 | Both | 907.5 | 3.63 | HRCU-A-CB (Split System: Heat Pump with Remote Outdoor Unit-Air-Source) | N/A
215424117 | Central Heat Pump | YORK | HH860E2S11 | ADP |  | H,YE48*48+TXV | YP9C100C16MP13 | 43500 |  |  | 18 | 8.5 | 42000 |  |  | 32800 | 78% | 2 | Both | 907.5 | 3.63 | HRCU-A-CB (Split System: Heat Pump with Remote Outdoor Unit-Air-Source) | N/A
215423613 | Central Heat Pump | YORK | HH860E2S11 | ADP |  | H,YE86*60+TXV | TM8V100C16MP12 | 43500 |  |  | 18 | 8.5 | 42000 |  |  | 32800 | 78% | 2 | Both | 907.5 | 3.63 | HRCU-A-CB (Split System: Heat Pump with Remote Outdoor Unit-Air-Source) | N/A
215425485 | Central Heat Pump | YORK | HH860E2S11 | ADP |  | H,YE86*48+TXV | TM9V100C16MP12 | 43500 |  |  | 18 | 8.5 | 42000 |  |  | 32800 | 78% | 2 | Both | 907.5 | 3.63 | HRCU-A-CB (Split System: Heat Pump with Remote Outdoor Unit-Air-Source) | N/A
215425634 | Central Heat Pump | YORK | HH860E2S11 | ADP |  | H,YE49*48+TXV | YP9C100C16MP13 | 43500 |  |  | 18 | 8.5 | 42000 |  |  | 32800 | 78% | 2 | Both | 907.5 | 3.63 | HRCU-A-CB (Split System: Heat Pump with Remote Outdoor Unit-Air-Source) | N/A
215423808 | Central Heat Pump | YORK | HH860E2S11 | ADP |  | H,YE84*60+TXV | TM9V100C16MP12 | 43500 |  |  | 18 | 8.5 | 42000 |  |  | 32800 | 78% | 2 | Both | 907.5 | 3.63 | HRCU-A-CB (Split System: Heat Pump with Remote Outdoor Unit-Air-Source) | N/A
215726472 | Central Heat Pump | YORK | HH860E2S11 | ADP |  | H,YG84*48+TXV | TM8V080C16MP12 | 43500 |  |  | 18 | 8.5 | 42000 |  |  | 32800 | 78% | 2 | Both | 907.5 | 3.63 | HRCU-A-CB (Split System: Heat Pump with Remote Outdoor Unit-Air-Source) | N/A
215423610 | Central Heat Pump | YORK | HH860E2S11 | ADP |  | H,YE49*60+TXV | TM8V100C16MP12 | 43500 |  |  | 18 | 8.5 | 42000 |  |  | 32800 | 78% | 2 | Both | 907.5 | 3.63 | HRCU-A-CB (Split System: Heat Pump with Remote Outdoor Unit-Air-Source) | N/A
215726464 | Central Heat Pump | YORK | HH860E2S11 | ADP |  | H,YG49*60+TXV | TM8V080C16MP12 | 43500 |  |  | 18 | 8.5 | 42000 |  |  | 32800 | 78% | 2 | Both | 907.5 | 3.63 | HRCU-A-CB (Split System: Heat Pump with Remote Outdoor Unit-Air-Source) | N/A
215726532 | Central Heat Pump | YORK | HH860E2S11 | ADP |  | H,YG48*60+TXV-BLEED | TM9V120D20MP12 | 44000 |  |  | 18 | 8.5 | 42500 |  |  | 33000 | 78% | 2 | Both | 917.5 | 3.67 | HRCU-A-CB (Split System: Heat Pump with Remote Outdoor Unit-Air-Source) | N/A
215425405 | Central Heat Pump | YORK | HH860E2S11 | ADP |  | H,YE72*60+TXV | TM8V120C20MP12 | 44000 |  |  | 18 | 8.5 | 42500 |  |  | 33200 | 78% | 2 | Both | 917.5 | 3.67 | HRCU-A-CB (Split System: Heat Pump with Remote Outdoor Unit-Air-Source) | N/A
215425428 | Central Heat Pump | YORK | HH860E2S11 | ADP |  | H,YE84*48+TXV | TM8Y100C16MP11 | 44000 |  |  | 18 | 8.5 | 42000 |  |  | 33000 | 79% | 2 | Both | 917.5 | 3.67 | HRCU-A-CB (Split System: Heat Pump with Remote Outdoor Unit-Air-Source) | N/A
215731464 | Central Heat Pump | YORK | HH860E2S11 | ADP |  | H,YG72*60+TXV-BLEED | TM8V120C20MP12 | 44000 |  |  | 18 | 8.5 | 42500 |  |  | 33200 | 78% | 2 | Both | 917.5 | 3.67 | HRCU-A-CB (Split System: Heat Pump with Remote Outdoor Unit-Air-Source) | N/A
215425425 | Central Heat Pump | YORK | HH860E2S11 | ADP |  | H,YE53*48+TXV | TM8Y100C16MP11 | 44000 |  |  | 18 | 8.5 | 42000 |  |  | 33000 | 79% | 2 | Both | 917.5 | 3.67 | HRCU-A-CB (Split System: Heat Pump with Remote Outdoor Unit-Air-Source) | N/A
215425486 | Central Heat Pump | YORK | HH860E2S11 | ADP |  | H,YE72*48+TXV | TM9V100C20MP12 | 44000 |  |  | 18 | 8.5 | 42500 |  |  | 33200 | 78% | 2 | Both | 917.5 | 3.67 | HRCU-A-CB (Split System: Heat Pump with Remote Outdoor Unit-Air-Source) | N/A
215423891 | Central Heat Pump | YORK | HH860E2S11 | ADP |  | H,YE48*60+TXV | TM9Y120D20MP11 | 44000 |  |  | 18 | 8.5 | 42000 |  |  | 33000 | 79% | 2 | Both | 917.5 | 3.67 | HRCU-A-CB (Split System: Heat Pump with Remote Outdoor Unit-Air-Source) | N/A
215423889 | Central Heat Pump | YORK | HH860E2S11 | ADP |  | H,YE48*60+TXV-BLEED | TM9Y120D20MP11 | 44000 |  |  | 18 | 8.5 | 42000 |  |  | 33000 | 79% | 2 | Both | 917.5 | 3.67 | HRCU-A-CB (Split System: Heat Pump with Remote Outdoor Unit-Air-Source) | N/A
215423633 | Central Heat Pump | YORK | HH860E2S11 | ADP |  | H,YE48*48+TXV | TM8V120C20MP12 | 44000 |  |  | 18 | 8.5 | 42500 |  |  | 33200 | 78% | 2 | Both | 917.5 | 3.67 | HRCU-A-CB (Split System: Heat Pump with Remote Outdoor Unit-Air-Source) | N/A
216013799 | Central Heat Pump | YORK | HH860E2S11 | ADP |  | H,YG88*60+TXV-BLEED | Y91E080C16SMPS1 | 45000 |  |  | 18 | 8.5 | 45000 |  |  | 33400 | 74% | 2 | Both | 937.5 | 3.75 | HRCU-A-CB (Split System: Heat Pump with Remote Outdoor Unit-Air-Source) | N/A
215425571 | Central Heat Pump | YORK | HH860E2S11 | ADP |  | H,YE55*48+TXV | Y91E080C16SMPS1 | 45000 |  |  | 18 | 8.5 | 45000 |  |  | 33400 | 74% | 2 | Both | 937.5 | 3.75 | HRCU-A-CB (Split System: Heat Pump with Remote Outdoor Unit-Air-Source) | N/A
215731742 | Central Heat Pump | YORK | HH860E2S11 | ADP |  | H,YG3K*60+TXV-BLEED | Y81E120C20SMPS1 | 45000 |  |  | 18 | 8.5 | 43500 |  |  | 33600 | 77% | 2 | Both | 937.5 | 3.75 | HRCU-A-CB (Split System: Heat Pump with Remote Outdoor Unit-Air-Source) | N/A
215424017 | Central Heat Pump | YORK | HH860E2S11 | ADP |  | H,YE74*48+TXV | Y91E080C16SMPS1 | 45000 |  |  | 18 | 8.5 | 45000 |  |  | 33400 | 74% | 2 | Both | 937.5 | 3.75 | HRCU-A-CB (Split System: Heat Pump with Remote Outdoor Unit-Air-Source) | N/A
215424051 | Central Heat Pump | YORK | HH860E2S11 | ADP |  | H,YE55*60+TXV | Y91E100C16SMPS1 | 45500 |  |  | 18 | 8.5 | 45000 |  |  | 33800 | 75% | 2 | Both | 947.5 | 3.79 | HRCU-A-CB (Split System: Heat Pump with Remote Outdoor Unit-Air-Source) | N/A
216013806 | Central Heat Pump | YORK | HH860E2S11 | ADP |  | V,Y60H210P19*+TXV-BLEED | Y91E100C20SMPS1 | 45500 |  |  | 18 | 8.5 | 45000 |  |  | 33600 | 75% | 2 | Both | 947.5 | 3.79 | HRCU-A-CB (Split System: Heat Pump with Remote Outdoor Unit-Air-Source) | N/A
215424054 | Central Heat Pump | YORK | HH860E2S11 | ADP |  | H,YE84*60+TXV | Y91E100C16SMPS1 | 45500 |  |  | 18 | 8.5 | 45000 |  |  | 33800 | 75% | 2 | Both | 947.5 | 3.79 | HRCU-A-CB (Split System: Heat Pump with Remote Outdoor Unit-Air-Source) | N/A
215870980 | Central Heat Pump | YORK | HH860E2S11 | ADP |  | CV603**A+TXV | Y91E100C20SMPS1 | 45500 |  |  | 18 | 8.5 | 45000 |  |  | 33600 | 75% | 2 | Both | 947.5 | 3.79 | HRCU-A-CB (Split System: Heat Pump with Remote Outdoor Unit-Air-Source) | N/A
215870977 | Central Heat Pump | YORK | HH860E2S11 | ADP |  | CX601C*35+TXV | Y91E100C20SMPS1 | 45500 |  |  | 18 | 8.5 | 45000 |  |  | 33600 | 75% | 2 | Both | 947.5 | 3.79 | HRCU-A-CB (Split System: Heat Pump with Remote Outdoor Unit-Air-Source) | N/A
215425612 | Central Heat Pump | YORK | HH860E2S11 | ADP |  | H,YE72*60+TXV | Y91E120D20SMPS1 | 46500 |  |  | 18 | 8.5 | 45000 |  |  | 33800 | 75% | 2 | Both | 970 | 3.88 | HRCU-A-CB (Split System: Heat Pump with Remote Outdoor Unit-Air-Source) | N/A
215731739 | Central Heat Pump | YORK | HH860E2S11 | ADP |  | H,YG72*60+TXV-BLEED | Y81E120C20SMPS1 | 52500 |  |  | 18 | 8.5 | 51500 |  |  | 38000 | 74% | 2 | Both | 1095 | 4.38 | HRCU-A-CB (Split System: Heat Pump with Remote Outdoor Unit-Air-Source) | N/A
215726449 | Central Heat Pump | YORK | HH836E2S11 | ADP |  | H,YG37*36+TXV-BLEED | Y82E080B12LMPS1 | 32800 |  |  | 19 | 8.5 | 28400 |  |  | 24400 | 86% | 2 | Both | 682.5 | 2.73 | HRCU-A-CB (Split System: Heat Pump with Remote Outdoor Unit-Air-Source) | N/A
216010682 | Central Heat Pump | YORK | HH836E2S11 | ADP |  | FE*SS9*37+TXV |  | 33800 |  |  | 19 | 8.5 | 29400 |  |  | 24600 | 84% | 2 | Both | 705 | 2.82 | HRCU-A-CB (Split System: Heat Pump with Remote Outdoor Unit-Air-Source) | N/A
215731753 | Central Heat Pump | YORK | HH860E2S11 | ADP |  | H,YG51*60+TXV-BLEED | Y81E120C20SMPS1 | 52500 |  |  | 19 | 8.5 | 51500 |  |  | 38000 | 74% | 2 | Both | 1095 | 4.38 | HRCU-A-CB (Split System: Heat Pump with Remote Outdoor Unit-Air-Source) | N/A
215726725 | Central Heat Pump | YORK | HH860E2S11 | ADP |  | H,YG88*60+TXV-BLEED | Y81E120C20SMPS1 | 52500 |  |  | 19 | 8.5 | 51500 |  |  | 38000 | 74% | 2 | Both | 1095 | 4.38 | HRCU-A-CB (Split System: Heat Pump with Remote Outdoor Unit-Air-Source) | N/A
215726724 | Central Heat Pump | YORK | HH860E2S11 | ADP |  | H,YG86*60+TXV | Y81E120C20SMPS1 | 52500 |  |  | 19 | 8.5 | 51500 |  |  | 38000 | 74% | 2 | Both | 1095 | 4.38 | HRCU-A-CB (Split System: Heat Pump with Remote Outdoor Unit-Air-Source) | N/A
215731696 | Central Heat Pump | YORK | HH860E2S11 | ADP |  | H,YG54*60+TXV | Y81E100C20SMPS1 | 53000 |  |  | 19 | 8.5 | 51500 |  |  | 38000 | 74% | 2 | Both | 1105 | 4.42 | HRCU-A-CB (Split System: Heat Pump with Remote Outdoor Unit-Air-Source) | N/A
215425548 | Central Heat Pump | YORK | HH860E2S11 | ADP |  | H,YE74*60+TXV | Y81E100C20SMPS1 | 53000 |  |  | 19 | 8.5 | 51500 |  |  | 38000 | 74% | 2 | Both | 1105 | 4.42 | HRCU-A-CB (Split System: Heat Pump with Remote Outdoor Unit-Air-Source) | N/A
215726738 | Central Heat Pump | YORK | HH860E2S11 | ADP |  | H,YG86*60+TXV-BLEED | Y81E130D20SMPS1 | 54000 |  |  | 19 | 8.5 | 52500 |  |  | 39000 | 74% | 2 | Both | 1125 | 4.5 | HRCU-A-CB (Split System: Heat Pump with Remote Outdoor Unit-Air-Source) | N/A
215731783 | Central Heat Pump | YORK | HH860E2S11 | ADP |  | H,YG54*60+TXV-BLEED | Y81E130D20SMPS1 | 54000 |  |  | 19 | 8.5 | 52500 |  |  | 39000 | 74% | 2 | Both | 1125 | 4.5 | HRCU-A-CB (Split System: Heat Pump with Remote Outdoor Unit-Air-Source) | N/A
215731657 | Central Heat Pump | YORK | HH860E2S11 | ADP |  | H,YG3K*48+TXV-BLEED | Y81E100C16SMPS1 | 44000 |  |  | 17 | 8.5 | 42000 |  |  | 32800 | 78% | 2 | Both | 917.5 | 3.67 | HRCU-A-CB (Split System: Heat Pump with Remote Outdoor Unit-Air-Source) | N/A
215731659 | Central Heat Pump | YORK | HH860E2S11 | ADP |  | H,YG3K*48+TXV | Y81E100C16SMPS1 | 44000 |  |  | 17 | 8.5 | 42000 |  |  | 32800 | 78% | 2 | Both | 917.5 | 3.67 | HRCU-A-CB (Split System: Heat Pump with Remote Outdoor Unit-Air-Source) | N/A
215726615 | Central Heat Pump | YORK | HH860E2S11 | ADP |  | H,YG37*48+TXV-BLEED | Y81E080C16SMPS1 | 44500 |  |  | 17 | 8.5 | 42500 |  |  | 33000 | 78% | 2 | Both | 927.5 | 3.71 | HRCU-A-CB (Split System: Heat Pump with Remote Outdoor Unit-Air-Source) | N/A
215430678 | Central Heat Pump | LUXAIRE | HH860E2S11 | ADP |  | H,YG48(1,2)60+TXV | Z8ES100C20SMPS1 | 44500 |  |  | 18 | 8.5 | 42500 |  |  | 33000 | 78% | 2 | Both | 927.5 | 3.71 | HRCU-A-CB (Split System: Heat Pump with Remote Outdoor Unit-Air-Source) | N/A
214849002 | Central Heat Pump | YORK | HH860E2S11 | ADP |  | H,YG84*60+TXV-BLEED | Y81E120C16SMPS1 | 44000 |  |  | 18 | 8.5 | 41500 |  |  | 32600 | 79% | 2 | Both | 917.5 | 3.67 | HRCU-A-CB (Split System: Heat Pump with Remote Outdoor Unit-Air-Source) | N/A
215423968 | Central Heat Pump | YORK | HH860E2S11 | ADP |  | H,YE48*48+TXV | Y81E120C16SMPS1 | 44000 |  |  | 18 | 8.5 | 42000 |  |  | 32600 | 78% | 2 | Both | 917.5 | 3.67 | HRCU-A-CB (Split System: Heat Pump with Remote Outdoor Unit-Air-Source) | N/A
215425531 | Central Heat Pump | YORK | HH860E2S11 | ADP |  | H,YE72*48+TXV | Y81E080C20SMPS1 | 44000 |  |  | 18 | 8.5 | 42500 |  |  | 33000 | 78% | 2 | Both | 917.5 | 3.67 | HRCU-A-CB (Split System: Heat Pump with Remote Outdoor Unit-Air-Source) | N/A
215726698 | Central Heat Pump | YORK | HH860E2S11 | ADP |  | H,YG49*60+TXV-BLEED | Y81E120C16SMPS1 | 44000 |  |  | 18 | 8.5 | 42000 |  |  | 32600 | 78% | 2 | Both | 917.5 | 3.67 | HRCU-A-CB (Split System: Heat Pump with Remote Outdoor Unit-Air-Source) | N/A
215726699 | Central Heat Pump | YORK | HH860E2S11 | ADP |  | H,YG49*48+TXV | Y81E120C16SMPS1 | 44000 |  |  | 18 | 8.5 | 42000 |  |  | 32600 | 78% | 2 | Both | 917.5 | 3.67 | HRCU-A-CB (Split System: Heat Pump with Remote Outdoor Unit-Air-Source) | N/A
215731670 | Central Heat Pump | YORK | HH860E2S11 | ADP |  | H,YG53*48+TXV | Y81E100C16SMPS1 | 44000 |  |  | 18 | 8.5 | 42000 |  |  | 32800 | 78% | 2 | Both | 917.5 | 3.67 | HRCU-A-CB (Split System: Heat Pump with Remote Outdoor Unit-Air-Source) | N/A
215731736 | Central Heat Pump | YORK | HH860E2S11 | ADP |  | H,YG88*48+TXV | Y81E120C16SMPS1 | 44000 |  |  | 18 | 8.5 | 42000 |  |  | 32600 | 78% | 2 | Both | 917.5 | 3.67 | HRCU-A-CB (Split System: Heat Pump with Remote Outdoor Unit-Air-Source) | N/A
215731719 | Central Heat Pump | YORK | HH860E2S11 | ADP |  | H,YG55*48+TXV | Y81E120C16SMPS1 | 44000 |  |  | 18 | 8.5 | 41500 |  |  | 32600 | 79% | 2 | Both | 917.5 | 3.67 | HRCU-A-CB (Split System: Heat Pump with Remote Outdoor Unit-Air-Source) | N/A
215726710 | Central Heat Pump | YORK | HH860E2S11 | ADP |  | H,YG86*60+TXV-BLEED | Y81E120C16SMPS1 | 44000 |  |  | 18 | 8.5 | 42000 |  |  | 32600 | 78% | 2 | Both | 917.5 | 3.67 | HRCU-A-CB (Split System: Heat Pump with Remote Outdoor Unit-Air-Source) | N/A
215726658 | Central Heat Pump | YORK | HH860E2S11 | ADP |  | H,YG48*60+TXV | Y81E100C16SMPS1 | 44000 |  |  | 18 | 8.5 | 42000 |  |  | 32800 | 78% | 2 | Both | 917.5 | 3.67 | HRCU-A-CB (Split System: Heat Pump with Remote Outdoor Unit-Air-Source) | N/A
215425540 | Central Heat Pump | YORK | HH860E2S11 | ADP |  | H,YE53*48+TXV | Y81E100C16SMPS1 | 44000 |  |  | 18 | 8.5 | 42000 |  |  | 32800 | 78% | 2 | Both | 917.5 | 3.67 | HRCU-A-CB (Split System: Heat Pump with Remote Outdoor Unit-Air-Source) | N/A
215731639 | Central Heat Pump | YORK | HH860E2S11 | ADP |  | H,YG72*48+TXV | Y81E080C20SMPS1 | 44000 |  |  | 18 | 8.5 | 42500 |  |  | 33000 | 78% | 2 | Both | 917.5 | 3.67 | HRCU-A-CB (Split System: Heat Pump with Remote Outdoor Unit-Air-Source) | N/A
215731705 | Central Heat Pump | YORK | HH860E2S11 | ADP |  | H,YG72*48+TXV-BLEED | Y81E120C16SMPS1 | 44000 |  |  | 18 | 8.5 | 41500 |  |  | 32600 | 79% | 2 | Both | 917.5 | 3.67 | HRCU-A-CB (Split System: Heat Pump with Remote Outdoor Unit-Air-Source) | N/A
215726702 | Central Heat Pump | YORK | HH860E2S11 | ADP |  | H,YG50*60+TXV-BLEED | Y81E120C16SMPS1 | 44000 |  |  | 18 | 8.5 | 41500 |  |  | 32600 | 79% | 2 | Both | 917.5 | 3.67 | HRCU-A-CB (Split System: Heat Pump with Remote Outdoor Unit-Air-Source) | N/A
215731679 | Central Heat Pump | YORK | HH860E2S11 | ADP |  | H,YG52*48+TXV-BLEED | Y81E100C16SMPS1 | 44000 |  |  | 18 | 8.5 | 42000 |  |  | 32800 | 78% | 2 | Both | 917.5 | 3.67 | HRCU-A-CB (Split System: Heat Pump with Remote Outdoor Unit-Air-Source) | N/A
215731630 | Central Heat Pump | YORK | HH860E2S11 | ADP |  | H,YG52*48+TXV | Y81E080C16SMPS1 | 44500 |  |  | 18 | 8.5 | 42500 |  |  | 33000 | 78% | 2 | Both | 927.5 | 3.71 | HRCU-A-CB (Split System: Heat Pump with Remote Outdoor Unit-Air-Source) | N/A
215731633 | Central Heat Pump | YORK | HH860E2S11 | ADP |  | H,YG88*48+TXV-BLEED | Y81E080C16SMPS1 | 44500 |  |  | 18 | 8.5 | 42500 |  |  | 33000 | 78% | 2 | Both | 927.5 | 3.71 | HRCU-A-CB (Split System: Heat Pump with Remote Outdoor Unit-Air-Source) | N/A
215726622 | Central Heat Pump | YORK | HH860E2S11 | ADP |  | H,YG49*60+TXV-BLEED | Y81E080C16SMPS1 | 44500 |  |  | 18 | 8.5 | 42500 |  |  | 33000 | 78% | 2 | Both | 927.5 | 3.71 | HRCU-A-CB (Split System: Heat Pump with Remote Outdoor Unit-Air-Source) | N/A
215870969 | Central Heat Pump | YORK | HH860E2S11 | ADP |  | CV603**A+TXV | Y91E080C20SMPS1 | 44500 |  |  | 18 | 8.5 | 44500 |  |  | 33000 | 74% | 2 | Both | 927.5 | 3.71 | HRCU-A-CB (Split System: Heat Pump with Remote Outdoor Unit-Air-Source) | N/A
215726636 | Central Heat Pump | YORK | HH860E2S11 | ADP |  | H,YG88*60+TXV-BLEED | Y81E080C16SMPS1 | 44500 |  |  | 18 | 8.5 | 42500 |  |  | 33000 | 78% | 2 | Both | 927.5 | 3.71 | HRCU-A-CB (Split System: Heat Pump with Remote Outdoor Unit-Air-Source) | N/A
214776736 | Central Heat Pump | YORK | HH860E2S11 | ADP |  | CX601C*35+TXV | Y81E080C16SMPS1 | 44500 |  |  | 18 | 8.5 | 42500 |  |  | 33000 | 78% | 2 | Both | 927.5 | 3.71 | HRCU-A-CB (Split System: Heat Pump with Remote Outdoor Unit-Air-Source) | N/A
214777218 | Central Heat Pump | YORK | HH860E2S11 | ADP |  | CV602C*A+TXV | Y81E080C16SMPS1 | 44500 |  |  | 18 | 8.5 | 42500 |  |  | 33000 | 78% | 2 | Both | 927.5 | 3.71 | HRCU-A-CB (Split System: Heat Pump with Remote Outdoor Unit-Air-Source) | N/A
215731693 | Central Heat Pump | YORK | HH860E2S11 | ADP |  | H,YG3K*48+TXV | Y81E100C20SMPS1 | 44500 |  |  | 18 | 8.5 | 42500 |  |  | 33000 | 78% | 2 | Both | 927.5 | 3.71 | HRCU-A-CB (Split System: Heat Pump with Remote Outdoor Unit-Air-Source) | N/A
215425701 | Central Heat Pump | YORK | HH824E2S11 | ADP |  | H,YE24*36+TXV | TM9E040A10MP12 | 21800 |  |  | 16 | 8.55 | 21200 |  |  | 17700 | 83% | 1.92 | Both | 455 | 1.82 | HRCU-A-CB (Split System: Heat Pump with Remote Outdoor Unit-Air-Source) | N/A
215425729 | Central Heat Pump | YORK | HH824E2S11 | ADP |  | H,YE24*36+TXV | TM9V040A10MP12 | 22000 |  |  | 16 | 8.55 | 21200 |  |  | 17100 | 81% | 1.92 | Both | 457.5 | 1.83 | HRCU-A-CB (Split System: Heat Pump with Remote Outdoor Unit-Air-Source) | N/A
215425652 | Central Heat Pump | YORK | HH824E2S11 | ADP |  | H,YE24*36+TXV | TM8E040A12MP11 | 22000 |  |  | 16 | 8.55 | 20800 |  |  | 16800 | 81% | 1.92 | Both | 457.5 | 1.83 | HRCU-A-CB (Split System: Heat Pump with Remote Outdoor Unit-Air-Source) | N/A
215425757 | Central Heat Pump | YORK | HH824E2S11 | ADP |  | H,YE24*36+TXV | TM9Y060B12MP11 | 21800 |  |  | 17 | 8.55 | 21200 |  |  | 17300 | 82% | 1.92 | Both | 455 | 1.82 | HRCU-A-CB (Split System: Heat Pump with Remote Outdoor Unit-Air-Source) | N/A
215425697 | Central Heat Pump | YORK | HH824E2S11 | ADP |  | H,YE32*30+TXV | TM9E026A08MP12 | 22200 |  |  | 16 | 8.65 | 21200 |  |  | 17200 | 81% | 1.94 | Both | 462.5 | 1.85 | HRCU-A-CB (Split System: Heat Pump with Remote Outdoor Unit-Air-Source) | N/A
215425840 | Central Heat Pump | YORK | HH824E2S11 | ADP |  | H,YE32*30+TXV-BLEED | YP9C060B12MP13 | 22200 |  |  | 17 | 8.65 | 21200 |  |  | 17200 | 81% | 1.94 | Both | 462.5 | 1.85 | HRCU-A-CB (Split System: Heat Pump with Remote Outdoor Unit-Air-Source) | N/A
215425841 | Central Heat Pump | YORK | HH824E2S11 | ADP |  | H,YE32*24+TXV | YP9C060B12MP13 | 22200 |  |  | 17 | 8.65 | 21200 |  |  | 17200 | 81% | 1.94 | Both | 462.5 | 1.85 | HRCU-A-CB (Split System: Heat Pump with Remote Outdoor Unit-Air-Source) | N/A
215424538 | Central Heat Pump | YORK | HH824E2S11 | ADP |  | H,YE32*36+TXV | TM9E080B12MP12 | 22200 |  |  | 17 | 8.65 | 21200 |  |  | 17600 | 83% | 1.94 | Both | 462.5 | 1.85 | HRCU-A-CB (Split System: Heat Pump with Remote Outdoor Unit-Air-Source) | N/A
214776305 | Central Heat Pump | YORK | HH824E2S11 | ADP |  | CH360**C+TXV | TL8E060A12UH11 | 22200 |  |  | 17 | 8.65 | 21200 |  |  | 17500 | 83% | 1.94 | Both | 462.5 | 1.85 | HRCU-A-CB (Split System: Heat Pump with Remote Outdoor Unit-Air-Source) | N/A
215870937 | Central Heat Pump | YORK | HH824E2S11 | ADP |  | CH360**C+TXV | YP9C060B12MP13 | 22200 |  |  | 17 | 8.65 | 21200 |  |  | 17200 | 81% | 1.94 | Both | 462.5 | 1.85 | HRCU-A-CB (Split System: Heat Pump with Remote Outdoor Unit-Air-Source) | N/A
214776365 | Central Heat Pump | YORK | HH824E2S11 | ADP |  | CH360**C+TXV | TMLE060A12MP11 | 22200 |  |  | 17 | 8.65 | 21200 |  |  | 17500 | 83% | 1.94 | Both | 462.5 | 1.85 | HRCU-A-CB (Split System: Heat Pump with Remote Outdoor Unit-Air-Source) | N/A
215425674 | Central Heat Pump | YORK | HH824E2S11 | ADP |  | H,YE32*30+TXV-BLEED | TM8E100B12MP11 | 22200 |  |  | 17 | 8.65 | 21200 |  |  | 17700 | 83% | 1.94 | Both | 462.5 | 1.85 | HRCU-A-CB (Split System: Heat Pump with Remote Outdoor Unit-Air-Source) | N/A
215425849 | Central Heat Pump | YORK | HH824E2S11 | ADP |  | H,YE32*30+TXV | YP9C080B12MP13 | 22200 |  |  | 17 | 8.65 | 21200 |  |  | 17300 | 82% | 1.94 | Both | 462.5 | 1.85 | HRCU-A-CB (Split System: Heat Pump with Remote Outdoor Unit-Air-Source) | N/A
215425746 | Central Heat Pump | YORK | HH824E2S11 | ADP |  | H,YE32*30+TXV | TM9V080B12MP12 | 22200 |  |  | 17 | 8.65 | 21200 |  |  | 17300 | 82% | 1.94 | Both | 462.5 | 1.85 | HRCU-A-CB (Split System: Heat Pump with Remote Outdoor Unit-Air-Source) | N/A
215425766 | Central Heat Pump | YORK | HH824E2S11 | ADP |  | H,YE32*24+TXV | TM9Y080B12MP11 | 22200 |  |  | 17 | 8.65 | 21000 |  |  | 17000 | 81% | 1.94 | Both | 462.5 | 1.85 | HRCU-A-CB (Split System: Heat Pump with Remote Outdoor Unit-Air-Source) | N/A
215424473 | Central Heat Pump | YORK | HH824E2S11 | ADP |  | H,YE32*36+TXV | TM8E100B12MP11 | 22200 |  |  | 17 | 8.65 | 21200 |  |  | 17700 | 83% | 1.94 | Both | 462.5 | 1.85 | HRCU-A-CB (Split System: Heat Pump with Remote Outdoor Unit-Air-Source) | N/A
214776322 | Central Heat Pump | YORK | HH824E2S11 | ADP |  | CH240A*C+TXV | TM9E040A10MP12 | 22400 |  |  | 16 | 8.7 | 21200 |  |  | 17700 | 83% | 1.94 | Both | 467.5 | 1.87 | HRCU-A-CB (Split System: Heat Pump with Remote Outdoor Unit-Air-Source) | N/A
214776376 | Central Heat Pump | YORK | HH824E2S11 | ADP |  | CH240A*C+TXV | Y82E060A12LMPS1 | 22400 |  |  | 18 | 8.7 | 21200 |  |  | 17300 | 82% | 1.94 | Both | 467.5 | 1.87 | HRCU-A-CB (Split System: Heat Pump with Remote Outdoor Unit-Air-Source) | N/A
217006409 | Central Heat Pump | LENNOX | SL22KLV-048-230A** | ADP |  | L*42/60T*+TXV | SL280UH110XV60C* | 45000 |  |  | 19 | 8.75 | 44000 |  |  | 44000 | 100% | 1.94 | Both | 937.5 | 3.75 | HRCU-A-CB (Split System: Heat Pump with Remote Outdoor Unit-Air-Source) | N/A
215424549 | Central Heat Pump | YORK | HH824E2S11 | ADP |  | H,YE7J*36+TXV-BLEED | TM9V040A10MP12 | 22400 |  |  | 16 | 8.8 | 21400 |  |  | 17100 | 80% | 1.96 | Both | 467.5 | 1.87 | HRCU-A-CB (Split System: Heat Pump with Remote Outdoor Unit-Air-Source) | N/A
215424515 | Central Heat Pump | YORK | HH824E2S11 | ADP |  | H,YE7J*36+TXV | TM9E040A10MP12 | 22400 |  |  | 16 | 8.8 | 21400 |  |  | 17700 | 83% | 1.96 | Both | 467.5 | 1.87 | HRCU-A-CB (Split System: Heat Pump with Remote Outdoor Unit-Air-Source) | N/A
214776319 | Central Heat Pump | YORK | HH824E2S11 | ADP |  | CV363**C+TXV | TM9E026A08MP12 | 22400 |  |  | 16 | 8.8 | 21400 |  |  | 17200 | 80% | 1.96 | Both | 467.5 | 1.87 | HRCU-A-CB (Split System: Heat Pump with Remote Outdoor Unit-Air-Source) | N/A
215424486 | Central Heat Pump | YORK | HH824E2S11 | ADP |  | H,YE7J*36+TXV | TM8V080B12MP12 | 22400 |  |  | 17 | 8.8 | 21400 |  |  | 17700 | 83% | 1.96 | Both | 467.5 | 1.87 | HRCU-A-CB (Split System: Heat Pump with Remote Outdoor Unit-Air-Source) | N/A
215425740 | Central Heat Pump | YORK | HH824E2S11 | ADP |  | H,YE33*30+TXV | TM9V060B12MP12 | 22400 |  |  | 17 | 8.8 | 21400 |  |  | 17200 | 80% | 1.96 | Both | 467.5 | 1.87 | HRCU-A-CB (Split System: Heat Pump with Remote Outdoor Unit-Air-Source) | N/A
215424450 | Central Heat Pump | YORK | HH824E2S11 | ADP |  | H,YE7J*36+TXV | TM8E040A12MP11 | 22400 |  |  | 16 | 8.8 | 21000 |  |  | 16800 | 80% | 1.96 | Both | 467.5 | 1.87 | HRCU-A-CB (Split System: Heat Pump with Remote Outdoor Unit-Air-Source) | N/A
215425657 | Central Heat Pump | YORK | HH824E2S11 | ADP |  | H,YE7J*24+TXV | TM8E040A12MP11 | 22400 |  |  | 16 | 8.8 | 21000 |  |  | 16800 | 80% | 1.96 | Both | 467.5 | 1.87 | HRCU-A-CB (Split System: Heat Pump with Remote Outdoor Unit-Air-Source) | N/A
215424569 | Central Heat Pump | YORK | HH824E2S11 | ADP |  | H,YE7J*36+TXV | TM9V080B12MP12 | 22400 |  |  | 17 | 8.8 | 21400 |  |  | 17300 | 81% | 1.96 | Both | 467.5 | 1.87 | HRCU-A-CB (Split System: Heat Pump with Remote Outdoor Unit-Air-Source) | N/A
215424704 | Central Heat Pump | YORK | HH824E2S11 | ADP |  | H,YE7J*36+TXV | YP9C080B12MP13 | 22400 |  |  | 17 | 8.8 | 21400 |  |  | 17300 | 81% | 1.96 | Both | 467.5 | 1.87 | HRCU-A-CB (Split System: Heat Pump with Remote Outdoor Unit-Air-Source) | N/A
215424466 | Central Heat Pump | YORK | HH824E2S11 | ADP |  | H,YE7J*36+TXV-BLEED | TM8E080B12MP11 | 22400 |  |  | 17 | 8.8 | 21400 |  |  | 17500 | 82% | 1.96 | Both | 467.5 | 1.87 | HRCU-A-CB (Split System: Heat Pump with Remote Outdoor Unit-Air-Source) | N/A
216019527 | Central Heat Pump | YORK | HH824E2S11 | ADP |  | H,YG7J(1,2)36+TXV-BLEED | TM8V080B12MP12 | 22400 |  |  | 17 | 8.8 | 21400 |  |  | 18100 | 85% | 1.96 | Both | 467.5 | 1.87 | HRCU-A-CB (Split System: Heat Pump with Remote Outdoor Unit-Air-Source) | N/A
214776373 | Central Heat Pump | YORK | HH824E2S11 | ADP |  | CV363**C+TXV | Y81E060A12SMPS1 | 22400 |  |  | 17 | 8.8 | 21000 |  |  | 16900 | 80% | 1.96 | Both | 467.5 | 1.87 | HRCU-A-CB (Split System: Heat Pump with Remote Outdoor Unit-Air-Source) | N/A
215425663 | Central Heat Pump | YORK | HH824E2S11 | ADP |  | H,YE33*30+TXV | TM8E060A12MP11 | 22600 |  |  | 17 | 8.8 | 21400 |  |  | 17500 | 82% | 1.96 | Both | 470 | 1.88 | HRCU-A-CB (Split System: Heat Pump with Remote Outdoor Unit-Air-Source) | N/A
215735546 | Central Heat Pump | YORK | HH824E2S11 | ADP |  | H,YE33*36+TXV-BLEED | Y82E060A12LMPS1 | 22600 |  |  | 18 | 8.8 | 21400 |  |  | 17300 | 81% | 1.96 | Both | 470 | 1.88 | HRCU-A-CB (Split System: Heat Pump with Remote Outdoor Unit-Air-Source) | N/A
214848904 | Central Heat Pump | YORK | HH824E2S11 | ADP |  | H,YG8J*36+TXV | TM9E026A08MP12 | 22600 |  |  | 16 | 8.9 | 21400 |  |  | 17200 | 80% | 1.98 | Both | 470 | 1.88 | HRCU-A-CB (Split System: Heat Pump with Remote Outdoor Unit-Air-Source) | N/A
215424526 | Central Heat Pump | YORK | HH824E2S11 | ADP |  | H,YE8J*36+TXV | TM9E060A10MP12 | 22600 |  |  | 16 | 8.9 | 21400 |  |  | 17700 | 83% | 1.98 | Both | 470 | 1.88 | HRCU-A-CB (Split System: Heat Pump with Remote Outdoor Unit-Air-Source) | N/A
215424487 | Central Heat Pump | YORK | HH824E2S11 | ADP |  | H,YE8J*30+TXV | TM8V080B12MP12 | 22800 |  |  | 17 | 8.9 | 21400 |  |  | 17700 | 83% | 1.98 | Both | 475 | 1.9 | HRCU-A-CB (Split System: Heat Pump with Remote Outdoor Unit-Air-Source) | N/A
216054424 | Central Heat Pump | YORK | HH836E2S11 | ADP |  | H,YE34*36+TXV+JMVT12BC2N1 |  | 33600 |  |  | 18 | 8.9 | 29800 |  |  | 25200 | 85% | 1.98 | Both | 700 | 2.8 | HRCU-A-CB (Split System: Heat Pump with Remote Outdoor Unit-Air-Source) | N/A
217006410 | Central Heat Pump | LENNOX | SL22KLV-048-230A** | ADP |  | L*42/60Z*+TXV | SL280UH110XV60C* | 46000 |  |  | 20 | 8.9 | 44000 |  |  | 44000 | 100% | 1.96 | Both | 957.5 | 3.83 | HRCU-A-CB (Split System: Heat Pump with Remote Outdoor Unit-Air-Source) | N/A
217006403 | Central Heat Pump | LENNOX | SL22KLV-048-230A** | ADP |  | L*43/61Z*+TXV | SL280UH110V60C* | 46000 |  |  | 20 | 8.9 | 44000 |  |  | 44000 | 100% | 1.96 | Both | 957.5 | 3.83 | HRCU-A-CB (Split System: Heat Pump with Remote Outdoor Unit-Air-Source) | N/A
217006344 | Central Heat Pump | LENNOX | SL22KLV-036-230A** | ADP |  | LH23/37W*+TXV | SL280UH110V60C* | 35200 |  |  | 18 | 8.9 | 30400 |  |  | 31200 | 103% | 2.04 | Both | 732.5 | 2.93 | HRCU-A-CB (Split System: Heat Pump with Remote Outdoor Unit-Air-Source) | N/A
215424635 | Central Heat Pump | YORK | HH824E2S11 | ADP |  | H,YE31*24+TXV | Y82E080B12LMPS1 | 21800 |  |  | 18 | 8.95 | 21200 |  |  | 17500 | 83% | 1.9 | Both | 455 | 1.82 | HRCU-A-CB (Split System: Heat Pump with Remote Outdoor Unit-Air-Source) | N/A
216093484 | Central Heat Pump | BOSCH | BOVA-60RTB-M20S | ADP |  | HG35*48+TXV+AEFE5* |  | 44500 |  |  | 18 | 9 | 45500 |  |  | 33200 | 73% | 1.92 | Both | 927.5 | 3.71 | HRCU-A-CB (Split System: Heat Pump with Remote Outdoor Unit-Air-Source) | N/A
215425778 | Central Heat Pump | YORK | HH824E2S11 | ADP |  | H,YE24*36+TXV | Y81E080B12SMPS1 | 21800 |  |  | 18 | 9 | 21200 |  |  | 17500 | 83% | 1.92 | Both | 455 | 1.82 | HRCU-A-CB (Split System: Heat Pump with Remote Outdoor Unit-Air-Source) | N/A
215424678 | Central Heat Pump | YORK | HH824E2S11 | ADP |  | H,YE8J*30+TXV | Y91E060B12SMPS1 | 23000 |  |  | 17 | 9 | 21400 |  |  | 18200 | 85% | 2 | Both | 480 | 1.92 | HRCU-A-CB (Split System: Heat Pump with Remote Outdoor Unit-Air-Source) | N/A
215424675 | Central Heat Pump | YORK | HH824E2S11 | ADP |  | H,YE7J*36+TXV-BLEED | Y91E060B12SMPS1 | 23000 |  |  | 17 | 9 | 21400 |  |  | 18200 | 85% | 2 | Both | 480 | 1.92 | HRCU-A-CB (Split System: Heat Pump with Remote Outdoor Unit-Air-Source) | N/A
215870934 | Central Heat Pump | YORK | HH824E2S11 | ADP |  | CV363**C+TXV | Y91E060B12SMPS1 | 23000 |  |  | 17 | 9 | 21400 |  |  | 18200 | 85% | 2 | Both | 480 | 1.92 | HRCU-A-CB (Split System: Heat Pump with Remote Outdoor Unit-Air-Source) | N/A
215424443 | Central Heat Pump | YORK | HH824E2S11 | ADP |  | H,YE8J*36+TXV | TL9E060B12UH11 | 23000 |  |  | 17 | 9 | 21400 |  |  | 17600 | 82% | 2 | Both | 480 | 1.92 | HRCU-A-CB (Split System: Heat Pump with Remote Outdoor Unit-Air-Source) | N/A
216013777 | Central Heat Pump | YORK | HH824E2S11 | ADP |  | H,YG80*36+TXV-BLEED | Y91E060B12SMPS1 | 23000 |  |  | 17 | 9 | 21400 |  |  | 17400 | 81% | 2 | Both | 480 | 1.92 | HRCU-A-CB (Split System: Heat Pump with Remote Outdoor Unit-Air-Source) | N/A
215424498 | Central Heat Pump | YORK | HH824E2S11 | ADP |  | H,YE8J*30+TXV | TM8Y080B12MP11 | 23000 |  |  | 17 | 9 | 21400 |  |  | 17900 | 84% | 2 | Both | 480 | 1.92 | HRCU-A-CB (Split System: Heat Pump with Remote Outdoor Unit-Air-Source) | N/A
215424478 | Central Heat Pump | YORK | HH824E2S11 | ADP |  | H,YE8J*30+TXV | TM8E100B12MP11 | 23000 |  |  | 17 | 9 | 21400 |  |  | 17600 | 82% | 2 | Both | 480 | 1.92 | HRCU-A-CB (Split System: Heat Pump with Remote Outdoor Unit-Air-Source) | N/A
216013783 | Central Heat Pump | YORK | HH824E2S11 | ADP |  | H,YG80*36+TXV-BLEED | Y91E080B12SMPS1 | 23000 |  |  | 18 | 9 | 21400 |  |  | 17400 | 81% | 2 | Both | 480 | 1.92 | HRCU-A-CB (Split System: Heat Pump with Remote Outdoor Unit-Air-Source) | N/A
215425801 | Central Heat Pump | YORK | HH824E2S11 | ADP |  | H,YE33*30+TXV | Y82E080B12LMPS1 | 23000 |  |  | 18 | 9 | 21400 |  |  | 18100 | 85% | 2 | Both | 480 | 1.92 | HRCU-A-CB (Split System: Heat Pump with Remote Outdoor Unit-Air-Source) | N/A
215424618 | Central Heat Pump | YORK | HH824E2S11 | ADP |  | H,YE8J*36+TXV | Y81E080B12SMPS1 | 23000 |  |  | 18 | 9 | 21400 |  |  | 18100 | 85% | 2 | Both | 480 | 1.92 | HRCU-A-CB (Split System: Heat Pump with Remote Outdoor Unit-Air-Source) | N/A
214848974 | Central Heat Pump | YORK | HH824E2S11 | ADP |  | H,YG35*36+TXV-BLEED | Y82E060A12LMPS1 | 23000 |  |  | 18 | 9 | 21400 |  |  | 17300 | 81% | 2 | Both | 480 | 1.92 | HRCU-A-CB (Split System: Heat Pump with Remote Outdoor Unit-Air-Source) | N/A
216065309 | Central Heat Pump | YORK | HH860E2S11 | ADP |  | BV**C9*60+TXV |  | 53500 |  |  | 18 | 9 | 51000 |  |  | 37400 | 73% | 2 | Both | 1115 | 4.46 | HRCU-A-CB (Split System: Heat Pump with Remote Outdoor Unit-Air-Source) | N/A
216017400 | Central Heat Pump | YORK | HH860E2S11 | ADP |  | FE*TT7*60+TXV-BLEED |  | 46000 |  |  | 19 | 9 | 44000 |  |  | 33600 | 76% | 2.1 | Both | 957.5 | 3.83 | HRCU-A-CB (Split System: Heat Pump with Remote Outdoor Unit-Air-Source) | N/A
216019524 | Central Heat Pump | YORK | HH860E2S11 | ADP |  | AX600CT |  | 46000 |  |  | 19 | 9 | 44000 |  |  | 33600 | 76% | 2.1 | Both | 957.5 | 3.83 | HRCU-A-CB (Split System: Heat Pump with Remote Outdoor Unit-Air-Source) | N/A
215424612 | Central Heat Pump | YORK | HH824E2S11 | ADP |  | H,YE32*36+TXV | Y81E080B12SMPS1 | 22200 |  |  | 18 | 9.1 | 21200 |  |  | 17500 | 83% | 1.94 | Both | 462.5 | 1.85 | HRCU-A-CB (Split System: Heat Pump with Remote Outdoor Unit-Air-Source) | N/A
215425780 | Central Heat Pump | YORK | HH824E2S11 | ADP |  | H,YE32*24+TXV | Y81E080B12SMPS1 | 22200 |  |  | 18 | 9.1 | 21200 |  |  | 17500 | 83% | 1.94 | Both | 462.5 | 1.85 | HRCU-A-CB (Split System: Heat Pump with Remote Outdoor Unit-Air-Source) | N/A
217006267 | Central Heat Pump | LENNOX | SL22KLV-024-230A** | ADP |  | L*18/36T*+TXV | SL280UH080NV48B* | 22000 |  |  | 20 | 9.2 | 20000 |  |  | 21800 | 109% | 2 | Both | 457.5 | 1.83 | HRCU-A-CB (Split System: Heat Pump with Remote Outdoor Unit-Air-Source) | N/A
216093471 | Central Heat Pump | BOSCH | BOVA-36RTB-M20S | ADP |  | HG32*24+TXV+AEFE3A* |  | 23000 |  |  | 20 | 9.2 | 22400 |  |  | 17000 | 76% | 1.94 | Both | 480 | 1.92 | HRCU-A-CB (Split System: Heat Pump with Remote Outdoor Unit-Air-Source) | N/A
217006386 | Central Heat Pump | LENNOX | SL22KLV-048-230A** | ADP |  | L*42/60Z*+TXV | SL280UH090XV60C* | 46000 |  |  | 20 | 9.25 | 44000 |  |  | 43500 | 99% | 1.98 | Both | 957.5 | 3.83 | HRCU-A-CB (Split System: Heat Pump with Remote Outdoor Unit-Air-Source) | N/A
217006470 | Central Heat Pump | LENNOX | SL22KLV-060-230A** | ADP |  | LH42/62W*+TXV | SL280UH090V60C* | 56000 |  |  | 20 | 9.4 | 50000 |  |  | 42000 | 84% | 1.94 | Both | 1167.5 | 4.67 | HRCU-A-CB (Split System: Heat Pump with Remote Outdoor Unit-Air-Source) | N/A
214848973 | Central Heat Pump | YORK | HH824E2S11 | ADP |  | H,YG35*36+TXV-BLEED | Y81E100B12SMPS1 | 23000 |  |  | 19 | 9.5 | 21400 |  |  | 17600 | 82% | 2 | Both | 480 | 1.92 | HRCU-A-CB (Split System: Heat Pump with Remote Outdoor Unit-Air-Source) | N/A
215438160 | Central Heat Pump | YORK | HH824E2S11 | ADP |  | AX242B*A+TXV |  | 24000 |  |  | 19 | 9.5 | 22400 |  |  | 16600 | 74% | 2.1 | Both | 500 | 2 | HRCU-A-CB (Split System: Heat Pump with Remote Outdoor Unit-Air-Source) | N/A
217006263 | Central Heat Pump | LENNOX | SL22KLV-024-230A** | ADP |  | LP36/37R*+TXV | SL280UH080NV48B* | 23000 |  |  | 20 | 9.6 | 20200 |  |  | 21800 | 108% | 2.08 | Both | 480 | 1.92 | HRCU-A-CB (Split System: Heat Pump with Remote Outdoor Unit-Air-Source) | N/A
217026326 | Central Heat Pump | AMERICAN STANDARD | 5A6H7060A1 | ADP |  | PL60H245P18*+TXV+TD |  | 52500 |  |  | 15.2 | 8.2 | 51500 |  |  | 41000 | 80% | 2.28 | Both | 1095 | 4.38 | HRCU-A-C (Split System: Heat Pump with Remote Outdoor Unit with No Indoor Fan --Air Source) | N/A
217026307 | Central Heat Pump | AMERICAN STANDARD | 5A6H7024A1 | ADP |  | V,T36H175P13*+TXV+TD |  | 22400 |  |  | 15.2 | 8.2 | 21400 |  |  | 24000 | 112% | 2.12 | Both | 467.5 | 1.87 | HRCU-A-C (Split System: Heat Pump with Remote Outdoor Unit with No Indoor Fan --Air Source) | N/A
214771882 | Central Heat Pump | LUXAIRE | HH860E2S11 | ADP |  | H,YG50*60+TXV+TD |  | 44500 |  |  | 15.2 | 8.5 | 44000 |  |  | 33800 | 77% | 2 | Both | 927.5 | 3.71 | HRCU-A-C (Split System: Heat Pump with Remote Outdoor Unit with No Indoor Fan --Air Source) | N/A
215399912 | Central Heat Pump | CHAMPION HEATING AND COOLING | HH836E2S11 | ASPEN |  | D(A,C,E)36A4K+TDR |  | 30400 |  |  | 15.2 | 8.1 | 31000 |  |  | 31600 | 102% | 2.54 | Both | 632.5 | 2.53 | HRCU-A-C (Split System: Heat Pump with Remote Outdoor Unit with No Indoor Fan --Air Source) | N/A
216573778 | Central Heat Pump | COLEMAN | HH836E2S11 | ASPEN |  | CM36B3K+TDR |  | 30600 |  |  | 15.2 | 8.1 | 31000 |  |  | 31600 | 102% | 2.56 | Both | 637.5 | 2.55 | HRCU-A-C (Split System: Heat Pump with Remote Outdoor Unit with No Indoor Fan --Air Source) | N/A
215399952 | Central Heat Pump | YORK | HH836E2S11 | ASPEN |  | D(A,C,E)36A4K+TDR |  | 30400 |  |  | 15.2 | 8.1 | 31000 |  |  | 31600 | 102% | 2.54 | Both | 632.5 | 2.53 | HRCU-A-C (Split System: Heat Pump with Remote Outdoor Unit with No Indoor Fan --Air Source) | N/A
216057051 | Central Heat Pump | LUXAIRE | HH824E2S11 | ASPEN |  | D(A,C,E)24B4K+TDR |  | 22600 |  |  | 15.2 | 8.5 | 22800 |  |  | 21200 | 93% | 2.72 | Both | 470 | 1.88 | HRCU-A-C (Split System: Heat Pump with Remote Outdoor Unit with No Indoor Fan --Air Source) | N/A
216983409 | Central Heat Pump | BRYANT HEATING AND COOLING SYSTEMS | 37MUHAQ24AA3 | ADP |  | PL36H175P15*+TXV | 916SA30040M14*** | 22200 |  |  | 15.2 | 8.1 | 19200 |  |  | 18100 | 94% | 1.9 | Both | 462.5 | 1.85 | HRCU-A-CB (Split System: Heat Pump with Remote Outdoor Unit-Air-Source) | N/A
216983436 | Central Heat Pump | BRYANT HEATING AND COOLING SYSTEMS | 37MUHAQ24AA3 | ADP |  | C36A***L13*+TXV | 986TD30040C14*** | 21800 |  |  | 15.2 | 8.1 | 19400 |  |  | 18500 | 95% | 1.85 | Both | 455 | 1.82 | HRCU-A-CB (Split System: Heat Pump with Remote Outdoor Unit-Air-Source) | N/A
216992962 | Central Heat Pump | BRYANT HEATING AND COOLING SYSTEMS | 37MUHAQ24AA3 | ADP |  | H,PG7J*36+TXV | 8(0,1)*SB48090M21*** | 22400 |  |  | 15.2 | 8.1 | 19400 |  |  | 18500 | 95% | 1.85 | Both | 467.5 | 1.87 | HRCU-A-CB (Split System: Heat Pump with Remote Outdoor Unit-Air-Source) | N/A
217135373 | Central Heat Pump | BRYANT HEATING AND COOLING SYSTEMS | 37MUHAQ24AA3 | ADP |  | PL36H210P74*+TXV | 8(0,1)*SB48070M21*** | 22400 |  |  | 15.2 | 8.1 | 19400 |  |  | 18500 | 95% | 1.9 | Both | 467.5 | 1.87 | HRCU-A-CB (Split System: Heat Pump with Remote Outdoor Unit-Air-Source) | N/A
216993001 | Central Heat Pump | BRYANT HEATING AND COOLING SYSTEMS | 37MUHAQ24AA3 | ADP |  | H,PG7J*36+TXV | 987MC66100C21*** | 22800 |  |  | 15.2 | 8.1 | 19600 |  |  | 18600 | 95% | 1.9 | Both | 475 | 1.9 | HRCU-A-CB (Split System: Heat Pump with Remote Outdoor Unit-Air-Source) | N/A
216991839 | Central Heat Pump | BRYANT HEATING AND COOLING SYSTEMS | 37MUHAQ24AA3 | ADP |  | PL36H175P14*+TXV | 88*TB36045C17*** | 22200 |  |  | 16 | 8.1 | 19200 |  |  | 18300 | 95% | 1.85 | Both | 462.5 | 1.85 | HRCU-A-CB (Split System: Heat Pump with Remote Outdoor Unit-Air-Source) | N/A
217135423 | Central Heat Pump | BRYANT HEATING AND COOLING SYSTEMS | 37MUHAQ24AA3 | ADP |  | PL36H175P14*+TXV | 912SE48080M17*** | 22400 |  |  | 16 | 8.1 | 19200 |  |  | 18200 | 95% | 1.9 | Both | 467.5 | 1.87 | HRCU-A-CB (Split System: Heat Pump with Remote Outdoor Unit-Air-Source) | N/A
217133588 | Central Heat Pump | CARRIER | 37MUHAQ24AA3 | ADP |  | PL36H***P44*+TXV | 58TN*B070C14**12 | 22400 |  |  | 16 | 8.1 | 19200 |  |  | 18300 | 95% | 1.85 | Both | 467.5 | 1.87 | HRCU-A-CB (Split System: Heat Pump with Remote Outdoor Unit-Air-Source) | N/A
217133585 | Central Heat Pump | CARRIER | 37MUHAQ24AA3 | ADP |  | PL36H175P14*+TXV | 58TN*B070C14**12 | 22400 |  |  | 16 | 8.1 | 19200 |  |  | 18300 | 95% | 1.85 | Both | 467.5 | 1.87 | HRCU-A-CB (Split System: Heat Pump with Remote Outdoor Unit-Air-Source) | N/A
216990671 | Central Heat Pump | BRYANT HEATING AND COOLING SYSTEMS | 293VAN060**AA* | ADP |  | A60VHA*+TXV | 88*TB60070C21*** | 55500 |  |  | 18 | 8.1 | 58500 |  |  | 46000 | 79% | 1.95 | Both | 1157.5 | 4.63 | HRCU-A-CB (Split System: Heat Pump with Remote Outdoor Unit-Air-Source) | N/A
216981938 | Central Heat Pump | BRYANT HEATING AND COOLING SYSTEMS | 293VAN060**AA* | ADP |  | V,C60H210P17*+TXV | 987MC60080C21*** | 55500 |  |  | 18 | 8.1 | 58500 |  |  | 45500 | 78% | 1.95 | Both | 1157.5 | 4.63 | HRCU-A-CB (Split System: Heat Pump with Remote Outdoor Unit-Air-Source) | N/A
217006446 | Central Heat Pump | LENNOX | SL22KLV-060-230A** | ADP |  | LD42/61Z*+TXV | EL297UH110XV60C* | 55500 |  |  | 19 | 8.15 | 49500 |  |  | 41000 | 83% | 1.82 | Both | 1157.5 | 4.63 | HRCU-A-CB (Split System: Heat Pump with Remote Outdoor Unit-Air-Source) | N/A
217006323 | Central Heat Pump | LENNOX | SL22KLV-024-230A** | ADP |  | LH24/37F*+TXV | SLP99UH070XV36B* | 22200 |  |  | 19 | 8.2 | 22400 |  |  | 22400 | 100% | 1.78 | Both | 462.5 | 1.85 | HRCU-A-CB (Split System: Heat Pump with Remote Outdoor Unit-Air-Source) | N/A
217006312 | Central Heat Pump | LENNOX | SL22KLV-024-230A** | ADP |  | LD19/36Y*+TXV | SLP99UH070XV36B* | 22200 |  |  | 19 | 8.2 | 22400 |  |  | 22400 | 100% | 1.78 | Both | 462.5 | 1.85 | HRCU-A-CB (Split System: Heat Pump with Remote Outdoor Unit-Air-Source) | N/A
217006332 | Central Heat Pump | LENNOX | SL22KLV-036-230A** | ADP |  | L*23/37Z*+TXV | EL297UH110XV60C* | 35400 |  |  | 19 | 8.2 | 30800 |  |  | 31000 | 101% | 2.04 | Both | 737.5 | 2.95 | HRCU-A-CB (Split System: Heat Pump with Remote Outdoor Unit-Air-Source) | N/A
216760261 | Central Heat Pump | BOSCH | BOVA-60RXB-M15S | ADP |  | H,RG37*36+TXV+AEFE4B* |  | 44500 |  |  | 16 | 8.25 | 45000 |  |  | 33200 | 74% | 1.82 | Both | 927.5 | 3.71 | HRCU-A-CB (Split System: Heat Pump with Remote Outdoor Unit-Air-Source) | N/A
217157997 | Central Heat Pump | YORK | HH860E2S11 | ADP |  | CV600**C+TXV | Y92E100C20SMPS1 | 52000 |  |  | 18 | 8.3 | 52000 |  |  | 38500 | 74% | 1.96 | Both | 1082.5 | 4.33 | HRCU-A-CB (Split System: Heat Pump with Remote Outdoor Unit-Air-Source) | N/A
215424323 | Central Heat Pump | LUXAIRE | HH860E2S11 | ADP |  | H,YE36*60+TXV-BLEED | Z8ES100C20SMPS1 | 51500 |  |  | 18 | 8.3 | 51500 |  |  | 38000 | 74% | 1.96 | Both | 1072.5 | 4.29 | HRCU-A-CB (Split System: Heat Pump with Remote Outdoor Unit-Air-Source) | N/A
217157999 | Central Heat Pump | YORK | HH860E2S11 | ADP |  | CV601**C+TXV | Y92E100C20SMPS1 | 52500 |  |  | 18 | 8.35 | 52000 |  |  | 38500 | 74% | 1.98 | Both | 1095 | 4.38 | HRCU-A-CB (Split System: Heat Pump with Remote Outdoor Unit-Air-Source) | N/A
216751849 | Central Heat Pump | YORK | HH860E2S11 | ADP |  | H,YG37*60+TXV-BLEED | Y91E080C20SMPS1 | 52500 |  |  | 18 | 8.35 | 52000 |  |  | 38500 | 74% | 1.98 | Both | 1095 | 4.38 | HRCU-A-CB (Split System: Heat Pump with Remote Outdoor Unit-Air-Source) | N/A
216762905 | Central Heat Pump | BOSCH | BOVA-60RXB-M15S | ADP |  | A48VGC*+TXV+AEFE5* |  | 45500 |  |  | 17 | 8.35 | 45000 |  |  | 33200 | 74% | 1.84 | Both | 947.5 | 3.79 | HRCU-A-CB (Split System: Heat Pump with Remote Outdoor Unit-Air-Source) | N/A
216788585 | Central Heat Pump | BOSCH | BOVA-60RXB-M15S | ADP |  | V,R60H210P19*+TXV+AEFE5* |  | 55000 |  |  | 16 | 8.4 | 54000 |  |  | 39000 | 72% | 1.85 | Both | 1145 | 4.58 | HRCU-A-CB (Split System: Heat Pump with Remote Outdoor Unit-Air-Source) | N/A
215727952 | Central Heat Pump | CHAMPION HEATING AND COOLING | HH860E2S11 | ADP |  | H,YE36(1,2)60+TXV | TM9V080C16MP12 | 43000 |  |  | 17 | 8.4 | 42000 |  |  | 33000 | 79% | 1.98 | Both | 895 | 3.58 | HRCU-A-CB (Split System: Heat Pump with Remote Outdoor Unit-Air-Source) | N/A
215727926 | Central Heat Pump | CHAMPION HEATING AND COOLING | HH860E2S11 | ADP |  | H,YE36(1,2)60+TXV | TM8V080C16MP12 | 43000 |  |  | 17 | 8.4 | 42000 |  |  | 32800 | 78% | 1.98 | Both | 895 | 3.58 | HRCU-A-CB (Split System: Heat Pump with Remote Outdoor Unit-Air-Source) | N/A
217120267 | Central Heat Pump | YORK | HH836E2S11 | ADP |  | CH365B*C+TXV | Y81E080B12LMPS1 | 32800 |  |  | 17 | 8.4 | 28800 |  |  | 24400 | 85% | 1.98 | Both | 682.5 | 2.73 | HRCU-A-CB (Split System: Heat Pump with Remote Outdoor Unit-Air-Source) | N/A
215727972 | Central Heat Pump | CHAMPION HEATING AND COOLING | HH860E2S11 | ADP |  | H,YE36(1,2)60+TXV | Z8ES100C16SMPS1 | 43500 |  |  | 17 | 8.4 | 42000 |  |  | 32800 | 78% | 1.98 | Both | 907.5 | 3.63 | HRCU-A-CB (Split System: Heat Pump with Remote Outdoor Unit-Air-Source) | N/A
216751852 | Central Heat Pump | YORK | HH860E2S11 | ADP |  | H,YG3K*60+TXV-BLEED | Y91E080C20SMPS1 | 53000 |  |  | 18 | 8.45 | 52000 |  |  | 38500 | 74% | 1.98 | Both | 1105 | 4.42 | HRCU-A-CB (Split System: Heat Pump with Remote Outdoor Unit-Air-Source) | N/A
216981451 | Central Heat Pump | BRYANT HEATING AND COOLING SYSTEMS | 290VAN060**AA* | ADP |  | C60A***L19*+TXV | 987MC60060C21*** | 54500 |  |  | 17 | 8.5 | 59000 |  |  | 42500 | 72% | 1.88 | Both | 1135 | 4.54 | HRCU-A-CB (Split System: Heat Pump with Remote Outdoor Unit-Air-Source) | N/A
217114799 | Central Heat Pump | CARRIER | 27VNA060A*030* | ADP |  | V,C60H210P29*+TXV | 59CU5B080C21**20 | 53500 |  |  | 18 | 8.5 | 57500 |  |  | 41500 | 72% | 1.9 | Both | 1115 | 4.46 | HRCU-A-CB (Split System: Heat Pump with Remote Outdoor Unit-Air-Source) | N/A
216487550 | Central Heat Pump | BRYANT HEATING AND COOLING SYSTEMS | 290VAN060**AA* | ADP |  | CE(P,V)6021G48*+TXV | 88*TB48070C17*** | 53000 |  |  | 17 | 8.5 | 56500 |  |  | 41000 | 73% | 1.92 | Both | 1105 | 4.42 | HRCU-A-CB (Split System: Heat Pump with Remote Outdoor Unit-Air-Source) | N/A
216997086 | Central Heat Pump | CARRIER | 27VNA060A*030* | ADP |  | H,PG48*60+TXV | 58TN*B070C17**16 | 53000 |  |  | 17 | 8.5 | 56500 |  |  | 41000 | 73% | 1.92 | Both | 1105 | 4.42 | HRCU-A-CB (Split System: Heat Pump with Remote Outdoor Unit-Air-Source) | N/A
216990362 | Central Heat Pump | BRYANT HEATING AND COOLING SYSTEMS | 290VAN060**AA* | ADP |  | V,C60H210P17*+TXV | 88*TB60070C21*** | 54500 |  |  | 18 | 8.5 | 57500 |  |  | 41500 | 72% | 1.88 | Both | 1135 | 4.54 | HRCU-A-CB (Split System: Heat Pump with Remote Outdoor Unit-Air-Source) | N/A
216974490 | Central Heat Pump | BRYANT HEATING AND COOLING SYSTEMS | 290VAN060**AA* | ADP |  | C60A***L16*+TXV | 83*CB60080C21*** | 54500 |  |  | 18 | 8.5 | 56500 |  |  | 40500 | 72% | 2.04 | Both | 1135 | 4.54 | HRCU-A-CB (Split System: Heat Pump with Remote Outdoor Unit-Air-Source) | N/A
216487578 | Central Heat Pump | BRYANT HEATING AND COOLING SYSTEMS | 290VAN060**AA* | ADP |  | CE(P,V)6024G48*+TXV | 987MC66120C24*** | 55000 |  |  | 18 | 8.5 | 57500 |  |  | 41000 | 71% | 1.9 | Both | 1145 | 4.58 | HRCU-A-CB (Split System: Heat Pump with Remote Outdoor Unit-Air-Source) | N/A
217114770 | Central Heat Pump | CARRIER | 27VNA060A*030* | ADP |  | PL60H210P17*+TXV | 58CU*B100C21**20 | 55000 |  |  | 18 | 8.5 | 57000 |  |  | 41000 | 72% | 2.02 | Both | 1145 | 4.58 | HRCU-A-CB (Split System: Heat Pump with Remote Outdoor Unit-Air-Source) | N/A
217114810 | Central Heat Pump | CARRIER | 27VNA060A*030* | ADP |  | C60A***L18*+TXV | 59CU5B100C21**22 | 55000 |  |  | 18 | 8.5 | 57000 |  |  | 41000 | 72% | 2.04 | Both | 1145 | 4.58 | HRCU-A-CB (Split System: Heat Pump with Remote Outdoor Unit-Air-Source) | N/A
216976483 | Central Heat Pump | BRYANT HEATING AND COOLING SYSTEMS | 37MURAQ24AA3 | ADP |  | V,C36H***P42*+TXV | 82*TB36045V14*** | 23000 |  |  | 15.2 | 8.5 | 22400 |  |  | 19000 | 85% | 1.9 | Both | 480 | 1.92 | HRCU-A-CB (Split System: Heat Pump with Remote Outdoor Unit-Air-Source) | N/A
216989057 | Central Heat Pump | BRYANT HEATING AND COOLING SYSTEMS | 37MURAQ24AA3 | ADP |  | A24VBA*+TXV | 8(0,1)*SB36045M14*** | 23200 |  |  | 15.2 | 8.5 | 22600 |  |  | 19000 | 84% | 1.9 | Both | 482.5 | 1.93 | HRCU-A-CB (Split System: Heat Pump with Remote Outdoor Unit-Air-Source) | N/A
216986121 | Central Heat Pump | BRYANT HEATING AND COOLING SYSTEMS | 37MURAQ24AA3 | ADP |  | V,C36H***P21*+TXV | 926TC36060V14*** | 23400 |  |  | 15.2 | 8.5 | 22400 |  |  | 19000 | 85% | 1.9 | Both | 487.5 | 1.95 | HRCU-A-CB (Split System: Heat Pump with Remote Outdoor Unit-Air-Source) | N/A
217135643 | Central Heat Pump | BRYANT HEATING AND COOLING SYSTEMS | 37MURAQ24AA3 | ADP |  | A36VCA*+TXV | 912SE48080M17*** | 23400 |  |  | 15.2 | 8.5 | 22400 |  |  | 19000 | 85% | 1.9 | Both | 487.5 | 1.95 | HRCU-A-CB (Split System: Heat Pump with Remote Outdoor Unit-Air-Source) | N/A
217135700 | Central Heat Pump | BRYANT HEATING AND COOLING SYSTEMS | 37MURAQ24AA3 | ADP |  | V,C36H175P15*+TXV | 935SB48060M17*** | 23800 |  |  | 15.2 | 8.5 | 22400 |  |  | 19000 | 85% | 1.9 | Both | 495 | 1.98 | HRCU-A-CB (Split System: Heat Pump with Remote Outdoor Unit-Air-Source) | N/A
217033271 | Central Heat Pump | CARRIER | 27VNA024A*030* | ADP |  | CE(P,V)2417G31*+TXV | 59TN7A120C24**22 | 23000 |  |  | 15.2 | 8.5 | 23000 |  |  | 16400 | 71% | 1.86 | Both | 480 | 1.92 | HRCU-A-CB (Split System: Heat Pump with Remote Outdoor Unit-Air-Source) | N/A
217134272 | Central Heat Pump | CARRIER | 37MURAQ24AA3 | ADP |  | V,C36H***P21*+TXV | 58SP*B045V14**12 | 23400 |  |  | 15.2 | 8.5 | 22400 |  |  | 18900 | 84% | 1.92 | Both | 487.5 | 1.95 | HRCU-A-CB (Split System: Heat Pump with Remote Outdoor Unit-Air-Source) | N/A
217134415 | Central Heat Pump | CARRIER | 37MURAQ24AA3 | ADP |  | V,C36H175P15*+TXV | 59SP6B060V17**16 | 23600 |  |  | 15.2 | 8.5 | 22400 |  |  | 19000 | 85% | 1.92 | Both | 492.5 | 1.97 | HRCU-A-CB (Split System: Heat Pump with Remote Outdoor Unit-Air-Source) | N/A
217134414 | Central Heat Pump | CARRIER | 37MURAQ24AA3 | ADP |  | PL36H175P15*+TXV | 59SP6B060V17**16 | 23600 |  |  | 15.2 | 8.5 | 22400 |  |  | 19000 | 85% | 1.92 | Both | 492.5 | 1.97 | HRCU-A-CB (Split System: Heat Pump with Remote Outdoor Unit-Air-Source) | N/A
216487787 | Central Heat Pump | BRYANT HEATING AND COOLING SYSTEMS | 290VAN024**AA* | ADP |  | CE(P,V)3614G34*+TXV | 986TD30040C14*** | 22600 |  |  | 16 | 8.5 | 23000 |  |  | 16600 | 72% | 1.84 | Both | 470 | 1.88 | HRCU-A-CB (Split System: Heat Pump with Remote Outdoor Unit-Air-Source) | N/A
216982035 | Central Heat Pump | BRYANT HEATING AND COOLING SYSTEMS | 290VAN024**AA* | ADP |  | PL36H***P44*+TXV | 986TD30040C14*** | 22600 |  |  | 16 | 8.5 | 22600 |  |  | 16600 | 73% | 1.84 | Both | 470 | 1.88 | HRCU-A-CB (Split System: Heat Pump with Remote Outdoor Unit-Air-Source) | N/A
216992566 | Central Heat Pump | BRYANT HEATING AND COOLING SYSTEMS | 290VAN024**AA* | ADP |  | H,PG7J*36+TXV | 986TD66120C24*** | 23400 |  |  | 16 | 8.5 | 22800 |  |  | 16200 | 71% | 1.98 | Both | 487.5 | 1.95 | HRCU-A-CB (Split System: Heat Pump with Remote Outdoor Unit-Air-Source) | N/A
216774350 | Central Heat Pump | AIREASE | A7SCP18V60P-**A | ADP |  | V,A,D48H175D38*+TXV+AEFE4B* |  | 47500 |  |  | 15.2 | 8.5 | 45500 |  |  | 39000 | 86% | 1.85 | Both | 990 | 3.96 | HRCU-A-CB (Split System: Heat Pump with Remote Outdoor Unit-Air-Source) | N/A
216989639 | Central Heat Pump | BRYANT HEATING AND COOLING SYSTEMS | 37MUHAQ24AA3 | ADP |  | V,C36H***P03*+TXV | 8(0,1)*SB36045M14*** | 21200 |  |  | 15.2 | 8.5 | 19400 |  |  | 18800 | 97% | 1.96 | Both | 442.5 | 1.77 | HRCU-A-CB (Split System: Heat Pump with Remote Outdoor Unit-Air-Source) | N/A
216991427 | Central Heat Pump | BRYANT HEATING AND COOLING SYSTEMS | 37MURAQ24AA3 | ADP |  | C36A***L13*+TXV | 912SE36060M14*** | 23800 |  |  | 15.2 | 8.5 | 22400 |  |  | 19000 | 85% | 1.92 | Both | 495 | 1.98 | HRCU-A-CB (Split System: Heat Pump with Remote Outdoor Unit-Air-Source) | N/A
216986123 | Central Heat Pump | BRYANT HEATING AND COOLING SYSTEMS | 37MURAQ24AA3 | ADP |  | PL36H210P29*+TXV | 935SB36040M17*** | 24400 |  |  | 15.2 | 8.5 | 21400 |  |  | 18700 | 87% | 1.96 | Both | 507.5 | 2.03 | HRCU-A-CB (Split System: Heat Pump with Remote Outdoor Unit-Air-Source) | N/A
217133730 | Central Heat Pump | CARRIER | 37MUHAQ24AA3 | ADP |  | A24VBA*+TXV | 59SP6B040V14**10 | 21800 |  |  | 15.2 | 8.5 | 19600 |  |  | 18800 | 96% | 1.96 | Both | 455 | 1.82 | HRCU-A-CB (Split System: Heat Pump with Remote Outdoor Unit-Air-Source) | N/A
217037964 | Central Heat Pump | CARRIER | 37MURAQ24AA3 | ADP |  | V,C36H175P14*+TXV | 58SU*B040M17**12 | 23800 |  |  | 15.2 | 8.5 | 22400 |  |  | 18900 | 84% | 1.92 | Both | 495 | 1.98 | HRCU-A-CB (Split System: Heat Pump with Remote Outdoor Unit-Air-Source) | N/A
217134409 | Central Heat Pump | CARRIER | 37MURAQ24AA3 | ADP |  | PL36H210P29*+TXV | 59SP6B060V17**16 | 24400 |  |  | 15.2 | 8.5 | 21600 |  |  | 18700 | 87% | 1.94 | Both | 507.5 | 2.03 | HRCU-A-CB (Split System: Heat Pump with Remote Outdoor Unit-Air-Source) | N/A
216762010 | Central Heat Pump | LENNOX | EL18KSLV-060-230** | ADP |  | LEM60*6TT+TXV |  | 47500 |  |  | 15.2 | 8.5 | 46000 |  |  | 38500 | 84% | 1.75 | Both | 990 | 3.96 | HRCU-A-CB (Split System: Heat Pump with Remote Outdoor Unit-Air-Source) | N/A
217033253 | Central Heat Pump | CARRIER | 27VNA024A*030* | ADP |  | CE(P,V)3617G34*+TXV | 59TN6C120C24**22 | 23400 |  |  | 16 | 8.5 | 22400 |  |  | 16100 | 72% | 1.88 | Both | 487.5 | 1.95 | HRCU-A-CB (Split System: Heat Pump with Remote Outdoor Unit-Air-Source) | N/A
217033207 | Central Heat Pump | CARRIER | 27VNA024A*030* | ADP |  | CE(P,V)3614G34*+TXV | 58TN*B135C24**22 | 23400 |  |  | 16 | 8.5 | 22400 |  |  | 16000 | 71% | 1.88 | Both | 487.5 | 1.95 | HRCU-A-CB (Split System: Heat Pump with Remote Outdoor Unit-Air-Source) | N/A
217033273 | Central Heat Pump | CARRIER | 27VNA024A*030* | ADP |  | CE(P,V)3617G34*+TXV | 59TN7A120C24**22 | 23400 |  |  | 16 | 8.5 | 22400 |  |  | 16000 | 71% | 1.88 | Both | 487.5 | 1.95 | HRCU-A-CB (Split System: Heat Pump with Remote Outdoor Unit-Air-Source) | N/A
217114976 | Central Heat Pump | CARRIER | 27VNA024A*030* | ADP |  | V,C36H175P14*+TXV | 58CU*B060C17**16 | 23200 |  |  | 17 | 8.5 | 22000 |  |  | 16200 | 74% | 1.98 | Both | 482.5 | 1.93 | HRCU-A-CB (Split System: Heat Pump with Remote Outdoor Unit-Air-Source) | N/A
217023810 | Central Heat Pump | AMERICAN STANDARD | 5A6V8X36A1 | ADP |  | PL36H175P78*+TXV | S8V2B060M4PDB | 32000 |  |  | 18 | 8.5 | 32600 |  |  | 25600 | 79% | 2 | Both | 667.5 | 2.67 | HRCU-A-CB (Split System: Heat Pump with Remote Outdoor Unit-Air-Source) | N/A
217023804 | Central Heat Pump | AMERICAN STANDARD | 5A6V8X36A1 | ADP |  | H,TG81*36+TXV | S8V2A040M3PDB | 32200 |  |  | 18 | 8.5 | 31600 |  |  | 25200 | 80% | 2 | Both | 670 | 2.68 | HRCU-A-CB (Split System: Heat Pump with Remote Outdoor Unit-Air-Source) | N/A
217023808 | Central Heat Pump | AMERICAN STANDARD | 5A6V8X36A1 | ADP |  | H,TG80*36+TXV | S8V2B060M4PCB | 32800 |  |  | 18 | 8.5 | 32800 |  |  | 25600 | 78% | 2 | Both | 682.5 | 2.73 | HRCU-A-CB (Split System: Heat Pump with Remote Outdoor Unit-Air-Source) | N/A
217023864 | Central Heat Pump | AMERICAN STANDARD | 5A6V8X60A1 | ADP |  | V,T60H210P17*+TXV | S8V2C080M5PDB | 53500 |  |  | 18 | 8.5 | 53000 |  |  | 39000 | 74% | 2 | Both | 1115 | 4.46 | HRCU-A-CB (Split System: Heat Pump with Remote Outdoor Unit-Air-Source) | N/A
217023876 | Central Heat Pump | AMERICAN STANDARD | 5A6V8X60A1 | ADP |  | V,T60H210P17*+TXV | S8V2C100M5PDB | 53500 |  |  | 18 | 8.5 | 53500 |  |  | 39500 | 74% | 2 | Both | 1115 | 4.46 | HRCU-A-CB (Split System: Heat Pump with Remote Outdoor Unit-Air-Source) | N/A
217023884 | Central Heat Pump | AMERICAN STANDARD | 5A6V8X60A1 | ADP |  | PL60H245P18*+TXV | S8V2D120M5PDB | 54000 |  |  | 18 | 8.5 | 53500 |  |  | 39500 | 74% | 2 | Both | 1125 | 4.5 | HRCU-A-CB (Split System: Heat Pump with Remote Outdoor Unit-Air-Source) | N/A
217023870 | Central Heat Pump | AMERICAN STANDARD | 5A6V8X60A1 | ADP |  | V,T60H210P17*+TXV | S8V2C100M5PCB | 54000 |  |  | 18 | 8.5 | 53500 |  |  | 39500 | 74% | 2 | Both | 1125 | 4.5 | HRCU-A-CB (Split System: Heat Pump with Remote Outdoor Unit-Air-Source) | N/A
217023867 | Central Heat Pump | AMERICAN STANDARD | 5A6V8X60A1 | ADP |  | H,TG84*60+TXV | S8V2C080M5PDB | 54000 |  |  | 18 | 8.5 | 53000 |  |  | 39000 | 74% | 2 | Both | 1125 | 4.5 | HRCU-A-CB (Split System: Heat Pump with Remote Outdoor Unit-Air-Source) | N/A
217031382 | Central Heat Pump | HEIL | H5H3V60*K*AAA* | ADP |  | H,GG48*60+TXV | *97CMN0602120B* | 54500 |  |  | 18 | 8.5 | 59000 |  |  | 47000 | 80% | 2 | Both | 1135 | 4.54 | HRCU-A-CB (Split System: Heat Pump with Remote Outdoor Unit-Air-Source) | N/A
216987114 | Central Heat Pump | BRYANT HEATING AND COOLING SYSTEMS | 37MUHAQ24AA3 | ADP |  | PL36H***P44*+TXV | 926TC36040V17*** | 22000 |  |  | 15.2 | 8.5 | 19200 |  |  | 18200 | 95% | 1.98 | Both | 457.5 | 1.83 | HRCU-A-CB (Split System: Heat Pump with Remote Outdoor Unit-Air-Source) | N/A
216983432 | Central Heat Pump | BRYANT HEATING AND COOLING SYSTEMS | 37MUHAQ24AA3 | ADP |  | PL36H***P44*+TXV | 916SA36060M14*** | 22000 |  |  | 15.2 | 8.5 | 19400 |  |  | 18800 | 97% | 1.98 | Both | 457.5 | 1.83 | HRCU-A-CB (Split System: Heat Pump with Remote Outdoor Unit-Air-Source) | N/A
217135431 | Central Heat Pump | BRYANT HEATING AND COOLING SYSTEMS | 37MUHAQ24AA3 | ADP |  | C36A***L13*+TXV | 916SA48060M17*** | 22200 |  |  | 15.2 | 8.5 | 19600 |  |  | 18900 | 96% | 1.98 | Both | 462.5 | 1.85 | HRCU-A-CB (Split System: Heat Pump with Remote Outdoor Unit-Air-Source) | N/A
217133625 | Central Heat Pump | CARRIER | 37MUHAQ24AA3 | ADP |  | C36A***L13*+TXV | 59MN7C060C17**14 | 21800 |  |  | 15.2 | 8.5 | 19400 |  |  | 18700 | 96% | 1.96 | Both | 455 | 1.82 | HRCU-A-CB (Split System: Heat Pump with Remote Outdoor Unit-Air-Source) | N/A
217133630 | Central Heat Pump | CARRIER | 37MUHAQ24AA3 | ADP |  | PL36H210P74*+TXV | 59MN7C060C17**14 | 21800 |  |  | 15.2 | 8.5 | 19400 |  |  | 18700 | 96% | 1.96 | Both | 455 | 1.82 | HRCU-A-CB (Split System: Heat Pump with Remote Outdoor Unit-Air-Source) | N/A
217133737 | Central Heat Pump | CARRIER | 37MUHAQ24AA3 | ADP |  | A36VCA*+TXV | 59SP6B040V17**12 | 21800 |  |  | 15.2 | 8.5 | 19200 |  |  | 18200 | 95% | 1.98 | Both | 455 | 1.82 | HRCU-A-CB (Split System: Heat Pump with Remote Outdoor Unit-Air-Source) | N/A
217133708 | Central Heat Pump | CARRIER | 37MUHAQ24AA3 | ADP |  | PL36H175P14*+TXV | 59SC6A060M17**16 | 22200 |  |  | 15.2 | 8.5 | 19600 |  |  | 18900 | 96% | 1.98 | Both | 462.5 | 1.85 | HRCU-A-CB (Split System: Heat Pump with Remote Outdoor Unit-Air-Source) | N/A
217133654 | Central Heat Pump | CARRIER | 37MUHAQ24AA3 | ADP |  | V,C36H***P42*+TXV | 59SC2E060M14**12 | 22200 |  |  | 15.2 | 8.5 | 19600 |  |  | 18800 | 96% | 1.98 | Both | 462.5 | 1.85 | HRCU-A-CB (Split System: Heat Pump with Remote Outdoor Unit-Air-Source) | N/A
216624584 | Central Heat Pump | LENNOX | EL18KSLV-036-230** | ADP |  | LH35/36F*+TXV+LEFE4B* |  | 34000 |  |  | 15.2 | 8.5 | 32400 |  |  | 28400 | 88% | 1.75 | Both | 707.5 | 2.83 | HRCU-A-CB (Split System: Heat Pump with Remote Outdoor Unit-Air-Source) | N/A
217135451 | Central Heat Pump | BRYANT HEATING AND COOLING SYSTEMS | 37MUHAQ24AA3 | ADP |  | C36A***L15*+TXV | 926SB48060V17*** | 22000 |  |  | 16 | 8.5 | 19400 |  |  | 18700 | 96% | 1.96 | Both | 457.5 | 1.83 | HRCU-A-CB (Split System: Heat Pump with Remote Outdoor Unit-Air-Source) | N/A
216992959 | Central Heat Pump | BRYANT HEATING AND COOLING SYSTEMS | 37MUHAQ24AA3 | ADP |  | H,PG7J*36+TXV | 8(0,1)*SB36070M17*** | 22200 |  |  | 16 | 8.5 | 19400 |  |  | 18800 | 97% | 1.96 | Both | 462.5 | 1.85 | HRCU-A-CB (Split System: Heat Pump with Remote Outdoor Unit-Air-Source) | N/A
217135440 | Central Heat Pump | BRYANT HEATING AND COOLING SYSTEMS | 37MUHAQ24AA3 | ADP |  | PL36H175P15*+TXV | 916SA48080M17*** | 22600 |  |  | 16 | 8.5 | 19400 |  |  | 18400 | 95% | 1.96 | Both | 470 | 1.88 | HRCU-A-CB (Split System: Heat Pump with Remote Outdoor Unit-Air-Source) | N/A
217133853 | Central Heat Pump | CARRIER | 37MUHAQ24AA3 | ADP |  | PL36H175P14*+TXV | 59TP6C060V14**12 | 21800 |  |  | 16 | 8.5 | 19400 |  |  | 18800 | 97% | 1.98 | Both | 455 | 1.82 | HRCU-A-CB (Split System: Heat Pump with Remote Outdoor Unit-Air-Source) | N/A
217133545 | Central Heat Pump | CARRIER | 37MUHAQ24AA3 | ADP |  | PL36H210P74*+TXV | 58SP*B070V17**16 | 22000 |  |  | 16 | 8.5 | 19400 |  |  | 18700 | 96% | 1.96 | Both | 457.5 | 1.83 | HRCU-A-CB (Split System: Heat Pump with Remote Outdoor Unit-Air-Source) | N/A
217133521 | Central Heat Pump | CARRIER | 37MUHAQ24AA3 | ADP |  | V,C36H175P14*+TXV | 58S(B,C)*B070M17**16 | 22000 |  |  | 16 | 8.5 | 19400 |  |  | 18700 | 96% | 1.96 | Both | 457.5 | 1.83 | HRCU-A-CB (Split System: Heat Pump with Remote Outdoor Unit-Air-Source) | N/A
217133785 | Central Heat Pump | CARRIER | 37MUHAQ24AA3 | ADP |  | C36A***L15*+TXV | 59SU5B040M17**12 | 22000 |  |  | 16 | 8.5 | 19600 |  |  | 18800 | 96% | 1.96 | Both | 457.5 | 1.83 | HRCU-A-CB (Split System: Heat Pump with Remote Outdoor Unit-Air-Source) | N/A
217133542 | Central Heat Pump | CARRIER | 37MUHAQ24AA3 | ADP |  | V,C36H175P14*+TXV | 58SP*B070V17**16 | 22200 |  |  | 16 | 8.5 | 19400 |  |  | 18200 | 94% | 1.96 | Both | 462.5 | 1.85 | HRCU-A-CB (Split System: Heat Pump with Remote Outdoor Unit-Air-Source) | N/A
217133874 | Central Heat Pump | CARRIER | 37MUHAQ24AA3 | ADP |  | PL36H210P74*+TXV | 59TP6C080V17**16 | 22200 |  |  | 16 | 8.5 | 19600 |  |  | 18800 | 96% | 1.96 | Both | 462.5 | 1.85 | HRCU-A-CB (Split System: Heat Pump with Remote Outdoor Unit-Air-Source) | N/A
217133768 | Central Heat Pump | CARRIER | 37MUHAQ24AA3 | ADP |  | V,C36H175P14*+TXV | 59SP6B080V17**16 | 22200 |  |  | 16 | 8.5 | 19600 |  |  | 18800 | 96% | 1.96 | Both | 462.5 | 1.85 | HRCU-A-CB (Split System: Heat Pump with Remote Outdoor Unit-Air-Source) | N/A
217023844 | Central Heat Pump | AMERICAN STANDARD | 5A6V8X48A1 | ADP |  | H,TG86*60+TXV | S8V2C080M5PDB | 46000 |  |  | 18 | 8.5 | 43000 |  |  | 34200 | 80% | 2.2 | Both | 957.5 | 3.83 | HRCU-A-CB (Split System: Heat Pump with Remote Outdoor Unit-Air-Source) | N/A
217023836 | Central Heat Pump | AMERICAN STANDARD | 5A6V8X48A1 | ADP |  | V,T60H210P19*+TXV | S8V2C080M5PCB | 46000 |  |  | 18 | 8.5 | 43000 |  |  | 34400 | 80% | 2.1 | Both | 957.5 | 3.83 | HRCU-A-CB (Split System: Heat Pump with Remote Outdoor Unit-Air-Source) | N/A
217023848 | Central Heat Pump | AMERICAN STANDARD | 5A6V8X48A1 | ADP |  | V,T60H210P19*+TXV | S8V2C100M5PCB | 46500 |  |  | 18 | 8.5 | 43500 |  |  | 34400 | 79% | 2.1 | Both | 970 | 3.88 | HRCU-A-CB (Split System: Heat Pump with Remote Outdoor Unit-Air-Source) | N/A
217023850 | Central Heat Pump | AMERICAN STANDARD | 5A6V8X48A1 | ADP |  | H,TG86*60+TXV | S8V2C100M5PCB | 46500 |  |  | 18 | 8.5 | 43500 |  |  | 34400 | 79% | 2.1 | Both | 970 | 3.88 | HRCU-A-CB (Split System: Heat Pump with Remote Outdoor Unit-Air-Source) | N/A
217023853 | Central Heat Pump | AMERICAN STANDARD | 5A6V8X48A1 | ADP |  | PL60H210P19*+TXV | S8V2C100M5PDB | 46500 |  |  | 18 | 8.5 | 43500 |  |  | 34400 | 79% | 2.1 | Both | 970 | 3.88 | HRCU-A-CB (Split System: Heat Pump with Remote Outdoor Unit-Air-Source) | N/A
215727869 | Central Heat Pump | CHAMPION HEATING AND COOLING | HH836E2S11 | ADP |  | H,YE9J(1,2)36+TXV | TM8E080C16MP11 | 32400 |  |  | 18 | 8.5 | 29200 |  |  | 23600 | 81% | 2 | Both | 675 | 2.7 | HRCU-A-CB (Split System: Heat Pump with Remote Outdoor Unit-Air-Source) | N/A
216991883 | Central Heat Pump | BRYANT HEATING AND COOLING SYSTEMS | 37MUHAQ24AA3 | ADP |  | PL36H***P44*+TXV | 912SE36060M14*** | 22600 |  |  | 15.2 | 8.5 | 19400 |  |  | 18400 | 95% | 1.98 | Both | 470 | 1.88 | HRCU-A-CB (Split System: Heat Pump with Remote Outdoor Unit-Air-Source) | N/A
216977315 | Central Heat Pump | BRYANT HEATING AND COOLING SYSTEMS | 37MUHAQ24AA3 | ADP |  | PL36H175P15*+TXV | 83*SB36040M17*** | 22400 |  |  | 16 | 8.5 | 19200 |  |  | 18300 | 95% | 1.96 | Both | 467.5 | 1.87 | HRCU-A-CB (Split System: Heat Pump with Remote Outdoor Unit-Air-Source) | N/A
216989655 | Central Heat Pump | BRYANT HEATING AND COOLING SYSTEMS | 37MUHAQ24AA3 | ADP |  | V,C36H***P21*+TXV | 8(0,1)*SB36070M14*** | 22400 |  |  | 16 | 8.5 | 19200 |  |  | 18300 | 95% | 1.96 | Both | 467.5 | 1.87 | HRCU-A-CB (Split System: Heat Pump with Remote Outdoor Unit-Air-Source) | N/A
216987125 | Central Heat Pump | BRYANT HEATING AND COOLING SYSTEMS | 37MUHAQ24AA3 | ADP |  | PL36H210P29*+TXV | 935SB36040M17*** | 23000 |  |  | 16 | 8.5 | 19000 |  |  | 18000 | 95% | 1.9 | Both | 480 | 1.92 | HRCU-A-CB (Split System: Heat Pump with Remote Outdoor Unit-Air-Source) | N/A
217133559 | Central Heat Pump | CARRIER | 37MUHAQ24AA3 | ADP |  | A36VCA*+TXV | 58SU*B060M17**16 | 22200 |  |  | 16 | 8.5 | 19200 |  |  | 18200 | 95% | 1.96 | Both | 462.5 | 1.85 | HRCU-A-CB (Split System: Heat Pump with Remote Outdoor Unit-Air-Source) | N/A
217133754 | Central Heat Pump | CARRIER | 37MUHAQ24AA3 | ADP |  | PL36H210P29*+TXV | 59SP6B060V17**16 | 23000 |  |  | 16 | 8.5 | 19000 |  |  | 18000 | 95% | 1.98 | Both | 480 | 1.92 | HRCU-A-CB (Split System: Heat Pump with Remote Outdoor Unit-Air-Source) | N/A
217133777 | Central Heat Pump | CARRIER | 37MUHAQ24AA3 | ADP |  | PL36H210P29*+TXV | 59SU5B040M17**12 | 23000 |  |  | 16 | 8.5 | 19200 |  |  | 18100 | 94% | 1.96 | Both | 480 | 1.92 | HRCU-A-CB (Split System: Heat Pump with Remote Outdoor Unit-Air-Source) | N/A
217133880 | Central Heat Pump | CARRIER | 37MUHAQ24AA3 | ADP |  | PL36H210P29*+TXV | 59TP7A060V17**16 | 23000 |  |  | 16 | 8.5 | 19000 |  |  | 18000 | 95% | 1.96 | Both | 480 | 1.92 | HRCU-A-CB (Split System: Heat Pump with Remote Outdoor Unit-Air-Source) | N/A
215727992 | Central Heat Pump | CHAMPION HEATING AND COOLING | HH824E2S11 | ADP |  | H,YE31(1,2)30+TXV | TM8E040A12MP11 | 21800 |  |  | 16 | 8.5 | 20800 |  |  | 16800 | 81% | 1.9 | Both | 455 | 1.82 | HRCU-A-CB (Split System: Heat Pump with Remote Outdoor Unit-Air-Source) | N/A
215424217 | Central Heat Pump | LUXAIRE | HH836E2S11 | ADP |  | H,YE9J*36+TXV-BLEED | TM8V080B12MP12 | 32400 |  |  | 16 | 8.5 | 28800 |  |  | 24800 | 86% | 2 | Both | 675 | 2.7 | HRCU-A-CB (Split System: Heat Pump with Remote Outdoor Unit-Air-Source) | N/A
216800665 | Central Heat Pump | BOSCH | BOVA-60RTB-M20S | ADP |  | HG84*60+TXV | BGH96M100C5C | 51000 |  |  | 17 | 8.5 | 51500 |  |  | 37200 | 72% | 1.8 | Both | 1062.5 | 4.25 | HRCU-A-CB (Split System: Heat Pump with Remote Outdoor Unit-Air-Source) | N/A
217135394 | Central Heat Pump | BRYANT HEATING AND COOLING SYSTEMS | 37MUHAQ24AA3 | ADP |  | C36A***L15*+TXV | 83*CA48060C17*** | 23000 |  |  | 17 | 8.5 | 19600 |  |  | 18600 | 95% | 1.94 | Both | 480 | 1.92 | HRCU-A-CB (Split System: Heat Pump with Remote Outdoor Unit-Air-Source) | N/A
217135388 | Central Heat Pump | BRYANT HEATING AND COOLING SYSTEMS | 37MUHAQ24AA3 | ADP |  | PL36H210P29*+TXV | 83*CA48060C17*** | 23800 |  |  | 17 | 8.5 | 19400 |  |  | 18300 | 94% | 1.96 | Both | 495 | 1.98 | HRCU-A-CB (Split System: Heat Pump with Remote Outdoor Unit-Air-Source) | N/A
217133473 | Central Heat Pump | CARRIER | 37MUHAQ24AA3 | ADP |  | PL36H175P15*+TXV | 58CU*A060C17**16 | 23000 |  |  | 17 | 8.5 | 19600 |  |  | 18600 | 95% | 1.94 | Both | 480 | 1.92 | HRCU-A-CB (Split System: Heat Pump with Remote Outdoor Unit-Air-Source) | N/A
217133462 | Central Heat Pump | CARRIER | 37MUHAQ24AA3 | ADP |  | V,C36H175P14*+TXV | 58CU*A040C17**12 | 23000 |  |  | 17 | 8.5 | 19600 |  |  | 18500 | 94% | 1.94 | Both | 480 | 1.92 | HRCU-A-CB (Split System: Heat Pump with Remote Outdoor Unit-Air-Source) | N/A
215728018 | Central Heat Pump | CHAMPION HEATING AND COOLING | HH824E2S11 | ADP |  | H,YE31(1,2)30+TXV | TM9V080B12MP12 | 21800 |  |  | 17 | 8.5 | 21200 |  |  | 17300 | 82% | 1.9 | Both | 455 | 1.82 | HRCU-A-CB (Split System: Heat Pump with Remote Outdoor Unit-Air-Source) | N/A
215728016 | Central Heat Pump | CHAMPION HEATING AND COOLING | HH824E2S11 | ADP |  | H,YE31(1,2)30+TXV | TM9V060B12MP12 | 21800 |  |  | 17 | 8.5 | 21200 |  |  | 17200 | 81% | 1.9 | Both | 455 | 1.82 | HRCU-A-CB (Split System: Heat Pump with Remote Outdoor Unit-Air-Source) | N/A
216977215 | Central Heat Pump | LENNOX | EL18KSLV-036-230A** | ADP |  | L*18/36T*+TXV | SL297UH060NV36B* | 33800 |  |  | 17 | 8.5 | 34000 |  |  | 28000 | 82% | 1.85 | Both | 705 | 2.82 | HRCU-A-CB (Split System: Heat Pump with Remote Outdoor Unit-Air-Source) | N/A
216977213 | Central Heat Pump | LENNOX | EL18KSLV-036-230A** | ADP |  | LH18/36D*+TXV | SL297UH060NV36B* | 33800 |  |  | 17 | 8.5 | 34000 |  |  | 28000 | 82% | 1.85 | Both | 705 | 2.82 | HRCU-A-CB (Split System: Heat Pump with Remote Outdoor Unit-Air-Source) | N/A
216977209 | Central Heat Pump | LENNOX | EL18KSLV-036-230A** | ADP |  | L*35/36S*+TXV | SL297UH040NV36B* | 34600 |  |  | 17 | 8.5 | 34000 |  |  | 28000 | 82% | 1.85 | Both | 720 | 2.88 | HRCU-A-CB (Split System: Heat Pump with Remote Outdoor Unit-Air-Source) | N/A
216977206 | Central Heat Pump | LENNOX | EL18KSLV-036-230A** | ADP |  | L*30/36U*+TXV | SL297UH040NV36B* | 34600 |  |  | 17 | 8.5 | 34000 |  |  | 28000 | 82% | 1.85 | Both | 720 | 2.88 | HRCU-A-CB (Split System: Heat Pump with Remote Outdoor Unit-Air-Source) | N/A
215424237 | Central Heat Pump | LUXAIRE | HH836E2S11 | ADP |  | H,YE9J*36+TXV-BLEED | TM9Y080B12MP11 | 33000 |  |  | 17 | 8.5 | 29400 |  |  | 25000 | 85% | 2 | Both | 687.5 | 2.75 | HRCU-A-CB (Split System: Heat Pump with Remote Outdoor Unit-Air-Source) | N/A
215430603 | Central Heat Pump | LUXAIRE | HH836E2S11 | ADP |  | H,YG80(1,2)36+TXV | TM9E100C20MP12 | 33800 |  |  | 17 | 8.5 | 30400 |  |  | 25400 | 84% | 2 | Both | 705 | 2.82 | HRCU-A-CB (Split System: Heat Pump with Remote Outdoor Unit-Air-Source) | N/A
216751957 | Central Heat Pump | YORK | HH836E2S11 | ADP |  | H,YG37*36+TXV-BLEED | TM9E060B12MP12 | 33200 |  |  | 17 | 8.5 | 30000 |  |  | 25000 | 83% | 2 | Both | 692.5 | 2.77 | HRCU-A-CB (Split System: Heat Pump with Remote Outdoor Unit-Air-Source) | N/A
216981916 | Central Heat Pump | BRYANT HEATING AND COOLING SYSTEMS | 293VAN060**AA* | ADP |  | PL60H210P29*+TXV | 986TD66100C21*** | 54500 |  |  | 18 | 8.5 | 58500 |  |  | 46000 | 79% | 2.02 | Both | 1135 | 4.54 | HRCU-A-CB (Split System: Heat Pump with Remote Outdoor Unit-Air-Source) | N/A
216981947 | Central Heat Pump | BRYANT HEATING AND COOLING SYSTEMS | 293VAN060**AA* | ADP |  | C60A***L18*+TXV | 987MC66100C21*** | 55500 |  |  | 18 | 8.5 | 58500 |  |  | 45500 | 78% | 2.06 | Both | 1157.5 | 4.63 | HRCU-A-CB (Split System: Heat Pump with Remote Outdoor Unit-Air-Source) | N/A
216487761 | Central Heat Pump | BRYANT HEATING AND COOLING SYSTEMS | 293VAN060**AA* | ADP |  | CE(P,V)6024G48*+TXV | 987MC66120C24*** | 55500 |  |  | 18 | 8.5 | 58500 |  |  | 45500 | 78% | 2.06 | Both | 1157.5 | 4.63 | HRCU-A-CB (Split System: Heat Pump with Remote Outdoor Unit-Air-Source) | N/A
216973025 | Central Heat Pump | CARRIER | 27VNA360A*030* | ADP |  | V,C60H210P29*+TXV | 59MN7C100C21**22 | 54500 |  |  | 18 | 8.5 | 58500 |  |  | 46000 | 79% | 2.02 | Both | 1135 | 4.54 | HRCU-A-CB (Split System: Heat Pump with Remote Outdoor Unit-Air-Source) | N/A
216973024 | Central Heat Pump | CARRIER | 27VNA360A*030* | ADP |  | PL60H210P29*+TXV | 59MN7C100C21**22 | 54500 |  |  | 18 | 8.5 | 58500 |  |  | 46000 | 79% | 2.02 | Both | 1135 | 4.54 | HRCU-A-CB (Split System: Heat Pump with Remote Outdoor Unit-Air-Source) | N/A
216973030 | Central Heat Pump | CARRIER | 27VNA360A*030* | ADP |  | C60A***L18*+TXV | 59MN7C100C21**22 | 55500 |  |  | 18 | 8.5 | 58500 |  |  | 46000 | 79% | 2.02 | Both | 1157.5 | 4.63 | HRCU-A-CB (Split System: Heat Pump with Remote Outdoor Unit-Air-Source) | N/A
217008167 | Central Heat Pump | CHAMPION HEATING AND COOLING | HH836E2S11 | ADP |  | H,YG80*36+TXV | TM9Y080B12MP11 | 33400 |  |  | 18 | 8.5 | 29800 |  |  | 25200 | 85% | 2 | Both | 695 | 2.78 | HRCU-A-CB (Split System: Heat Pump with Remote Outdoor Unit-Air-Source) | N/A
215727953 | Central Heat Pump | CHAMPION HEATING AND COOLING | HH860E2S11 | ADP |  | H,YE48(1,2)60+TXV | TM9V080C16MP12 | 43500 |  |  | 18 | 8.5 | 42000 |  |  | 33000 | 79% | 2 | Both | 907.5 | 3.63 | HRCU-A-CB (Split System: Heat Pump with Remote Outdoor Unit-Air-Source) | N/A
215727913 | Central Heat Pump | CHAMPION HEATING AND COOLING | HH860E2S11 | ADP |  | H,YE48(1,2)60+TXV | TM8E080C16MP11 | 44500 |  |  | 18 | 8.5 | 43500 |  |  | 33800 | 78% | 2 | Both | 927.5 | 3.71 | HRCU-A-CB (Split System: Heat Pump with Remote Outdoor Unit-Air-Source) | N/A
215727947 | Central Heat Pump | CHAMPION HEATING AND COOLING | HH860E2S11 | ADP |  | H,YE48(1,2)60+TXV | TM9E100C16MP12 | 44500 |  |  | 18 | 8.5 | 44000 |  |  | 34000 | 77% | 2 | Both | 927.5 | 3.71 | HRCU-A-CB (Split System: Heat Pump with Remote Outdoor Unit-Air-Source) | N/A
215727949 | Central Heat Pump | CHAMPION HEATING AND COOLING | HH860E2S11 | ADP |  | H,YE48(1,2)60+TXV | TM9E100C20MP12 | 53500 |  |  | 18 | 8.5 | 53000 |  |  | 39500 | 75% | 2 | Both | 1115 | 4.46 | HRCU-A-CB (Split System: Heat Pump with Remote Outdoor Unit-Air-Source) | N/A
216800725 | Central Heat Pump | COLEMAN | HH836E2S11 | ADP |  | V,Y36H175P15*+TXV | Z9ES080B12SMPS1 | 33600 |  |  | 18 | 8.5 | 29800 |  |  | 25200 | 85% | 2 | Both | 700 | 2.8 | HRCU-A-CB (Split System: Heat Pump with Remote Outdoor Unit-Air-Source) | N/A
215424238 | Central Heat Pump | LUXAIRE | HH836E2S11 | ADP |  | H,YE9J*36+TXV-BLEED | TM9Y080C16MP11 | 33800 |  |  | 18 | 8.5 | 30400 |  |  | 25400 | 84% | 2 | Both | 705 | 2.82 | HRCU-A-CB (Split System: Heat Pump with Remote Outdoor Unit-Air-Source) | N/A
215424266 | Central Heat Pump | LUXAIRE | HH860E2S11 | ADP |  | H,YE48*60+TXV-BLEED | TM8E100C16MP11 | 44500 |  |  | 18 | 8.5 | 43500 |  |  | 33800 | 78% | 2 | Both | 927.5 | 3.71 | HRCU-A-CB (Split System: Heat Pump with Remote Outdoor Unit-Air-Source) | N/A
215424300 | Central Heat Pump | LUXAIRE | HH860E2S11 | ADP |  | H,YE48*60+TXV-BLEED | TM9E120D20MP12 | 53000 |  |  | 18 | 8.5 | 52500 |  |  | 39000 | 74% | 2 | Both | 1105 | 4.42 | HRCU-A-CB (Split System: Heat Pump with Remote Outdoor Unit-Air-Source) | N/A
216751931 | Central Heat Pump | YORK | HH836E2S11 | ADP |  | H,YG36*36+TXV-BLEED | TM8Y080B12MP11 | 33400 |  |  | 18 | 8.5 | 29600 |  |  | 25200 | 85% | 2 | Both | 695 | 2.78 | HRCU-A-CB (Split System: Heat Pump with Remote Outdoor Unit-Air-Source) | N/A
216751935 | Central Heat Pump | YORK | HH836E2S11 | ADP |  | H,YG81*36+TXV-BLEED | TM8Y080B12MP11 | 33400 |  |  | 18 | 8.5 | 29600 |  |  | 25200 | 85% | 2 | Both | 695 | 2.78 | HRCU-A-CB (Split System: Heat Pump with Remote Outdoor Unit-Air-Source) | N/A
216974885 | Central Heat Pump | BRYANT HEATING AND COOLING SYSTEMS | 293VAN060**AA* | ADP |  | C60A***L16*+TXV | 83*CA60080C21*** | 55000 |  |  | 19 | 8.5 | 58500 |  |  | 45000 | 77% | 2.06 | Both | 1145 | 4.58 | HRCU-A-CB (Split System: Heat Pump with Remote Outdoor Unit-Air-Source) | N/A
216487744 | Central Heat Pump | BRYANT HEATING AND COOLING SYSTEMS | 293VAN060**AA* | ADP |  | CE(P,V)6024G48*+TXV | 88*TB60110C21*** | 55500 |  |  | 19 | 8.5 | 58500 |  |  | 46000 | 79% | 2.02 | Both | 1157.5 | 4.63 | HRCU-A-CB (Split System: Heat Pump with Remote Outdoor Unit-Air-Source) | N/A
217114930 | Central Heat Pump | CARRIER | 27VNA360A*030* | ADP |  | PL60H210P29*+TXV | 58CU*A080C21**20 | 55000 |  |  | 19 | 8.5 | 58500 |  |  | 45000 | 77% | 2.06 | Both | 1145 | 4.58 | HRCU-A-CB (Split System: Heat Pump with Remote Outdoor Unit-Air-Source) | N/A
216972981 | Central Heat Pump | CARRIER | 27VNA360A*030* | ADP |  | C60A***L18*+TXV | 58TN*B090C21**20 | 55500 |  |  | 19 | 8.5 | 58500 |  |  | 46000 | 79% | 2.04 | Both | 1157.5 | 4.63 | HRCU-A-CB (Split System: Heat Pump with Remote Outdoor Unit-Air-Source) | N/A
215430630 | Central Heat Pump | LUXAIRE | HH836E2S11 | ADP |  | H,YG80(1,2)36+TXV | Z8ES100C16SMPS1 | 33400 |  |  | 19 | 8.5 | 29600 |  |  | 24800 | 84% | 2 | Both | 695 | 2.78 | HRCU-A-CB (Split System: Heat Pump with Remote Outdoor Unit-Air-Source) | N/A
215430626 | Central Heat Pump | LUXAIRE | HH836E2S11 | ADP |  | H,YG80(1,2)36+TXV | Z8ES080C20SMPS1 | 34600 |  |  | 19 | 8.5 | 30800 |  |  | 25400 | 82% | 2 | Both | 720 | 2.88 | HRCU-A-CB (Split System: Heat Pump with Remote Outdoor Unit-Air-Source) | N/A
216751903 | Central Heat Pump | YORK | HH860E2S11 | ADP |  | H,YG52*60+TXV-BLEED | Y91E100C20SMPS1 | 53000 |  |  | 19 | 8.5 | 52000 |  |  | 38000 | 73% | 2 | Both | 1105 | 4.42 | HRCU-A-CB (Split System: Heat Pump with Remote Outdoor Unit-Air-Source) | N/A
216751855 | Central Heat Pump | YORK | HH860E2S11 | ADP |  | H,YG54*60+TXV-BLEED | Y91E080C20SMPS1 | 53500 |  |  | 19 | 8.5 | 52000 |  |  | 38500 | 74% | 2 | Both | 1115 | 4.46 | HRCU-A-CB (Split System: Heat Pump with Remote Outdoor Unit-Air-Source) | N/A
216751748 | Central Heat Pump | YORK | HH860E2S11 | ADP |  | H,YG86*60+TXV-BLEED | TM9E120D20MP12 | 53500 |  |  | 19 | 8.5 | 52500 |  |  | 39000 | 74% | 2 | Both | 1115 | 4.46 | HRCU-A-CB (Split System: Heat Pump with Remote Outdoor Unit-Air-Source) | N/A
216751749 | Central Heat Pump | YORK | HH860E2S11 | ADP |  | H,YG88*60+TXV-BLEED | TM9E120D20MP12 | 53500 |  |  | 19 | 8.5 | 52500 |  |  | 39000 | 74% | 2 | Both | 1115 | 4.46 | HRCU-A-CB (Split System: Heat Pump with Remote Outdoor Unit-Air-Source) | N/A
216751732 | Central Heat Pump | YORK | HH860E2S11 | ADP |  | H,YG51*60+TXV-BLEED | TM9E100C20MP12 | 54000 |  |  | 19 | 8.5 | 53000 |  |  | 39000 | 74% | 2 | Both | 1125 | 4.5 | HRCU-A-CB (Split System: Heat Pump with Remote Outdoor Unit-Air-Source) | N/A
216751725 | Central Heat Pump | YORK | HH860E2S11 | ADP |  | H,YG72*60+TXV-BLEED | TM9E100C20MP12 | 54000 |  |  | 19 | 8.5 | 53000 |  |  | 39000 | 74% | 2 | Both | 1125 | 4.5 | HRCU-A-CB (Split System: Heat Pump with Remote Outdoor Unit-Air-Source) | N/A
216751734 | Central Heat Pump | YORK | HH860E2S11 | ADP |  | H,YG52*60+TXV-BLEED | TM9E100C20MP12 | 54000 |  |  | 19 | 8.5 | 53000 |  |  | 39000 | 74% | 2 | Both | 1125 | 4.5 | HRCU-A-CB (Split System: Heat Pump with Remote Outdoor Unit-Air-Source) | N/A
216981912 | Central Heat Pump | BRYANT HEATING AND COOLING SYSTEMS | 293VAN060**AA* | ADP |  | PL60H210P17*+TXV | 935CB66100C21*** | 56000 |  |  | 18 | 8.5 | 58500 |  |  | 45000 | 77% | 2.08 | Both | 1167.5 | 4.67 | HRCU-A-CB (Split System: Heat Pump with Remote Outdoor Unit-Air-Source) | N/A
217114933 | Central Heat Pump | CARRIER | 27VNA360A*030* | ADP |  | PL60H210P17*+TXV | 58CU*A080C21**20 | 56000 |  |  | 19 | 8.5 | 58500 |  |  | 45000 | 77% | 2.06 | Both | 1167.5 | 4.67 | HRCU-A-CB (Split System: Heat Pump with Remote Outdoor Unit-Air-Source) | N/A
217114936 | Central Heat Pump | CARRIER | 27VNA360A*030* | ADP |  | C60A***L19*+TXV | 58CU*A080C21**20 | 56500 |  |  | 19 | 8.5 | 58500 |  |  | 45500 | 78% | 2.04 | Both | 1177.5 | 4.71 | HRCU-A-CB (Split System: Heat Pump with Remote Outdoor Unit-Air-Source) | N/A
217006516 | Central Heat Pump | LENNOX | SL22KLV-060-230A** | ADP |  | LH40/61W*+TXV | SLP99UH090XV60C* | 55500 |  |  | 19 | 8.5 | 50000 |  |  | 41000 | 82% | 1.84 | Both | 1157.5 | 4.63 | HRCU-A-CB (Split System: Heat Pump with Remote Outdoor Unit-Air-Source) | N/A
217031347 | Central Heat Pump | HEIL | H5H3V36*K*AAA* | ADP |  | H,GG34*36+TXV | *97CMN0801714B* | 34000 |  |  | 21 | 8.5 | 36800 |  |  | 28600 | 78% | 2.02 | Both | 707.5 | 2.83 | HRCU-A-CB (Split System: Heat Pump with Remote Outdoor Unit-Air-Source) | N/A
215727903 | Central Heat Pump | CHAMPION HEATING AND COOLING | HH836E2S11 | ADP |  | H,YE9J(1,2)36+TXV | Z8ES100B12SMPS1 | 33000 |  |  | 17 | 8.5 | 28800 |  |  | 24400 | 85% | 2 | Both | 687.5 | 2.75 | HRCU-A-CB (Split System: Heat Pump with Remote Outdoor Unit-Air-Source) | N/A
216488053 | Central Heat Pump | CHAMPION HEATING AND COOLING | HH836E2S11 | ADP |  | A36VDA*+TXV | Z8ES120C16SMPS1 | 34400 |  |  | 18 | 8.5 | 30000 |  |  | 25400 | 85% | 2 | Both | 717.5 | 2.87 | HRCU-A-CB (Split System: Heat Pump with Remote Outdoor Unit-Air-Source) | N/A
215727929 | Central Heat Pump | CHAMPION HEATING AND COOLING | HH860E2S11 | ADP |  | H,YE48(1,2)60+TXV | TM8V100C16MP12 | 43500 |  |  | 18 | 8.5 | 42000 |  |  | 32800 | 78% | 2 | Both | 907.5 | 3.63 | HRCU-A-CB (Split System: Heat Pump with Remote Outdoor Unit-Air-Source) | N/A
215727927 | Central Heat Pump | CHAMPION HEATING AND COOLING | HH860E2S11 | ADP |  | H,YE48(1,2)60+TXV | TM8V080C16MP12 | 43500 |  |  | 18 | 8.5 | 42000 |  |  | 32800 | 78% | 2 | Both | 907.5 | 3.63 | HRCU-A-CB (Split System: Heat Pump with Remote Outdoor Unit-Air-Source) | N/A
216800719 | Central Heat Pump | COLEMAN | HH836E2S11 | ADP |  | V,Y36H175P15*+TXV | Z8ES080B12SMPS1 | 33200 |  |  | 18 | 8.5 | 28800 |  |  | 24400 | 85% | 2 | Both | 692.5 | 2.77 | HRCU-A-CB (Split System: Heat Pump with Remote Outdoor Unit-Air-Source) | N/A
215424332 | Central Heat Pump | LUXAIRE | HH860E2S11 | ADP |  | H,YE48*60+TXV-BLEED | Z9ES080C16SMPS1 | 45000 |  |  | 18 | 8.5 | 45000 |  |  | 33400 | 74% | 2 | Both | 937.5 | 3.75 | HRCU-A-CB (Split System: Heat Pump with Remote Outdoor Unit-Air-Source) | N/A
216752001 | Central Heat Pump | YORK | HH836E2S11 | ADP |  | H,YG36*36+TXV-BLEED | Y81E040A12SMPS1 | 33000 |  |  | 18 | 8.5 | 28800 |  |  | 24400 | 85% | 2 | Both | 687.5 | 2.75 | HRCU-A-CB (Split System: Heat Pump with Remote Outdoor Unit-Air-Source) | N/A
216751920 | Central Heat Pump | YORK | HH860E2S11 | ADP |  | H,YG88*60+TXV-BLEED | Y91E120D20SMPS1 | 53500 |  |  | 19 | 8.5 | 51500 |  |  | 38000 | 74% | 2 | Both | 1115 | 4.46 | HRCU-A-CB (Split System: Heat Pump with Remote Outdoor Unit-Air-Source) | N/A
216751915 | Central Heat Pump | YORK | HH860E2S11 | ADP |  | H,YG50*60+TXV-BLEED | Y91E120D20SMPS1 | 53500 |  |  | 19 | 8.5 | 51500 |  |  | 38000 | 74% | 2 | Both | 1115 | 4.46 | HRCU-A-CB (Split System: Heat Pump with Remote Outdoor Unit-Air-Source) | N/A
217031342 | Central Heat Pump | HEIL | H5H3V36*K*AAA* | ADP |  | H,GG34*36+TXV | *80CTL0902120B* | 34000 |  |  | 22 | 8.5 | 36000 |  |  | 27800 | 77% | 2.06 | Both | 707.5 | 2.83 | HRCU-A-CB (Split System: Heat Pump with Remote Outdoor Unit-Air-Source) | N/A
214862430 | Central Heat Pump | CHAMPION HEATING AND COOLING | HH860E2S11 | ADP |  | H,YG84*60+TXV | Z8ES080C16SMPS1 | 44500 |  |  | 18 | 8.5 | 42500 |  |  | 33000 | 78% | 2 | Both | 927.5 | 3.71 | HRCU-A-CB (Split System: Heat Pump with Remote Outdoor Unit-Air-Source) | N/A
215424320 | Central Heat Pump | LUXAIRE | HH860E2S11 | ADP |  | H,YE48*60+TXV-BLEED | Z8ES080C20SMPS1 | 44000 |  |  | 18 | 8.5 | 42500 |  |  | 33000 | 78% | 2 | Both | 917.5 | 3.67 | HRCU-A-CB (Split System: Heat Pump with Remote Outdoor Unit-Air-Source) | N/A
217081586 | Central Heat Pump | CARRIER | 37MUHAQ24AA3 | ADP |  | CF251E*+TXV |  | 22600 |  |  | 17 | 8.65 | 19600 |  |  | 18900 | 96% | 2 | Both | 470 | 1.88 | HRCU-A-CB (Split System: Heat Pump with Remote Outdoor Unit-Air-Source) | N/A
215425852 | Central Heat Pump | LUXAIRE | HH824E2S11 | ADP |  | H,YE32*30+TXV-BLEED | LP9C060B12MP13 | 22200 |  |  | 17 | 8.65 | 21200 |  |  | 17200 | 81% | 1.94 | Both | 462.5 | 1.85 | HRCU-A-CB (Split System: Heat Pump with Remote Outdoor Unit-Air-Source) | N/A
215425866 | Central Heat Pump | LUXAIRE | HH824E2S11 | ADP |  | H,YE32*30+TXV-BLEED | TM9V060B12MP12 | 22200 |  |  | 17 | 8.65 | 21200 |  |  | 17200 | 81% | 1.94 | Both | 462.5 | 1.85 | HRCU-A-CB (Split System: Heat Pump with Remote Outdoor Unit-Air-Source) | N/A
215425880 | Central Heat Pump | LUXAIRE | HH824E2S11 | ADP |  | H,YE32*30+TXV-BLEED | Z9ES080B12SMPS1 | 22200 |  |  | 17 | 8.65 | 21200 |  |  | 17400 | 82% | 1.94 | Both | 462.5 | 1.85 | HRCU-A-CB (Split System: Heat Pump with Remote Outdoor Unit-Air-Source) | N/A
215425867 | Central Heat Pump | LUXAIRE | HH824E2S11 | ADP |  | H,YE32*30+TXV-BLEED | TM9V080B12MP12 | 22200 |  |  | 17 | 8.65 | 21200 |  |  | 17300 | 82% | 1.94 | Both | 462.5 | 1.85 | HRCU-A-CB (Split System: Heat Pump with Remote Outdoor Unit-Air-Source) | N/A
217025570 | Central Heat Pump | AMERICAN STANDARD | 5A6H7060A1 | ADP |  | PL60H210P19*+TXV | S8V2C080M5PDB | 52000 |  |  | 15.2 | 8.7 | 49000 |  |  | 38000 | 78% | 2.21 | Both | 1082.5 | 4.33 | HRCU-A-CB (Split System: Heat Pump with Remote Outdoor Unit-Air-Source) | N/A
217025573 | Central Heat Pump | AMERICAN STANDARD | 5A6H7060A1 | ADP |  | H,TG86*60+TXV | S8V2C080M5PDB | 52000 |  |  | 15.2 | 8.7 | 49000 |  |  | 38000 | 78% | 2.21 | Both | 1082.5 | 4.33 | HRCU-A-CB (Split System: Heat Pump with Remote Outdoor Unit-Air-Source) | N/A
216488013 | Central Heat Pump | CHAMPION HEATING AND COOLING | HH824E2S11 | ADP |  | A36VBA*+TXV | Z9ES040A10SMPS1 | 22400 |  |  | 17 | 8.7 | 21200 |  |  | 17300 | 82% | 1.94 | Both | 467.5 | 1.87 | HRCU-A-CB (Split System: Heat Pump with Remote Outdoor Unit-Air-Source) | N/A
217025550 | Central Heat Pump | AMERICAN STANDARD | 5A6H7048A1 | ADP |  | PL60H245P18*+TXV | S9X2C100U5PSB | 43000 |  |  | 15.2 | 8.7 | 42000 |  |  | 31800 | 76% | 2.22 | Both | 895 | 3.58 | HRCU-A-CB (Split System: Heat Pump with Remote Outdoor Unit-Air-Source) | N/A
216800651 | Central Heat Pump | COLEMAN | HH860E2S11 | ADP |  | M60G66*+TXV+AMHE5D |  | 44500 |  |  | 19 | 8.7 | 42500 |  |  | 33000 | 78% | 1.94 | Both | 927.5 | 3.71 | HRCU-A-CB (Split System: Heat Pump with Remote Outdoor Unit-Air-Source) | N/A
217025554 | Central Heat Pump | AMERICAN STANDARD | 5A6H7048A1 | ADP |  | H,TG84*60+TXV | S9X2C100U5PSB | 43500 |  |  | 15.2 | 8.7 | 42000 |  |  | 31800 | 76% | 2.22 | Both | 907.5 | 3.63 | HRCU-A-CB (Split System: Heat Pump with Remote Outdoor Unit-Air-Source) | N/A
217120223 | Central Heat Pump | YORK | HH860E2S11 | ADP |  | CV600**C+TXV | Y81E100C20LMPS1 | 52000 |  |  | 18 | 8.75 | 51500 |  |  | 38000 | 74% | 1.96 | Both | 1082.5 | 4.33 | HRCU-A-CB (Split System: Heat Pump with Remote Outdoor Unit-Air-Source) | N/A
215728009 | Central Heat Pump | CHAMPION HEATING AND COOLING | HH824E2S11 | ADP |  | H,YE7J(1,2)36+TXV | TM9E060A10MP12 | 22400 |  |  | 16 | 8.8 | 21400 |  |  | 17700 | 83% | 1.96 | Both | 467.5 | 1.87 | HRCU-A-CB (Split System: Heat Pump with Remote Outdoor Unit-Air-Source) | N/A
215728001 | Central Heat Pump | CHAMPION HEATING AND COOLING | HH824E2S11 | ADP |  | H,YE7J(1,2)36+TXV | TM8V080B12MP12 | 22400 |  |  | 17 | 8.8 | 21400 |  |  | 17700 | 83% | 1.96 | Both | 467.5 | 1.87 | HRCU-A-CB (Split System: Heat Pump with Remote Outdoor Unit-Air-Source) | N/A
215727993 | Central Heat Pump | CHAMPION HEATING AND COOLING | HH824E2S11 | ADP |  | H,YE7J(1,2)36+TXV | TM8E040A12MP11 | 22400 |  |  | 16 | 8.8 | 21000 |  |  | 16800 | 80% | 1.96 | Both | 467.5 | 1.87 | HRCU-A-CB (Split System: Heat Pump with Remote Outdoor Unit-Air-Source) | N/A
217161654 | Central Heat Pump | LENNOX | EL18KSLV-024-230A** | ADP |  | LS*24*23E+TXV+TD |  | 23800 |  |  | 16 | 8.8 | 22400 |  |  | 22200 | 99% | 1.78 | Both | 495 | 1.98 | HRCU-A-CB (Split System: Heat Pump with Remote Outdoor Unit-Air-Source) | N/A
216752077 | Central Heat Pump | YORK | HH824E2S11 | ADP |  | H,YG7J*30+TXV-BLEED | TM9Y040A10MP11 | 22400 |  |  | 16 | 8.8 | 21400 |  |  | 17600 | 82% | 1.96 | Both | 467.5 | 1.87 | HRCU-A-CB (Split System: Heat Pump with Remote Outdoor Unit-Air-Source) | N/A
215424735 | Central Heat Pump | LUXAIRE | HH824E2S11 | ADP |  | H,YE7J*36+TXV-BLEED | Z9ES080B12SMPS1 | 22400 |  |  | 17 | 8.8 | 21400 |  |  | 17400 | 81% | 1.96 | Both | 467.5 | 1.87 | HRCU-A-CB (Split System: Heat Pump with Remote Outdoor Unit-Air-Source) | N/A
216752040 | Central Heat Pump | YORK | HH824E2S11 | ADP |  | H,YG7J*30+TXV-BLEED | TM8V080B12MP12 | 22400 |  |  | 17 | 8.8 | 21400 |  |  | 18100 | 85% | 1.96 | Both | 467.5 | 1.87 | HRCU-A-CB (Split System: Heat Pump with Remote Outdoor Unit-Air-Source) | N/A
216752103 | Central Heat Pump | YORK | HH824E2S11 | ADP |  | H,YG33*30+TXV-BLEED | Y91E040A10SMPS1 | 22400 |  |  | 17 | 8.8 | 21400 |  |  | 17300 | 81% | 1.96 | Both | 467.5 | 1.87 | HRCU-A-CB (Split System: Heat Pump with Remote Outdoor Unit-Air-Source) | N/A
216752104 | Central Heat Pump | YORK | HH824E2S11 | ADP |  | H,YG7J*24+TXV-BLEED | Y91E040A10SMPS1 | 22400 |  |  | 17 | 8.8 | 21400 |  |  | 17300 | 81% | 1.96 | Both | 467.5 | 1.87 | HRCU-A-CB (Split System: Heat Pump with Remote Outdoor Unit-Air-Source) | N/A
216751477 | Central Heat Pump | YORK | HH824E2S11 | ADP |  | H,YG33*36+TXV-BLEED | TM8Y060A12MP11 | 22400 |  |  | 17 | 8.8 | 21400 |  |  | 17800 | 83% | 1.96 | Both | 467.5 | 1.87 | HRCU-A-CB (Split System: Heat Pump with Remote Outdoor Unit-Air-Source) | N/A
217120221 | Central Heat Pump | YORK | HH860E2S11 | ADP |  | CH600C*C+TXV | Y81E100C20LMPS1 | 52000 |  |  | 18 | 8.8 | 51500 |  |  | 38000 | 74% | 1.96 | Both | 1082.5 | 4.33 | HRCU-A-CB (Split System: Heat Pump with Remote Outdoor Unit-Air-Source) | N/A
216797679 | Central Heat Pump | CONCORD | 7SCP18V24P-**A | ADP |  | SM7*30+TXV+TD |  | 23000 |  |  | 16 | 8.8 | 22400 |  |  | 22200 | 99% | 1.76 | Both | 480 | 1.92 | HRCU-A-CB (Split System: Heat Pump with Remote Outdoor Unit-Air-Source) | N/A
217157908 | Central Heat Pump | LENNOX | EL18KSLV-024-230A** | ADP |  | LW24*K7+TXV+TD |  | 23000 |  |  | 16 | 8.8 | 22400 |  |  | 22200 | 99% | 1.76 | Both | 480 | 1.92 | HRCU-A-CB (Split System: Heat Pump with Remote Outdoor Unit-Air-Source) | N/A
216752038 | Central Heat Pump | YORK | HH824E2S11 | ADP |  | H,YG33*30+TXV-BLEED | TM8V080B12MP12 | 22600 |  |  | 17 | 8.8 | 21400 |  |  | 18100 | 85% | 1.96 | Both | 470 | 1.88 | HRCU-A-CB (Split System: Heat Pump with Remote Outdoor Unit-Air-Source) | N/A
217120200 | Central Heat Pump | YORK | HH860E2S11 | ADP |  | CV481**C+TXV | Y81E100C16LMPS1 | 43000 |  |  | 17 | 8.8 | 42000 |  |  | 32800 | 78% | 1.96 | Both | 895 | 3.58 | HRCU-A-CB (Split System: Heat Pump with Remote Outdoor Unit-Air-Source) | N/A
216980996 | Central Heat Pump | YORK | HH824E2S11 | ADP |  | V,Y36H175P13*+TXV-BLEED | TM8V080B12MP12 | 22600 |  |  | 17 | 8.85 | 21400 |  |  | 18100 | 85% | 1.98 | Both | 470 | 1.88 | HRCU-A-CB (Split System: Heat Pump with Remote Outdoor Unit-Air-Source) | N/A
216984303 | Central Heat Pump | BRYANT HEATING AND COOLING SYSTEMS | 290VAN060**AA* | ADP |  | C60A***L16*+TXV | 987TA60080C21*** | 53500 |  |  | 18 | 8.9 | 58000 |  |  | 41500 | 72% | 2 | Both | 1115 | 4.46 | HRCU-A-CB (Split System: Heat Pump with Remote Outdoor Unit-Air-Source) | N/A
217114807 | Central Heat Pump | CARRIER | 27VNA060A*030* | ADP |  | C60A***L16*+TXV | 59CU5B100C21**22 | 54000 |  |  | 18 | 8.9 | 57500 |  |  | 41000 | 71% | 2 | Both | 1125 | 4.5 | HRCU-A-CB (Split System: Heat Pump with Remote Outdoor Unit-Air-Source) | N/A
217107050 | Central Heat Pump | BOSCH | BOVA-36RTB-M20S | ADP |  | SM5*37+TXV |  | 30800 |  |  | 17 | 8.9 | 32200 |  |  | 24000 | 75% | 1.9 | Both | 642.5 | 2.57 | HRCU-A-CB (Split System: Heat Pump with Remote Outdoor Unit-Air-Source) | N/A
216438279 | Central Heat Pump | YORK | HH836E2S11 | ADP |  | SL6*37+TXV-BLEED |  | 32400 |  |  | 18 | 8.9 | 29800 |  |  | 24800 | 83% | 1.98 | Both | 675 | 2.7 | HRCU-A-CB (Split System: Heat Pump with Remote Outdoor Unit-Air-Source) | N/A
215425863 | Central Heat Pump | LUXAIRE | HH824E2S11 | ADP |  | H,YE32*30+TXV-BLEED | TM9E060B12MP12 | 22800 |  |  | 16 | 8.9 | 21400 |  |  | 17900 | 84% | 1.98 | Both | 475 | 1.9 | HRCU-A-CB (Split System: Heat Pump with Remote Outdoor Unit-Air-Source) | N/A
217120243 | Central Heat Pump | YORK | HH860E2S11 | ADP |  | CH600C*C+TXV | Y91E100C16SMPS1 | 45000 |  |  | 17 | 8.9 | 44000 |  |  | 33400 | 76% | 1.98 | Both | 937.5 | 3.75 | HRCU-A-CB (Split System: Heat Pump with Remote Outdoor Unit-Air-Source) | N/A
216751496 | Central Heat Pump | YORK | HH824E2S11 | ADP |  | H,YG8J*36+TXV-BLEED | TM9E040A10MP12 | 22600 |  |  | 16 | 8.9 | 21400 |  |  | 17600 | 82% | 1.98 | Both | 470 | 1.88 | HRCU-A-CB (Split System: Heat Pump with Remote Outdoor Unit-Air-Source) | N/A
216751556 | Central Heat Pump | YORK | HH824E2S11 | ADP |  | H,YG8J*36+TXV-BLEED | Y91E040A10SMPS1 | 22600 |  |  | 17 | 8.9 | 21400 |  |  | 17300 | 81% | 1.98 | Both | 470 | 1.88 | HRCU-A-CB (Split System: Heat Pump with Remote Outdoor Unit-Air-Source) | N/A
216752106 | Central Heat Pump | YORK | HH824E2S11 | ADP |  | H,YG8J*30+TXV-BLEED | Y91E040A10SMPS1 | 22600 |  |  | 17 | 8.9 | 21400 |  |  | 17300 | 81% | 1.98 | Both | 470 | 1.88 | HRCU-A-CB (Split System: Heat Pump with Remote Outdoor Unit-Air-Source) | N/A
216751473 | Central Heat Pump | YORK | HH824E2S11 | ADP |  | H,YG34*36+TXV-BLEED | TM8V080B12MP12 | 22800 |  |  | 17 | 8.9 | 21400 |  |  | 18100 | 85% | 1.98 | Both | 475 | 1.9 | HRCU-A-CB (Split System: Heat Pump with Remote Outdoor Unit-Air-Source) | N/A
217006418 | Central Heat Pump | LENNOX | SL22KLV-048-230A** | ADP |  | L*42/60Z*+TXV | SL297UH080NV60C* | 45500 |  |  | 19 | 8.9 | 44000 |  |  | 44000 | 100% | 1.96 | Both | 947.5 | 3.79 | HRCU-A-CB (Split System: Heat Pump with Remote Outdoor Unit-Air-Source) | N/A
217006426 | Central Heat Pump | LENNOX | SL22KLV-048-230A** | ADP |  | L*42/60Z*+TXV | SLP99UH090XV60C* | 45500 |  |  | 20 | 8.9 | 44000 |  |  | 44000 | 100% | 1.96 | Both | 947.5 | 3.79 | HRCU-A-CB (Split System: Heat Pump with Remote Outdoor Unit-Air-Source) | N/A
217006435 | Central Heat Pump | LENNOX | SL22KLV-048-230A** | ADP |  | L*43/61Z*+TXV | SLP99UH110XV60C* | 45500 |  |  | 20 | 8.9 | 44000 |  |  | 44000 | 100% | 1.96 | Both | 947.5 | 3.79 | HRCU-A-CB (Split System: Heat Pump with Remote Outdoor Unit-Air-Source) | N/A
217006329 | Central Heat Pump | LENNOX | SL22KLV-036-230A** | ADP |  | LH23/37W*+TXV | EL297UH110XV48C* | 35200 |  |  | 19 | 8.9 | 30600 |  |  | 31200 | 102% | 2.02 | Both | 732.5 | 2.93 | HRCU-A-CB (Split System: Heat Pump with Remote Outdoor Unit-Air-Source) | N/A
216997084 | Central Heat Pump | CARRIER | 27VNA048A*030* | ADP |  | H,PG35*48+TXV | 59TN7A120C24**22 | 43000 |  |  | 18 | 8.95 | 45500 |  |  | 33200 | 73% | 2.04 | Both | 895 | 3.58 | HRCU-A-CB (Split System: Heat Pump with Remote Outdoor Unit-Air-Source) | N/A
217006364 | Central Heat Pump | LENNOX | SL22KLV-048-230A** | ADP |  | LH42/62W*+TXV | EL297UH090XV60C* | 45500 |  |  | 20 | 8.95 | 44000 |  |  | 44000 | 100% | 1.98 | Both | 947.5 | 3.79 | HRCU-A-CB (Split System: Heat Pump with Remote Outdoor Unit-Air-Source) | N/A
217127786 | Central Heat Pump | BRYANT HEATING AND COOLING SYSTEMS | 37MUHAQ30AA3 | ADP |  | PL36H210P74*+TXV | 83*SB60080M21*** | 29200 |  |  | 15.2 | 9 | 32600 |  |  | 29600 | 91% | 1.8 | Both | 607.5 | 2.43 | HRCU-A-CB (Split System: Heat Pump with Remote Outdoor Unit-Air-Source) | N/A
216981420 | Central Heat Pump | BRYANT HEATING AND COOLING SYSTEMS | 290VAN060**AA* | ADP |  | V,C60H210P29*+TXV | 935CB66100C21*** | 54000 |  |  | 18 | 9 | 57500 |  |  | 41000 | 71% | 2.02 | Both | 1125 | 4.5 | HRCU-A-CB (Split System: Heat Pump with Remote Outdoor Unit-Air-Source) | N/A
216984311 | Central Heat Pump | BRYANT HEATING AND COOLING SYSTEMS | 290VAN060**AA* | ADP |  | C60A***L16*+TXV | 987TA66100C21*** | 54000 |  |  | 18 | 9 | 57500 |  |  | 41000 | 71% | 1.9 | Both | 1125 | 4.5 | HRCU-A-CB (Split System: Heat Pump with Remote Outdoor Unit-Air-Source) | N/A
216990359 | Central Heat Pump | BRYANT HEATING AND COOLING SYSTEMS | 290VAN060**AA* | ADP |  | A60VHA*+TXV | 88*TB60070C21*** | 55000 |  |  | 18 | 9 | 58000 |  |  | 41500 | 72% | 2 | Both | 1145 | 4.58 | HRCU-A-CB (Split System: Heat Pump with Remote Outdoor Unit-Air-Source) | N/A
217114747 | Central Heat Pump | CARRIER | 27VNA060A*030* | ADP |  | V,C60H210P29*+TXV | 58CU*A080C21**20 | 54000 |  |  | 18 | 9 | 57500 |  |  | 41000 | 71% | 2.02 | Both | 1125 | 4.5 | HRCU-A-CB (Split System: Heat Pump with Remote Outdoor Unit-Air-Source) | N/A
217114857 | Central Heat Pump | CARRIER | 27VNA060A*030* | ADP |  | V,C60H210P29*+TXV | 59TN7A100C21**22 | 54000 |  |  | 18 | 9 | 57500 |  |  | 41000 | 71% | 1.9 | Both | 1125 | 4.5 | HRCU-A-CB (Split System: Heat Pump with Remote Outdoor Unit-Air-Source) | N/A
217033159 | Central Heat Pump | CARRIER | 27VNA060A*030* | ADP |  | CE(P,V)6024G48*+TXV | 59TN6C080C21**20 | 55000 |  |  | 18 | 9 | 58000 |  |  | 41500 | 72% | 2.02 | Both | 1145 | 4.58 | HRCU-A-CB (Split System: Heat Pump with Remote Outdoor Unit-Air-Source) | N/A
216990379 | Central Heat Pump | BRYANT HEATING AND COOLING SYSTEMS | 290VAN060**AA* | ADP |  | C60A***L18*+TXV | 88*TB60110C21*** | 55500 |  |  | 19 | 9 | 57500 |  |  | 41000 | 71% | 2.02 | Both | 1157.5 | 4.63 | HRCU-A-CB (Split System: Heat Pump with Remote Outdoor Unit-Air-Source) | N/A
216992466 | Central Heat Pump | BRYANT HEATING AND COOLING SYSTEMS | 290VAN060**AA* | ADP |  | H,PG48*60+TXV | 88*TB66135C24*** | 55500 |  |  | 19 | 9 | 57500 |  |  | 41000 | 71% | 2.02 | Both | 1157.5 | 4.63 | HRCU-A-CB (Split System: Heat Pump with Remote Outdoor Unit-Air-Source) | N/A
217114793 | Central Heat Pump | CARRIER | 27VNA060A*030* | ADP |  | PL60H210P17*+TXV | 58TN*B110C21**20 | 55500 |  |  | 19 | 9 | 57500 |  |  | 41000 | 71% | 2.02 | Both | 1157.5 | 4.63 | HRCU-A-CB (Split System: Heat Pump with Remote Outdoor Unit-Air-Source) | N/A
216990240 | Central Heat Pump | BRYANT HEATING AND COOLING SYSTEMS | 290VAN036**AA* | ADP |  | C36A***L13*+TXV | 88*TB36045C17*** | 32400 |  |  | 17 | 9 | 33600 |  |  | 25000 | 74% | 1.88 | Both | 675 | 2.7 | HRCU-A-CB (Split System: Heat Pump with Remote Outdoor Unit-Air-Source) | N/A
216487449 | Central Heat Pump | BRYANT HEATING AND COOLING SYSTEMS | 290VAN048**AA* | ADP |  | CE(P,V)4817G1K*+TXV | 88*TB36045C17*** | 43500 |  |  | 17 | 9 | 47000 |  |  | 34600 | 74% | 2.02 | Both | 907.5 | 3.63 | HRCU-A-CB (Split System: Heat Pump with Remote Outdoor Unit-Air-Source) | N/A
216487452 | Central Heat Pump | BRYANT HEATING AND COOLING SYSTEMS | 290VAN048**AA* | ADP |  | CE(P,V)4821G1K*+TXV | 88*TB36045C17*** | 43500 |  |  | 17 | 9 | 47000 |  |  | 34600 | 74% | 2.02 | Both | 907.5 | 3.63 | HRCU-A-CB (Split System: Heat Pump with Remote Outdoor Unit-Air-Source) | N/A
216981305 | Central Heat Pump | BRYANT HEATING AND COOLING SYSTEMS | 290VAN048**AA* | ADP |  | PL48H210P75*+TXV | 935CB48060C17*** | 44000 |  |  | 17 | 9 | 47000 |  |  | 34200 | 73% | 2.04 | Both | 917.5 | 3.67 | HRCU-A-CB (Split System: Heat Pump with Remote Outdoor Unit-Air-Source) | N/A
217033276 | Central Heat Pump | CARRIER | 27VNA036A*030* | ADP |  | CE(P,V)3617G34*+TXV | 58TN*B045C17**12 | 32800 |  |  | 17 | 9 | 33600 |  |  | 25000 | 74% | 1.88 | Both | 682.5 | 2.73 | HRCU-A-CB (Split System: Heat Pump with Remote Outdoor Unit-Air-Source) | N/A
217114716 | Central Heat Pump | CARRIER | 27VNA048A*030* | ADP |  | PL48H175P78*+TXV | 59TN7A080C17**16 | 44000 |  |  | 17 | 9 | 47000 |  |  | 34200 | 73% | 2.04 | Both | 917.5 | 3.67 | HRCU-A-CB (Split System: Heat Pump with Remote Outdoor Unit-Air-Source) | N/A
217114650 | Central Heat Pump | CARRIER | 27VNA048A*030* | ADP |  | PL48H175P78*+TXV | 59MN7C080C17**14 | 44000 |  |  | 17 | 9 | 47000 |  |  | 34200 | 73% | 2.04 | Both | 917.5 | 3.67 | HRCU-A-CB (Split System: Heat Pump with Remote Outdoor Unit-Air-Source) | N/A
217114713 | Central Heat Pump | CARRIER | 27VNA048A*030* | ADP |  | PL60H210P29*+TXV | 59TN7A080C17**16 | 44000 |  |  | 17 | 9 | 47000 |  |  | 34200 | 73% | 2.04 | Both | 917.5 | 3.67 | HRCU-A-CB (Split System: Heat Pump with Remote Outdoor Unit-Air-Source) | N/A
216974362 | Central Heat Pump | BRYANT HEATING AND COOLING SYSTEMS | 290VAN036**AA* | ADP |  | V,C36H175P13*+TXV | 83*CA48060C17*** | 33000 |  |  | 18 | 9 | 33400 |  |  | 24800 | 74% | 1.88 | Both | 687.5 | 2.75 | HRCU-A-CB (Split System: Heat Pump with Remote Outdoor Unit-Air-Source) | N/A
216981429 | Central Heat Pump | BRYANT HEATING AND COOLING SYSTEMS | 290VAN060**AA* | ADP |  | A60VHA*+TXV | 986TD60080C21*** | 55500 |  |  | 18 | 9 | 58000 |  |  | 41500 | 72% | 2.02 | Both | 1157.5 | 4.63 | HRCU-A-CB (Split System: Heat Pump with Remote Outdoor Unit-Air-Source) | N/A
216984302 | Central Heat Pump | BRYANT HEATING AND COOLING SYSTEMS | 290VAN060**AA* | ADP |  | A60VHA*+TXV | 987TA60080C21*** | 55500 |  |  | 18 | 9 | 58000 |  |  | 41500 | 72% | 2.02 | Both | 1157.5 | 4.63 | HRCU-A-CB (Split System: Heat Pump with Remote Outdoor Unit-Air-Source) | N/A
216981434 | Central Heat Pump | BRYANT HEATING AND COOLING SYSTEMS | 290VAN060**AA* | ADP |  | C60A***L19*+TXV | 986TD60080C21*** | 55500 |  |  | 18 | 9 | 58000 |  |  | 41500 | 72% | 2.02 | Both | 1157.5 | 4.63 | HRCU-A-CB (Split System: Heat Pump with Remote Outdoor Unit-Air-Source) | N/A
216981437 | Central Heat Pump | BRYANT HEATING AND COOLING SYSTEMS | 290VAN060**AA* | ADP |  | A60VHA*+TXV | 986TD66100C21*** | 55500 |  |  | 18 | 9 | 58000 |  |  | 41500 | 72% | 2.02 | Both | 1157.5 | 4.63 | HRCU-A-CB (Split System: Heat Pump with Remote Outdoor Unit-Air-Source) | N/A
217033340 | Central Heat Pump | CARRIER | 27VNA036A*030* | ADP |  | CE(P,V)3617G34*+TXV | 59TN6C080C17**14 | 33000 |  |  | 18 | 9 | 33600 |  |  | 24800 | 74% | 1.88 | Both | 687.5 | 2.75 | HRCU-A-CB (Split System: Heat Pump with Remote Outdoor Unit-Air-Source) | N/A
217115099 | Central Heat Pump | CARRIER | 27VNA036A*030* | ADP |  | V,C36H175P14*+TXV | 58CU*A060C17**16 | 33200 |  |  | 18 | 9 | 33400 |  |  | 24800 | 74% | 1.88 | Both | 692.5 | 2.77 | HRCU-A-CB (Split System: Heat Pump with Remote Outdoor Unit-Air-Source) | N/A
217033168 | Central Heat Pump | CARRIER | 27VNA060A*030* | ADP |  | CE(P,V)6021G48*+TXV | 59TN7A120C24**22 | 55000 |  |  | 18 | 9 | 57000 |  |  | 41000 | 72% | 2.02 | Both | 1145 | 4.58 | HRCU-A-CB (Split System: Heat Pump with Remote Outdoor Unit-Air-Source) | N/A
217114859 | Central Heat Pump | CARRIER | 27VNA060A*030* | ADP |  | PL60H210P17*+TXV | 59TN7A100C21**22 | 55000 |  |  | 18 | 9 | 57500 |  |  | 41000 | 71% | 1.9 | Both | 1145 | 4.58 | HRCU-A-CB (Split System: Heat Pump with Remote Outdoor Unit-Air-Source) | N/A
216997095 | Central Heat Pump | CARRIER | 27VNA060A*030* | ADP |  | H,PG48*60+TXV | 59TN7A120C24**22 | 55000 |  |  | 18 | 9 | 57000 |  |  | 41000 | 72% | 2.02 | Both | 1145 | 4.58 | HRCU-A-CB (Split System: Heat Pump with Remote Outdoor Unit-Air-Source) | N/A
217134248 | Central Heat Pump | CARRIER | 37MURAQ24AA3 | ADP |  | PL36H175P15*+TXV | 58S(B,C)*B070M17**12 | 23600 |  |  | 15.2 | 9 | 23200 |  |  | 19200 | 83% | 2 | Both | 492.5 | 1.97 | HRCU-A-CB (Split System: Heat Pump with Remote Outdoor Unit-Air-Source) | N/A
217134249 | Central Heat Pump | CARRIER | 37MURAQ24AA3 | ADP |  | V,C36H175P15*+TXV | 58S(B,C)*B070M17**12 | 23600 |  |  | 15.2 | 9 | 23200 |  |  | 19200 | 83% | 2 | Both | 492.5 | 1.97 | HRCU-A-CB (Split System: Heat Pump with Remote Outdoor Unit-Air-Source) | N/A
216487389 | Central Heat Pump | BRYANT HEATING AND COOLING SYSTEMS | 290VAN024**AA* | ADP |  | CE(P,V)3617G34*+TXV | 987MC66100C21*** | 22600 |  |  | 17 | 9 | 22000 |  |  | 15900 | 72% | 2.02 | Both | 470 | 1.88 | HRCU-A-CB (Split System: Heat Pump with Remote Outdoor Unit-Air-Source) | N/A
216494111 | Central Heat Pump | BRYANT HEATING AND COOLING SYSTEMS | 290VAN024**AA* | ADP |  | CE(P,V)3621G34*+TXV | 987MC66100C21*** | 22600 |  |  | 17 | 9 | 22000 |  |  | 15900 | 72% | 2.02 | Both | 470 | 1.88 | HRCU-A-CB (Split System: Heat Pump with Remote Outdoor Unit-Air-Source) | N/A
216487370 | Central Heat Pump | BRYANT HEATING AND COOLING SYSTEMS | 290VAN024**AA* | ADP |  | CE(P,V)2414G31*+TXV | 987MC42080C17*** | 22600 |  |  | 17 | 9 | 22600 |  |  | 16300 | 72% | 1.98 | Both | 470 | 1.88 | HRCU-A-CB (Split System: Heat Pump with Remote Outdoor Unit-Air-Source) | N/A
216974341 | Central Heat Pump | BRYANT HEATING AND COOLING SYSTEMS | 290VAN036**AA* | ADP |  | C36A***L13*+TXV | 83*CA36040C17*** | 33000 |  |  | 17 | 9 | 34200 |  |  | 25200 | 74% | 1.86 | Both | 687.5 | 2.75 | HRCU-A-CB (Split System: Heat Pump with Remote Outdoor Unit-Air-Source) | N/A
216981231 | Central Heat Pump | BRYANT HEATING AND COOLING SYSTEMS | 290VAN036**AA* | ADP |  | PL36H***P44*+TXV | 935CB48060C17*** | 33600 |  |  | 17 | 9 | 33600 |  |  | 24800 | 74% | 1.88 | Both | 700 | 2.8 | HRCU-A-CB (Split System: Heat Pump with Remote Outdoor Unit-Air-Source) | N/A
216981234 | Central Heat Pump | BRYANT HEATING AND COOLING SYSTEMS | 290VAN036**AA* | ADP |  | V,C36H175P45*+TXV | 935CB48060C17*** | 34400 |  |  | 17 | 9 | 33800 |  |  | 24800 | 73% | 1.88 | Both | 717.5 | 2.87 | HRCU-A-CB (Split System: Heat Pump with Remote Outdoor Unit-Air-Source) | N/A
216981328 | Central Heat Pump | BRYANT HEATING AND COOLING SYSTEMS | 290VAN048**AA* | ADP |  | C48A***L15*+TXV | 935CB66100C21*** | 43500 |  |  | 17 | 9 | 45500 |  |  | 33000 | 73% | 2.08 | Both | 907.5 | 3.63 | HRCU-A-CB (Split System: Heat Pump with Remote Outdoor Unit-Air-Source) | N/A
216981343 | Central Heat Pump | BRYANT HEATING AND COOLING SYSTEMS | 290VAN048**AA* | ADP |  | PL48H210P75*+TXV | 986TD60080C21*** | 44000 |  |  | 17 | 9 | 46500 |  |  | 33800 | 73% | 2.06 | Both | 917.5 | 3.67 | HRCU-A-CB (Split System: Heat Pump with Remote Outdoor Unit-Air-Source) | N/A
216992444 | Central Heat Pump | BRYANT HEATING AND COOLING SYSTEMS | 290VAN048**AA* | ADP |  | H,PG35*48+TXV | 986TD60080C21*** | 44000 |  |  | 17 | 9 | 46500 |  |  | 33800 | 73% | 2.06 | Both | 917.5 | 3.67 | HRCU-A-CB (Split System: Heat Pump with Remote Outdoor Unit-Air-Source) | N/A
216981374 | Central Heat Pump | BRYANT HEATING AND COOLING SYSTEMS | 290VAN048**AA* | ADP |  | V,C48H210P16*+TXV | 987MC60060C21*** | 44000 |  |  | 17 | 9 | 47000 |  |  | 34200 | 73% | 2.04 | Both | 917.5 | 3.67 | HRCU-A-CB (Split System: Heat Pump with Remote Outdoor Unit-Air-Source) | N/A
216487484 | Central Heat Pump | BRYANT HEATING AND COOLING SYSTEMS | 290VAN048**AA* | ADP |  | CE(P,V)4821G1K*+TXV | 88*TB60070C21*** | 44000 |  |  | 17 | 9 | 46500 |  |  | 33800 | 73% | 2.06 | Both | 917.5 | 3.67 | HRCU-A-CB (Split System: Heat Pump with Remote Outdoor Unit-Air-Source) | N/A
216981371 | Central Heat Pump | BRYANT HEATING AND COOLING SYSTEMS | 290VAN048**AA* | ADP |  | C48A***L15*+TXV | 987MC60060C21*** | 44000 |  |  | 17 | 9 | 47000 |  |  | 34200 | 73% | 2.04 | Both | 917.5 | 3.67 | HRCU-A-CB (Split System: Heat Pump with Remote Outdoor Unit-Air-Source) | N/A
216974464 | Central Heat Pump | BRYANT HEATING AND COOLING SYSTEMS | 290VAN048**AA* | ADP |  | C48A***L16*+TXV | 83*CB60100C21*** | 44000 |  |  | 17 | 9 | 46500 |  |  | 33600 | 72% | 2.04 | Both | 917.5 | 3.67 | HRCU-A-CB (Split System: Heat Pump with Remote Outdoor Unit-Air-Source) | N/A
216981368 | Central Heat Pump | BRYANT HEATING AND COOLING SYSTEMS | 290VAN048**AA* | ADP |  | PL60H210P29*+TXV | 987MC60060C21*** | 44000 |  |  | 17 | 9 | 47000 |  |  | 34200 | 73% | 2.04 | Both | 917.5 | 3.67 | HRCU-A-CB (Split System: Heat Pump with Remote Outdoor Unit-Air-Source) | N/A
216981314 | Central Heat Pump | BRYANT HEATING AND COOLING SYSTEMS | 290VAN048**AA* | ADP |  | C48A***L15*+TXV | 935CB60080C21*** | 44000 |  |  | 17 | 9 | 46500 |  |  | 33800 | 73% | 2.06 | Both | 917.5 | 3.67 | HRCU-A-CB (Split System: Heat Pump with Remote Outdoor Unit-Air-Source) | N/A
216487464 | Central Heat Pump | BRYANT HEATING AND COOLING SYSTEMS | 290VAN048**AA* | ADP |  | CE(P,V)6024G48*+TXV | 88*TB48070C17*** | 44000 |  |  | 17 | 9 | 47000 |  |  | 34000 | 72% | 2.04 | Both | 917.5 | 3.67 | HRCU-A-CB (Split System: Heat Pump with Remote Outdoor Unit-Air-Source) | N/A
216981312 | Central Heat Pump | BRYANT HEATING AND COOLING SYSTEMS | 290VAN048**AA* | ADP |  | V,C60H210P29*+TXV | 935CB60080C21*** | 44500 |  |  | 17 | 9 | 46000 |  |  | 33400 | 73% | 2.08 | Both | 927.5 | 3.71 | HRCU-A-CB (Split System: Heat Pump with Remote Outdoor Unit-Air-Source) | N/A
216990302 | Central Heat Pump | BRYANT HEATING AND COOLING SYSTEMS | 290VAN048**AA* | ADP |  | PL60H210P29*+TXV | 88*TB48090C17*** | 44500 |  |  | 17 | 9 | 46000 |  |  | 33400 | 73% | 2.06 | Both | 927.5 | 3.71 | HRCU-A-CB (Split System: Heat Pump with Remote Outdoor Unit-Air-Source) | N/A
216974450 | Central Heat Pump | BRYANT HEATING AND COOLING SYSTEMS | 290VAN048**AA* | ADP |  | C48A***L16*+TXV | 83*CB60080C21*** | 44500 |  |  | 17 | 9 | 46500 |  |  | 33400 | 72% | 2.06 | Both | 927.5 | 3.71 | HRCU-A-CB (Split System: Heat Pump with Remote Outdoor Unit-Air-Source) | N/A
217033210 | Central Heat Pump | CARRIER | 27VNA024A*030* | ADP |  | CE(P,V)2414G31*+TXV | 59MN7C060C17**14 | 22600 |  |  | 17 | 9 | 22200 |  |  | 16300 | 73% | 1.98 | Both | 470 | 1.88 | HRCU-A-CB (Split System: Heat Pump with Remote Outdoor Unit-Air-Source) | N/A
217115019 | Central Heat Pump | CARRIER | 27VNA024A*030* | ADP |  | PL36H210P74*+TXV | 58TN*B090C21**20 | 22600 |  |  | 17 | 9 | 21600 |  |  | 15900 | 74% | 2.02 | Both | 470 | 1.88 | HRCU-A-CB (Split System: Heat Pump with Remote Outdoor Unit-Air-Source) | N/A
217025929 | Central Heat Pump | CARRIER | 27VNA036A*030* | ADP |  | H,PG8J*36+TXV | 58TN*B135C24**22 | 32400 |  |  | 17 | 9 | 32600 |  |  | 24200 | 74% | 1.92 | Both | 675 | 2.7 | HRCU-A-CB (Split System: Heat Pump with Remote Outdoor Unit-Air-Source) | N/A
217115189 | Central Heat Pump | CARRIER | 27VNA036A*030* | ADP |  | PL36H175P15*+TXV | 59MN7C060C17**14 | 33400 |  |  | 17 | 9 | 33600 |  |  | 25000 | 74% | 1.88 | Both | 695 | 2.78 | HRCU-A-CB (Split System: Heat Pump with Remote Outdoor Unit-Air-Source) | N/A
217115185 | Central Heat Pump | CARRIER | 27VNA036A*030* | ADP |  | PL36H210P29*+TXV | 59MN7C060C17**14 | 34200 |  |  | 17 | 9 | 34000 |  |  | 25000 | 74% | 1.88 | Both | 712.5 | 2.85 | HRCU-A-CB (Split System: Heat Pump with Remote Outdoor Unit-Air-Source) | N/A
216997072 | Central Heat Pump | CARRIER | 27VNA048A*030* | ADP |  | H,PG35*48+TXV | 59MN7C120C24**22 | 43500 |  |  | 17 | 9 | 45500 |  |  | 33200 | 73% | 2.06 | Both | 907.5 | 3.63 | HRCU-A-CB (Split System: Heat Pump with Remote Outdoor Unit-Air-Source) | N/A
216997080 | Central Heat Pump | CARRIER | 27VNA048A*030* | ADP |  | H,PG35*48+TXV | 59TN7A080C21**20 | 44000 |  |  | 17 | 9 | 46500 |  |  | 33800 | 73% | 2.06 | Both | 917.5 | 3.67 | HRCU-A-CB (Split System: Heat Pump with Remote Outdoor Unit-Air-Source) | N/A
217114621 | Central Heat Pump | CARRIER | 27VNA048A*030* | ADP |  | V,C48H210P16*+TXV | 59CU5B080C21**20 | 44000 |  |  | 17 | 9 | 46500 |  |  | 33800 | 73% | 2.06 | Both | 917.5 | 3.67 | HRCU-A-CB (Split System: Heat Pump with Remote Outdoor Unit-Air-Source) | N/A
217033104 | Central Heat Pump | CARRIER | 27VNA048A*030* | ADP |  | CE(P,V)4824G1K*+TXV | 59TN6C080C17**14 | 44000 |  |  | 17 | 9 | 47000 |  |  | 33600 | 71% | 2.04 | Both | 917.5 | 3.67 | HRCU-A-CB (Split System: Heat Pump with Remote Outdoor Unit-Air-Source) | N/A
217033127 | Central Heat Pump | CARRIER | 27VNA048A*030* | ADP |  | CE(P,V)4817G1K*+TXV | 59TN7A080C21**20 | 44000 |  |  | 17 | 9 | 45500 |  |  | 33200 | 73% | 2.06 | Both | 917.5 | 3.67 | HRCU-A-CB (Split System: Heat Pump with Remote Outdoor Unit-Air-Source) | N/A
217114527 | Central Heat Pump | CARRIER | 27VNA048A*030* | ADP |  | PL60H210P17*+TXV | 58CU*B060C17**16 | 44000 |  |  | 17 | 9 | 46500 |  |  | 33800 | 73% | 2.04 | Both | 917.5 | 3.67 | HRCU-A-CB (Split System: Heat Pump with Remote Outdoor Unit-Air-Source) | N/A
216997060 | Central Heat Pump | CARRIER | 27VNA048A*030* | ADP |  | H,PG35*48+TXV | 58TN*B070C17**16 | 44000 |  |  | 17 | 9 | 47000 |  |  | 34000 | 72% | 2.04 | Both | 917.5 | 3.67 | HRCU-A-CB (Split System: Heat Pump with Remote Outdoor Unit-Air-Source) | N/A
217114578 | Central Heat Pump | CARRIER | 27VNA048A*030* | ADP |  | PL48H210P75*+TXV | 58TN*B090C17**16 | 44000 |  |  | 17 | 9 | 46500 |  |  | 33800 | 73% | 2.06 | Both | 917.5 | 3.67 | HRCU-A-CB (Split System: Heat Pump with Remote Outdoor Unit-Air-Source) | N/A
217114641 | Central Heat Pump | CARRIER | 27VNA048A*030* | ADP |  | V,C48H210P16*+TXV | 59MN7C060C21**20 | 44000 |  |  | 17 | 9 | 47000 |  |  | 34200 | 73% | 2.04 | Both | 917.5 | 3.67 | HRCU-A-CB (Split System: Heat Pump with Remote Outdoor Unit-Air-Source) | N/A
217114661 | Central Heat Pump | CARRIER | 27VNA048A*030* | ADP |  | PL48H210P75*+TXV | 59MN7C080C21**20 | 44000 |  |  | 17 | 9 | 46500 |  |  | 33800 | 73% | 2.06 | Both | 917.5 | 3.67 | HRCU-A-CB (Split System: Heat Pump with Remote Outdoor Unit-Air-Source) | N/A
217114684 | Central Heat Pump | CARRIER | 27VNA048A*030* | ADP |  | V,C48H175P78*+TXV | 59TN6C080C17**14 | 44000 |  |  | 17 | 9 | 47000 |  |  | 33600 | 71% | 2.04 | Both | 917.5 | 3.67 | HRCU-A-CB (Split System: Heat Pump with Remote Outdoor Unit-Air-Source) | N/A
217114727 | Central Heat Pump | CARRIER | 27VNA048A*030* | ADP |  | PL48H210P75*+TXV | 59TN7A080C21**20 | 44000 |  |  | 17 | 9 | 46500 |  |  | 33800 | 73% | 2.06 | Both | 917.5 | 3.67 | HRCU-A-CB (Split System: Heat Pump with Remote Outdoor Unit-Air-Source) | N/A
217033087 | Central Heat Pump | CARRIER | 27VNA048A*030* | ADP |  | CE(P,V)4817G1K*+TXV | 59MN7C080C21**20 | 44000 |  |  | 17 | 9 | 46500 |  |  | 33800 | 73% | 2.06 | Both | 917.5 | 3.67 | HRCU-A-CB (Split System: Heat Pump with Remote Outdoor Unit-Air-Source) | N/A
217114522 | Central Heat Pump | CARRIER | 27VNA048A*030* | ADP |  | V,C48H175P78*+TXV | 58CU*B060C17**16 | 44000 |  |  | 17 | 9 | 46500 |  |  | 33800 | 73% | 2.04 | Both | 917.5 | 3.67 | HRCU-A-CB (Split System: Heat Pump with Remote Outdoor Unit-Air-Source) | N/A
217114558 | Central Heat Pump | CARRIER | 27VNA048A*030* | ADP |  | V,C48H175P38*+TXV | 58TN*B070C17**16 | 44000 |  |  | 17 | 9 | 47000 |  |  | 34000 | 72% | 2.04 | Both | 917.5 | 3.67 | HRCU-A-CB (Split System: Heat Pump with Remote Outdoor Unit-Air-Source) | N/A
216997063 | Central Heat Pump | CARRIER | 27VNA048A*030* | ADP |  | H,PG48*60+TXV | 58TN*B090C17**16 | 44500 |  |  | 17 | 9 | 46000 |  |  | 33400 | 73% | 2.06 | Both | 927.5 | 3.71 | HRCU-A-CB (Split System: Heat Pump with Remote Outdoor Unit-Air-Source) | N/A
217114624 | Central Heat Pump | CARRIER | 27VNA048A*030* | ADP |  | V,C60H210P17*+TXV | 59CU5B080C21**20 | 45000 |  |  | 17 | 9 | 45500 |  |  | 33200 | 73% | 2.08 | Both | 937.5 | 3.75 | HRCU-A-CB (Split System: Heat Pump with Remote Outdoor Unit-Air-Source) | N/A
216990268 | Central Heat Pump | BRYANT HEATING AND COOLING SYSTEMS | 290VAN036**AA* | ADP |  | V,C36H175P13*+TXV | 88*TB48070C17*** | 32800 |  |  | 18 | 9 | 33600 |  |  | 24800 | 74% | 1.88 | Both | 682.5 | 2.73 | HRCU-A-CB (Split System: Heat Pump with Remote Outdoor Unit-Air-Source) | N/A
216990285 | Central Heat Pump | BRYANT HEATING AND COOLING SYSTEMS | 290VAN036**AA* | ADP |  | PL36H210P74*+TXV | 88*TB60070C21*** | 33200 |  |  | 18 | 9 | 33400 |  |  | 24600 | 74% | 1.88 | Both | 692.5 | 2.77 | HRCU-A-CB (Split System: Heat Pump with Remote Outdoor Unit-Air-Source) | N/A
216487410 | Central Heat Pump | BRYANT HEATING AND COOLING SYSTEMS | 290VAN036**AA* | ADP |  | CE(P,V)3617G34*+TXV | 88*TB60070C21*** | 33200 |  |  | 18 | 9 | 33400 |  |  | 24600 | 74% | 1.88 | Both | 692.5 | 2.77 | HRCU-A-CB (Split System: Heat Pump with Remote Outdoor Unit-Air-Source) | N/A
216487407 | Central Heat Pump | BRYANT HEATING AND COOLING SYSTEMS | 290VAN036**AA* | ADP |  | CE(P,V)3614G34*+TXV | 88*TB60070C21*** | 33200 |  |  | 18 | 9 | 33400 |  |  | 24600 | 74% | 1.88 | Both | 692.5 | 2.77 | HRCU-A-CB (Split System: Heat Pump with Remote Outdoor Unit-Air-Source) | N/A
216981249 | Central Heat Pump | BRYANT HEATING AND COOLING SYSTEMS | 290VAN036**AA* | ADP |  | C36A***L53*+TXV | 986TD42060C17*** | 34000 |  |  | 18 | 9 | 33000 |  |  | 24600 | 75% | 1.9 | Both | 707.5 | 2.83 | HRCU-A-CB (Split System: Heat Pump with Remote Outdoor Unit-Air-Source) | N/A
216984266 | Central Heat Pump | BRYANT HEATING AND COOLING SYSTEMS | 290VAN036**AA* | ADP |  | C36A***L53*+TXV | 987TA42080C17*** | 34000 |  |  | 18 | 9 | 33000 |  |  | 24600 | 75% | 1.92 | Both | 707.5 | 2.83 | HRCU-A-CB (Split System: Heat Pump with Remote Outdoor Unit-Air-Source) | N/A
216984288 | Central Heat Pump | BRYANT HEATING AND COOLING SYSTEMS | 290VAN048**AA* | ADP |  | C48A***L15*+TXV | 987TA66100C21*** | 44000 |  |  | 18 | 9 | 46500 |  |  | 33600 | 72% | 2.04 | Both | 917.5 | 3.67 | HRCU-A-CB (Split System: Heat Pump with Remote Outdoor Unit-Air-Source) | N/A
216990342 | Central Heat Pump | BRYANT HEATING AND COOLING SYSTEMS | 290VAN048**AA* | ADP |  | PL60H210P29*+TXV | 88*TB60110C21*** | 44500 |  |  | 18 | 9 | 45500 |  |  | 33200 | 73% | 2.06 | Both | 927.5 | 3.71 | HRCU-A-CB (Split System: Heat Pump with Remote Outdoor Unit-Air-Source) | N/A
216990345 | Central Heat Pump | BRYANT HEATING AND COOLING SYSTEMS | 290VAN048**AA* | ADP |  | C48A***L15*+TXV | 88*TB60110C21*** | 44500 |  |  | 18 | 9 | 46500 |  |  | 33600 | 72% | 2.06 | Both | 927.5 | 3.71 | HRCU-A-CB (Split System: Heat Pump with Remote Outdoor Unit-Air-Source) | N/A
216990346 | Central Heat Pump | BRYANT HEATING AND COOLING SYSTEMS | 290VAN048**AA* | ADP |  | PL48H210P75*+TXV | 88*TB60110C21*** | 44500 |  |  | 18 | 9 | 46500 |  |  | 33600 | 72% | 2.06 | Both | 927.5 | 3.71 | HRCU-A-CB (Split System: Heat Pump with Remote Outdoor Unit-Air-Source) | N/A
216984286 | Central Heat Pump | BRYANT HEATING AND COOLING SYSTEMS | 290VAN048**AA* | ADP |  | V,C60H210P29*+TXV | 987TA66100C21*** | 44500 |  |  | 18 | 9 | 45500 |  |  | 33200 | 73% | 2.06 | Both | 927.5 | 3.71 | HRCU-A-CB (Split System: Heat Pump with Remote Outdoor Unit-Air-Source) | N/A
216992440 | Central Heat Pump | BRYANT HEATING AND COOLING SYSTEMS | 290VAN048**AA* | ADP |  | H,PG35*48+TXV | 88*TB60110C21*** | 44500 |  |  | 18 | 9 | 46500 |  |  | 33600 | 72% | 2.06 | Both | 927.5 | 3.71 | HRCU-A-CB (Split System: Heat Pump with Remote Outdoor Unit-Air-Source) | N/A
216974407 | Central Heat Pump | BRYANT HEATING AND COOLING SYSTEMS | 290VAN048**AA* | ADP |  | PL48H210P75*+TXV | 83*CA60080C21*** | 44500 |  |  | 18 | 9 | 46500 |  |  | 33600 | 72% | 2.06 | Both | 927.5 | 3.71 | HRCU-A-CB (Split System: Heat Pump with Remote Outdoor Unit-Air-Source) | N/A
216981397 | Central Heat Pump | BRYANT HEATING AND COOLING SYSTEMS | 290VAN048**AA* | ADP |  | V,C60H210P29*+TXV | 987MC66100C21*** | 44500 |  |  | 18 | 9 | 45500 |  |  | 33200 | 73% | 2.06 | Both | 927.5 | 3.71 | HRCU-A-CB (Split System: Heat Pump with Remote Outdoor Unit-Air-Source) | N/A
216974445 | Central Heat Pump | BRYANT HEATING AND COOLING SYSTEMS | 290VAN048**AA* | ADP |  | A60VHA*+TXV | 83*CB60080C21*** | 45500 |  |  | 18 | 9 | 45000 |  |  | 33000 | 73% | 2.06 | Both | 947.5 | 3.79 | HRCU-A-CB (Split System: Heat Pump with Remote Outdoor Unit-Air-Source) | N/A
217025925 | Central Heat Pump | CARRIER | 27VNA036A*030* | ADP |  | H,PG8J*36+TXV | 58TN*B070C21**20 | 33200 |  |  | 18 | 9 | 33400 |  |  | 24600 | 74% | 1.88 | Both | 692.5 | 2.77 | HRCU-A-CB (Split System: Heat Pump with Remote Outdoor Unit-Air-Source) | N/A
217115125 | Central Heat Pump | CARRIER | 27VNA036A*030* | ADP |  | C36A***L15*+TXV | 58CU*B060C17**16 | 33600 |  |  | 18 | 9 | 33400 |  |  | 24600 | 74% | 1.9 | Both | 700 | 2.8 | HRCU-A-CB (Split System: Heat Pump with Remote Outdoor Unit-Air-Source) | N/A
217115106 | Central Heat Pump | CARRIER | 27VNA036A*030* | ADP |  | V,C36H175P45*+TXV | 58CU*A060C17**16 | 34400 |  |  | 18 | 9 | 33800 |  |  | 24800 | 73% | 1.9 | Both | 717.5 | 2.87 | HRCU-A-CB (Split System: Heat Pump with Remote Outdoor Unit-Air-Source) | N/A
217114659 | Central Heat Pump | CARRIER | 27VNA048A*030* | ADP |  | PL60H210P29*+TXV | 59MN7C080C21**20 | 44500 |  |  | 18 | 9 | 45500 |  |  | 33200 | 73% | 2.06 | Both | 927.5 | 3.71 | HRCU-A-CB (Split System: Heat Pump with Remote Outdoor Unit-Air-Source) | N/A
217114584 | Central Heat Pump | CARRIER | 27VNA048A*030* | ADP |  | PL60H210P29*+TXV | 58TN*B090C21**20 | 44500 |  |  | 18 | 9 | 45500 |  |  | 33000 | 73% | 2.08 | Both | 927.5 | 3.71 | HRCU-A-CB (Split System: Heat Pump with Remote Outdoor Unit-Air-Source) | N/A
217114736 | Central Heat Pump | CARRIER | 27VNA048A*030* | ADP |  | V,C60H210P29*+TXV | 59TN7A100C21**22 | 44500 |  |  | 18 | 9 | 45500 |  |  | 33200 | 73% | 2.06 | Both | 927.5 | 3.71 | HRCU-A-CB (Split System: Heat Pump with Remote Outdoor Unit-Air-Source) | N/A
217135746 | Central Heat Pump | BRYANT HEATING AND COOLING SYSTEMS | 37MURAQ24AA3 | ADP |  | C36A***L13*+TXV+CBPE3A* |  | 24200 |  |  | 15.2 | 9 | 23800 |  |  | 19400 | 82% | 2 | Both | 505 | 2.02 | HRCU-A-CB (Split System: Heat Pump with Remote Outdoor Unit-Air-Source) | N/A
216992567 | Central Heat Pump | BRYANT HEATING AND COOLING SYSTEMS | 290VAN024**AA* | ADP |  | H,PG7J*36+TXV | 987MC42080C17*** | 23000 |  |  | 17 | 9 | 22200 |  |  | 16300 | 73% | 1.98 | Both | 480 | 1.92 | HRCU-A-CB (Split System: Heat Pump with Remote Outdoor Unit-Air-Source) | N/A
216487804 | Central Heat Pump | BRYANT HEATING AND COOLING SYSTEMS | 290VAN024**AA* | ADP |  | CE(P,V)3614G34*+TXV | 986TD42080C17*** | 23200 |  |  | 17 | 9 | 22600 |  |  | 16200 | 72% | 1.98 | Both | 482.5 | 1.93 | HRCU-A-CB (Split System: Heat Pump with Remote Outdoor Unit-Air-Source) | N/A
216487312 | Central Heat Pump | BRYANT HEATING AND COOLING SYSTEMS | 290VAN024**AA* | ADP |  | CE(P,V)3614G34*+TXV | 88*TB36070C14*** | 23200 |  |  | 17 | 9 | 22600 |  |  | 16200 | 72% | 1.98 | Both | 482.5 | 1.93 | HRCU-A-CB (Split System: Heat Pump with Remote Outdoor Unit-Air-Source) | N/A
217115025 | Central Heat Pump | CARRIER | 27VNA024A*030* | ADP |  | V,C36H175P14*+TXV | 59MN7C060C17**14 | 23000 |  |  | 17 | 9 | 22200 |  |  | 16300 | 73% | 1.98 | Both | 480 | 1.92 | HRCU-A-CB (Split System: Heat Pump with Remote Outdoor Unit-Air-Source) | N/A
217115079 | Central Heat Pump | CARRIER | 27VNA024A*030* | ADP |  | V,C36H175P14*+TXV | 59TN7A080C17**16 | 23000 |  |  | 17 | 9 | 22200 |  |  | 16300 | 73% | 1.98 | Both | 480 | 1.92 | HRCU-A-CB (Split System: Heat Pump with Remote Outdoor Unit-Air-Source) | N/A
217033214 | Central Heat Pump | CARRIER | 27VNA024A*030* | ADP |  | CE(P,V)3621G34*+TXV | 59MN7C060C17**14 | 23000 |  |  | 17 | 9 | 22200 |  |  | 16300 | 73% | 1.98 | Both | 480 | 1.92 | HRCU-A-CB (Split System: Heat Pump with Remote Outdoor Unit-Air-Source) | N/A
217114999 | Central Heat Pump | CARRIER | 27VNA024A*030* | ADP |  | C36A***L13*+TXV | 58TN*B070C17**16 | 23200 |  |  | 17 | 9 | 22000 |  |  | 16200 | 74% | 1.98 | Both | 482.5 | 1.93 | HRCU-A-CB (Split System: Heat Pump with Remote Outdoor Unit-Air-Source) | N/A
217114954 | Central Heat Pump | CARRIER | 27VNA024A*030* | ADP |  | V,C36H175P13*+TXV | 58CU*A040C17**12 | 23200 |  |  | 17 | 9 | 22000 |  |  | 16200 | 74% | 1.98 | Both | 482.5 | 1.93 | HRCU-A-CB (Split System: Heat Pump with Remote Outdoor Unit-Air-Source) | N/A
217033179 | Central Heat Pump | CARRIER | 27VNA024A*030* | ADP |  | CE(P,V)3621G34*+TXV | 58TN*B070C14**12 | 23200 |  |  | 17 | 9 | 22000 |  |  | 16200 | 74% | 1.98 | Both | 482.5 | 1.93 | HRCU-A-CB (Split System: Heat Pump with Remote Outdoor Unit-Air-Source) | N/A
217114953 | Central Heat Pump | CARRIER | 27VNA024A*030* | ADP |  | C36A***L15*+TXV | 58CU*A040C17**12 | 23400 |  |  | 17 | 9 | 21800 |  |  | 16100 | 74% | 2 | Both | 487.5 | 1.95 | HRCU-A-CB (Split System: Heat Pump with Remote Outdoor Unit-Air-Source) | N/A
216494117 | Central Heat Pump | BRYANT HEATING AND COOLING SYSTEMS | 290VAN036**AA* | ADP |  | CE(P,V)3621G34*+TXV | 88*TB60090C21*** | 33200 |  |  | 18 | 9 | 34200 |  |  | 25200 | 74% | 1.86 | Both | 692.5 | 2.77 | HRCU-A-CB (Split System: Heat Pump with Remote Outdoor Unit-Air-Source) | N/A
217000834 | Central Heat Pump | BRYANT HEATING AND COOLING SYSTEMS | 290VAN036**AA* | ADP |  | PL36H210P29*+TXV | 83*CA60100C21*** | 34200 |  |  | 18 | 9 | 32600 |  |  | 24400 | 75% | 1.9 | Both | 712.5 | 2.85 | HRCU-A-CB (Split System: Heat Pump with Remote Outdoor Unit-Air-Source) | N/A
216974350 | Central Heat Pump | BRYANT HEATING AND COOLING SYSTEMS | 290VAN036**AA* | ADP |  | C36A***L53*+TXV | 83*CA36040C17*** | 34400 |  |  | 18 | 9 | 33600 |  |  | 24800 | 74% | 1.88 | Both | 717.5 | 2.87 | HRCU-A-CB (Split System: Heat Pump with Remote Outdoor Unit-Air-Source) | N/A
216990283 | Central Heat Pump | BRYANT HEATING AND COOLING SYSTEMS | 290VAN036**AA* | ADP |  | V,C36H175P45*+TXV | 88*TB48090C17*** | 34400 |  |  | 18 | 9 | 33800 |  |  | 24800 | 73% | 1.88 | Both | 717.5 | 2.87 | HRCU-A-CB (Split System: Heat Pump with Remote Outdoor Unit-Air-Source) | N/A
216487847 | Central Heat Pump | BRYANT HEATING AND COOLING SYSTEMS | 290VAN036**AA* | ADP |  | H,PG53*36+TXV | 986TD60080C21*** | 34400 |  |  | 18 | 9 | 33800 |  |  | 24800 | 73% | 1.88 | Both | 717.5 | 2.87 | HRCU-A-CB (Split System: Heat Pump with Remote Outdoor Unit-Air-Source) | N/A
216990316 | Central Heat Pump | BRYANT HEATING AND COOLING SYSTEMS | 290VAN048**AA* | ADP |  | A60VHA*+TXV | 88*TB60070C21*** | 45000 |  |  | 18 | 9 | 45500 |  |  | 33200 | 73% | 2.08 | Both | 937.5 | 3.75 | HRCU-A-CB (Split System: Heat Pump with Remote Outdoor Unit-Air-Source) | N/A
216487535 | Central Heat Pump | BRYANT HEATING AND COOLING SYSTEMS | 290VAN048**AA* | ADP |  | CE(P,V)6021G48*+TXV | 987MC66100C21*** | 45000 |  |  | 18 | 9 | 45500 |  |  | 33200 | 73% | 2.06 | Both | 937.5 | 3.75 | HRCU-A-CB (Split System: Heat Pump with Remote Outdoor Unit-Air-Source) | N/A
216984294 | Central Heat Pump | BRYANT HEATING AND COOLING SYSTEMS | 290VAN048**AA* | ADP |  | PL60H210P17*+TXV | 987TA66100C21*** | 45000 |  |  | 18 | 9 | 45500 |  |  | 33200 | 73% | 2.06 | Both | 937.5 | 3.75 | HRCU-A-CB (Split System: Heat Pump with Remote Outdoor Unit-Air-Source) | N/A
216974405 | Central Heat Pump | BRYANT HEATING AND COOLING SYSTEMS | 290VAN048**AA* | ADP |  | A60VHA*+TXV | 83*CA60080C21*** | 45000 |  |  | 18 | 9 | 45000 |  |  | 33000 | 73% | 2.08 | Both | 937.5 | 3.75 | HRCU-A-CB (Split System: Heat Pump with Remote Outdoor Unit-Air-Source) | N/A
216990326 | Central Heat Pump | BRYANT HEATING AND COOLING SYSTEMS | 290VAN048**AA* | ADP |  | C60A***L18*+TXV | 88*TB60070C21*** | 45000 |  |  | 18 | 9 | 45500 |  |  | 33200 | 73% | 2.08 | Both | 937.5 | 3.75 | HRCU-A-CB (Split System: Heat Pump with Remote Outdoor Unit-Air-Source) | N/A
216981394 | Central Heat Pump | BRYANT HEATING AND COOLING SYSTEMS | 290VAN048**AA* | ADP |  | C60A***L18*+TXV | 987MC60080C21*** | 45000 |  |  | 18 | 9 | 45500 |  |  | 33200 | 73% | 2.06 | Both | 937.5 | 3.75 | HRCU-A-CB (Split System: Heat Pump with Remote Outdoor Unit-Air-Source) | N/A
217114890 | Central Heat Pump | CARRIER | 27VNA336A*030* | ADP |  | PL36H175P15*+TXV | 59TN6C040C14**10 | 31600 |  |  | 18 | 9 | 32200 |  |  | 25600 | 80% | 1.96 | Both | 657.5 | 2.63 | HRCU-A-CB (Split System: Heat Pump with Remote Outdoor Unit-Air-Source) | N/A
217025928 | Central Heat Pump | CARRIER | 27VNA036A*030* | ADP |  | H,PG8J*36+TXV | 58TN*B110C21**20 | 33200 |  |  | 18 | 9 | 34200 |  |  | 25200 | 74% | 1.84 | Both | 692.5 | 2.77 | HRCU-A-CB (Split System: Heat Pump with Remote Outdoor Unit-Air-Source) | N/A
217115111 | Central Heat Pump | CARRIER | 27VNA036A*030* | ADP |  | PL36H175P15*+TXV | 58CU*B040C17**12 | 34000 |  |  | 18 | 9 | 33400 |  |  | 24600 | 74% | 1.9 | Both | 707.5 | 2.83 | HRCU-A-CB (Split System: Heat Pump with Remote Outdoor Unit-Air-Source) | N/A
217115183 | Central Heat Pump | CARRIER | 27VNA036A*030* | ADP |  | PL36H210P29*+TXV | 59CU5B080C21**20 | 34200 |  |  | 18 | 9 | 32600 |  |  | 24400 | 75% | 1.9 | Both | 712.5 | 2.85 | HRCU-A-CB (Split System: Heat Pump with Remote Outdoor Unit-Air-Source) | N/A
217114593 | Central Heat Pump | CARRIER | 27VNA048A*030* | ADP |  | C60A***L19*+TXV | 58TN*B090C21**20 | 45000 |  |  | 18 | 9 | 45500 |  |  | 33000 | 73% | 2.08 | Both | 937.5 | 3.75 | HRCU-A-CB (Split System: Heat Pump with Remote Outdoor Unit-Air-Source) | N/A
217114665 | Central Heat Pump | CARRIER | 27VNA048A*030* | ADP |  | PL60H210P17*+TXV | 59MN7C080C21**20 | 45000 |  |  | 18 | 9 | 45500 |  |  | 33200 | 73% | 2.06 | Both | 937.5 | 3.75 | HRCU-A-CB (Split System: Heat Pump with Remote Outdoor Unit-Air-Source) | N/A
217114601 | Central Heat Pump | CARRIER | 27VNA048A*030* | ADP |  | V,C60H210P17*+TXV | 58TN*B110C21**20 | 45000 |  |  | 18 | 9 | 45500 |  |  | 33000 | 73% | 2.08 | Both | 937.5 | 3.75 | HRCU-A-CB (Split System: Heat Pump with Remote Outdoor Unit-Air-Source) | N/A
217114744 | Central Heat Pump | CARRIER | 27VNA048A*030* | ADP |  | C60A***L19*+TXV | 59TN7A100C21**22 | 45000 |  |  | 18 | 9 | 45500 |  |  | 33200 | 73% | 2.06 | Both | 937.5 | 3.75 | HRCU-A-CB (Split System: Heat Pump with Remote Outdoor Unit-Air-Source) | N/A
216997083 | Central Heat Pump | CARRIER | 27VNA048A*030* | ADP |  | H,PG48*60+TXV | 59TN7A100C21**22 | 45000 |  |  | 18 | 9 | 45500 |  |  | 33200 | 73% | 2.06 | Both | 937.5 | 3.75 | HRCU-A-CB (Split System: Heat Pump with Remote Outdoor Unit-Air-Source) | N/A
216975420 | Central Heat Pump | BRYANT HEATING AND COOLING SYSTEMS | 290VAN024**AA* | ADP |  | PL36H210P29*+TXV | 83*CB36040C17*** | 24200 |  |  | 17 | 9 | 22000 |  |  | 15800 | 72% | 2.04 | Both | 505 | 2.02 | HRCU-A-CB (Split System: Heat Pump with Remote Outdoor Unit-Air-Source) | N/A
217115011 | Central Heat Pump | CARRIER | 27VNA024A*030* | ADP |  | PL36H175P14*+TXV | 58TN*B090C17**16 | 23200 |  |  | 17 | 9 | 22000 |  |  | 16200 | 74% | 1.98 | Both | 482.5 | 1.93 | HRCU-A-CB (Split System: Heat Pump with Remote Outdoor Unit-Air-Source) | N/A
217023784 | Central Heat Pump | AMERICAN STANDARD | 5A6V0X60A1 | ADP |  | H,TG86*60+TXV | S8V2C100M5PDB | 53000 |  |  | 18 | 9 | 52000 |  |  | 37600 | 72% | 2 | Both | 1105 | 4.42 | HRCU-A-CB (Split System: Heat Pump with Remote Outdoor Unit-Air-Source) | N/A
217023781 | Central Heat Pump | AMERICAN STANDARD | 5A6V0X60A1 | ADP |  | PL60H210P19*+TXV | S8V2C100M5PDB | 53000 |  |  | 18 | 9 | 52000 |  |  | 37600 | 72% | 2 | Both | 1105 | 4.42 | HRCU-A-CB (Split System: Heat Pump with Remote Outdoor Unit-Air-Source) | N/A
217114893 | Central Heat Pump | CARRIER | 27VNA336A*030* | ADP |  | C36A***L53*+TXV | 59TN6C040C14**10 | 32400 |  |  | 18 | 9 | 32200 |  |  | 25600 | 80% | 1.96 | Both | 675 | 2.7 | HRCU-A-CB (Split System: Heat Pump with Remote Outdoor Unit-Air-Source) | N/A
216487581 | Central Heat Pump | BRYANT HEATING AND COOLING SYSTEMS | 293VAN036**AA* | ADP |  | CE(P,V)3617G34*+TXV | 88*TB36045C17*** | 32200 |  |  | 19 | 9 | 34200 |  |  | 27200 | 80% | 1.88 | Both | 670 | 2.68 | HRCU-A-CB (Split System: Heat Pump with Remote Outdoor Unit-Air-Source) | N/A
216990551 | Central Heat Pump | BRYANT HEATING AND COOLING SYSTEMS | 293VAN036**AA* | ADP |  | A36VCA*+TXV | 88*TB36045C17*** | 32200 |  |  | 19 | 9 | 34200 |  |  | 27200 | 80% | 1.88 | Both | 670 | 2.68 | HRCU-A-CB (Split System: Heat Pump with Remote Outdoor Unit-Air-Source) | N/A
216984598 | Central Heat Pump | BRYANT HEATING AND COOLING SYSTEMS | 293VAN036**AA* | ADP |  | C36A***L13*+TXV | 987TA42060C17*** | 32400 |  |  | 19 | 9 | 34000 |  |  | 27000 | 79% | 1.88 | Both | 675 | 2.7 | HRCU-A-CB (Split System: Heat Pump with Remote Outdoor Unit-Air-Source) | N/A
216972692 | Central Heat Pump | CARRIER | 27VNA336A*030* | ADP |  | A36VCA*+TXV | 59TN7A060C17**16 | 32400 |  |  | 19 | 9 | 33800 |  |  | 26600 | 79% | 1.9 | Both | 675 | 2.7 | HRCU-A-CB (Split System: Heat Pump with Remote Outdoor Unit-Air-Source) | N/A
216990611 | Central Heat Pump | BRYANT HEATING AND COOLING SYSTEMS | 293VAN048**AA* | ADP |  | PL60H210P17*+TXV | 88*TB48070C17*** | 43500 |  |  | 20 | 9 | 47000 |  |  | 37000 | 79% | 2 | Both | 907.5 | 3.63 | HRCU-A-CB (Split System: Heat Pump with Remote Outdoor Unit-Air-Source) | N/A
217025622 | Central Heat Pump | AMERICAN STANDARD | 5A6H7060A1 | ADP |  | PL60H245P18*+TXV | S9V2C080U5VSB | 52000 |  |  | 15.2 | 9 | 49000 |  |  | 38000 | 78% | 2.22 | Both | 1082.5 | 4.33 | HRCU-A-CB (Split System: Heat Pump with Remote Outdoor Unit-Air-Source) | N/A
216488073 | Central Heat Pump | CHAMPION HEATING AND COOLING | HH860E2S11 | ADP |  | A60VGA*+TXV | TM9Y080C16MP11 | 44000 |  |  | 17 | 9 | 42500 |  |  | 33400 | 79% | 2 | Both | 917.5 | 3.67 | HRCU-A-CB (Split System: Heat Pump with Remote Outdoor Unit-Air-Source) | N/A
216751974 | Central Heat Pump | YORK | HH836E2S11 | ADP |  | H,YG80*36+TXV-BLEED | TM9E080C20MP12 | 34000 |  |  | 17 | 9 | 30400 |  |  | 25000 | 82% | 2 | Both | 707.5 | 2.83 | HRCU-A-CB (Split System: Heat Pump with Remote Outdoor Unit-Air-Source) | N/A
216488036 | Central Heat Pump | CHAMPION HEATING AND COOLING | HH836E2S11 | ADP |  | A36VDA*+TXV | TM9Y080C16MP11 | 33200 |  |  | 18 | 9 | 29600 |  |  | 24800 | 84% | 2 | Both | 692.5 | 2.77 | HRCU-A-CB (Split System: Heat Pump with Remote Outdoor Unit-Air-Source) | N/A
216488068 | Central Heat Pump | CHAMPION HEATING AND COOLING | HH860E2S11 | ADP |  | A60VGA*+TXV | TM9V080C16MP12 | 43500 |  |  | 18 | 9 | 42000 |  |  | 33600 | 80% | 2 | Both | 907.5 | 3.63 | HRCU-A-CB (Split System: Heat Pump with Remote Outdoor Unit-Air-Source) | N/A
216800733 | Central Heat Pump | COLEMAN | HH860E2S11 | ADP |  | V,Y60H210P19*+TXV | TL9E080C16UH11 | 44500 |  |  | 18 | 9 | 43500 |  |  | 33400 | 77% | 2 | Both | 927.5 | 3.71 | HRCU-A-CB (Split System: Heat Pump with Remote Outdoor Unit-Air-Source) | N/A
216752026 | Central Heat Pump | YORK | HH836E2S11 | ADP |  | H,YG36*36+TXV-BLEED | Y91E100C16SMPS1 | 35000 |  |  | 18 | 9 | 31000 |  |  | 25400 | 82% | 2 | Both | 730 | 2.92 | HRCU-A-CB (Split System: Heat Pump with Remote Outdoor Unit-Air-Source) | N/A
216751765 | Central Heat Pump | YORK | HH860E2S11 | ADP |  | H,YG50*48+TXV-BLEED | TM9V080C16MP12 | 43500 |  |  | 18 | 9 | 42000 |  |  | 33600 | 80% | 2 | Both | 907.5 | 3.63 | HRCU-A-CB (Split System: Heat Pump with Remote Outdoor Unit-Air-Source) | N/A
216751772 | Central Heat Pump | YORK | HH860E2S11 | ADP |  | H,YG84*48+TXV-BLEED | TM9V080C16MP12 | 43500 |  |  | 18 | 9 | 42000 |  |  | 33600 | 80% | 2 | Both | 907.5 | 3.63 | HRCU-A-CB (Split System: Heat Pump with Remote Outdoor Unit-Air-Source) | N/A
216751808 | Central Heat Pump | YORK | HH860E2S11 | ADP |  | H,YG3K*60+TXV-BLEED | TM9V100C20MP12 | 44000 |  |  | 18 | 9 | 43000 |  |  | 33400 | 78% | 2 | Both | 917.5 | 3.67 | HRCU-A-CB (Split System: Heat Pump with Remote Outdoor Unit-Air-Source) | N/A
216751708 | Central Heat Pump | YORK | HH860E2S11 | ADP |  | H,YG55*60+TXV-BLEED | TM9E100C16MP12 | 44500 |  |  | 18 | 9 | 44000 |  |  | 34000 | 77% | 2 | Both | 927.5 | 3.71 | HRCU-A-CB (Split System: Heat Pump with Remote Outdoor Unit-Air-Source) | N/A
216751662 | Central Heat Pump | YORK | HH860E2S11 | ADP |  | H,YG3K*60+TXV-BLEED | TM9E080C16MP12 | 44500 |  |  | 18 | 9 | 43500 |  |  | 34000 | 78% | 2 | Both | 927.5 | 3.71 | HRCU-A-CB (Split System: Heat Pump with Remote Outdoor Unit-Air-Source) | N/A
216751705 | Central Heat Pump | YORK | HH860E2S11 | ADP |  | H,YG54*48+TXV-BLEED | TM9E100C16MP12 | 44500 |  |  | 18 | 9 | 44000 |  |  | 34000 | 77% | 2 | Both | 927.5 | 3.71 | HRCU-A-CB (Split System: Heat Pump with Remote Outdoor Unit-Air-Source) | N/A
216751674 | Central Heat Pump | YORK | HH860E2S11 | ADP |  | H,YG51*48+TXV-BLEED | TM9E080C16MP12 | 44500 |  |  | 18 | 9 | 43500 |  |  | 34000 | 78% | 2 | Both | 927.5 | 3.71 | HRCU-A-CB (Split System: Heat Pump with Remote Outdoor Unit-Air-Source) | N/A
216751714 | Central Heat Pump | YORK | HH860E2S11 | ADP |  | H,YG51*48+TXV-BLEED | TM9E100C16MP12 | 44500 |  |  | 18 | 9 | 44000 |  |  | 34000 | 77% | 2 | Both | 927.5 | 3.71 | HRCU-A-CB (Split System: Heat Pump with Remote Outdoor Unit-Air-Source) | N/A
216751682 | Central Heat Pump | YORK | HH860E2S11 | ADP |  | H,YG88*48+TXV-BLEED | TM9E080C16MP12 | 44500 |  |  | 18 | 9 | 43500 |  |  | 34000 | 78% | 2 | Both | 927.5 | 3.71 | HRCU-A-CB (Split System: Heat Pump with Remote Outdoor Unit-Air-Source) | N/A
216751683 | Central Heat Pump | YORK | HH860E2S11 | ADP |  | H,YG88*60+TXV-BLEED | TM9E080C16MP12 | 44500 |  |  | 18 | 9 | 43500 |  |  | 34000 | 78% | 2 | Both | 927.5 | 3.71 | HRCU-A-CB (Split System: Heat Pump with Remote Outdoor Unit-Air-Source) | N/A
216990568 | Central Heat Pump | BRYANT HEATING AND COOLING SYSTEMS | 293VAN036**AA* | ADP |  | PL36H***P44*+TXV | 88*TB36070C14*** | 33400 |  |  | 19 | 9 | 33600 |  |  | 26600 | 79% | 1.92 | Both | 695 | 2.78 | HRCU-A-CB (Split System: Heat Pump with Remote Outdoor Unit-Air-Source) | N/A
216972452 | Central Heat Pump | CARRIER | 27VNA336A*030* | ADP |  | PL36H210P29*+TXV | 58TN*B045C17**12 | 33800 |  |  | 19 | 9 | 33600 |  |  | 26400 | 79% | 1.92 | Both | 705 | 2.82 | HRCU-A-CB (Split System: Heat Pump with Remote Outdoor Unit-Air-Source) | N/A
217006513 | Central Heat Pump | LENNOX | SL22KLV-060-230A** | ADP |  | LP42/62W*+TXV | SL297UH080NV60C* | 56000 |  |  | 19 | 9 | 50500 |  |  | 42500 | 84% | 1.92 | Both | 1167.5 | 4.67 | HRCU-A-CB (Split System: Heat Pump with Remote Outdoor Unit-Air-Source) | N/A
216752021 | Central Heat Pump | YORK | HH836E2S11 | ADP |  | H,YG36*36+TXV-BLEED | Y91E080C20SMPS1 | 34000 |  |  | 19 | 9 | 30400 |  |  | 25200 | 83% | 2 | Both | 707.5 | 2.83 | HRCU-A-CB (Split System: Heat Pump with Remote Outdoor Unit-Air-Source) | N/A
216752000 | Central Heat Pump | YORK | HH836E2S11 | ADP |  | H,YG81*36+TXV-BLEED | TM9V100C20MP12 | 34200 |  |  | 19 | 9 | 31000 |  |  | 25400 | 82% | 2 | Both | 712.5 | 2.85 | HRCU-A-CB (Split System: Heat Pump with Remote Outdoor Unit-Air-Source) | N/A
217157973 | Central Heat Pump | YORK | HH860E2S11 | ADP |  | CH605D*C+TXV | Y92E100C16SMPS1 | 44500 |  |  | 19 | 9 | 43500 |  |  | 32800 | 75% | 2 | Both | 927.5 | 3.71 | HRCU-A-CB (Split System: Heat Pump with Remote Outdoor Unit-Air-Source) | N/A
216751642 | Central Heat Pump | YORK | HH860E2S11 | ADP |  | H,YG72*60+TXV-BLEED | TM8Y120C20MP11 | 54000 |  |  | 19 | 9 | 53000 |  |  | 39000 | 74% | 2 | Both | 1125 | 4.5 | HRCU-A-CB (Split System: Heat Pump with Remote Outdoor Unit-Air-Source) | N/A
216751651 | Central Heat Pump | YORK | HH860E2S11 | ADP |  | H,YG51*60+TXV-BLEED | TM8Y120C20MP11 | 54000 |  |  | 19 | 9 | 53000 |  |  | 39000 | 74% | 2 | Both | 1125 | 4.5 | HRCU-A-CB (Split System: Heat Pump with Remote Outdoor Unit-Air-Source) | N/A
216751648 | Central Heat Pump | YORK | HH860E2S11 | ADP |  | H,YG55*60+TXV-BLEED | TM8Y120C20MP11 | 54000 |  |  | 19 | 9 | 53000 |  |  | 39000 | 74% | 2 | Both | 1125 | 4.5 | HRCU-A-CB (Split System: Heat Pump with Remote Outdoor Unit-Air-Source) | N/A
216751640 | Central Heat Pump | YORK | HH860E2S11 | ADP |  | H,YG88*60+TXV-BLEED | TM8Y100C20MP11 | 54000 |  |  | 19 | 9 | 53000 |  |  | 39000 | 74% | 2 | Both | 1125 | 4.5 | HRCU-A-CB (Split System: Heat Pump with Remote Outdoor Unit-Air-Source) | N/A
216990615 | Central Heat Pump | BRYANT HEATING AND COOLING SYSTEMS | 293VAN048**AA* | ADP |  | PL48H175P15*+TXV | 88*TB48090C17*** | 43500 |  |  | 20 | 9 | 46500 |  |  | 35400 | 76% | 1.86 | Both | 907.5 | 3.63 | HRCU-A-CB (Split System: Heat Pump with Remote Outdoor Unit-Air-Source) | N/A
216972638 | Central Heat Pump | CARRIER | 27VNA336A*030* | ADP |  | C36A***L53*+TXV | 59MN7C060C21**20 | 33800 |  |  | 20 | 9 | 33000 |  |  | 26000 | 79% | 1.92 | Both | 705 | 2.82 | HRCU-A-CB (Split System: Heat Pump with Remote Outdoor Unit-Air-Source) | N/A
217161056 | Central Heat Pump | LENNOX | EL18KSLV-024-230A** | ADP |  | LS*25*43E+TXV+TD |  | 24000 |  |  | 16 | 9 | 22400 |  |  | 22200 | 99% | 1.8 | Both | 500 | 2 | HRCU-A-CB (Split System: Heat Pump with Remote Outdoor Unit-Air-Source) | N/A
215424718 | Central Heat Pump | LUXAIRE | HH824E2S11 | ADP |  | H,YE7J*36+TXV-BLEED | TM9E060B12MP12 | 23000 |  |  | 16 | 9 | 21400 |  |  | 17900 | 84% | 2 | Both | 480 | 1.92 | HRCU-A-CB (Split System: Heat Pump with Remote Outdoor Unit-Air-Source) | N/A
216751602 | Central Heat Pump | YORK | HH860E2S11 | ADP |  | H,YG3K*60+TXV-BLEED | TM8Y100C16MP11 | 44000 |  |  | 17 | 9 | 42000 |  |  | 33000 | 79% | 2 | Both | 917.5 | 3.67 | HRCU-A-CB (Split System: Heat Pump with Remote Outdoor Unit-Air-Source) | N/A
216751597 | Central Heat Pump | YORK | HH860E2S11 | ADP |  | H,YG37*48+TXV-BLEED | TM8Y100C16MP11 | 44000 |  |  | 17 | 9 | 42000 |  |  | 33000 | 79% | 2 | Both | 917.5 | 3.67 | HRCU-A-CB (Split System: Heat Pump with Remote Outdoor Unit-Air-Source) | N/A
216972281 | Central Heat Pump | CARRIER | 27VNA154A*030* | ADP |  | PL48H175P78*+TXV | 59TN6C080C17**14 | 47000 |  |  | 18 | 9 | 48500 |  |  | 49500 | 102% | 1.96 | Both | 980 | 3.92 | HRCU-A-CB (Split System: Heat Pump with Remote Outdoor Unit-Air-Source) | N/A
216800756 | Central Heat Pump | COLEMAN | HH860E2S11 | ADP |  | A60VGA*+TXV | Z9ES080C16SMPS1 | 45000 |  |  | 18 | 9 | 44000 |  |  | 33400 | 76% | 2 | Both | 937.5 | 3.75 | HRCU-A-CB (Split System: Heat Pump with Remote Outdoor Unit-Air-Source) | N/A
216800757 | Central Heat Pump | COLEMAN | HH860E2S11 | ADP |  | V,Y60H210P19*+TXV | Z9ES080C16SMPS1 | 45000 |  |  | 18 | 9 | 44000 |  |  | 33400 | 76% | 2 | Both | 937.5 | 3.75 | HRCU-A-CB (Split System: Heat Pump with Remote Outdoor Unit-Air-Source) | N/A
215430818 | Central Heat Pump | LUXAIRE | HH824E2S11 | ADP |  | H,YG80(1,2)36+TXV | TM9E060B12MP12 | 23000 |  |  | 18 | 9 | 21400 |  |  | 17900 | 84% | 2 | Both | 480 | 1.92 | HRCU-A-CB (Split System: Heat Pump with Remote Outdoor Unit-Air-Source) | N/A
215430819 | Central Heat Pump | LUXAIRE | HH824E2S11 | ADP |  | H,YG80(1,2)36+TXV | TM9E080B12MP12 | 23000 |  |  | 18 | 9 | 21400 |  |  | 17600 | 82% | 2 | Both | 480 | 1.92 | HRCU-A-CB (Split System: Heat Pump with Remote Outdoor Unit-Air-Source) | N/A
216751789 | Central Heat Pump | YORK | HH860E2S11 | ADP |  | H,YG53*48+TXV-BLEED | TM9V100C16MP12 | 43500 |  |  | 18 | 9 | 42000 |  |  | 32800 | 78% | 2 | Both | 907.5 | 3.63 | HRCU-A-CB (Split System: Heat Pump with Remote Outdoor Unit-Air-Source) | N/A
216751785 | Central Heat Pump | YORK | HH860E2S11 | ADP |  | H,YG54*48+TXV-BLEED | TM9V100C16MP12 | 43500 |  |  | 18 | 9 | 42000 |  |  | 32800 | 78% | 2 | Both | 907.5 | 3.63 | HRCU-A-CB (Split System: Heat Pump with Remote Outdoor Unit-Air-Source) | N/A
216751783 | Central Heat Pump | YORK | HH860E2S11 | ADP |  | H,YG48*48+TXV-BLEED | TM9V100C16MP12 | 43500 |  |  | 18 | 9 | 42000 |  |  | 32800 | 78% | 2 | Both | 907.5 | 3.63 | HRCU-A-CB (Split System: Heat Pump with Remote Outdoor Unit-Air-Source) | N/A
216751579 | Central Heat Pump | YORK | HH860E2S11 | ADP |  | H,YG55*48+TXV-BLEED | TM8Y080C16MP11 | 44000 |  |  | 18 | 9 | 42000 |  |  | 33000 | 79% | 2 | Both | 917.5 | 3.67 | HRCU-A-CB (Split System: Heat Pump with Remote Outdoor Unit-Air-Source) | N/A
216751605 | Central Heat Pump | YORK | HH860E2S11 | ADP |  | H,YG54*48+TXV-BLEED | TM8Y100C16MP11 | 44000 |  |  | 18 | 9 | 42000 |  |  | 33000 | 79% | 2 | Both | 917.5 | 3.67 | HRCU-A-CB (Split System: Heat Pump with Remote Outdoor Unit-Air-Source) | N/A
216981016 | Central Heat Pump | YORK | HH860E2S11 | ADP |  | V,Y60H210P19*+TXV-BLEED | TM8V080C16MP12 | 44000 |  |  | 18 | 9 | 42500 |  |  | 33200 | 78% | 2 | Both | 917.5 | 3.67 | HRCU-A-CB (Split System: Heat Pump with Remote Outdoor Unit-Air-Source) | N/A
216751582 | Central Heat Pump | YORK | HH860E2S11 | ADP |  | H,YG49*48+TXV-BLEED | TM8Y080C16MP11 | 44000 |  |  | 18 | 9 | 42000 |  |  | 33000 | 79% | 2 | Both | 917.5 | 3.67 | HRCU-A-CB (Split System: Heat Pump with Remote Outdoor Unit-Air-Source) | N/A
216751583 | Central Heat Pump | YORK | HH860E2S11 | ADP |  | H,YG49*60+TXV-BLEED | TM8Y080C16MP11 | 44000 |  |  | 18 | 9 | 42000 |  |  | 33000 | 79% | 2 | Both | 917.5 | 3.67 | HRCU-A-CB (Split System: Heat Pump with Remote Outdoor Unit-Air-Source) | N/A
216751831 | Central Heat Pump | YORK | HH860E2S11 | ADP |  | H,YG54*48+TXV-BLEED | Y91E080C16SMPS1 | 45000 |  |  | 18 | 9 | 44000 |  |  | 33400 | 76% | 2 | Both | 937.5 | 3.75 | HRCU-A-CB (Split System: Heat Pump with Remote Outdoor Unit-Air-Source) | N/A
216751840 | Central Heat Pump | YORK | HH860E2S11 | ADP |  | H,YG51*48+TXV-BLEED | Y91E080C16SMPS1 | 45000 |  |  | 18 | 9 | 44000 |  |  | 33400 | 76% | 2 | Both | 937.5 | 3.75 | HRCU-A-CB (Split System: Heat Pump with Remote Outdoor Unit-Air-Source) | N/A
216751837 | Central Heat Pump | YORK | HH860E2S11 | ADP |  | H,YG49*60+TXV-BLEED | Y91E080C16SMPS1 | 45000 |  |  | 18 | 9 | 44000 |  |  | 33400 | 76% | 2 | Both | 937.5 | 3.75 | HRCU-A-CB (Split System: Heat Pump with Remote Outdoor Unit-Air-Source) | N/A
216751848 | Central Heat Pump | YORK | HH860E2S11 | ADP |  | H,YG88*48+TXV-BLEED | Y91E080C16SMPS1 | 45000 |  |  | 18 | 9 | 44000 |  |  | 33400 | 76% | 2 | Both | 937.5 | 3.75 | HRCU-A-CB (Split System: Heat Pump with Remote Outdoor Unit-Air-Source) | N/A
217120237 | Central Heat Pump | YORK | HH860E2S11 | ADP |  | CV605**C+TXV | Y91E080C16SMPS1 | 45000 |  |  | 18 | 9 | 44000 |  |  | 33400 | 76% | 2 | Both | 937.5 | 3.75 | HRCU-A-CB (Split System: Heat Pump with Remote Outdoor Unit-Air-Source) | N/A
216751875 | Central Heat Pump | YORK | HH860E2S11 | ADP |  | H,YG55*60+TXV-BLEED | Y91E100C16SMPS1 | 45500 |  |  | 18 | 9 | 44000 |  |  | 33400 | 76% | 2 | Both | 947.5 | 3.79 | HRCU-A-CB (Split System: Heat Pump with Remote Outdoor Unit-Air-Source) | N/A
216751871 | Central Heat Pump | YORK | HH860E2S11 | ADP |  | H,YG48*60+TXV-BLEED | Y91E100C16SMPS1 | 45500 |  |  | 18 | 9 | 44000 |  |  | 33400 | 76% | 2 | Both | 947.5 | 3.79 | HRCU-A-CB (Split System: Heat Pump with Remote Outdoor Unit-Air-Source) | N/A
216751891 | Central Heat Pump | YORK | HH860E2S11 | ADP |  | H,YG72*48+TXV-BLEED | Y91E100C20SMPS1 | 45500 |  |  | 18 | 9 | 44500 |  |  | 33600 | 76% | 2 | Both | 947.5 | 3.79 | HRCU-A-CB (Split System: Heat Pump with Remote Outdoor Unit-Air-Source) | N/A
216751872 | Central Heat Pump | YORK | HH860E2S11 | ADP |  | H,YG54*48+TXV-BLEED | Y91E100C16SMPS1 | 45500 |  |  | 18 | 9 | 44000 |  |  | 33400 | 76% | 2 | Both | 947.5 | 3.79 | HRCU-A-CB (Split System: Heat Pump with Remote Outdoor Unit-Air-Source) | N/A
216751906 | Central Heat Pump | YORK | HH860E2S11 | ADP |  | H,YG72*48+TXV-BLEED | Y91E120D20SMPS1 | 46000 |  |  | 18 | 9 | 45000 |  |  | 33800 | 75% | 2 | Both | 957.5 | 3.83 | HRCU-A-CB (Split System: Heat Pump with Remote Outdoor Unit-Air-Source) | N/A
216488056 | Central Heat Pump | CHAMPION HEATING AND COOLING | HH836E2S11 | ADP |  | A36VDA*+TXV | Z8ET080B12LMPS1 | 33200 |  |  | 19 | 9 | 28800 |  |  | 24400 | 85% | 2 | Both | 692.5 | 2.77 | HRCU-A-CB (Split System: Heat Pump with Remote Outdoor Unit-Air-Source) | N/A
216441215 | Central Heat Pump | CHAMPION HEATING AND COOLING | HH836E2S11 | ADP |  | FE*TT3*37+TXV |  | 34000 |  |  | 19 | 9 | 29800 |  |  | 24800 | 83% | 2 | Both | 707.5 | 2.83 | HRCU-A-CB (Split System: Heat Pump with Remote Outdoor Unit-Air-Source) | N/A
216800742 | Central Heat Pump | COLEMAN | HH860E2S11 | ADP |  | V,Y60H210P19*+TXV | Z8ES080C20SMPS1 | 54000 |  |  | 19 | 9 | 52000 |  |  | 38500 | 74% | 2 | Both | 1125 | 4.5 | HRCU-A-CB (Split System: Heat Pump with Remote Outdoor Unit-Air-Source) | N/A
217114874 | Central Heat Pump | CARRIER | 27VNA336A*030* | ADP |  | V,C36H175P45*+TXV | 58CU*A040C17**12 | 34200 |  |  | 20 | 9 | 32800 |  |  | 25800 | 79% | 1.94 | Both | 712.5 | 2.85 | HRCU-A-CB (Split System: Heat Pump with Remote Outdoor Unit-Air-Source) | N/A
216977181 | Central Heat Pump | LENNOX | EL18KSLV-024-230A** | ADP |  | LP36/37R*+TXV | SL297UH060NV36B* | 24000 |  |  | 17 | 9 | 22400 |  |  | 20200 | 90% | 1.85 | Both | 500 | 2 | HRCU-A-CB (Split System: Heat Pump with Remote Outdoor Unit-Air-Source) | N/A
216977189 | Central Heat Pump | LENNOX | EL18KSLV-024-230A** | ADP |  | L*19/36S*+TXV | SL297UH060NV36B* | 24000 |  |  | 17 | 9 | 22400 |  |  | 20400 | 91% | 1.8 | Both | 500 | 2 | HRCU-A-CB (Split System: Heat Pump with Remote Outdoor Unit-Air-Source) | N/A
211627816 | Central Heat Pump | YORK | HMH72B341 | ASPEN |  | CM36A36+TDR | TM8Y080C16MP11 | 31400 |  |  | 18.3 | 8.2 | 25200 |  |  | 31800 | 126% | 2.82 | Both | 655 | 2.62 | HRCU-A-CB (Split System: Heat Pump with Remote Outdoor Unit-Air-Source) | N/A
211467474 | Central Heat Pump | YORK | YH2F48TB21 | ASPEN |  | D(A,C,E)48B44+TDR | YPLC100C16MP13 | 42500 |  |  | 15.9 | 8.2 | 44000 |  |  | 30800 | 70% | 3.13 | Both | 885 | 3.54 | HRCU-A-CB (Split System: Heat Pump with Remote Outdoor Unit-Air-Source) | N/A
211467457 | Central Heat Pump | YORK | YH2F48TB21 | ASPEN |  | D(A,C,E)48B44+TDR | TM8V080C16MP12 | 42500 |  |  | 15.9 | 8.2 | 44000 |  |  | 30800 | 70% | 3.13 | Both | 885 | 3.54 | HRCU-A-CB (Split System: Heat Pump with Remote Outdoor Unit-Air-Source) | N/A
211467473 | Central Heat Pump | YORK | YH2F48TB21 | ASPEN |  | D(A,C,E)48B44+TDR | YPLC080C16MP13 | 42500 |  |  | 15.9 | 8.2 | 44000 |  |  | 30800 | 70% | 3.13 | Both | 885 | 3.54 | HRCU-A-CB (Split System: Heat Pump with Remote Outdoor Unit-Air-Source) | N/A
211168161 | Central Heat Pump | TRANE | 4TWV0X48A1 | ASPEN |  | 4PXFH009AZ3+TDR | *UD2C080ACV4 | 46000 |  |  | 19 | 8.2 | 41500 |  |  | 41500 | 100% | 2.26 | Both | 957.5 | 3.83 | HRCU-A-CB (Split System: Heat Pump with Remote Outdoor Unit-Air-Source) | N/A
212925933 | Central Heat Pump | TRANE | 4TWL5024N1 | ASPEN |  | A(E,F)M374+TDR |  | 24000 |  |  | 15.5 | 8.2 | 26000 |  |  | 19900 | 77% | 2.8 | Both | 500 | 2 | HRCU-A-CB (Split System: Heat Pump with Remote Outdoor Unit-Air-Source) | N/A
212925931 | Central Heat Pump | TRANE | 4TWL5024N1 | ASPEN |  | A(E,F)M314+TDR |  | 24000 |  |  | 15.5 | 8.2 | 26000 |  |  | 19900 | 77% | 2.8 | Both | 500 | 2 | HRCU-A-CB (Split System: Heat Pump with Remote Outdoor Unit-Air-Source) | N/A
211627777 | Central Heat Pump | YORK | HMH72B341 | ASPEN |  | CM36A36+TDR | TM8V120C20MP12 | 30600 |  |  | 16.2 | 8.3 | 25000 |  |  | 31600 | 126% | 2.82 | Both | 637.5 | 2.55 | HRCU-A-CB (Split System: Heat Pump with Remote Outdoor Unit-Air-Source) | N/A
211628115 | Central Heat Pump | YORK | HMH72B341 | ASPEN |  | CM36A36+TDR | TM9Y120D20MP11 | 31000 |  |  | 16.2 | 8.3 | 25200 |  |  | 31800 | 126% | 2.89 | Both | 645 | 2.58 | HRCU-A-CB (Split System: Heat Pump with Remote Outdoor Unit-Air-Source) | N/A
211627595 | Central Heat Pump | YORK | HMH72B341 | ASPEN |  | CM36A36+TDR | TL9E080C16UH11 | 31200 |  |  | 17.4 | 8.3 | 25600 |  |  | 32200 | 126% | 2.8 | Both | 650 | 2.6 | HRCU-A-CB (Split System: Heat Pump with Remote Outdoor Unit-Air-Source) | N/A
211628076 | Central Heat Pump | YORK | HMH72B341 | ASPEN |  | CM36A36+TDR | TM9Y080C16MP11 | 31200 |  |  | 18.3 | 8.3 | 25600 |  |  | 32200 | 126% | 2.78 | Both | 650 | 2.6 | HRCU-A-CB (Split System: Heat Pump with Remote Outdoor Unit-Air-Source) | N/A
214303314 | Central Heat Pump | NAPOLEON | WSEHV2436RA1-N | ASPEN |  | D(A,C,E)48B34+TDR | WUV070T3AA | 36000 |  |  | 17 | 8.3 | 36400 |  |  | 32800 | 90% | 1.8 | Both | 750 | 3 | HRCU-A-CB (Split System: Heat Pump with Remote Outdoor Unit-Air-Source) | N/A
214303313 | Central Heat Pump | NAPOLEON | WSEHV2436RA1-N | ASPEN |  | D(A,C,E)48B34+TDR | WPV070T3AA | 36000 |  |  | 17 | 8.3 | 36400 |  |  | 32800 | 90% | 1.8 | Both | 750 | 3 | HRCU-A-CB (Split System: Heat Pump with Remote Outdoor Unit-Air-Source) | N/A
211310327 | Central Heat Pump | ARMSTRONG AIR | 4SHP18LX136P | ASPEN |  | C(A,C,D,E)42B34+TDR | A97USMV090C16 | 32800 |  |  | 18.4 | 8.4 | 34400 |  |  | 24000 | 70% | 2.2 | Both | 682.5 | 2.73 | HRCU-A-CB (Split System: Heat Pump with Remote Outdoor Unit-Air-Source) | N/A
213367787 | Central Heat Pump | YORK | HMH72B341 | ASPEN |  | C(A,C,D,E)48C24+TDR | YPLC120C20MP13 | 30000 |  |  | 16 | 8.5 | 32400 |  |  | 27800 | 86% | 2.69 | Both | 625 | 2.5 | HRCU-A-CB (Split System: Heat Pump with Remote Outdoor Unit-Air-Source) | N/A
213367781 | Central Heat Pump | YORK | HMH72B341 | ASPEN |  | C(A,C,D,E)48C24+TDR | YP9C120D20MP13 | 30200 |  |  | 16.5 | 8.5 | 32400 |  |  | 28200 | 87% | 2.79 | Both | 630 | 2.52 | HRCU-A-CB (Split System: Heat Pump with Remote Outdoor Unit-Air-Source) | N/A
211627597 | Central Heat Pump | YORK | HMH72B341 | ASPEN |  | CM36B36+TDR | TL9E080C16UH11 | 32000 |  |  | 17.5 | 8.5 | 25800 |  |  | 32200 | 125% | 2.85 | Both | 667.5 | 2.67 | HRCU-A-CB (Split System: Heat Pump with Remote Outdoor Unit-Air-Source) | N/A
213367785 | Central Heat Pump | YORK | HMH72B341 | ASPEN |  | C(A,C,D,E)48C24+TDR | YPLC100C16MP13 | 30600 |  |  | 17.2 | 8.5 | 33800 |  |  | 27400 | 81% | 2.67 | Both | 637.5 | 2.55 | HRCU-A-CB (Split System: Heat Pump with Remote Outdoor Unit-Air-Source) | N/A
213367784 | Central Heat Pump | YORK | HMH72B341 | ASPEN |  | C(A,C,D,E)48C24+TDR | YPLC080C16MP13 | 30600 |  |  | 17.2 | 8.5 | 33800 |  |  | 27400 | 81% | 2.67 | Both | 637.5 | 2.55 | HRCU-A-CB (Split System: Heat Pump with Remote Outdoor Unit-Air-Source) | N/A
211628013 | Central Heat Pump | YORK | HMH72B341 | ASPEN |  | CM36B36+TDR | TM9V100C16MP12 | 32000 |  |  | 17.5 | 8.5 | 25400 |  |  | 31600 | 124% | 2.87 | Both | 667.5 | 2.67 | HRCU-A-CB (Split System: Heat Pump with Remote Outdoor Unit-Air-Source) | N/A
213367827 | Central Heat Pump | YORK | HMH72B341 | ASPEN |  | C(A,C,D,E)36A44+TDR | YPLC100C16MP13 | 32000 |  |  | 17.5 | 8.5 | 33800 |  |  | 27400 | 81% | 2.67 | Both | 667.5 | 2.67 | HRCU-A-CB (Split System: Heat Pump with Remote Outdoor Unit-Air-Source) | N/A
213367826 | Central Heat Pump | YORK | HMH72B341 | ASPEN |  | C(A,C,D,E)36A44+TDR | YPLC080C16MP13 | 32000 |  |  | 17.5 | 8.5 | 33800 |  |  | 27400 | 81% | 2.67 | Both | 667.5 | 2.67 | HRCU-A-CB (Split System: Heat Pump with Remote Outdoor Unit-Air-Source) | N/A
213367821 | Central Heat Pump | YORK | HMH72B341 | ASPEN |  | C(A,C,D,E)36A44+TDR | YP9C100C16MP13 | 32000 |  |  | 17.5 | 8.5 | 34000 |  |  | 27400 | 81% | 2.66 | Both | 667.5 | 2.67 | HRCU-A-CB (Split System: Heat Pump with Remote Outdoor Unit-Air-Source) | N/A
211627909 | Central Heat Pump | YORK | HMH72B341 | ASPEN |  | CM36B36+TDR | TM9E080B12MP12 | 32200 |  |  | 17.5 | 8.5 | 25400 |  |  | 31600 | 124% | 2.84 | Both | 670 | 2.68 | HRCU-A-CB (Split System: Heat Pump with Remote Outdoor Unit-Air-Source) | N/A
211628000 | Central Heat Pump | YORK | HMH72B341 | ASPEN |  | CM36B36+TDR | TM9V080C16MP12 | 32200 |  |  | 17.5 | 8.5 | 25400 |  |  | 31600 | 124% | 2.85 | Both | 670 | 2.68 | HRCU-A-CB (Split System: Heat Pump with Remote Outdoor Unit-Air-Source) | N/A
211627805 | Central Heat Pump | YORK | HMH72B341 | ASPEN |  | CM36B36+TDR | TM8Y080B12MP11 | 32200 |  |  | 18 | 8.5 | 25200 |  |  | 31400 | 125% | 2.85 | Both | 670 | 2.68 | HRCU-A-CB (Split System: Heat Pump with Remote Outdoor Unit-Air-Source) | N/A
211627935 | Central Heat Pump | YORK | HMH72B341 | ASPEN |  | CM36B36+TDR | TM9E100C16MP12 | 32200 |  |  | 18 | 8.5 | 25200 |  |  | 31400 | 125% | 2.86 | Both | 670 | 2.68 | HRCU-A-CB (Split System: Heat Pump with Remote Outdoor Unit-Air-Source) | N/A
211627701 | Central Heat Pump | YORK | HMH72B341 | ASPEN |  | CM36B36+TDR | TM8E120C16MP11 | 32200 |  |  | 18 | 8.5 | 25200 |  |  | 31400 | 125% | 2.88 | Both | 670 | 2.68 | HRCU-A-CB (Split System: Heat Pump with Remote Outdoor Unit-Air-Source) | N/A
211627675 | Central Heat Pump | YORK | HMH72B341 | ASPEN |  | CM36B36+TDR | TM8E100B12MP11 | 32200 |  |  | 18 | 8.5 | 25400 |  |  | 31600 | 124% | 2.84 | Both | 670 | 2.68 | HRCU-A-CB (Split System: Heat Pump with Remote Outdoor Unit-Air-Source) | N/A
211627831 | Central Heat Pump | YORK | HMH72B341 | ASPEN |  | CM36B36+TDR | TM8Y100C16MP11 | 32000 |  |  | 18.5 | 8.5 | 25400 |  |  | 31600 | 124% | 2.87 | Both | 667.5 | 2.67 | HRCU-A-CB (Split System: Heat Pump with Remote Outdoor Unit-Air-Source) | N/A
212348392 | Central Heat Pump | CARRIER | 38MURAQ24AB3* | ASPEN |  | LEW30B4 |  | 23000 |  |  | 16 | 8.5 | 26000 |  |  | 23400 | 90% | 2.77 | Both | 480 | 1.92 | HRCU-A-CB (Split System: Heat Pump with Remote Outdoor Unit-Air-Source) | N/A
211168124 | Central Heat Pump | AMERICAN STANDARD | 4A6L9036A1 | ASPEN |  | 4PXFH005AZ3+TDR | *DHMB060BCV3 | 35400 |  |  | 16.5 | 8.5 | 33800 |  |  | 24400 | 72% | 2.72 | Both | 737.5 | 2.95 | HRCU-A-CB (Split System: Heat Pump with Remote Outdoor Unit-Air-Source) | N/A
211168122 | Central Heat Pump | TRANE | 4TWL9036A1 | ASPEN |  | 4PXFH005AZ3+TDR | *DHMB060BCV3 | 35400 |  |  | 16.5 | 8.5 | 33800 |  |  | 24400 | 72% | 2.72 | Both | 737.5 | 2.95 | HRCU-A-CB (Split System: Heat Pump with Remote Outdoor Unit-Air-Source) | N/A
213355429 | Central Heat Pump | COLEMAN | HMH72B341 | ASPEN |  | L(E,G)M36E6 |  | 32400 |  |  | 17 | 8.5 | 32000 |  |  | 28000 | 88% | 2.88 | Both | 675 | 2.7 | HRCU-A-CB (Split System: Heat Pump with Remote Outdoor Unit-Air-Source) | N/A
212506617 | Central Heat Pump | COLEMAN | HMH72B341 | ASPEN |  | L(E,G)M36E4 |  | 32400 |  |  | 17 | 8.5 | 32000 |  |  | 28000 | 88% | 2.88 | Both | 675 | 2.7 | HRCU-A-CB (Split System: Heat Pump with Remote Outdoor Unit-Air-Source) | N/A
213355435 | Central Heat Pump | YORK | HMH72B341 | ASPEN |  | L(E,G)M36E6 |  | 32400 |  |  | 17 | 8.5 | 32000 |  |  | 28000 | 88% | 2.88 | Both | 675 | 2.7 | HRCU-A-CB (Split System: Heat Pump with Remote Outdoor Unit-Air-Source) | N/A
212348381 | Central Heat Pump | CARRIER | 38MURAQ18AB3* | ASPEN |  | LEW30E4 |  | 17000 |  |  | 15.2 | 8.5 | 18000 |  |  | 18300 | 102% | 2.56 | Both | 355 | 1.42 | HRCU-A-CB (Split System: Heat Pump with Remote Outdoor Unit-Air-Source) | N/A
212348378 | Central Heat Pump | CARRIER | 38MURAQ18AB3* | ASPEN |  | LEW30B4 |  | 17000 |  |  | 15.2 | 8.5 | 18000 |  |  | 18300 | 102% | 2.56 | Both | 355 | 1.42 | HRCU-A-CB (Split System: Heat Pump with Remote Outdoor Unit-Air-Source) | N/A
211310326 | Central Heat Pump | ARMSTRONG AIR | 4SHP18LX136P | ASPEN |  | C(A,C,D,E)36C34+TDR | A97USMV090C16 | 33000 |  |  | 18.4 | 8.5 | 34600 |  |  | 24200 | 70% | 2.22 | Both | 687.5 | 2.75 | HRCU-A-CB (Split System: Heat Pump with Remote Outdoor Unit-Air-Source) | N/A
211310328 | Central Heat Pump | ARMSTRONG AIR | 4SHP18LX136P | ASPEN |  | C(A,C,D,E)48C34+TDR | A97USMV090C16 | 33800 |  |  | 18.5 | 8.5 | 34600 |  |  | 24200 | 70% | 2.22 | Both | 705 | 2.82 | HRCU-A-CB (Split System: Heat Pump with Remote Outdoor Unit-Air-Source) | N/A
211310329 | Central Heat Pump | ARMSTRONG AIR | 4SHP18LX136P | ASPEN |  | C(A,C,D,E)48D34+TDR | A97USMV090C16 | 34000 |  |  | 18.5 | 8.5 | 34600 |  |  | 24200 | 70% | 2.22 | Both | 707.5 | 2.83 | HRCU-A-CB (Split System: Heat Pump with Remote Outdoor Unit-Air-Source) | N/A
211168138 | Central Heat Pump | AMERICAN STANDARD | 4A6V0X24A1 | ASPEN |  | 4PXFH003AZ3+TDR | *DHMB060BCV3 | 23200 |  |  | 18 | 8.5 | 20200 |  |  | 19300 | 96% | 2.48 | Both | 482.5 | 1.93 | HRCU-A-CB (Split System: Heat Pump with Remote Outdoor Unit-Air-Source) | N/A
211168144 | Central Heat Pump | TRANE | 4TWV0X24A1 | ASPEN |  | 4PXFH003AZ3+TDR | *DHMB060BCV3 | 23200 |  |  | 18 | 8.5 | 20200 |  |  | 19300 | 96% | 2.48 | Both | 482.5 | 1.93 | HRCU-A-CB (Split System: Heat Pump with Remote Outdoor Unit-Air-Source) | N/A
211168146 | Central Heat Pump | TRANE | 4TWV8X24A1 | ASPEN |  | 4PXFH003AZ3+TDR | *DHMB080ACV3 | 23200 |  |  | 18 | 8.5 | 20200 |  |  | 19300 | 96% | 2.48 | Both | 482.5 | 1.93 | HRCU-A-CB (Split System: Heat Pump with Remote Outdoor Unit-Air-Source) | N/A
211168136 | Central Heat Pump | AMERICAN STANDARD | 4A6V0X24A1 | ASPEN |  | 4PXFH003AZ3+TDR | *DD2B060ACV3 | 23400 |  |  | 18.5 | 8.5 | 20000 |  |  | 19400 | 97% | 2.46 | Both | 487.5 | 1.95 | HRCU-A-CB (Split System: Heat Pump with Remote Outdoor Unit-Air-Source) | N/A
211168142 | Central Heat Pump | TRANE | 4TWV0X24A1 | ASPEN |  | 4PXFH003AZ3+TDR | *DD2B060ACV3 | 23400 |  |  | 18.5 | 8.5 | 20000 |  |  | 19400 | 97% | 2.46 | Both | 487.5 | 1.95 | HRCU-A-CB (Split System: Heat Pump with Remote Outdoor Unit-Air-Source) | N/A
212912429 | Central Heat Pump | YORK | HMH72B341 | ASPEN |  | AEL+D(A,C,E)36A44+TDR |  | 32000 |  |  | 18.3 | 8.6 | 33200 |  |  | 26400 | 80% | 2.73 | Both | 667.5 | 2.67 | HRCU-A-CB (Split System: Heat Pump with Remote Outdoor Unit-Air-Source) | N/A
212912430 | Central Heat Pump | YORK | HMH72B341 | ASPEN |  | AEL+D(A,C,E)36B34+TDR |  | 32000 |  |  | 18.3 | 8.6 | 33200 |  |  | 26400 | 80% | 2.73 | Both | 667.5 | 2.67 | HRCU-A-CB (Split System: Heat Pump with Remote Outdoor Unit-Air-Source) | N/A
211168169 | Central Heat Pump | AMERICAN STANDARD | 4A6L9048A1 | ASPEN |  | 4PXFH009AZ3+TDR | *UD2C080ACV4 | 48000 |  |  | 19 | 8.7 | 42500 |  |  | 34000 | 80% | 2.73 | Both | 1000 | 4 | HRCU-A-CB (Split System: Heat Pump with Remote Outdoor Unit-Air-Source) | N/A
214592558 | Central Heat Pump | ECOER | EODA18H-2436B | ASPEN |  | D(A,C,E)24C34+TDR | MGH96M060B3A | 22800 |  |  | 18 | 8.8 | 24000 |  |  | 19200 | 80% | 2.1 | Both | 475 | 1.9 | HRCU-A-CB (Split System: Heat Pump with Remote Outdoor Unit-Air-Source) | N/A
216497871 | Central Heat Pump | RHEEM | RD17AZ24AJ3N | ASPEN |  | D(A,C,E)24A34+TDR | R962V0403A17M4S | 20600 |  |  | 16.5 | 9 | 22400 |  |  | 16800 | 75% | 2.55 | Both | 430 | 1.72 | HRCU-A-CB (Split System: Heat Pump with Remote Outdoor Unit-Air-Source) | N/A
214592621 | Central Heat Pump | ECOER | EODA18H-4860B | ECOER |  | EBCT4860DAA | MGH96M100D5A | 52000 |  |  | 16.5 | 8.5 | 54000 |  |  | 37800 | 70% | 1.9 | Both | 1082.5 | 4.33 | HRCU-A-CB (Split System: Heat Pump with Remote Outdoor Unit-Air-Source) | N/A
214592619 | Central Heat Pump | ECOER | EODA18H-4860B | ECOER |  | EBCT4248CAA | MGH96M100C5A | 45000 |  |  | 17.5 | 8.5 | 46000 |  |  | 32400 | 70% | 1.95 | Both | 937.5 | 3.75 | HRCU-A-CB (Split System: Heat Pump with Remote Outdoor Unit-Air-Source) | N/A
214592616 | Central Heat Pump | ECOER | EODA18H-4860B | ECOER |  | EBCT3036BAA | MGH96M080B3A | 33000 |  |  | 17.5 | 8.8 | 35000 |  |  | 27000 | 77% | 2.1 | Both | 687.5 | 2.75 | HRCU-A-CB (Split System: Heat Pump with Remote Outdoor Unit-Air-Source) | N/A
214592613 | Central Heat Pump | ECOER | EODA18H-4860B | ECOER |  | EBCT3036BAA | MGH96M060B3A | 33000 |  |  | 17.5 | 8.8 | 35000 |  |  | 27000 | 77% | 2.1 | Both | 687.5 | 2.75 | HRCU-A-CB (Split System: Heat Pump with Remote Outdoor Unit-Air-Source) | N/A
217138176 | Central Heat Pump | AMERICAN STANDARD | 5A6H7024A1 | ADP |  | H,TE31*30+TXV+TD |  | 21600 |  |  | 15.2 | 8.15 | 21400 |  |  | 18700 | 87% | 2.06 | Both | 450 | 1.8 | HRCU-A-C (Split System: Heat Pump with Remote Outdoor Unit with No Indoor Fan --Air Source) | N/A
217138160 | Central Heat Pump | TRANE | 5TWX7024A1 | ADP |  | H,TE31*30+TXV+TD |  | 21600 |  |  | 15.2 | 8.15 | 21400 |  |  | 18700 | 87% | 2.06 | Both | 450 | 1.8 | HRCU-A-C (Split System: Heat Pump with Remote Outdoor Unit with No Indoor Fan --Air Source) | N/A
217138153 | Central Heat Pump | TRANE | 5TWR7024A1 | ADP |  | H,TE31*30+TXV+TD |  | 21600 |  |  | 15.2 | 8.15 | 21400 |  |  | 18700 | 87% | 2.06 | Both | 450 | 1.8 | HRCU-A-C (Split System: Heat Pump with Remote Outdoor Unit with No Indoor Fan --Air Source) | N/A
217138151 | Central Heat Pump | AMERICAN STANDARD | 5A6H7060A1 | ADP |  | TA*61D*+TXV+TD |  | 53000 |  |  | 15.2 | 8.2 | 51500 |  |  | 41000 | 80% | 2.28 | Both | 1105 | 4.42 | HRCU-A-C (Split System: Heat Pump with Remote Outdoor Unit with No Indoor Fan --Air Source) | N/A
217138152 | Central Heat Pump | AMERICAN STANDARD | 5A6H7060A1 | ADP |  | H,TE49*60+TXV+TD |  | 53000 |  |  | 15.2 | 8.2 | 51500 |  |  | 41000 | 80% | 2.28 | Both | 1105 | 4.42 | HRCU-A-C (Split System: Heat Pump with Remote Outdoor Unit with No Indoor Fan --Air Source) | N/A
217138150 | Central Heat Pump | AMERICAN STANDARD | 5A6H7060A1 | ADP |  | TA*61C*+TXV+TD |  | 53000 |  |  | 15.2 | 8.2 | 51500 |  |  | 41000 | 80% | 2.28 | Both | 1105 | 4.42 | HRCU-A-C (Split System: Heat Pump with Remote Outdoor Unit with No Indoor Fan --Air Source) | N/A
217138197 | Central Heat Pump | TRANE | 5TWR7060A1 | ADP |  | H,TE49*60+TXV+TD |  | 53000 |  |  | 15.2 | 8.2 | 51500 |  |  | 41000 | 80% | 2.28 | Both | 1105 | 4.42 | HRCU-A-C (Split System: Heat Pump with Remote Outdoor Unit with No Indoor Fan --Air Source) | N/A
217138173 | Central Heat Pump | TRANE | 5TWX7060A1 | ADP |  | TA*61C*+TXV+TD |  | 53000 |  |  | 15.2 | 8.2 | 51500 |  |  | 41000 | 80% | 2.28 | Both | 1105 | 4.42 | HRCU-A-C (Split System: Heat Pump with Remote Outdoor Unit with No Indoor Fan --Air Source) | N/A
217138174 | Central Heat Pump | TRANE | 5TWX7060A1 | ADP |  | TA*61D*+TXV+TD |  | 53000 |  |  | 15.2 | 8.2 | 51500 |  |  | 41000 | 80% | 2.28 | Both | 1105 | 4.42 | HRCU-A-C (Split System: Heat Pump with Remote Outdoor Unit with No Indoor Fan --Air Source) | N/A
217138195 | Central Heat Pump | TRANE | 5TWR7060A1 | ADP |  | TA*61C*+TXV+TD |  | 53000 |  |  | 15.2 | 8.2 | 51500 |  |  | 41000 | 80% | 2.28 | Both | 1105 | 4.42 | HRCU-A-C (Split System: Heat Pump with Remote Outdoor Unit with No Indoor Fan --Air Source) | N/A
217138196 | Central Heat Pump | TRANE | 5TWR7060A1 | ADP |  | TA*61D*+TXV+TD |  | 53000 |  |  | 15.2 | 8.2 | 51500 |  |  | 41000 | 80% | 2.28 | Both | 1105 | 4.42 | HRCU-A-C (Split System: Heat Pump with Remote Outdoor Unit with No Indoor Fan --Air Source) | N/A
217138175 | Central Heat Pump | TRANE | 5TWX7060A1 | ADP |  | H,TE49*60+TXV+TD |  | 53000 |  |  | 15.2 | 8.2 | 51500 |  |  | 41000 | 80% | 2.28 | Both | 1105 | 4.42 | HRCU-A-C (Split System: Heat Pump with Remote Outdoor Unit with No Indoor Fan --Air Source) | N/A
217138183 | Central Heat Pump | AMERICAN STANDARD | 5A6H7048A1 | ADP |  | H,TE48*48+TXV+TD |  | 44500 |  |  | 15.2 | 8.2 | 42500 |  |  | 34000 | 80% | 2.2 | Both | 927.5 | 3.71 | HRCU-A-C (Split System: Heat Pump with Remote Outdoor Unit with No Indoor Fan --Air Source) | N/A
217138167 | Central Heat Pump | TRANE | 5TWX7048A1 | ADP |  | H,TE48*48+TXV+TD |  | 44500 |  |  | 15.2 | 8.2 | 42500 |  |  | 34000 | 80% | 2.2 | Both | 927.5 | 3.71 | HRCU-A-C (Split System: Heat Pump with Remote Outdoor Unit with No Indoor Fan --Air Source) | N/A
217138177 | Central Heat Pump | AMERICAN STANDARD | 5A6H7024A1 | ADP |  | H,TE33*36+TXV+TD |  | 22400 |  |  | 15.2 | 8.2 | 21400 |  |  | 18700 | 87% | 2.08 | Both | 467.5 | 1.87 | HRCU-A-C (Split System: Heat Pump with Remote Outdoor Unit with No Indoor Fan --Air Source) | N/A
217138184 | Central Heat Pump | AMERICAN STANDARD | 5A6H7048A1 | ADP |  | TA*61C*+TXV+TD |  | 45000 |  |  | 15.2 | 8.2 | 42500 |  |  | 34000 | 80% | 2.2 | Both | 937.5 | 3.75 | HRCU-A-C (Split System: Heat Pump with Remote Outdoor Unit with No Indoor Fan --Air Source) | N/A
217138186 | Central Heat Pump | AMERICAN STANDARD | 5A6H7048A1 | ADP |  | H,TE49*60+TXV+TD |  | 45000 |  |  | 15.2 | 8.2 | 42500 |  |  | 34000 | 80% | 2.2 | Both | 937.5 | 3.75 | HRCU-A-C (Split System: Heat Pump with Remote Outdoor Unit with No Indoor Fan --Air Source) | N/A
217138161 | Central Heat Pump | TRANE | 5TWX7024A1 | ADP |  | H,TE33*36+TXV+TD |  | 22400 |  |  | 15.2 | 8.2 | 21400 |  |  | 18700 | 87% | 2.08 | Both | 467.5 | 1.87 | HRCU-A-C (Split System: Heat Pump with Remote Outdoor Unit with No Indoor Fan --Air Source) | N/A
217138154 | Central Heat Pump | TRANE | 5TWR7024A1 | ADP |  | H,TE33*36+TXV+TD |  | 22400 |  |  | 15.2 | 8.2 | 21400 |  |  | 18700 | 87% | 2.08 | Both | 467.5 | 1.87 | HRCU-A-C (Split System: Heat Pump with Remote Outdoor Unit with No Indoor Fan --Air Source) | N/A
217138190 | Central Heat Pump | TRANE | 5TWR7048A1 | ADP |  | TA*61C*+TXV+TD |  | 45000 |  |  | 15.2 | 8.2 | 42500 |  |  | 34000 | 80% | 2.2 | Both | 937.5 | 3.75 | HRCU-A-C (Split System: Heat Pump with Remote Outdoor Unit with No Indoor Fan --Air Source) | N/A
217138169 | Central Heat Pump | TRANE | 5TWX7048A1 | ADP |  | TA*61D*+TXV+TD |  | 45000 |  |  | 15.2 | 8.2 | 42500 |  |  | 34000 | 80% | 2.2 | Both | 937.5 | 3.75 | HRCU-A-C (Split System: Heat Pump with Remote Outdoor Unit with No Indoor Fan --Air Source) | N/A
217138170 | Central Heat Pump | TRANE | 5TWX7048A1 | ADP |  | H,TE49*60+TXV+TD |  | 45000 |  |  | 15.2 | 8.2 | 42500 |  |  | 34000 | 80% | 2.2 | Both | 937.5 | 3.75 | HRCU-A-C (Split System: Heat Pump with Remote Outdoor Unit with No Indoor Fan --Air Source) | N/A
217138192 | Central Heat Pump | TRANE | 5TWR7048A1 | ADP |  | H,TE49*60+TXV+TD |  | 45000 |  |  | 15.2 | 8.2 | 42500 |  |  | 34000 | 80% | 2.2 | Both | 937.5 | 3.75 | HRCU-A-C (Split System: Heat Pump with Remote Outdoor Unit with No Indoor Fan --Air Source) | N/A
217138191 | Central Heat Pump | TRANE | 5TWR7048A1 | ADP |  | TA*61D*+TXV+TD |  | 45000 |  |  | 15.2 | 8.2 | 42500 |  |  | 34000 | 80% | 2.2 | Both | 937.5 | 3.75 | HRCU-A-C (Split System: Heat Pump with Remote Outdoor Unit with No Indoor Fan --Air Source) | N/A
217138187 | Central Heat Pump | AMERICAN STANDARD | 5A6H7048A1 | ADP |  | TA*48C*+TXV+TD |  | 45000 |  |  | 15.2 | 8.2 | 42500 |  |  | 34000 | 80% | 2.2 | Both | 937.5 | 3.75 | HRCU-A-C (Split System: Heat Pump with Remote Outdoor Unit with No Indoor Fan --Air Source) | N/A
217138188 | Central Heat Pump | AMERICAN STANDARD | 5A6H7048A1 | ADP |  | TA*48D*+TXV+TD |  | 45000 |  |  | 15.2 | 8.2 | 42500 |  |  | 34000 | 80% | 2.2 | Both | 937.5 | 3.75 | HRCU-A-C (Split System: Heat Pump with Remote Outdoor Unit with No Indoor Fan --Air Source) | N/A
217138172 | Central Heat Pump | TRANE | 5TWX7048A1 | ADP |  | TA*48D*+TXV+TD |  | 45000 |  |  | 15.2 | 8.2 | 42500 |  |  | 34000 | 80% | 2.2 | Both | 937.5 | 3.75 | HRCU-A-C (Split System: Heat Pump with Remote Outdoor Unit with No Indoor Fan --Air Source) | N/A
217138193 | Central Heat Pump | TRANE | 5TWR7048A1 | ADP |  | TA*48C*+TXV+TD |  | 45000 |  |  | 15.2 | 8.2 | 42500 |  |  | 34000 | 80% | 2.2 | Both | 937.5 | 3.75 | HRCU-A-C (Split System: Heat Pump with Remote Outdoor Unit with No Indoor Fan --Air Source) | N/A
215848361 | Central Heat Pump | COLEMAN | HH824E2S11 | ASPEN |  | C(A,C,D,E)24C3K+TDR |  | 22200 |  |  | 15.2 | 8.5 | 22800 |  |  | 21200 | 93% | 2.76 | Both | 462.5 | 1.85 | HRCU-A-C (Split System: Heat Pump with Remote Outdoor Unit with No Indoor Fan --Air Source) | N/A
215848363 | Central Heat Pump | COLEMAN | HH824E2S11 | ASPEN |  | D(A,C,E)24C3K+TDR |  | 22400 |  |  | 15.2 | 8.5 | 22800 |  |  | 21200 | 93% | 2.7 | Both | 467.5 | 1.87 | HRCU-A-C (Split System: Heat Pump with Remote Outdoor Unit with No Indoor Fan --Air Source) | N/A
215854013 | Central Heat Pump | COLEMAN | HH824E2S11 | ADP |  | V,Y36H175P15*+TXV+AEFE4B* |  | 24000 |  |  | 19 | 9.5 | 22400 |  |  | 16600 | 74% | 2.1 | Both | 500 | 2 | HRCU-A-CB (Split System: Heat Pump with Remote Outdoor Unit-Air-Source) | N/A
215850249 | Central Heat Pump | COLEMAN | HH836E2S11 | ASPEN |  | C(A,C,D,E)36B3K+TDR | CP9C100C20MP13 | 31600 |  |  | 17.5 | 8.1 | 32400 |  |  | 26000 | 80% | 2 | Both | 657.5 | 2.63 | HRCU-A-CB (Split System: Heat Pump with Remote Outdoor Unit-Air-Source) | N/A
215850017 | Central Heat Pump | COLEMAN | HH824E2S11 | ASPEN |  | D(A,C,E)36A3K+TDR | TM9Y040A10MP11 | 21000 |  |  | 16.5 | 8.1 | 22400 |  |  | 17300 | 77% | 2 | Both | 437.5 | 1.75 | HRCU-A-CB (Split System: Heat Pump with Remote Outdoor Unit-Air-Source) | N/A
215850014 | Central Heat Pump | COLEMAN | HH824E2S11 | ASPEN |  | D(A,C,E)24C3K+TDR | TM9Y040A10MP11 | 21000 |  |  | 16.5 | 8.1 | 22600 |  |  | 17300 | 77% | 2 | Both | 437.5 | 1.75 | HRCU-A-CB (Split System: Heat Pump with Remote Outdoor Unit-Air-Source) | N/A
215850934 | Central Heat Pump | COLEMAN | HH860E2S11 | ASPEN |  | C(A,C,D,E)48A3K+TDR | TM9V080C16MP12 | 39500 |  |  | 16.5 | 8.1 | 43500 |  |  | 33600 | 77% | 2 | Both | 822.5 | 3.29 | HRCU-A-CB (Split System: Heat Pump with Remote Outdoor Unit-Air-Source) | N/A
215850613 | Central Heat Pump | COLEMAN | HH860E2S11 | ASPEN |  | C(A,C,D,E)48A3K+TDR | CP9C080C16MP13 | 39500 |  |  | 16.5 | 8.1 | 44000 |  |  | 33600 | 76% | 2 | Both | 822.5 | 3.29 | HRCU-A-CB (Split System: Heat Pump with Remote Outdoor Unit-Air-Source) | N/A
215850974 | Central Heat Pump | COLEMAN | HH860E2S11 | ASPEN |  | C(A,C,D,E)48A3K+TDR | TM9Y080C16MP11 | 39500 |  |  | 16.5 | 8.1 | 44000 |  |  | 33800 | 77% | 2 | Both | 822.5 | 3.29 | HRCU-A-CB (Split System: Heat Pump with Remote Outdoor Unit-Air-Source) | N/A
215850984 | Central Heat Pump | COLEMAN | HH860E2S11 | ASPEN |  | C(A,C,D,E)48A3K+TDR | TM9Y100C16MP11 | 39500 |  |  | 16.5 | 8.1 | 44000 |  |  | 33800 | 77% | 2 | Both | 822.5 | 3.29 | HRCU-A-CB (Split System: Heat Pump with Remote Outdoor Unit-Air-Source) | N/A
215850994 | Central Heat Pump | COLEMAN | HH860E2S11 | ASPEN |  | C(A,C,D,E)48A3K+TDR | TM9Y100C20MP11 | 40000 |  |  | 16.5 | 8.1 | 45500 |  |  | 34800 | 76% | 2 | Both | 832.5 | 3.33 | HRCU-A-CB (Split System: Heat Pump with Remote Outdoor Unit-Air-Source) | N/A
215850923 | Central Heat Pump | COLEMAN | HH860E2S11 | ASPEN |  | C(A,C,D,E)48A3K+TDR | TM9E120D20MP12 | 40500 |  |  | 16.5 | 8.1 | 46000 |  |  | 35000 | 76% | 2 | Both | 845 | 3.38 | HRCU-A-CB (Split System: Heat Pump with Remote Outdoor Unit-Air-Source) | N/A
215850762 | Central Heat Pump | COLEMAN | HH860E2S11 | ASPEN |  | C(A,C,D,E)48A3K+TDR | TM8E100C20MP11 | 41000 |  |  | 16.5 | 8.1 | 46000 |  |  | 35000 | 76% | 2 | Both | 855 | 3.42 | HRCU-A-CB (Split System: Heat Pump with Remote Outdoor Unit-Air-Source) | N/A
215850913 | Central Heat Pump | COLEMAN | HH860E2S11 | ASPEN |  | C(A,C,D,E)48A3K+TDR | TM9E100C20MP12 | 41000 |  |  | 16.5 | 8.1 | 46000 |  |  | 35000 | 76% | 2 | Both | 855 | 3.42 | HRCU-A-CB (Split System: Heat Pump with Remote Outdoor Unit-Air-Source) | N/A
215850743 | Central Heat Pump | COLEMAN | HH860E2S11 | ASPEN |  | C(A,C,D,E)48A3K+TDR | TM8E080C20MP11 | 41000 |  |  | 16.5 | 8.1 | 46000 |  |  | 35000 | 76% | 2 | Both | 855 | 3.42 | HRCU-A-CB (Split System: Heat Pump with Remote Outdoor Unit-Air-Source) | N/A
215851024 | Central Heat Pump | COLEMAN | HH860E2S11 | ASPEN |  | C(A,C,D,E)48A3K+TDR | TMLE080C20MP11 | 41000 |  |  | 16.5 | 8.1 | 46000 |  |  | 35000 | 76% | 2 | Both | 855 | 3.42 | HRCU-A-CB (Split System: Heat Pump with Remote Outdoor Unit-Air-Source) | N/A
215851044 | Central Heat Pump | COLEMAN | HH860E2S11 | ASPEN |  | C(A,C,D,E)48A3K+TDR | TMLE100C20MP11 | 41000 |  |  | 16.5 | 8.1 | 46000 |  |  | 35000 | 76% | 2 | Both | 855 | 3.42 | HRCU-A-CB (Split System: Heat Pump with Remote Outdoor Unit-Air-Source) | N/A
215851065 | Central Heat Pump | COLEMAN | HH860E2S11 | ASPEN |  | C(A,C,D,E)48A3K+TDR | TMLE120C20MP11 | 41000 |  |  | 16.5 | 8.1 | 46000 |  |  | 35000 | 76% | 2 | Both | 855 | 3.42 | HRCU-A-CB (Split System: Heat Pump with Remote Outdoor Unit-Air-Source) | N/A
215850782 | Central Heat Pump | COLEMAN | HH860E2S11 | ASPEN |  | C(A,C,D,E)48A3K+TDR | TM8E120C20MP11 | 41000 |  |  | 16.5 | 8.1 | 46000 |  |  | 35000 | 76% | 2 | Both | 855 | 3.42 | HRCU-A-CB (Split System: Heat Pump with Remote Outdoor Unit-Air-Source) | N/A
215851078 | Central Heat Pump | COLEMAN | HH860E2S11 | ASPEN |  | C(A,C,D,E)48A3K+TDR | TMLE130D20MP11 | 41500 |  |  | 16.5 | 8.1 | 46000 |  |  | 35200 | 77% | 2 | Both | 865 | 3.46 | HRCU-A-CB (Split System: Heat Pump with Remote Outdoor Unit-Air-Source) | N/A
215850893 | Central Heat Pump | COLEMAN | HH860E2S11 | ASPEN |  | C(A,C,D,E)48A3K+TDR | TM9E080C20MP12 | 41500 |  |  | 16.5 | 8.1 | 46000 |  |  | 35000 | 76% | 2 | Both | 865 | 3.46 | HRCU-A-CB (Split System: Heat Pump with Remote Outdoor Unit-Air-Source) | N/A
215850792 | Central Heat Pump | COLEMAN | HH860E2S11 | ASPEN |  | C(A,C,D,E)48A3K+TDR | TM8E130D20MP11 | 41500 |  |  | 16.5 | 8.1 | 46000 |  |  | 35200 | 77% | 2 | Both | 865 | 3.46 | HRCU-A-CB (Split System: Heat Pump with Remote Outdoor Unit-Air-Source) | N/A
215850768 | Central Heat Pump | COLEMAN | HH860E2S11 | ASPEN |  | D(A,C,E)60A3K+TDR | TM8E100C20MP11 | 42000 |  |  | 17 | 8.1 | 46500 |  |  | 35000 | 75% | 2 | Both | 875 | 3.5 | HRCU-A-CB (Split System: Heat Pump with Remote Outdoor Unit-Air-Source) | N/A
215850229 | Central Heat Pump | COLEMAN | HH836E2S11 | ASPEN |  | C(A,C,D,E)36B3K+TDR | CP9C080B12MP13 | 30600 |  |  | 17.5 | 8.1 | 30800 |  |  | 25200 | 82% | 2 | Both | 637.5 | 2.55 | HRCU-A-CB (Split System: Heat Pump with Remote Outdoor Unit-Air-Source) | N/A
215850236 | Central Heat Pump | COLEMAN | HH836E2S11 | ASPEN |  | C(A,C,D,E)36B3K+TDR | CP9C080C16MP13 | 30800 |  |  | 17.5 | 8.1 | 31400 |  |  | 25400 | 81% | 2 | Both | 642.5 | 2.57 | HRCU-A-CB (Split System: Heat Pump with Remote Outdoor Unit-Air-Source) | N/A
215850260 | Central Heat Pump | COLEMAN | HH836E2S11 | ASPEN |  | C(A,C,D,E)36B3K+TDR | CPLC080C16MP13 | 31000 |  |  | 17.5 | 8.1 | 31200 |  |  | 25400 | 81% | 2 | Both | 645 | 2.58 | HRCU-A-CB (Split System: Heat Pump with Remote Outdoor Unit-Air-Source) | N/A
215850954 | Central Heat Pump | COLEMAN | HH860E2S11 | ASPEN |  | C(A,C,D,E)48A3K+TDR | TM9V100C20MP12 | 40000 |  |  | 17.5 | 8.1 | 44500 |  |  | 33800 | 76% | 2 | Both | 832.5 | 3.33 | HRCU-A-CB (Split System: Heat Pump with Remote Outdoor Unit-Air-Source) | N/A
215851213 | Central Heat Pump | COLEMAN | HH860E2S11 | ASPEN |  | C(A,C,D,E)48A3K+TDR | TPLC120C20MP13 | 40000 |  |  | 17.5 | 8.1 | 44500 |  |  | 33800 | 76% | 2 | Both | 832.5 | 3.33 | HRCU-A-CB (Split System: Heat Pump with Remote Outdoor Unit-Air-Source) | N/A
215851198 | Central Heat Pump | COLEMAN | HH860E2S11 | ASPEN |  | C(A,C,D,E)48A3K+TDR | TPLC100C20MP13 | 40000 |  |  | 17.5 | 8.1 | 44500 |  |  | 33800 | 76% | 2 | Both | 832.5 | 3.33 | HRCU-A-CB (Split System: Heat Pump with Remote Outdoor Unit-Air-Source) | N/A
215851104 | Central Heat Pump | COLEMAN | HH860E2S11 | ASPEN |  | C(A,C,D,E)48A3K+TDR | TMLV120C20MP12 | 40000 |  |  | 17.5 | 8.1 | 44500 |  |  | 33800 | 76% | 2 | Both | 832.5 | 3.33 | HRCU-A-CB (Split System: Heat Pump with Remote Outdoor Unit-Air-Source) | N/A
215850733 | Central Heat Pump | COLEMAN | HH860E2S11 | ASPEN |  | C(A,C,D,E)48A3K+TDR | TM8E080C16MP11 | 40000 |  |  | 17.5 | 8.1 | 45000 |  |  | 34200 | 76% | 2 | Both | 832.5 | 3.33 | HRCU-A-CB (Split System: Heat Pump with Remote Outdoor Unit-Air-Source) | N/A
215850633 | Central Heat Pump | COLEMAN | HH860E2S11 | ASPEN |  | C(A,C,D,E)48A3K+TDR | CP9C100C20MP13 | 40000 |  |  | 17.5 | 8.1 | 45000 |  |  | 33800 | 75% | 2 | Both | 832.5 | 3.33 | HRCU-A-CB (Split System: Heat Pump with Remote Outdoor Unit-Air-Source) | N/A
215850752 | Central Heat Pump | COLEMAN | HH860E2S11 | ASPEN |  | C(A,C,D,E)48A3K+TDR | TM8E100C16MP11 | 40000 |  |  | 17.5 | 8.1 | 45000 |  |  | 34200 | 76% | 2 | Both | 832.5 | 3.33 | HRCU-A-CB (Split System: Heat Pump with Remote Outdoor Unit-Air-Source) | N/A
215851014 | Central Heat Pump | COLEMAN | HH860E2S11 | ASPEN |  | C(A,C,D,E)48A3K+TDR | TMLE080C16MP11 | 40000 |  |  | 17.5 | 8.1 | 45000 |  |  | 34200 | 76% | 2 | Both | 832.5 | 3.33 | HRCU-A-CB (Split System: Heat Pump with Remote Outdoor Unit-Air-Source) | N/A
215850772 | Central Heat Pump | COLEMAN | HH860E2S11 | ASPEN |  | C(A,C,D,E)48A3K+TDR | TM8E120C16MP11 | 40000 |  |  | 17.5 | 8.1 | 45000 |  |  | 34200 | 76% | 2 | Both | 832.5 | 3.33 | HRCU-A-CB (Split System: Heat Pump with Remote Outdoor Unit-Air-Source) | N/A
215851055 | Central Heat Pump | COLEMAN | HH860E2S11 | ASPEN |  | C(A,C,D,E)48A3K+TDR | TMLE120C16MP11 | 40000 |  |  | 17.5 | 8.1 | 45000 |  |  | 34200 | 76% | 2 | Both | 832.5 | 3.33 | HRCU-A-CB (Split System: Heat Pump with Remote Outdoor Unit-Air-Source) | N/A
215850673 | Central Heat Pump | COLEMAN | HH860E2S11 | ASPEN |  | C(A,C,D,E)48A3K+TDR | CPLC100C20MP13 | 40000 |  |  | 17.5 | 8.1 | 45000 |  |  | 33800 | 75% | 2 | Both | 832.5 | 3.33 | HRCU-A-CB (Split System: Heat Pump with Remote Outdoor Unit-Air-Source) | N/A
215850903 | Central Heat Pump | COLEMAN | HH860E2S11 | ASPEN |  | C(A,C,D,E)48A3K+TDR | TM9E100C16MP12 | 40000 |  |  | 17.5 | 8.1 | 45500 |  |  | 34400 | 76% | 2 | Both | 832.5 | 3.33 | HRCU-A-CB (Split System: Heat Pump with Remote Outdoor Unit-Air-Source) | N/A
215850713 | Central Heat Pump | COLEMAN | HH860E2S11 | ASPEN |  | C(A,C,D,E)48A3K+TDR | TL9E080C16UH11 | 40000 |  |  | 17.5 | 8.1 | 45500 |  |  | 34400 | 76% | 2 | Both | 832.5 | 3.33 | HRCU-A-CB (Split System: Heat Pump with Remote Outdoor Unit-Air-Source) | N/A
215851339 | Central Heat Pump | COLEMAN | HH860E2S11 | ASPEN |  | C(A,C,D,E)48A3K+TDR | Z9ES100C16SMPS1 | 41000 |  |  | 17.5 | 8.1 | 46500 |  |  | 34200 | 74% | 2 | Both | 855 | 3.42 | HRCU-A-CB (Split System: Heat Pump with Remote Outdoor Unit-Air-Source) | N/A
215850367 | Central Heat Pump | COLEMAN | HH836E2S11 | ASPEN |  | C(A,C,D,E)48A3K+TDR | TM8Y080B12MP11 | 30800 |  |  | 18 | 8.1 | 30800 |  |  | 25200 | 82% | 2 | Both | 642.5 | 2.57 | HRCU-A-CB (Split System: Heat Pump with Remote Outdoor Unit-Air-Source) | N/A
215850538 | Central Heat Pump | COLEMAN | HH836E2S11 | ASPEN |  | C(A,C,D,E)48A3K+TDR | TP9C080B12MP13 | 30800 |  |  | 18 | 8.1 | 30800 |  |  | 25200 | 82% | 2 | Both | 642.5 | 2.57 | HRCU-A-CB (Split System: Heat Pump with Remote Outdoor Unit-Air-Source) | N/A
215850473 | Central Heat Pump | COLEMAN | HH836E2S11 | ASPEN |  | C(A,C,D,E)48A3K+TDR | TM9Y080B12MP11 | 30800 |  |  | 18 | 8.1 | 31000 |  |  | 25400 | 82% | 2 | Both | 642.5 | 2.57 | HRCU-A-CB (Split System: Heat Pump with Remote Outdoor Unit-Air-Source) | N/A
215850485 | Central Heat Pump | COLEMAN | HH836E2S11 | ASPEN |  | C(A,C,D,E)48A3K+TDR | TM9Y100C16MP11 | 31000 |  |  | 18 | 8.1 | 31000 |  |  | 25200 | 81% | 2 | Both | 645 | 2.58 | HRCU-A-CB (Split System: Heat Pump with Remote Outdoor Unit-Air-Source) | N/A
215850318 | Central Heat Pump | COLEMAN | HH836E2S11 | ASPEN |  | C(A,C,D,E)48A3K+TDR | TM8E100B12MP11 | 31000 |  |  | 18 | 8.1 | 31200 |  |  | 25400 | 81% | 2 | Both | 645 | 2.58 | HRCU-A-CB (Split System: Heat Pump with Remote Outdoor Unit-Air-Source) | N/A
215850510 | Central Heat Pump | COLEMAN | HH836E2S11 | ASPEN |  | C(A,C,D,E)48A3K+TDR | TMLE100B12MP11 | 31000 |  |  | 18 | 8.1 | 31200 |  |  | 25400 | 81% | 2 | Both | 645 | 2.58 | HRCU-A-CB (Split System: Heat Pump with Remote Outdoor Unit-Air-Source) | N/A
215850496 | Central Heat Pump | COLEMAN | HH836E2S11 | ASPEN |  | C(A,C,D,E)48A3K+TDR | TMLE080B12MP11 | 31000 |  |  | 18 | 8.1 | 31400 |  |  | 25400 | 81% | 2 | Both | 645 | 2.58 | HRCU-A-CB (Split System: Heat Pump with Remote Outdoor Unit-Air-Source) | N/A
215850300 | Central Heat Pump | COLEMAN | HH836E2S11 | ASPEN |  | C(A,C,D,E)48A3K+TDR | TM8E080B12MP11 | 31000 |  |  | 18 | 8.1 | 31400 |  |  | 25400 | 81% | 2 | Both | 645 | 2.58 | HRCU-A-CB (Split System: Heat Pump with Remote Outdoor Unit-Air-Source) | N/A
215850454 | Central Heat Pump | COLEMAN | HH836E2S11 | ASPEN |  | C(A,C,D,E)48A3K+TDR | TM9V100C16MP12 | 31200 |  |  | 18 | 8.1 | 31000 |  |  | 25200 | 81% | 2 | Both | 650 | 2.6 | HRCU-A-CB (Split System: Heat Pump with Remote Outdoor Unit-Air-Source) | N/A
215850501 | Central Heat Pump | COLEMAN | HH836E2S11 | ASPEN |  | C(A,C,D,E)48A3K+TDR | TMLE080C16MP11 | 31200 |  |  | 18 | 8.1 | 31000 |  |  | 25200 | 81% | 2 | Both | 650 | 2.6 | HRCU-A-CB (Split System: Heat Pump with Remote Outdoor Unit-Air-Source) | N/A
215850361 | Central Heat Pump | COLEMAN | HH836E2S11 | ASPEN |  | C(A,C,D,E)48A3K+TDR | TM8V100C16MP12 | 31200 |  |  | 18 | 8.1 | 31200 |  |  | 25400 | 81% | 2 | Both | 650 | 2.6 | HRCU-A-CB (Split System: Heat Pump with Remote Outdoor Unit-Air-Source) | N/A
215850355 | Central Heat Pump | COLEMAN | HH836E2S11 | ASPEN |  | C(A,C,D,E)48A3K+TDR | TM8V080C16MP12 | 31200 |  |  | 18 | 8.1 | 31200 |  |  | 25400 | 81% | 2 | Both | 650 | 2.6 | HRCU-A-CB (Split System: Heat Pump with Remote Outdoor Unit-Air-Source) | N/A
215850423 | Central Heat Pump | COLEMAN | HH836E2S11 | ASPEN |  | C(A,C,D,E)48A3K+TDR | TM9E100C16MP12 | 31200 |  |  | 18 | 8.1 | 31200 |  |  | 25200 | 81% | 2 | Both | 650 | 2.6 | HRCU-A-CB (Split System: Heat Pump with Remote Outdoor Unit-Air-Source) | N/A
215850558 | Central Heat Pump | COLEMAN | HH836E2S11 | ASPEN |  | C(A,C,D,E)48A3K+TDR | TPLC080C16MP13 | 31200 |  |  | 18 | 8.1 | 31200 |  |  | 25400 | 81% | 2 | Both | 650 | 2.6 | HRCU-A-CB (Split System: Heat Pump with Remote Outdoor Unit-Air-Source) | N/A
215850530 | Central Heat Pump | COLEMAN | HH836E2S11 | ASPEN |  | C(A,C,D,E)48A3K+TDR | TMLV100C16MP12 | 31200 |  |  | 18 | 8.1 | 31200 |  |  | 25400 | 81% | 2 | Both | 650 | 2.6 | HRCU-A-CB (Split System: Heat Pump with Remote Outdoor Unit-Air-Source) | N/A
215850607 | Central Heat Pump | COLEMAN | HH836E2S11 | ASPEN |  | C(A,C,D,E)48A3K+TDR | Z9ES080C20SMPS1 | 31400 |  |  | 18 | 8.1 | 31800 |  |  | 24200 | 76% | 2 | Both | 655 | 2.62 | HRCU-A-CB (Split System: Heat Pump with Remote Outdoor Unit-Air-Source) | N/A
215850020 | Central Heat Pump | COLEMAN | HH824E2S11 | ASPEN |  | C(A,C,D,E)24A3K+TDR | TM9Y060B12MP11 | 21600 |  |  | 17 | 8.1 | 22600 |  |  | 18400 | 81% | 2 | Both | 450 | 1.8 | HRCU-A-CB (Split System: Heat Pump with Remote Outdoor Unit-Air-Source) | N/A
215849946 | Central Heat Pump | COLEMAN | HH824E2S11 | ASPEN |  | C(A,C,D,E)24A3K+TDR | TM9E060B12MP12 | 21600 |  |  | 17 | 8.1 | 22600 |  |  | 18300 | 81% | 2 | Both | 450 | 1.8 | HRCU-A-CB (Split System: Heat Pump with Remote Outdoor Unit-Air-Source) | N/A
215850844 | Central Heat Pump | COLEMAN | HH860E2S11 | ASPEN |  | C(A,C,D,E)60A3K+TDR | TM8Y080C16MP11 | 41000 |  |  | 17 | 8.1 | 43500 |  |  | 33400 | 77% | 2 | Both | 855 | 3.42 | HRCU-A-CB (Split System: Heat Pump with Remote Outdoor Unit-Air-Source) | N/A
215850858 | Central Heat Pump | COLEMAN | HH860E2S11 | ASPEN |  | D(A,C,E)60A3K+TDR | TM8Y100C16MP11 | 41000 |  |  | 17 | 8.1 | 43500 |  |  | 33400 | 77% | 2 | Both | 855 | 3.42 | HRCU-A-CB (Split System: Heat Pump with Remote Outdoor Unit-Air-Source) | N/A
215850812 | Central Heat Pump | COLEMAN | HH860E2S11 | ASPEN |  | C(A,C,D,E)48A3K+TDR | TM8V100C16MP12 | 39500 |  |  | 16.5 | 8.1 | 43500 |  |  | 33400 | 77% | 2 | Both | 822.5 | 3.29 | HRCU-A-CB (Split System: Heat Pump with Remote Outdoor Unit-Air-Source) | N/A
215851171 | Central Heat Pump | COLEMAN | HH860E2S11 | ASPEN |  | C(A,C,D,E)48A3K+TDR | TPLC080C16MP13 | 39500 |  |  | 16.5 | 8.1 | 43500 |  |  | 33400 | 77% | 2 | Both | 822.5 | 3.29 | HRCU-A-CB (Split System: Heat Pump with Remote Outdoor Unit-Air-Source) | N/A
215850944 | Central Heat Pump | COLEMAN | HH860E2S11 | ASPEN |  | C(A,C,D,E)48A3K+TDR | TM9V100C16MP12 | 39500 |  |  | 16.5 | 8.1 | 43500 |  |  | 33200 | 76% | 2 | Both | 822.5 | 3.29 | HRCU-A-CB (Split System: Heat Pump with Remote Outdoor Unit-Air-Source) | N/A
215851183 | Central Heat Pump | COLEMAN | HH860E2S11 | ASPEN |  | C(A,C,D,E)48A3K+TDR | TPLC100C16MP13 | 39500 |  |  | 16.5 | 8.1 | 43500 |  |  | 33400 | 77% | 2 | Both | 822.5 | 3.29 | HRCU-A-CB (Split System: Heat Pump with Remote Outdoor Unit-Air-Source) | N/A
215851134 | Central Heat Pump | COLEMAN | HH860E2S11 | ASPEN |  | C(A,C,D,E)48A3K+TDR | TP9C100C16MP13 | 39500 |  |  | 16.5 | 8.1 | 43500 |  |  | 33200 | 76% | 2 | Both | 822.5 | 3.29 | HRCU-A-CB (Split System: Heat Pump with Remote Outdoor Unit-Air-Source) | N/A
215850802 | Central Heat Pump | COLEMAN | HH860E2S11 | ASPEN |  | C(A,C,D,E)48A3K+TDR | TM8V080C16MP12 | 39500 |  |  | 16.5 | 8.1 | 43500 |  |  | 33400 | 77% | 2 | Both | 822.5 | 3.29 | HRCU-A-CB (Split System: Heat Pump with Remote Outdoor Unit-Air-Source) | N/A
215850663 | Central Heat Pump | COLEMAN | HH860E2S11 | ASPEN |  | C(A,C,D,E)48A3K+TDR | CPLC100C16MP13 | 39500 |  |  | 16.5 | 8.1 | 44000 |  |  | 33400 | 76% | 2 | Both | 822.5 | 3.29 | HRCU-A-CB (Split System: Heat Pump with Remote Outdoor Unit-Air-Source) | N/A
215850653 | Central Heat Pump | COLEMAN | HH860E2S11 | ASPEN |  | C(A,C,D,E)48A3K+TDR | CPLC080C16MP13 | 39500 |  |  | 16.5 | 8.1 | 44000 |  |  | 33400 | 76% | 2 | Both | 822.5 | 3.29 | HRCU-A-CB (Split System: Heat Pump with Remote Outdoor Unit-Air-Source) | N/A
215850623 | Central Heat Pump | COLEMAN | HH860E2S11 | ASPEN |  | C(A,C,D,E)48A3K+TDR | CP9C100C16MP13 | 39500 |  |  | 16.5 | 8.1 | 44000 |  |  | 33200 | 75% | 2 | Both | 822.5 | 3.29 | HRCU-A-CB (Split System: Heat Pump with Remote Outdoor Unit-Air-Source) | N/A
215850693 | Central Heat Pump | COLEMAN | HH860E2S11 | ASPEN |  | C(A,C,D,E)48A3K+TDR | TL8E080C16UH11 | 40000 |  |  | 16.5 | 8.1 | 44000 |  |  | 33600 | 76% | 2 | Both | 832.5 | 3.33 | HRCU-A-CB (Split System: Heat Pump with Remote Outdoor Unit-Air-Source) | N/A
215850950 | Central Heat Pump | COLEMAN | HH860E2S11 | ASPEN |  | D(A,C,E)60A3K+TDR | TM9V100C16MP12 | 40500 |  |  | 16.5 | 8.1 | 43500 |  |  | 33200 | 76% | 2 | Both | 845 | 3.38 | HRCU-A-CB (Split System: Heat Pump with Remote Outdoor Unit-Air-Source) | N/A
215850946 | Central Heat Pump | COLEMAN | HH860E2S11 | ASPEN |  | C(A,C,D,E)60A3K+TDR | TM9V100C16MP12 | 40500 |  |  | 16.5 | 8.1 | 43500 |  |  | 33200 | 76% | 2 | Both | 845 | 3.38 | HRCU-A-CB (Split System: Heat Pump with Remote Outdoor Unit-Air-Source) | N/A
215850804 | Central Heat Pump | COLEMAN | HH860E2S11 | ASPEN |  | C(A,C,D,E)60A3K+TDR | TM8V080C16MP12 | 40500 |  |  | 16.5 | 8.1 | 43500 |  |  | 33400 | 77% | 2 | Both | 845 | 3.38 | HRCU-A-CB (Split System: Heat Pump with Remote Outdoor Unit-Air-Source) | N/A
215850818 | Central Heat Pump | COLEMAN | HH860E2S11 | ASPEN |  | D(A,C,E)60A3K+TDR | TM8V100C16MP12 | 40500 |  |  | 16.5 | 8.1 | 43500 |  |  | 33400 | 77% | 2 | Both | 845 | 3.38 | HRCU-A-CB (Split System: Heat Pump with Remote Outdoor Unit-Air-Source) | N/A
215851094 | Central Heat Pump | COLEMAN | HH860E2S11 | ASPEN |  | C(A,C,D,E)60A3K+TDR | TMLV100C16MP12 | 40500 |  |  | 16.5 | 8.1 | 43500 |  |  | 33400 | 77% | 2 | Both | 845 | 3.38 | HRCU-A-CB (Split System: Heat Pump with Remote Outdoor Unit-Air-Source) | N/A
215850808 | Central Heat Pump | COLEMAN | HH860E2S11 | ASPEN |  | D(A,C,E)60A3K+TDR | TM8V080C16MP12 | 40500 |  |  | 16.5 | 8.1 | 43500 |  |  | 33400 | 77% | 2 | Both | 845 | 3.38 | HRCU-A-CB (Split System: Heat Pump with Remote Outdoor Unit-Air-Source) | N/A
215851099 | Central Heat Pump | COLEMAN | HH860E2S11 | ASPEN |  | D(A,C,E)60A3K+TDR | TMLV100C16MP12 | 40500 |  |  | 16.5 | 8.1 | 43500 |  |  | 33400 | 77% | 2 | Both | 845 | 3.38 | HRCU-A-CB (Split System: Heat Pump with Remote Outdoor Unit-Air-Source) | N/A
215850190 | Central Heat Pump | COLEMAN | HH824E2S11 | ASPEN |  | C(A,C,D,E)24A3K+TDR | Z9ES040A10SMPS1 | 20200 |  |  | 17.5 | 8.1 | 22600 |  |  | 17800 | 79% | 2 | Both | 420 | 1.68 | HRCU-A-CB (Split System: Heat Pump with Remote Outdoor Unit-Air-Source) | N/A
215850852 | Central Heat Pump | COLEMAN | HH860E2S11 | ASPEN |  | C(A,C,D,E)48A3K+TDR | TM8Y100C16MP11 | 40000 |  |  | 17.5 | 8.1 | 43500 |  |  | 33400 | 77% | 2 | Both | 832.5 | 3.33 | HRCU-A-CB (Split System: Heat Pump with Remote Outdoor Unit-Air-Source) | N/A
215850842 | Central Heat Pump | COLEMAN | HH860E2S11 | ASPEN |  | C(A,C,D,E)48A3K+TDR | TM8Y080C16MP11 | 40000 |  |  | 17.5 | 8.1 | 43500 |  |  | 33400 | 77% | 2 | Both | 832.5 | 3.33 | HRCU-A-CB (Split System: Heat Pump with Remote Outdoor Unit-Air-Source) | N/A
215850964 | Central Heat Pump | COLEMAN | HH860E2S11 | ASPEN |  | C(A,C,D,E)48A3K+TDR | TM9V120D20MP12 | 40000 |  |  | 17.5 | 8.1 | 44000 |  |  | 33400 | 76% | 2 | Both | 832.5 | 3.33 | HRCU-A-CB (Split System: Heat Pump with Remote Outdoor Unit-Air-Source) | N/A
215851159 | Central Heat Pump | COLEMAN | HH860E2S11 | ASPEN |  | C(A,C,D,E)48A3K+TDR | TP9C120D20MP13 | 40000 |  |  | 17.5 | 8.1 | 44000 |  |  | 33400 | 76% | 2 | Both | 832.5 | 3.33 | HRCU-A-CB (Split System: Heat Pump with Remote Outdoor Unit-Air-Source) | N/A
215850872 | Central Heat Pump | COLEMAN | HH860E2S11 | ASPEN |  | C(A,C,D,E)48A3K+TDR | TM8Y120C20MP11 | 40000 |  |  | 17.5 | 8.1 | 44500 |  |  | 33800 | 76% | 2 | Both | 832.5 | 3.33 | HRCU-A-CB (Split System: Heat Pump with Remote Outdoor Unit-Air-Source) | N/A
215850862 | Central Heat Pump | COLEMAN | HH860E2S11 | ASPEN |  | C(A,C,D,E)48A3K+TDR | TM8Y100C20MP11 | 40000 |  |  | 17.5 | 8.1 | 44500 |  |  | 33800 | 76% | 2 | Both | 832.5 | 3.33 | HRCU-A-CB (Split System: Heat Pump with Remote Outdoor Unit-Air-Source) | N/A
215850643 | Central Heat Pump | COLEMAN | HH860E2S11 | ASPEN |  | C(A,C,D,E)48A3K+TDR | CP9C120D20MP13 | 40000 |  |  | 17.5 | 8.1 | 44500 |  |  | 33400 | 75% | 2 | Both | 832.5 | 3.33 | HRCU-A-CB (Split System: Heat Pump with Remote Outdoor Unit-Air-Source) | N/A
215850703 | Central Heat Pump | COLEMAN | HH860E2S11 | ASPEN |  | C(A,C,D,E)48A3K+TDR | TL8E100C20UH11 | 40500 |  |  | 17.5 | 8.1 | 45000 |  |  | 34000 | 76% | 2 | Both | 845 | 3.38 | HRCU-A-CB (Split System: Heat Pump with Remote Outdoor Unit-Air-Source) | N/A
215851291 | Central Heat Pump | COLEMAN | HH860E2S11 | ASPEN |  | C(A,C,D,E)48A3K+TDR | Z8ES120C20SMPS1 | 40500 |  |  | 17.5 | 8.1 | 45000 |  |  | 34000 | 76% | 2 | Both | 845 | 3.38 | HRCU-A-CB (Split System: Heat Pump with Remote Outdoor Unit-Air-Source) | N/A
215851329 | Central Heat Pump | COLEMAN | HH860E2S11 | ASPEN |  | C(A,C,D,E)48A3K+TDR | Z9ES080C20SMPS1 | 40500 |  |  | 17.5 | 8.1 | 46000 |  |  | 33400 | 73% | 2 | Both | 845 | 3.38 | HRCU-A-CB (Split System: Heat Pump with Remote Outdoor Unit-Air-Source) | N/A
215851318 | Central Heat Pump | COLEMAN | HH860E2S11 | ASPEN |  | C(A,C,D,E)48A3K+TDR | Z9ES080C16SMPS1 | 40500 |  |  | 17.5 | 8.1 | 46500 |  |  | 33800 | 73% | 2 | Both | 845 | 3.38 | HRCU-A-CB (Split System: Heat Pump with Remote Outdoor Unit-Air-Source) | N/A
215850645 | Central Heat Pump | COLEMAN | HH860E2S11 | ASPEN |  | C(A,C,D,E)60A3K+TDR | CP9C120D20MP13 | 41000 |  |  | 17.5 | 8.1 | 44500 |  |  | 33400 | 75% | 2 | Both | 855 | 3.42 | HRCU-A-CB (Split System: Heat Pump with Remote Outdoor Unit-Air-Source) | N/A
215851351 | Central Heat Pump | COLEMAN | HH860E2S11 | ASPEN |  | C(A,C,D,E)48A3K+TDR | Z9ES100C20SMPS1 | 41000 |  |  | 17.5 | 8.1 | 46500 |  |  | 34000 | 73% | 2 | Both | 855 | 3.42 | HRCU-A-CB (Split System: Heat Pump with Remote Outdoor Unit-Air-Source) | N/A
215851354 | Central Heat Pump | COLEMAN | HH860E2S11 | ASPEN |  | C(A,C,D,E)60A3K+TDR | Z9ES100C20SMPS1 | 42000 |  |  | 17.5 | 8.1 | 46500 |  |  | 34000 | 73% | 2 | Both | 875 | 3.5 | HRCU-A-CB (Split System: Heat Pump with Remote Outdoor Unit-Air-Source) | N/A
215851364 | Central Heat Pump | COLEMAN | HH860E2S11 | ASPEN |  | C(A,C,D,E)48A3K+TDR | Z9ES120D20SMPS1 | 42000 |  |  | 17.5 | 8.1 | 46500 |  |  | 34200 | 74% | 2 | Both | 875 | 3.5 | HRCU-A-CB (Split System: Heat Pump with Remote Outdoor Unit-Air-Source) | N/A
215850566 | Central Heat Pump | COLEMAN | HH836E2S11 | ASPEN |  | C(A,C,D,E)48A3K+TDR | Z8ES080B12SMPS1 | 30800 |  |  | 18 | 8.1 | 30000 |  |  | 24800 | 83% | 2 | Both | 642.5 | 2.57 | HRCU-A-CB (Split System: Heat Pump with Remote Outdoor Unit-Air-Source) | N/A
215850337 | Central Heat Pump | COLEMAN | HH836E2S11 | ASPEN |  | C(A,C,D,E)48A3K+TDR | TM8E120C16MP11 | 30800 |  |  | 18 | 8.1 | 30200 |  |  | 24800 | 82% | 2 | Both | 642.5 | 2.57 | HRCU-A-CB (Split System: Heat Pump with Remote Outdoor Unit-Air-Source) | N/A
215850578 | Central Heat Pump | COLEMAN | HH836E2S11 | ASPEN |  | C(A,C,D,E)48A3K+TDR | Z8ES100B12SMPS1 | 31000 |  |  | 18 | 8.1 | 30400 |  |  | 24800 | 82% | 2 | Both | 645 | 2.58 | HRCU-A-CB (Split System: Heat Pump with Remote Outdoor Unit-Air-Source) | N/A
215850374 | Central Heat Pump | COLEMAN | HH836E2S11 | ASPEN |  | C(A,C,D,E)48A3K+TDR | TM8Y080C16MP11 | 31000 |  |  | 18 | 8.1 | 30400 |  |  | 25000 | 82% | 2 | Both | 645 | 2.58 | HRCU-A-CB (Split System: Heat Pump with Remote Outdoor Unit-Air-Source) | N/A
215850386 | Central Heat Pump | COLEMAN | HH836E2S11 | ASPEN |  | C(A,C,D,E)48A3K+TDR | TM8Y100C20MP11 | 31000 |  |  | 18 | 8.1 | 30600 |  |  | 25000 | 82% | 2 | Both | 645 | 2.58 | HRCU-A-CB (Split System: Heat Pump with Remote Outdoor Unit-Air-Source) | N/A
215850392 | Central Heat Pump | COLEMAN | HH836E2S11 | ASPEN |  | C(A,C,D,E)48A3K+TDR | TM8Y120C20MP11 | 31000 |  |  | 18 | 8.1 | 30600 |  |  | 25000 | 82% | 2 | Both | 645 | 2.58 | HRCU-A-CB (Split System: Heat Pump with Remote Outdoor Unit-Air-Source) | N/A
215850570 | Central Heat Pump | COLEMAN | HH836E2S11 | ASPEN |  | C(A,C,D,E)48A3K+TDR | Z8ES080C16SMPS1 | 31400 |  |  | 18 | 8.1 | 30800 |  |  | 25000 | 81% | 2 | Both | 655 | 2.62 | HRCU-A-CB (Split System: Heat Pump with Remote Outdoor Unit-Air-Source) | N/A
215850599 | Central Heat Pump | COLEMAN | HH836E2S11 | ASPEN |  | C(A,C,D,E)48A3K+TDR | Z8ET080B12LMPS1 | 30800 |  |  | 19 | 8.1 | 30000 |  |  | 24800 | 83% | 2 | Both | 642.5 | 2.57 | HRCU-A-CB (Split System: Heat Pump with Remote Outdoor Unit-Air-Source) | N/A
215851173 | Central Heat Pump | COLEMAN | HH860E2S11 | ASPEN |  | C(A,C,D,E)60A3K+TDR | TPLC080C16MP13 | 40500 |  |  | 16.5 | 8.1 | 43500 |  |  | 33400 | 77% | 2 | Both | 845 | 3.38 | HRCU-A-CB (Split System: Heat Pump with Remote Outdoor Unit-Air-Source) | N/A
215851185 | Central Heat Pump | COLEMAN | HH860E2S11 | ASPEN |  | C(A,C,D,E)60A3K+TDR | TPLC100C16MP13 | 40500 |  |  | 16.5 | 8.1 | 43500 |  |  | 33400 | 77% | 2 | Both | 845 | 3.38 | HRCU-A-CB (Split System: Heat Pump with Remote Outdoor Unit-Air-Source) | N/A
215850725 | Central Heat Pump | COLEMAN | HH860E2S11 | ASPEN |  | C(A,C,D,E)60A3K+TDR | TL9E100C20UH11 | 41000 |  |  | 17 | 8.1 | 44000 |  |  | 33400 | 76% | 2 | Both | 855 | 3.42 | HRCU-A-CB (Split System: Heat Pump with Remote Outdoor Unit-Air-Source) | N/A
215851280 | Central Heat Pump | COLEMAN | HH860E2S11 | ASPEN |  | C(A,C,D,E)48A3K+TDR | Z8ES120C16SMPS1 | 40000 |  |  | 17.5 | 8.1 | 43000 |  |  | 33000 | 77% | 2 | Both | 832.5 | 3.33 | HRCU-A-CB (Split System: Heat Pump with Remote Outdoor Unit-Air-Source) | N/A
215851010 | Central Heat Pump | COLEMAN | HH860E2S11 | ASPEN |  | D(A,C,E)60A3K+TDR | TM9Y120D20MP11 | 41000 |  |  | 17.5 | 8.1 | 43500 |  |  | 33400 | 77% | 2 | Both | 855 | 3.42 | HRCU-A-CB (Split System: Heat Pump with Remote Outdoor Unit-Air-Source) | N/A
215851166 | Central Heat Pump | COLEMAN | HH860E2S11 | ASPEN |  | D(A,C,E)60A3K+TDR | TP9C120D20MP13 | 41000 |  |  | 17.5 | 8.1 | 44000 |  |  | 33400 | 76% | 2 | Both | 855 | 3.42 | HRCU-A-CB (Split System: Heat Pump with Remote Outdoor Unit-Air-Source) | N/A
215851162 | Central Heat Pump | COLEMAN | HH860E2S11 | ASPEN |  | C(A,C,D,E)60A3K+TDR | TP9C120D20MP13 | 41000 |  |  | 17.5 | 8.1 | 44000 |  |  | 33400 | 76% | 2 | Both | 855 | 3.42 | HRCU-A-CB (Split System: Heat Pump with Remote Outdoor Unit-Air-Source) | N/A
215850864 | Central Heat Pump | COLEMAN | HH860E2S11 | ASPEN |  | C(A,C,D,E)60A3K+TDR | TM8Y100C20MP11 | 41000 |  |  | 17.5 | 8.1 | 44500 |  |  | 33800 | 76% | 2 | Both | 855 | 3.42 | HRCU-A-CB (Split System: Heat Pump with Remote Outdoor Unit-Air-Source) | N/A
215850649 | Central Heat Pump | COLEMAN | HH860E2S11 | ASPEN |  | D(A,C,E)60A3K+TDR | CP9C120D20MP13 | 41000 |  |  | 17.5 | 8.1 | 44500 |  |  | 33400 | 75% | 2 | Both | 855 | 3.42 | HRCU-A-CB (Split System: Heat Pump with Remote Outdoor Unit-Air-Source) | N/A
215850868 | Central Heat Pump | COLEMAN | HH860E2S11 | ASPEN |  | D(A,C,E)60A3K+TDR | TM8Y100C20MP11 | 41000 |  |  | 17.5 | 8.1 | 44500 |  |  | 33800 | 76% | 2 | Both | 855 | 3.42 | HRCU-A-CB (Split System: Heat Pump with Remote Outdoor Unit-Air-Source) | N/A
215850647 | Central Heat Pump | COLEMAN | HH860E2S11 | ASPEN |  | C(A,C,D,E)60B3K+TDR | CP9C120D20MP13 | 41500 |  |  | 17.5 | 8.1 | 44500 |  |  | 33400 | 75% | 2 | Both | 865 | 3.46 | HRCU-A-CB (Split System: Heat Pump with Remote Outdoor Unit-Air-Source) | N/A
215851300 | Central Heat Pump | COLEMAN | HH860E2S11 | ASPEN |  | D(A,C,E)60A3K+TDR | Z8ES120C20SMPS1 | 41500 |  |  | 17.5 | 8.1 | 45000 |  |  | 34000 | 76% | 2 | Both | 865 | 3.46 | HRCU-A-CB (Split System: Heat Pump with Remote Outdoor Unit-Air-Source) | N/A
215851294 | Central Heat Pump | COLEMAN | HH860E2S11 | ASPEN |  | C(A,C,D,E)60A3K+TDR | Z8ES120C20SMPS1 | 41500 |  |  | 17.5 | 8.1 | 45000 |  |  | 34000 | 76% | 2 | Both | 865 | 3.46 | HRCU-A-CB (Split System: Heat Pump with Remote Outdoor Unit-Air-Source) | N/A
215851331 | Central Heat Pump | COLEMAN | HH860E2S11 | ASPEN |  | C(A,C,D,E)60A3K+TDR | Z9ES080C20SMPS1 | 41500 |  |  | 17.5 | 8.1 | 46000 |  |  | 33400 | 73% | 2 | Both | 865 | 3.46 | HRCU-A-CB (Split System: Heat Pump with Remote Outdoor Unit-Air-Source) | N/A
215851335 | Central Heat Pump | COLEMAN | HH860E2S11 | ASPEN |  | D(A,C,E)60A3K+TDR | Z9ES080C20SMPS1 | 41500 |  |  | 17.5 | 8.1 | 46000 |  |  | 33400 | 73% | 2 | Both | 865 | 3.46 | HRCU-A-CB (Split System: Heat Pump with Remote Outdoor Unit-Air-Source) | N/A
215851359 | Central Heat Pump | COLEMAN | HH860E2S11 | ASPEN |  | D(A,C,E)60A3K+TDR | Z9ES100C20SMPS1 | 42000 |  |  | 17.5 | 8.1 | 46500 |  |  | 34000 | 73% | 2 | Both | 875 | 3.5 | HRCU-A-CB (Split System: Heat Pump with Remote Outdoor Unit-Air-Source) | N/A
215851366 | Central Heat Pump | COLEMAN | HH860E2S11 | ASPEN |  | C(A,C,D,E)60A3K+TDR | Z9ES120D20SMPS1 | 43000 |  |  | 17.5 | 8.1 | 46500 |  |  | 34200 | 74% | 2 | Both | 895 | 3.58 | HRCU-A-CB (Split System: Heat Pump with Remote Outdoor Unit-Air-Source) | N/A
215851372 | Central Heat Pump | COLEMAN | HH860E2S11 | ASPEN |  | D(A,C,E)60A3K+TDR | Z9ES120D20SMPS1 | 43000 |  |  | 17.5 | 8.1 | 46500 |  |  | 34200 | 74% | 2 | Both | 895 | 3.58 | HRCU-A-CB (Split System: Heat Pump with Remote Outdoor Unit-Air-Source) | N/A
215851253 | Central Heat Pump | COLEMAN | HH860E2S11 | ASPEN |  | C(A,C,D,E)48A3K+TDR | Z8ES100C16SMPS1 | 40000 |  |  | 16.5 | 8.1 | 43500 |  |  | 33200 | 76% | 2 | Both | 832.5 | 3.33 | HRCU-A-CB (Split System: Heat Pump with Remote Outdoor Unit-Air-Source) | N/A
215849959 | Central Heat Pump | COLEMAN | HH824E2S11 | ASPEN |  | C(A,C,D,E)24A3K+TDR | TM9E080B12MP12 | 21600 |  |  | 17 | 8.1 | 22400 |  |  | 18700 | 83% | 2 | Both | 450 | 1.8 | HRCU-A-CB (Split System: Heat Pump with Remote Outdoor Unit-Air-Source) | N/A
215850033 | Central Heat Pump | COLEMAN | HH824E2S11 | ASPEN |  | C(A,C,D,E)24A3K+TDR | TM9Y080B12MP11 | 21600 |  |  | 17 | 8.1 | 22400 |  |  | 18500 | 83% | 2 | Both | 450 | 1.8 | HRCU-A-CB (Split System: Heat Pump with Remote Outdoor Unit-Air-Source) | N/A
215850198 | Central Heat Pump | COLEMAN | HH824E2S11 | ASPEN |  | C(A,C,D,E)24A3K+TDR | Z9ES060B12SMPS1 | 21600 |  |  | 17 | 8.1 | 22400 |  |  | 18600 | 83% | 2 | Both | 450 | 1.8 | HRCU-A-CB (Split System: Heat Pump with Remote Outdoor Unit-Air-Source) | N/A
215850120 | Central Heat Pump | COLEMAN | HH824E2S11 | ASPEN |  | C(A,C,D,E)24A3K+TDR | TPLC080B12MP13 | 21600 |  |  | 17 | 8.1 | 22600 |  |  | 17700 | 78% | 2 | Both | 450 | 1.8 | HRCU-A-CB (Split System: Heat Pump with Remote Outdoor Unit-Air-Source) | N/A
215849969 | Central Heat Pump | COLEMAN | HH824E2S11 | ASPEN |  | D(A,C,E)36A3K+TDR | TM9E080B12MP12 | 22200 |  |  | 17 | 8.1 | 22400 |  |  | 18700 | 83% | 2 | Both | 462.5 | 1.85 | HRCU-A-CB (Split System: Heat Pump with Remote Outdoor Unit-Air-Source) | N/A
215850042 | Central Heat Pump | COLEMAN | HH824E2S11 | ASPEN |  | D(A,C,E)36A3K+TDR | TM9Y080B12MP11 | 22200 |  |  | 17 | 8.1 | 22600 |  |  | 18500 | 82% | 2 | Both | 462.5 | 1.85 | HRCU-A-CB (Split System: Heat Pump with Remote Outdoor Unit-Air-Source) | N/A
215849956 | Central Heat Pump | COLEMAN | HH824E2S11 | ASPEN |  | D(A,C,E)36A3K+TDR | TM9E060B12MP12 | 22200 |  |  | 17 | 8.1 | 22600 |  |  | 18300 | 81% | 2 | Both | 462.5 | 1.85 | HRCU-A-CB (Split System: Heat Pump with Remote Outdoor Unit-Air-Source) | N/A
215850207 | Central Heat Pump | COLEMAN | HH824E2S11 | ASPEN |  | D(A,C,E)36A3K+TDR | Z9ES060B12SMPS1 | 22200 |  |  | 17 | 8.1 | 22600 |  |  | 18600 | 82% | 2 | Both | 462.5 | 1.85 | HRCU-A-CB (Split System: Heat Pump with Remote Outdoor Unit-Air-Source) | N/A
215850197 | Central Heat Pump | COLEMAN | HH824E2S11 | ASPEN |  | D(A,C,E)36A3K+TDR | Z9ES060A10SMPS1 | 20800 |  |  | 17.5 | 8.1 | 22800 |  |  | 17600 | 77% | 2 | Both | 432.5 | 1.73 | HRCU-A-CB (Split System: Heat Pump with Remote Outdoor Unit-Air-Source) | N/A
215850193 | Central Heat Pump | COLEMAN | HH824E2S11 | ASPEN |  | D(A,C,E)36A3K+TDR | Z9ES040A10SMPS1 | 20800 |  |  | 17.5 | 8.1 | 22800 |  |  | 17800 | 78% | 2 | Both | 432.5 | 1.73 | HRCU-A-CB (Split System: Heat Pump with Remote Outdoor Unit-Air-Source) | N/A
215850189 | Central Heat Pump | COLEMAN | HH824E2S11 | ASPEN |  | D(A,C,E)36A3K+TDR | Z9ES026A08SMPS1 | 20800 |  |  | 17.5 | 8.1 | 22800 |  |  | 17300 | 76% | 2 | Both | 432.5 | 1.73 | HRCU-A-CB (Split System: Heat Pump with Remote Outdoor Unit-Air-Source) | N/A
215850188 | Central Heat Pump | COLEMAN | HH824E2S11 | ASPEN |  | D(A,C,E)24C3K+TDR | Z9ES026A08SMPS1 | 21000 |  |  | 17.5 | 8.1 | 23000 |  |  | 17300 | 75% | 2 | Both | 437.5 | 1.75 | HRCU-A-CB (Split System: Heat Pump with Remote Outdoor Unit-Air-Source) | N/A
215851241 | Central Heat Pump | COLEMAN | HH860E2S11 | ASPEN |  | C(A,C,D,E)48A3K+TDR | Z8ES080C20SMPS1 | 40000 |  |  | 17.5 | 8.1 | 44000 |  |  | 33400 | 76% | 2 | Both | 832.5 | 3.33 | HRCU-A-CB (Split System: Heat Pump with Remote Outdoor Unit-Air-Source) | N/A
215851228 | Central Heat Pump | COLEMAN | HH860E2S11 | ASPEN |  | C(A,C,D,E)48A3K+TDR | Z8ES080C16SMPS1 | 40500 |  |  | 17.5 | 8.1 | 44000 |  |  | 33400 | 76% | 2 | Both | 845 | 3.38 | HRCU-A-CB (Split System: Heat Pump with Remote Outdoor Unit-Air-Source) | N/A
215851266 | Central Heat Pump | COLEMAN | HH860E2S11 | ASPEN |  | C(A,C,D,E)48A3K+TDR | Z8ES100C20SMPS1 | 40500 |  |  | 17.5 | 8.1 | 44000 |  |  | 33400 | 76% | 2 | Both | 845 | 3.38 | HRCU-A-CB (Split System: Heat Pump with Remote Outdoor Unit-Air-Source) | N/A
215849996 | Central Heat Pump | COLEMAN | HH824E2S11 | ASPEN |  | C(A,C,D,E)24A3K+TDR | TM9V080B12MP12 | 21600 |  |  | 17 | 8.1 | 22600 |  |  | 18300 | 81% | 2 | Both | 450 | 1.8 | HRCU-A-CB (Split System: Heat Pump with Remote Outdoor Unit-Air-Source) | N/A
215850083 | Central Heat Pump | COLEMAN | HH824E2S11 | ASPEN |  | C(A,C,D,E)24A3K+TDR | TMLE100B12MP11 | 21600 |  |  | 17 | 8.1 | 22600 |  |  | 18000 | 80% | 2 | Both | 450 | 1.8 | HRCU-A-CB (Split System: Heat Pump with Remote Outdoor Unit-Air-Source) | N/A
215850095 | Central Heat Pump | COLEMAN | HH824E2S11 | ASPEN |  | C(A,C,D,E)24A3K+TDR | TP9C060B12MP13 | 21600 |  |  | 17 | 8.1 | 22600 |  |  | 18000 | 80% | 2 | Both | 450 | 1.8 | HRCU-A-CB (Split System: Heat Pump with Remote Outdoor Unit-Air-Source) | N/A
215849783 | Central Heat Pump | COLEMAN | HH824E2S11 | ASPEN |  | C(A,C,D,E)24A3K+TDR | CPLC080B12MP13 | 21600 |  |  | 17 | 8.1 | 22600 |  |  | 17700 | 78% | 2 | Both | 450 | 1.8 | HRCU-A-CB (Split System: Heat Pump with Remote Outdoor Unit-Air-Source) | N/A
215849984 | Central Heat Pump | COLEMAN | HH824E2S11 | ASPEN |  | C(A,C,D,E)24A3K+TDR | TM9V060B12MP12 | 21600 |  |  | 17 | 8.1 | 22600 |  |  | 18000 | 80% | 2 | Both | 450 | 1.8 | HRCU-A-CB (Split System: Heat Pump with Remote Outdoor Unit-Air-Source) | N/A
215849810 | Central Heat Pump | COLEMAN | HH824E2S11 | ASPEN |  | C(A,C,D,E)24A3K+TDR | TL9E060B12UH11 | 21600 |  |  | 17 | 8.1 | 22600 |  |  | 18000 | 80% | 2 | Both | 450 | 1.8 | HRCU-A-CB (Split System: Heat Pump with Remote Outdoor Unit-Air-Source) | N/A
215850071 | Central Heat Pump | COLEMAN | HH824E2S11 | ASPEN |  | C(A,C,D,E)24A3K+TDR | TMLE080B12MP11 | 21600 |  |  | 17 | 8.1 | 22600 |  |  | 18000 | 80% | 2 | Both | 450 | 1.8 | HRCU-A-CB (Split System: Heat Pump with Remote Outdoor Unit-Air-Source) | N/A
215849849 | Central Heat Pump | COLEMAN | HH824E2S11 | ASPEN |  | C(A,C,D,E)24A3K+TDR | TM8E080B12MP11 | 21600 |  |  | 17 | 8.1 | 22600 |  |  | 18000 | 80% | 2 | Both | 450 | 1.8 | HRCU-A-CB (Split System: Heat Pump with Remote Outdoor Unit-Air-Source) | N/A
215849898 | Central Heat Pump | COLEMAN | HH824E2S11 | ASPEN |  | C(A,C,D,E)24A3K+TDR | TM8Y080B12MP11 | 21600 |  |  | 17 | 8.1 | 22600 |  |  | 18300 | 81% | 2 | Both | 450 | 1.8 | HRCU-A-CB (Split System: Heat Pump with Remote Outdoor Unit-Air-Source) | N/A
215850211 | Central Heat Pump | COLEMAN | HH824E2S11 | ASPEN |  | C(A,C,D,E)24A3K+TDR | Z9ES080B12SMPS1 | 21600 |  |  | 17 | 8.1 | 22600 |  |  | 18100 | 80% | 2 | Both | 450 | 1.8 | HRCU-A-CB (Split System: Heat Pump with Remote Outdoor Unit-Air-Source) | N/A
215850117 | Central Heat Pump | COLEMAN | HH824E2S11 | ASPEN |  | D(A,C,E)36A3K+TDR | TP9C080B12MP13 | 22200 |  |  | 17 | 8.1 | 22600 |  |  | 18300 | 81% | 2 | Both | 462.5 | 1.85 | HRCU-A-CB (Split System: Heat Pump with Remote Outdoor Unit-Air-Source) | N/A
215849907 | Central Heat Pump | COLEMAN | HH824E2S11 | ASPEN |  | D(A,C,E)36A3K+TDR | TM8Y080B12MP11 | 22200 |  |  | 17 | 8.1 | 22600 |  |  | 18300 | 81% | 2 | Both | 462.5 | 1.85 | HRCU-A-CB (Split System: Heat Pump with Remote Outdoor Unit-Air-Source) | N/A
215850005 | Central Heat Pump | COLEMAN | HH824E2S11 | ASPEN |  | D(A,C,E)36A3K+TDR | TM9V080B12MP12 | 22200 |  |  | 17 | 8.1 | 22600 |  |  | 18300 | 81% | 2 | Both | 462.5 | 1.85 | HRCU-A-CB (Split System: Heat Pump with Remote Outdoor Unit-Air-Source) | N/A
215849883 | Central Heat Pump | COLEMAN | HH824E2S11 | ASPEN |  | D(A,C,E)36A3K+TDR | TM8V080B12MP12 | 22400 |  |  | 17 | 8.1 | 22600 |  |  | 17700 | 78% | 2 | Both | 467.5 | 1.87 | HRCU-A-CB (Split System: Heat Pump with Remote Outdoor Unit-Air-Source) | N/A
215849870 | Central Heat Pump | COLEMAN | HH824E2S11 | ASPEN |  | D(A,C,E)36A3K+TDR | TM8E100B12MP11 | 22400 |  |  | 17 | 8.1 | 22600 |  |  | 18000 | 80% | 2 | Both | 467.5 | 1.87 | HRCU-A-CB (Split System: Heat Pump with Remote Outdoor Unit-Air-Source) | N/A
215850104 | Central Heat Pump | COLEMAN | HH824E2S11 | ASPEN |  | D(A,C,E)36A3K+TDR | TP9C060B12MP13 | 22400 |  |  | 17 | 8.1 | 22600 |  |  | 18000 | 80% | 2 | Both | 467.5 | 1.87 | HRCU-A-CB (Split System: Heat Pump with Remote Outdoor Unit-Air-Source) | N/A
215850092 | Central Heat Pump | COLEMAN | HH824E2S11 | ASPEN |  | D(A,C,E)36A3K+TDR | TMLE100B12MP11 | 22400 |  |  | 17 | 8.1 | 22600 |  |  | 18000 | 80% | 2 | Both | 467.5 | 1.87 | HRCU-A-CB (Split System: Heat Pump with Remote Outdoor Unit-Air-Source) | N/A
215849821 | Central Heat Pump | COLEMAN | HH824E2S11 | ASPEN |  | D(A,C,E)36A3K+TDR | TL9E060B12UH11 | 22400 |  |  | 17 | 8.1 | 22600 |  |  | 18000 | 80% | 2 | Both | 467.5 | 1.87 | HRCU-A-CB (Split System: Heat Pump with Remote Outdoor Unit-Air-Source) | N/A
215850080 | Central Heat Pump | COLEMAN | HH824E2S11 | ASPEN |  | D(A,C,E)36A3K+TDR | TMLE080B12MP11 | 22400 |  |  | 17 | 8.1 | 22600 |  |  | 18000 | 80% | 2 | Both | 467.5 | 1.87 | HRCU-A-CB (Split System: Heat Pump with Remote Outdoor Unit-Air-Source) | N/A
215850130 | Central Heat Pump | COLEMAN | HH824E2S11 | ASPEN |  | D(A,C,E)36A3K+TDR | TPLC080B12MP13 | 22400 |  |  | 17 | 8.1 | 22600 |  |  | 17700 | 78% | 2 | Both | 467.5 | 1.87 | HRCU-A-CB (Split System: Heat Pump with Remote Outdoor Unit-Air-Source) | N/A
215850182 | Central Heat Pump | COLEMAN | HH824E2S11 | ASPEN |  | C(A,C,D,E)24A3K+TDR | Z8ET080B12LMPS1 | 21600 |  |  | 18 | 8.1 | 22400 |  |  | 18500 | 83% | 2 | Both | 450 | 1.8 | HRCU-A-CB (Split System: Heat Pump with Remote Outdoor Unit-Air-Source) | N/A
215850158 | Central Heat Pump | COLEMAN | HH824E2S11 | ASPEN |  | C(A,C,D,E)24A3K+TDR | Z8ES080B12SMPS1 | 21600 |  |  | 18 | 8.1 | 22400 |  |  | 18500 | 83% | 2 | Both | 450 | 1.8 | HRCU-A-CB (Split System: Heat Pump with Remote Outdoor Unit-Air-Source) | N/A
215850185 | Central Heat Pump | COLEMAN | HH824E2S11 | ASPEN |  | D(A,C,E)36A3K+TDR | Z8ET080B12LMPS1 | 22200 |  |  | 18 | 8.1 | 22400 |  |  | 18500 | 83% | 2 | Both | 462.5 | 1.85 | HRCU-A-CB (Split System: Heat Pump with Remote Outdoor Unit-Air-Source) | N/A
215849935 | Central Heat Pump | COLEMAN | HH824E2S11 | ASPEN |  | C(A,C,D,E)24A3K+TDR | TM9E060A10MP12 | 20000 |  |  | 16.5 | 8.5 | 22600 |  |  | 18100 | 80% | 2 | Both | 417.5 | 1.67 | HRCU-A-CB (Split System: Heat Pump with Remote Outdoor Unit-Air-Source) | N/A
215849923 | Central Heat Pump | COLEMAN | HH824E2S11 | ASPEN |  | C(A,C,D,E)24A3K+TDR | TM9E040A10MP12 | 20200 |  |  | 16.5 | 8.5 | 22600 |  |  | 18100 | 80% | 2 | Both | 420 | 1.68 | HRCU-A-CB (Split System: Heat Pump with Remote Outdoor Unit-Air-Source) | N/A
215850252 | Central Heat Pump | COLEMAN | HH836E2S11 | ASPEN |  | C(A,C,D,E)48A3K+TDR | CP9C100C20MP13 | 31600 |  |  | 18 | 8.5 | 32200 |  |  | 26000 | 81% | 2 | Both | 657.5 | 2.63 | HRCU-A-CB (Split System: Heat Pump with Remote Outdoor Unit-Air-Source) | N/A
215849943 | Central Heat Pump | COLEMAN | HH824E2S11 | ASPEN |  | D(A,C,E)36A3K+TDR | TM9E060A10MP12 | 20600 |  |  | 16.5 | 8.5 | 22600 |  |  | 18100 | 80% | 2 | Both | 430 | 1.72 | HRCU-A-CB (Split System: Heat Pump with Remote Outdoor Unit-Air-Source) | N/A
215850011 | Central Heat Pump | COLEMAN | HH824E2S11 | ASPEN |  | C(A,C,D,E)24C3K+TDR | TM9Y040A10MP11 | 20800 |  |  | 16.5 | 8.5 | 22600 |  |  | 17300 | 77% | 2 | Both | 432.5 | 1.73 | HRCU-A-CB (Split System: Heat Pump with Remote Outdoor Unit-Air-Source) | N/A
215849919 | Central Heat Pump | COLEMAN | HH824E2S11 | ASPEN |  | D(A,C,E)36A3K+TDR | TM9E026A08MP12 | 20800 |  |  | 16.5 | 8.5 | 22800 |  |  | 17600 | 77% | 2 | Both | 432.5 | 1.73 | HRCU-A-CB (Split System: Heat Pump with Remote Outdoor Unit-Air-Source) | N/A
215849981 | Central Heat Pump | COLEMAN | HH824E2S11 | ASPEN |  | D(A,C,E)36A3K+TDR | TM9V040A10MP12 | 20800 |  |  | 16.5 | 8.5 | 22800 |  |  | 17500 | 77% | 2 | Both | 432.5 | 1.73 | HRCU-A-CB (Split System: Heat Pump with Remote Outdoor Unit-Air-Source) | N/A
215849932 | Central Heat Pump | COLEMAN | HH824E2S11 | ASPEN |  | D(A,C,E)36A3K+TDR | TM9E040A10MP12 | 20800 |  |  | 16.5 | 8.5 | 22800 |  |  | 18100 | 79% | 2 | Both | 432.5 | 1.73 | HRCU-A-CB (Split System: Heat Pump with Remote Outdoor Unit-Air-Source) | N/A
215850294 | Central Heat Pump | COLEMAN | HH836E2S11 | ASPEN |  | C(A,C,D,E)48A3K+TDR | TL9E100C20UH11 | 31400 |  |  | 17 | 8.5 | 31400 |  |  | 25400 | 81% | 2 | Both | 655 | 2.62 | HRCU-A-CB (Split System: Heat Pump with Remote Outdoor Unit-Air-Source) | N/A
215851128 | Central Heat Pump | COLEMAN | HH860E2S11 | ASPEN |  | D(A,C,E)60A3K+TDR | TP9C080C16MP13 | 40500 |  |  | 17 | 8.5 | 43500 |  |  | 33600 | 77% | 2 | Both | 845 | 3.38 | HRCU-A-CB (Split System: Heat Pump with Remote Outdoor Unit-Air-Source) | N/A
215850936 | Central Heat Pump | COLEMAN | HH860E2S11 | ASPEN |  | C(A,C,D,E)60A3K+TDR | TM9V080C16MP12 | 40500 |  |  | 17 | 8.5 | 43500 |  |  | 33600 | 77% | 2 | Both | 845 | 3.38 | HRCU-A-CB (Split System: Heat Pump with Remote Outdoor Unit-Air-Source) | N/A
215851122 | Central Heat Pump | COLEMAN | HH860E2S11 | ASPEN |  | C(A,C,D,E)60A3K+TDR | TP9C080C16MP13 | 40500 |  |  | 17 | 8.5 | 43500 |  |  | 33600 | 77% | 2 | Both | 845 | 3.38 | HRCU-A-CB (Split System: Heat Pump with Remote Outdoor Unit-Air-Source) | N/A
215850619 | Central Heat Pump | COLEMAN | HH860E2S11 | ASPEN |  | D(A,C,E)60A3K+TDR | CP9C080C16MP13 | 40500 |  |  | 17 | 8.5 | 44000 |  |  | 33600 | 76% | 2 | Both | 845 | 3.38 | HRCU-A-CB (Split System: Heat Pump with Remote Outdoor Unit-Air-Source) | N/A
215850986 | Central Heat Pump | COLEMAN | HH860E2S11 | ASPEN |  | C(A,C,D,E)60A3K+TDR | TM9Y100C16MP11 | 40500 |  |  | 17 | 8.5 | 44000 |  |  | 33800 | 77% | 2 | Both | 845 | 3.38 | HRCU-A-CB (Split System: Heat Pump with Remote Outdoor Unit-Air-Source) | N/A
215850980 | Central Heat Pump | COLEMAN | HH860E2S11 | ASPEN |  | D(A,C,E)60A3K+TDR | TM9Y080C16MP11 | 40500 |  |  | 17 | 8.5 | 44000 |  |  | 33800 | 77% | 2 | Both | 845 | 3.38 | HRCU-A-CB (Split System: Heat Pump with Remote Outdoor Unit-Air-Source) | N/A
215850976 | Central Heat Pump | COLEMAN | HH860E2S11 | ASPEN |  | C(A,C,D,E)60A3K+TDR | TM9Y080C16MP11 | 40500 |  |  | 17 | 8.5 | 44000 |  |  | 33800 | 77% | 2 | Both | 845 | 3.38 | HRCU-A-CB (Split System: Heat Pump with Remote Outdoor Unit-Air-Source) | N/A
215850615 | Central Heat Pump | COLEMAN | HH860E2S11 | ASPEN |  | C(A,C,D,E)60A3K+TDR | CP9C080C16MP13 | 40500 |  |  | 17 | 8.5 | 44000 |  |  | 33600 | 76% | 2 | Both | 845 | 3.38 | HRCU-A-CB (Split System: Heat Pump with Remote Outdoor Unit-Air-Source) | N/A
215850996 | Central Heat Pump | COLEMAN | HH860E2S11 | ASPEN |  | C(A,C,D,E)60A3K+TDR | TM9Y100C20MP11 | 41000 |  |  | 17 | 8.5 | 46000 |  |  | 34800 | 76% | 2 | Both | 855 | 3.42 | HRCU-A-CB (Split System: Heat Pump with Remote Outdoor Unit-Air-Source) | N/A
215851000 | Central Heat Pump | COLEMAN | HH860E2S11 | ASPEN |  | D(A,C,E)60A3K+TDR | TM9Y100C20MP11 | 41000 |  |  | 17 | 8.5 | 46000 |  |  | 34800 | 76% | 2 | Both | 855 | 3.42 | HRCU-A-CB (Split System: Heat Pump with Remote Outdoor Unit-Air-Source) | N/A
215850603 | Central Heat Pump | COLEMAN | HH836E2S11 | ASPEN |  | C(A,C,D,E)48A3K+TDR | Z9ES080C16SMPS1 | 29800 |  |  | 17.5 | 8.5 | 30400 |  |  | 23400 | 77% | 2 | Both | 620 | 2.48 | HRCU-A-CB (Split System: Heat Pump with Remote Outdoor Unit-Air-Source) | N/A
215850364 | Central Heat Pump | COLEMAN | HH836E2S11 | ASPEN |  | C(A,C,D,E)36B3K+TDR | TM8Y080B12MP11 | 30600 |  |  | 18 | 8.5 | 30800 |  |  | 25200 | 82% | 2 | Both | 637.5 | 2.55 | HRCU-A-CB (Split System: Heat Pump with Remote Outdoor Unit-Air-Source) | N/A
215850536 | Central Heat Pump | COLEMAN | HH836E2S11 | ASPEN |  | C(A,C,D,E)36B3K+TDR | TP9C080B12MP13 | 30600 |  |  | 18 | 8.5 | 30800 |  |  | 25200 | 82% | 2 | Both | 637.5 | 2.55 | HRCU-A-CB (Split System: Heat Pump with Remote Outdoor Unit-Air-Source) | N/A
215850470 | Central Heat Pump | COLEMAN | HH836E2S11 | ASPEN |  | C(A,C,D,E)36B3K+TDR | TM9Y080B12MP11 | 30600 |  |  | 18 | 8.5 | 31000 |  |  | 25400 | 82% | 2 | Both | 637.5 | 2.55 | HRCU-A-CB (Split System: Heat Pump with Remote Outdoor Unit-Air-Source) | N/A
215850482 | Central Heat Pump | COLEMAN | HH836E2S11 | ASPEN |  | C(A,C,D,E)36B3K+TDR | TM9Y100C16MP11 | 30800 |  |  | 18 | 8.5 | 31000 |  |  | 25200 | 81% | 2 | Both | 642.5 | 2.57 | HRCU-A-CB (Split System: Heat Pump with Remote Outdoor Unit-Air-Source) | N/A
215850315 | Central Heat Pump | COLEMAN | HH836E2S11 | ASPEN |  | C(A,C,D,E)36B3K+TDR | TM8E100B12MP11 | 30800 |  |  | 18 | 8.5 | 31200 |  |  | 25400 | 81% | 2 | Both | 642.5 | 2.57 | HRCU-A-CB (Split System: Heat Pump with Remote Outdoor Unit-Air-Source) | N/A
215850493 | Central Heat Pump | COLEMAN | HH836E2S11 | ASPEN |  | C(A,C,D,E)36B3K+TDR | TMLE080B12MP11 | 30800 |  |  | 18 | 8.5 | 31400 |  |  | 25400 | 81% | 2 | Both | 642.5 | 2.57 | HRCU-A-CB (Split System: Heat Pump with Remote Outdoor Unit-Air-Source) | N/A
215850445 | Central Heat Pump | COLEMAN | HH836E2S11 | ASPEN |  | C(A,C,D,E)36B3K+TDR | TM9V080C16MP12 | 30800 |  |  | 18 | 8.5 | 31400 |  |  | 25400 | 81% | 2 | Both | 642.5 | 2.57 | HRCU-A-CB (Split System: Heat Pump with Remote Outdoor Unit-Air-Source) | N/A
215850540 | Central Heat Pump | COLEMAN | HH836E2S11 | ASPEN |  | C(A,C,D,E)36B3K+TDR | TP9C080C16MP13 | 30800 |  |  | 18 | 8.5 | 31400 |  |  | 25400 | 81% | 2 | Both | 642.5 | 2.57 | HRCU-A-CB (Split System: Heat Pump with Remote Outdoor Unit-Air-Source) | N/A
215850303 | Central Heat Pump | COLEMAN | HH836E2S11 | ASPEN |  | C(A,C,D,E)36B3K+TDR | TM8E080C16MP11 | 31000 |  |  | 18 | 8.5 | 31000 |  |  | 25200 | 81% | 2 | Both | 645 | 2.58 | HRCU-A-CB (Split System: Heat Pump with Remote Outdoor Unit-Air-Source) | N/A
215850451 | Central Heat Pump | COLEMAN | HH836E2S11 | ASPEN |  | C(A,C,D,E)36B3K+TDR | TM9V100C16MP12 | 31000 |  |  | 18 | 8.5 | 31000 |  |  | 25200 | 81% | 2 | Both | 645 | 2.58 | HRCU-A-CB (Split System: Heat Pump with Remote Outdoor Unit-Air-Source) | N/A
215850528 | Central Heat Pump | COLEMAN | HH836E2S11 | ASPEN |  | C(A,C,D,E)36B3K+TDR | TMLV100C16MP12 | 31000 |  |  | 18 | 8.5 | 31200 |  |  | 25400 | 81% | 2 | Both | 645 | 2.58 | HRCU-A-CB (Split System: Heat Pump with Remote Outdoor Unit-Air-Source) | N/A
215850352 | Central Heat Pump | COLEMAN | HH836E2S11 | ASPEN |  | C(A,C,D,E)36B3K+TDR | TM8V080C16MP12 | 31000 |  |  | 18 | 8.5 | 31200 |  |  | 25400 | 81% | 2 | Both | 645 | 2.58 | HRCU-A-CB (Split System: Heat Pump with Remote Outdoor Unit-Air-Source) | N/A
215850321 | Central Heat Pump | COLEMAN | HH836E2S11 | ASPEN |  | C(A,C,D,E)36B3K+TDR | TM8E100C16MP11 | 31000 |  |  | 18 | 8.5 | 31200 |  |  | 25200 | 81% | 2 | Both | 645 | 2.58 | HRCU-A-CB (Split System: Heat Pump with Remote Outdoor Unit-Air-Source) | N/A
215850560 | Central Heat Pump | COLEMAN | HH836E2S11 | ASPEN |  | C(A,C,D,E)36B3K+TDR | TPLC100C16MP13 | 31000 |  |  | 18 | 8.5 | 31200 |  |  | 25400 | 81% | 2 | Both | 645 | 2.58 | HRCU-A-CB (Split System: Heat Pump with Remote Outdoor Unit-Air-Source) | N/A
215850358 | Central Heat Pump | COLEMAN | HH836E2S11 | ASPEN |  | C(A,C,D,E)36B3K+TDR | TM8V100C16MP12 | 31000 |  |  | 18 | 8.5 | 31200 |  |  | 25400 | 81% | 2 | Both | 645 | 2.58 | HRCU-A-CB (Split System: Heat Pump with Remote Outdoor Unit-Air-Source) | N/A
215850556 | Central Heat Pump | COLEMAN | HH836E2S11 | ASPEN |  | C(A,C,D,E)36B3K+TDR | TPLC080C16MP13 | 31000 |  |  | 18 | 8.5 | 31200 |  |  | 25400 | 81% | 2 | Both | 645 | 2.58 | HRCU-A-CB (Split System: Heat Pump with Remote Outdoor Unit-Air-Source) | N/A
215850476 | Central Heat Pump | COLEMAN | HH836E2S11 | ASPEN |  | C(A,C,D,E)36B3K+TDR | TM9Y080C16MP11 | 31200 |  |  | 18 | 8.5 | 32000 |  |  | 25800 | 81% | 2 | Both | 650 | 2.6 | HRCU-A-CB (Split System: Heat Pump with Remote Outdoor Unit-Air-Source) | N/A
215850276 | Central Heat Pump | COLEMAN | HH836E2S11 | ASPEN |  | C(A,C,D,E)48A3K+TDR | TL8E080C16UH11 | 31400 |  |  | 18 | 8.5 | 31600 |  |  | 25600 | 81% | 2 | Both | 655 | 2.62 | HRCU-A-CB (Split System: Heat Pump with Remote Outdoor Unit-Air-Source) | N/A
215850479 | Central Heat Pump | COLEMAN | HH836E2S11 | ASPEN |  | C(A,C,D,E)48A3K+TDR | TM9Y080C16MP11 | 31400 |  |  | 18 | 8.5 | 31800 |  |  | 25800 | 81% | 2 | Both | 655 | 2.62 | HRCU-A-CB (Split System: Heat Pump with Remote Outdoor Unit-Air-Source) | N/A
215850584 | Central Heat Pump | COLEMAN | HH836E2S11 | ASPEN |  | C(A,C,D,E)36B3K+TDR | Z8ES100C20SMPS1 | 31600 |  |  | 18 | 8.5 | 31800 |  |  | 25400 | 80% | 2 | Both | 657.5 | 2.63 | HRCU-A-CB (Split System: Heat Pump with Remote Outdoor Unit-Air-Source) | N/A
215850586 | Central Heat Pump | COLEMAN | HH836E2S11 | ASPEN |  | C(A,C,D,E)48A3K+TDR | Z8ES100C20SMPS1 | 31800 |  |  | 18 | 8.5 | 31600 |  |  | 25400 | 80% | 2 | Both | 662.5 | 2.65 | HRCU-A-CB (Split System: Heat Pump with Remote Outdoor Unit-Air-Source) | N/A
215851207 | Central Heat Pump | COLEMAN | HH860E2S11 | ASPEN |  | D(A,C,E)60A3K+TDR | TPLC100C20MP13 | 41000 |  |  | 18 | 8.5 | 44500 |  |  | 33800 | 76% | 2 | Both | 855 | 3.42 | HRCU-A-CB (Split System: Heat Pump with Remote Outdoor Unit-Air-Source) | N/A
215850838 | Central Heat Pump | COLEMAN | HH860E2S11 | ASPEN |  | D(A,C,E)60A3K+TDR | TM8V120C20MP12 | 41000 |  |  | 18 | 8.5 | 44500 |  |  | 33800 | 76% | 2 | Both | 855 | 3.42 | HRCU-A-CB (Split System: Heat Pump with Remote Outdoor Unit-Air-Source) | N/A
215851107 | Central Heat Pump | COLEMAN | HH860E2S11 | ASPEN |  | C(A,C,D,E)60A3K+TDR | TMLV120C20MP12 | 41000 |  |  | 18 | 8.5 | 44500 |  |  | 33800 | 76% | 2 | Both | 855 | 3.42 | HRCU-A-CB (Split System: Heat Pump with Remote Outdoor Unit-Air-Source) | N/A
215850956 | Central Heat Pump | COLEMAN | HH860E2S11 | ASPEN |  | C(A,C,D,E)60A3K+TDR | TM9V100C20MP12 | 41000 |  |  | 18 | 8.5 | 44500 |  |  | 33800 | 76% | 2 | Both | 855 | 3.42 | HRCU-A-CB (Split System: Heat Pump with Remote Outdoor Unit-Air-Source) | N/A
215850958 | Central Heat Pump | COLEMAN | HH860E2S11 | ASPEN |  | C(A,C,D,E)60B3K+TDR | TM9V100C20MP12 | 41000 |  |  | 18 | 8.5 | 44500 |  |  | 33800 | 76% | 2 | Both | 855 | 3.42 | HRCU-A-CB (Split System: Heat Pump with Remote Outdoor Unit-Air-Source) | N/A
215851154 | Central Heat Pump | COLEMAN | HH860E2S11 | ASPEN |  | D(A,C,E)60A3K+TDR | TP9C100C20MP13 | 41000 |  |  | 18 | 8.5 | 44500 |  |  | 33800 | 76% | 2 | Both | 855 | 3.42 | HRCU-A-CB (Split System: Heat Pump with Remote Outdoor Unit-Air-Source) | N/A
215851201 | Central Heat Pump | COLEMAN | HH860E2S11 | ASPEN |  | C(A,C,D,E)60A3K+TDR | TPLC100C20MP13 | 41000 |  |  | 18 | 8.5 | 44500 |  |  | 33800 | 76% | 2 | Both | 855 | 3.42 | HRCU-A-CB (Split System: Heat Pump with Remote Outdoor Unit-Air-Source) | N/A
215850828 | Central Heat Pump | COLEMAN | HH860E2S11 | ASPEN |  | D(A,C,E)60A3K+TDR | TM8V100C20MP12 | 41000 |  |  | 18 | 8.5 | 44500 |  |  | 33800 | 76% | 2 | Both | 855 | 3.42 | HRCU-A-CB (Split System: Heat Pump with Remote Outdoor Unit-Air-Source) | N/A
215850824 | Central Heat Pump | COLEMAN | HH860E2S11 | ASPEN |  | C(A,C,D,E)60A3K+TDR | TM8V100C20MP12 | 41000 |  |  | 18 | 8.5 | 44500 |  |  | 33800 | 76% | 2 | Both | 855 | 3.42 | HRCU-A-CB (Split System: Heat Pump with Remote Outdoor Unit-Air-Source) | N/A
215851113 | Central Heat Pump | COLEMAN | HH860E2S11 | ASPEN |  | D(A,C,E)60A3K+TDR | TMLV120C20MP12 | 41000 |  |  | 18 | 8.5 | 44500 |  |  | 33800 | 76% | 2 | Both | 855 | 3.42 | HRCU-A-CB (Split System: Heat Pump with Remote Outdoor Unit-Air-Source) | N/A
215851222 | Central Heat Pump | COLEMAN | HH860E2S11 | ASPEN |  | D(A,C,E)60A3K+TDR | TPLC120C20MP13 | 41000 |  |  | 18 | 8.5 | 44500 |  |  | 33800 | 76% | 2 | Both | 855 | 3.42 | HRCU-A-CB (Split System: Heat Pump with Remote Outdoor Unit-Air-Source) | N/A
215850635 | Central Heat Pump | COLEMAN | HH860E2S11 | ASPEN |  | C(A,C,D,E)60A3K+TDR | CP9C100C20MP13 | 41000 |  |  | 18 | 8.5 | 45000 |  |  | 33800 | 75% | 2 | Both | 855 | 3.42 | HRCU-A-CB (Split System: Heat Pump with Remote Outdoor Unit-Air-Source) | N/A
215850885 | Central Heat Pump | COLEMAN | HH860E2S11 | ASPEN |  | C(A,C,D,E)60A3K+TDR | TM9E080C16MP12 | 41000 |  |  | 18 | 8.5 | 45000 |  |  | 34400 | 76% | 2 | Both | 855 | 3.42 | HRCU-A-CB (Split System: Heat Pump with Remote Outdoor Unit-Air-Source) | N/A
215851016 | Central Heat Pump | COLEMAN | HH860E2S11 | ASPEN |  | C(A,C,D,E)60A3K+TDR | TMLE080C16MP11 | 41000 |  |  | 18 | 8.5 | 45000 |  |  | 34200 | 76% | 2 | Both | 855 | 3.42 | HRCU-A-CB (Split System: Heat Pump with Remote Outdoor Unit-Air-Source) | N/A
215851036 | Central Heat Pump | COLEMAN | HH860E2S11 | ASPEN |  | C(A,C,D,E)60A3K+TDR | TMLE100C16MP11 | 41000 |  |  | 18 | 8.5 | 45000 |  |  | 34200 | 76% | 2 | Both | 855 | 3.42 | HRCU-A-CB (Split System: Heat Pump with Remote Outdoor Unit-Air-Source) | N/A
215850679 | Central Heat Pump | COLEMAN | HH860E2S11 | ASPEN |  | D(A,C,E)60A3K+TDR | CPLC100C20MP13 | 41000 |  |  | 18 | 8.5 | 45000 |  |  | 33800 | 75% | 2 | Both | 855 | 3.42 | HRCU-A-CB (Split System: Heat Pump with Remote Outdoor Unit-Air-Source) | N/A
215850754 | Central Heat Pump | COLEMAN | HH860E2S11 | ASPEN |  | C(A,C,D,E)60A3K+TDR | TM8E100C16MP11 | 41000 |  |  | 18 | 8.5 | 45000 |  |  | 34200 | 76% | 2 | Both | 855 | 3.42 | HRCU-A-CB (Split System: Heat Pump with Remote Outdoor Unit-Air-Source) | N/A
215851020 | Central Heat Pump | COLEMAN | HH860E2S11 | ASPEN |  | D(A,C,E)60A3K+TDR | TMLE080C16MP11 | 41000 |  |  | 18 | 8.5 | 45000 |  |  | 34200 | 76% | 2 | Both | 855 | 3.42 | HRCU-A-CB (Split System: Heat Pump with Remote Outdoor Unit-Air-Source) | N/A
215850739 | Central Heat Pump | COLEMAN | HH860E2S11 | ASPEN |  | D(A,C,E)60A3K+TDR | TM8E080C16MP11 | 41000 |  |  | 18 | 8.5 | 45000 |  |  | 34200 | 76% | 2 | Both | 855 | 3.42 | HRCU-A-CB (Split System: Heat Pump with Remote Outdoor Unit-Air-Source) | N/A
215850889 | Central Heat Pump | COLEMAN | HH860E2S11 | ASPEN |  | D(A,C,E)60A3K+TDR | TM9E080C16MP12 | 41000 |  |  | 18 | 8.5 | 45000 |  |  | 34400 | 76% | 2 | Both | 855 | 3.42 | HRCU-A-CB (Split System: Heat Pump with Remote Outdoor Unit-Air-Source) | N/A
215851040 | Central Heat Pump | COLEMAN | HH860E2S11 | ASPEN |  | D(A,C,E)60A3K+TDR | TMLE100C16MP11 | 41000 |  |  | 18 | 8.5 | 45000 |  |  | 34200 | 76% | 2 | Both | 855 | 3.42 | HRCU-A-CB (Split System: Heat Pump with Remote Outdoor Unit-Air-Source) | N/A
215850689 | Central Heat Pump | COLEMAN | HH860E2S11 | ASPEN |  | D(A,C,E)60A3K+TDR | CPLC120C20MP13 | 41000 |  |  | 18 | 8.5 | 45000 |  |  | 33800 | 75% | 2 | Both | 855 | 3.42 | HRCU-A-CB (Split System: Heat Pump with Remote Outdoor Unit-Air-Source) | N/A
215850774 | Central Heat Pump | COLEMAN | HH860E2S11 | ASPEN |  | C(A,C,D,E)60A3K+TDR | TM8E120C16MP11 | 41000 |  |  | 18 | 8.5 | 45000 |  |  | 34200 | 76% | 2 | Both | 855 | 3.42 | HRCU-A-CB (Split System: Heat Pump with Remote Outdoor Unit-Air-Source) | N/A
215851057 | Central Heat Pump | COLEMAN | HH860E2S11 | ASPEN |  | C(A,C,D,E)60A3K+TDR | TMLE120C16MP11 | 41000 |  |  | 18 | 8.5 | 45000 |  |  | 34200 | 76% | 2 | Both | 855 | 3.42 | HRCU-A-CB (Split System: Heat Pump with Remote Outdoor Unit-Air-Source) | N/A
215850778 | Central Heat Pump | COLEMAN | HH860E2S11 | ASPEN |  | D(A,C,E)60A3K+TDR | TM8E120C16MP11 | 41000 |  |  | 18 | 8.5 | 45000 |  |  | 34200 | 76% | 2 | Both | 855 | 3.42 | HRCU-A-CB (Split System: Heat Pump with Remote Outdoor Unit-Air-Source) | N/A
215850735 | Central Heat Pump | COLEMAN | HH860E2S11 | ASPEN |  | C(A,C,D,E)60A3K+TDR | TM8E080C16MP11 | 41000 |  |  | 18 | 8.5 | 45000 |  |  | 34200 | 76% | 2 | Both | 855 | 3.42 | HRCU-A-CB (Split System: Heat Pump with Remote Outdoor Unit-Air-Source) | N/A
215850639 | Central Heat Pump | COLEMAN | HH860E2S11 | ASPEN |  | D(A,C,E)60A3K+TDR | CP9C100C20MP13 | 41000 |  |  | 18 | 8.5 | 45000 |  |  | 33800 | 75% | 2 | Both | 855 | 3.42 | HRCU-A-CB (Split System: Heat Pump with Remote Outdoor Unit-Air-Source) | N/A
215850758 | Central Heat Pump | COLEMAN | HH860E2S11 | ASPEN |  | D(A,C,E)60A3K+TDR | TM8E100C16MP11 | 41000 |  |  | 18 | 8.5 | 45000 |  |  | 34200 | 76% | 2 | Both | 855 | 3.42 | HRCU-A-CB (Split System: Heat Pump with Remote Outdoor Unit-Air-Source) | N/A
215851061 | Central Heat Pump | COLEMAN | HH860E2S11 | ASPEN |  | D(A,C,E)60A3K+TDR | TMLE120C16MP11 | 41000 |  |  | 18 | 8.5 | 45000 |  |  | 34200 | 76% | 2 | Both | 855 | 3.42 | HRCU-A-CB (Split System: Heat Pump with Remote Outdoor Unit-Air-Source) | N/A
215850719 | Central Heat Pump | COLEMAN | HH860E2S11 | ASPEN |  | D(A,C,E)60A3K+TDR | TL9E080C16UH11 | 41000 |  |  | 18 | 8.5 | 45500 |  |  | 34400 | 76% | 2 | Both | 855 | 3.42 | HRCU-A-CB (Split System: Heat Pump with Remote Outdoor Unit-Air-Source) | N/A
215850905 | Central Heat Pump | COLEMAN | HH860E2S11 | ASPEN |  | C(A,C,D,E)60A3K+TDR | TM9E100C16MP12 | 41000 |  |  | 18 | 8.5 | 45500 |  |  | 34400 | 76% | 2 | Both | 855 | 3.42 | HRCU-A-CB (Split System: Heat Pump with Remote Outdoor Unit-Air-Source) | N/A
215850715 | Central Heat Pump | COLEMAN | HH860E2S11 | ASPEN |  | C(A,C,D,E)60A3K+TDR | TL9E080C16UH11 | 41000 |  |  | 18 | 8.5 | 45500 |  |  | 34400 | 76% | 2 | Both | 855 | 3.42 | HRCU-A-CB (Split System: Heat Pump with Remote Outdoor Unit-Air-Source) | N/A
215850909 | Central Heat Pump | COLEMAN | HH860E2S11 | ASPEN |  | D(A,C,E)60A3K+TDR | TM9E100C16MP12 | 41000 |  |  | 18 | 8.5 | 45500 |  |  | 34400 | 76% | 2 | Both | 855 | 3.42 | HRCU-A-CB (Split System: Heat Pump with Remote Outdoor Unit-Air-Source) | N/A
215850836 | Central Heat Pump | COLEMAN | HH860E2S11 | ASPEN |  | C(A,C,D,E)60B3K+TDR | TM8V120C20MP12 | 41500 |  |  | 18 | 8.5 | 44500 |  |  | 33800 | 76% | 2 | Both | 865 | 3.46 | HRCU-A-CB (Split System: Heat Pump with Remote Outdoor Unit-Air-Source) | N/A
215850830 | Central Heat Pump | COLEMAN | HH860E2S11 | ASPEN |  | D(A,C,E)60B3K+TDR | TM8V100C20MP12 | 41500 |  |  | 18 | 8.5 | 44500 |  |  | 33800 | 76% | 2 | Both | 865 | 3.46 | HRCU-A-CB (Split System: Heat Pump with Remote Outdoor Unit-Air-Source) | N/A
215850840 | Central Heat Pump | COLEMAN | HH860E2S11 | ASPEN |  | D(A,C,E)60B3K+TDR | TM8V120C20MP12 | 41500 |  |  | 18 | 8.5 | 44500 |  |  | 33800 | 76% | 2 | Both | 865 | 3.46 | HRCU-A-CB (Split System: Heat Pump with Remote Outdoor Unit-Air-Source) | N/A
215850826 | Central Heat Pump | COLEMAN | HH860E2S11 | ASPEN |  | C(A,C,D,E)60B3K+TDR | TM8V100C20MP12 | 41500 |  |  | 18 | 8.5 | 44500 |  |  | 33800 | 76% | 2 | Both | 865 | 3.46 | HRCU-A-CB (Split System: Heat Pump with Remote Outdoor Unit-Air-Source) | N/A
215851347 | Central Heat Pump | COLEMAN | HH860E2S11 | ASPEN |  | D(A,C,E)60A3K+TDR | Z9ES100C16SMPS1 | 42000 |  |  | 18 | 8.5 | 46500 |  |  | 34200 | 74% | 2 | Both | 875 | 3.5 | HRCU-A-CB (Split System: Heat Pump with Remote Outdoor Unit-Air-Source) | N/A
215850279 | Central Heat Pump | COLEMAN | HH836E2S11 | ASPEN |  | C(A,C,D,E)36B3K+TDR | TL8E100C20UH11 | 31000 |  |  | 17 | 8.5 | 30800 |  |  | 25000 | 81% | 2 | Both | 645 | 2.58 | HRCU-A-CB (Split System: Heat Pump with Remote Outdoor Unit-Air-Source) | N/A
215851137 | Central Heat Pump | COLEMAN | HH860E2S11 | ASPEN |  | C(A,C,D,E)60A3K+TDR | TP9C100C16MP13 | 40500 |  |  | 17 | 8.5 | 43500 |  |  | 33200 | 76% | 2 | Both | 845 | 3.38 | HRCU-A-CB (Split System: Heat Pump with Remote Outdoor Unit-Air-Source) | N/A
215851141 | Central Heat Pump | COLEMAN | HH860E2S11 | ASPEN |  | D(A,C,E)60A3K+TDR | TP9C100C16MP13 | 40500 |  |  | 17 | 8.5 | 43500 |  |  | 33200 | 76% | 2 | Both | 845 | 3.38 | HRCU-A-CB (Split System: Heat Pump with Remote Outdoor Unit-Air-Source) | N/A
215850625 | Central Heat Pump | COLEMAN | HH860E2S11 | ASPEN |  | C(A,C,D,E)60A3K+TDR | CP9C100C16MP13 | 40500 |  |  | 17 | 8.5 | 44000 |  |  | 33200 | 75% | 2 | Both | 845 | 3.38 | HRCU-A-CB (Split System: Heat Pump with Remote Outdoor Unit-Air-Source) | N/A
215850659 | Central Heat Pump | COLEMAN | HH860E2S11 | ASPEN |  | D(A,C,E)60A3K+TDR | CPLC080C16MP13 | 40500 |  |  | 17 | 8.5 | 44000 |  |  | 33400 | 76% | 2 | Both | 845 | 3.38 | HRCU-A-CB (Split System: Heat Pump with Remote Outdoor Unit-Air-Source) | N/A
215850655 | Central Heat Pump | COLEMAN | HH860E2S11 | ASPEN |  | C(A,C,D,E)60A3K+TDR | CPLC080C16MP13 | 40500 |  |  | 17 | 8.5 | 44000 |  |  | 33400 | 76% | 2 | Both | 845 | 3.38 | HRCU-A-CB (Split System: Heat Pump with Remote Outdoor Unit-Air-Source) | N/A
215850669 | Central Heat Pump | COLEMAN | HH860E2S11 | ASPEN |  | D(A,C,E)60A3K+TDR | CPLC100C16MP13 | 40500 |  |  | 17 | 8.5 | 44000 |  |  | 33400 | 76% | 2 | Both | 845 | 3.38 | HRCU-A-CB (Split System: Heat Pump with Remote Outdoor Unit-Air-Source) | N/A
215850665 | Central Heat Pump | COLEMAN | HH860E2S11 | ASPEN |  | C(A,C,D,E)60A3K+TDR | CPLC100C16MP13 | 40500 |  |  | 17 | 8.5 | 44000 |  |  | 33400 | 76% | 2 | Both | 845 | 3.38 | HRCU-A-CB (Split System: Heat Pump with Remote Outdoor Unit-Air-Source) | N/A
215850928 | Central Heat Pump | COLEMAN | HH860E2S11 | ASPEN |  | C(A,C,D,E)60B3K+TDR | TM9E120D20MP12 | 42000 |  |  | 17 | 8.5 | 46500 |  |  | 35000 | 75% | 2 | Both | 875 | 3.5 | HRCU-A-CB (Split System: Heat Pump with Remote Outdoor Unit-Air-Source) | N/A
215850766 | Central Heat Pump | COLEMAN | HH860E2S11 | ASPEN |  | C(A,C,D,E)60B3K+TDR | TM8E100C20MP11 | 42500 |  |  | 17 | 8.5 | 46500 |  |  | 35000 | 75% | 2 | Both | 885 | 3.54 | HRCU-A-CB (Split System: Heat Pump with Remote Outdoor Unit-Air-Source) | N/A
215850770 | Central Heat Pump | COLEMAN | HH860E2S11 | ASPEN |  | D(A,C,E)60B3K+TDR | TM8E100C20MP11 | 42500 |  |  | 17 | 8.5 | 46500 |  |  | 35000 | 75% | 2 | Both | 885 | 3.54 | HRCU-A-CB (Split System: Heat Pump with Remote Outdoor Unit-Air-Source) | N/A
215851070 | Central Heat Pump | COLEMAN | HH860E2S11 | ASPEN |  | C(A,C,D,E)60B3K+TDR | TMLE120C20MP11 | 42500 |  |  | 17 | 8.5 | 46500 |  |  | 35000 | 75% | 2 | Both | 885 | 3.54 | HRCU-A-CB (Split System: Heat Pump with Remote Outdoor Unit-Air-Source) | N/A
215850786 | Central Heat Pump | COLEMAN | HH860E2S11 | ASPEN |  | C(A,C,D,E)60B3K+TDR | TM8E120C20MP11 | 42500 |  |  | 17 | 8.5 | 46500 |  |  | 35000 | 75% | 2 | Both | 885 | 3.54 | HRCU-A-CB (Split System: Heat Pump with Remote Outdoor Unit-Air-Source) | N/A
215851075 | Central Heat Pump | COLEMAN | HH860E2S11 | ASPEN |  | D(A,C,E)60B3K+TDR | TMLE120C20MP11 | 42500 |  |  | 17 | 8.5 | 46500 |  |  | 35000 | 75% | 2 | Both | 885 | 3.54 | HRCU-A-CB (Split System: Heat Pump with Remote Outdoor Unit-Air-Source) | N/A
215850921 | Central Heat Pump | COLEMAN | HH860E2S11 | ASPEN |  | D(A,C,E)60B3K+TDR | TM9E100C20MP12 | 42500 |  |  | 17 | 8.5 | 46500 |  |  | 35000 | 75% | 2 | Both | 885 | 3.54 | HRCU-A-CB (Split System: Heat Pump with Remote Outdoor Unit-Air-Source) | N/A
215851028 | Central Heat Pump | COLEMAN | HH860E2S11 | ASPEN |  | C(A,C,D,E)60B3K+TDR | TMLE080C20MP11 | 42500 |  |  | 17 | 8.5 | 46500 |  |  | 35000 | 75% | 2 | Both | 885 | 3.54 | HRCU-A-CB (Split System: Heat Pump with Remote Outdoor Unit-Air-Source) | N/A
215850790 | Central Heat Pump | COLEMAN | HH860E2S11 | ASPEN |  | D(A,C,E)60B3K+TDR | TM8E120C20MP11 | 42500 |  |  | 17 | 8.5 | 46500 |  |  | 35000 | 75% | 2 | Both | 885 | 3.54 | HRCU-A-CB (Split System: Heat Pump with Remote Outdoor Unit-Air-Source) | N/A
215850917 | Central Heat Pump | COLEMAN | HH860E2S11 | ASPEN |  | C(A,C,D,E)60B3K+TDR | TM9E100C20MP12 | 42500 |  |  | 17 | 8.5 | 46500 |  |  | 35000 | 75% | 2 | Both | 885 | 3.54 | HRCU-A-CB (Split System: Heat Pump with Remote Outdoor Unit-Air-Source) | N/A
215850747 | Central Heat Pump | COLEMAN | HH860E2S11 | ASPEN |  | C(A,C,D,E)60B3K+TDR | TM8E080C20MP11 | 42500 |  |  | 17 | 8.5 | 46500 |  |  | 35000 | 75% | 2 | Both | 885 | 3.54 | HRCU-A-CB (Split System: Heat Pump with Remote Outdoor Unit-Air-Source) | N/A
215851089 | Central Heat Pump | COLEMAN | HH860E2S11 | ASPEN |  | D(A,C,E)60B3K+TDR | TMLE130D20MP11 | 43000 |  |  | 17 | 8.5 | 46500 |  |  | 35200 | 76% | 2 | Both | 895 | 3.58 | HRCU-A-CB (Split System: Heat Pump with Remote Outdoor Unit-Air-Source) | N/A
215851082 | Central Heat Pump | COLEMAN | HH860E2S11 | ASPEN |  | C(A,C,D,E)60B3K+TDR | TMLE130D20MP11 | 43000 |  |  | 17 | 8.5 | 46500 |  |  | 35200 | 76% | 2 | Both | 895 | 3.58 | HRCU-A-CB (Split System: Heat Pump with Remote Outdoor Unit-Air-Source) | N/A
215850901 | Central Heat Pump | COLEMAN | HH860E2S11 | ASPEN |  | D(A,C,E)60B3K+TDR | TM9E080C20MP12 | 43000 |  |  | 17 | 8.5 | 46500 |  |  | 35000 | 75% | 2 | Both | 895 | 3.58 | HRCU-A-CB (Split System: Heat Pump with Remote Outdoor Unit-Air-Source) | N/A
215850187 | Central Heat Pump | COLEMAN | HH824E2S11 | ASPEN |  | C(A,C,D,E)24C3K+TDR | Z9ES026A08SMPS1 | 20800 |  |  | 17.5 | 8.5 | 23000 |  |  | 17300 | 75% | 2 | Both | 432.5 | 1.73 | HRCU-A-CB (Split System: Heat Pump with Remote Outdoor Unit-Air-Source) | N/A
215850564 | Central Heat Pump | COLEMAN | HH836E2S11 | ASPEN |  | C(A,C,D,E)36B3K+TDR | Z8ES080B12SMPS1 | 30600 |  |  | 18 | 8.5 | 30000 |  |  | 24800 | 83% | 2 | Both | 637.5 | 2.55 | HRCU-A-CB (Split System: Heat Pump with Remote Outdoor Unit-Air-Source) | N/A
215850520 | Central Heat Pump | COLEMAN | HH836E2S11 | ASPEN |  | C(A,C,D,E)36B3K+TDR | TMLE120C16MP11 | 30600 |  |  | 18 | 8.5 | 30200 |  |  | 24800 | 82% | 2 | Both | 637.5 | 2.55 | HRCU-A-CB (Split System: Heat Pump with Remote Outdoor Unit-Air-Source) | N/A
215850334 | Central Heat Pump | COLEMAN | HH836E2S11 | ASPEN |  | C(A,C,D,E)36B3K+TDR | TM8E120C16MP11 | 30600 |  |  | 18 | 8.5 | 30200 |  |  | 24800 | 82% | 2 | Both | 637.5 | 2.55 | HRCU-A-CB (Split System: Heat Pump with Remote Outdoor Unit-Air-Source) | N/A
215850576 | Central Heat Pump | COLEMAN | HH836E2S11 | ASPEN |  | C(A,C,D,E)36B3K+TDR | Z8ES100B12SMPS1 | 30600 |  |  | 18 | 8.5 | 30400 |  |  | 24800 | 82% | 2 | Both | 637.5 | 2.55 | HRCU-A-CB (Split System: Heat Pump with Remote Outdoor Unit-Air-Source) | N/A
215850370 | Central Heat Pump | COLEMAN | HH836E2S11 | ASPEN |  | C(A,C,D,E)36B3K+TDR | TM8Y080C16MP11 | 30800 |  |  | 18 | 8.5 | 30400 |  |  | 25000 | 82% | 2 | Both | 642.5 | 2.57 | HRCU-A-CB (Split System: Heat Pump with Remote Outdoor Unit-Air-Source) | N/A
215850377 | Central Heat Pump | COLEMAN | HH836E2S11 | ASPEN |  | C(A,C,D,E)36B3K+TDR | TM8Y100C16MP11 | 30800 |  |  | 18 | 8.5 | 30400 |  |  | 25000 | 82% | 2 | Both | 642.5 | 2.57 | HRCU-A-CB (Split System: Heat Pump with Remote Outdoor Unit-Air-Source) | N/A
215850383 | Central Heat Pump | COLEMAN | HH836E2S11 | ASPEN |  | C(A,C,D,E)36B3K+TDR | TM8Y100C20MP11 | 30800 |  |  | 18 | 8.5 | 30600 |  |  | 25000 | 82% | 2 | Both | 642.5 | 2.57 | HRCU-A-CB (Split System: Heat Pump with Remote Outdoor Unit-Air-Source) | N/A
215850389 | Central Heat Pump | COLEMAN | HH836E2S11 | ASPEN |  | C(A,C,D,E)36B3K+TDR | TM8Y120C20MP11 | 30800 |  |  | 18 | 8.5 | 30600 |  |  | 25000 | 82% | 2 | Both | 642.5 | 2.57 | HRCU-A-CB (Split System: Heat Pump with Remote Outdoor Unit-Air-Source) | N/A
215850233 | Central Heat Pump | COLEMAN | HH836E2S11 | ASPEN |  | C(A,C,D,E)48A3K+TDR | CP9C080B12MP13 | 30800 |  |  | 18 | 8.5 | 30800 |  |  | 25200 | 82% | 2 | Both | 642.5 | 2.57 | HRCU-A-CB (Split System: Heat Pump with Remote Outdoor Unit-Air-Source) | N/A
215850264 | Central Heat Pump | COLEMAN | HH836E2S11 | ASPEN |  | C(A,C,D,E)48A3K+TDR | CPLC080C16MP13 | 31200 |  |  | 18 | 8.5 | 31200 |  |  | 25400 | 81% | 2 | Both | 650 | 2.6 | HRCU-A-CB (Split System: Heat Pump with Remote Outdoor Unit-Air-Source) | N/A
215850245 | Central Heat Pump | COLEMAN | HH836E2S11 | ASPEN |  | C(A,C,D,E)48A3K+TDR | CP9C100C16MP13 | 31200 |  |  | 18 | 8.5 | 31400 |  |  | 25200 | 80% | 2 | Both | 650 | 2.6 | HRCU-A-CB (Split System: Heat Pump with Remote Outdoor Unit-Air-Source) | N/A
215850589 | Central Heat Pump | COLEMAN | HH836E2S11 | ASPEN |  | C(A,C,D,E)36B3K+TDR | Z8ES120C16SMPS1 | 31400 |  |  | 18 | 8.5 | 31200 |  |  | 25200 | 81% | 2 | Both | 655 | 2.62 | HRCU-A-CB (Split System: Heat Pump with Remote Outdoor Unit-Air-Source) | N/A
215850637 | Central Heat Pump | COLEMAN | HH860E2S11 | ASPEN |  | C(A,C,D,E)60B3K+TDR | CP9C100C20MP13 | 41000 |  |  | 18 | 8.5 | 45000 |  |  | 33800 | 75% | 2 | Both | 855 | 3.42 | HRCU-A-CB (Split System: Heat Pump with Remote Outdoor Unit-Air-Source) | N/A
215850597 | Central Heat Pump | COLEMAN | HH836E2S11 | ASPEN |  | C(A,C,D,E)36B3K+TDR | Z8ET080B12LMPS1 | 30600 |  |  | 19 | 8.5 | 30000 |  |  | 24800 | 83% | 2 | Both | 637.5 | 2.55 | HRCU-A-CB (Split System: Heat Pump with Remote Outdoor Unit-Air-Source) | N/A
215850629 | Central Heat Pump | COLEMAN | HH860E2S11 | ASPEN |  | D(A,C,E)60A3K+TDR | CP9C100C16MP13 | 40500 |  |  | 16.5 | 8.5 | 44000 |  |  | 33200 | 75% | 2 | Both | 845 | 3.38 | HRCU-A-CB (Split System: Heat Pump with Remote Outdoor Unit-Air-Source) | N/A
215850058 | Central Heat Pump | COLEMAN | HH824E2S11 | ASPEN |  | C(A,C,D,E)24A3K+TDR | TMLE060A12MP11 | 20200 |  |  | 17.5 | 8.5 | 22600 |  |  | 17900 | 79% | 2 | Both | 420 | 1.68 | HRCU-A-CB (Split System: Heat Pump with Remote Outdoor Unit-Air-Source) | N/A
215849837 | Central Heat Pump | COLEMAN | HH824E2S11 | ASPEN |  | C(A,C,D,E)24A3K+TDR | TM8E060A12MP11 | 20200 |  |  | 17.5 | 8.5 | 22600 |  |  | 17900 | 79% | 2 | Both | 420 | 1.68 | HRCU-A-CB (Split System: Heat Pump with Remote Outdoor Unit-Air-Source) | N/A
215849807 | Central Heat Pump | COLEMAN | HH824E2S11 | ASPEN |  | D(A,C,E)36A3K+TDR | TL8E060A12UH11 | 20600 |  |  | 17.5 | 8.5 | 22600 |  |  | 17900 | 79% | 2 | Both | 430 | 1.72 | HRCU-A-CB (Split System: Heat Pump with Remote Outdoor Unit-Air-Source) | N/A
215849846 | Central Heat Pump | COLEMAN | HH824E2S11 | ASPEN |  | D(A,C,E)36A3K+TDR | TM8E060A12MP11 | 20800 |  |  | 17.5 | 8.5 | 22800 |  |  | 17900 | 79% | 2 | Both | 432.5 | 1.73 | HRCU-A-CB (Split System: Heat Pump with Remote Outdoor Unit-Air-Source) | N/A
215850068 | Central Heat Pump | COLEMAN | HH824E2S11 | ASPEN |  | D(A,C,E)36A3K+TDR | TMLE060A12MP11 | 20800 |  |  | 17.5 | 8.5 | 22800 |  |  | 17900 | 79% | 2 | Both | 432.5 | 1.73 | HRCU-A-CB (Split System: Heat Pump with Remote Outdoor Unit-Air-Source) | N/A
215850178 | Central Heat Pump | COLEMAN | HH824E2S11 | ASPEN |  | C(A,C,D,E)24A3K+TDR | Z8ET060A12LMPS1 | 20200 |  |  | 18.5 | 8.5 | 22600 |  |  | 17700 | 78% | 2 | Both | 420 | 1.68 | HRCU-A-CB (Split System: Heat Pump with Remote Outdoor Unit-Air-Source) | N/A
215850816 | Central Heat Pump | COLEMAN | HH860E2S11 | ASPEN |  | C(A,C,D,E)60B3K+TDR | TM8V100C16MP12 | 41000 |  |  | 17 | 8.5 | 43500 |  |  | 33400 | 77% | 2 | Both | 855 | 3.42 | HRCU-A-CB (Split System: Heat Pump with Remote Outdoor Unit-Air-Source) | N/A
215850627 | Central Heat Pump | COLEMAN | HH860E2S11 | ASPEN |  | C(A,C,D,E)60B3K+TDR | CP9C100C16MP13 | 41000 |  |  | 17 | 8.5 | 44000 |  |  | 33200 | 75% | 2 | Both | 855 | 3.42 | HRCU-A-CB (Split System: Heat Pump with Remote Outdoor Unit-Air-Source) | N/A
215850699 | Central Heat Pump | COLEMAN | HH860E2S11 | ASPEN |  | D(A,C,E)60A3K+TDR | TL8E080C16UH11 | 41000 |  |  | 17 | 8.5 | 44000 |  |  | 33600 | 76% | 2 | Both | 855 | 3.42 | HRCU-A-CB (Split System: Heat Pump with Remote Outdoor Unit-Air-Source) | N/A
215850631 | Central Heat Pump | COLEMAN | HH860E2S11 | ASPEN |  | D(A,C,E)60B3K+TDR | CP9C100C16MP13 | 41000 |  |  | 17 | 8.5 | 44000 |  |  | 33200 | 75% | 2 | Both | 855 | 3.42 | HRCU-A-CB (Split System: Heat Pump with Remote Outdoor Unit-Air-Source) | N/A
215850695 | Central Heat Pump | COLEMAN | HH860E2S11 | ASPEN |  | C(A,C,D,E)60A3K+TDR | TL8E080C16UH11 | 41000 |  |  | 17 | 8.5 | 44000 |  |  | 33600 | 76% | 2 | Both | 855 | 3.42 | HRCU-A-CB (Split System: Heat Pump with Remote Outdoor Unit-Air-Source) | N/A
215851164 | Central Heat Pump | COLEMAN | HH860E2S11 | ASPEN |  | C(A,C,D,E)60B3K+TDR | TP9C120D20MP13 | 41500 |  |  | 18 | 8.5 | 44000 |  |  | 33400 | 76% | 2 | Both | 865 | 3.46 | HRCU-A-CB (Split System: Heat Pump with Remote Outdoor Unit-Air-Source) | N/A
215850709 | Central Heat Pump | COLEMAN | HH860E2S11 | ASPEN |  | D(A,C,E)60A3K+TDR | TL8E100C20UH11 | 41500 |  |  | 18 | 8.5 | 45000 |  |  | 34000 | 76% | 2 | Both | 865 | 3.46 | HRCU-A-CB (Split System: Heat Pump with Remote Outdoor Unit-Air-Source) | N/A
215850705 | Central Heat Pump | COLEMAN | HH860E2S11 | ASPEN |  | C(A,C,D,E)60A3K+TDR | TL8E100C20UH11 | 41500 |  |  | 18 | 8.5 | 45000 |  |  | 34000 | 76% | 2 | Both | 865 | 3.46 | HRCU-A-CB (Split System: Heat Pump with Remote Outdoor Unit-Air-Source) | N/A
215850707 | Central Heat Pump | COLEMAN | HH860E2S11 | ASPEN |  | C(A,C,D,E)60B3K+TDR | TL8E100C20UH11 | 42000 |  |  | 18 | 8.5 | 45000 |  |  | 34000 | 76% | 2 | Both | 875 | 3.5 | HRCU-A-CB (Split System: Heat Pump with Remote Outdoor Unit-Air-Source) | N/A
215849834 | Central Heat Pump | COLEMAN | HH824E2S11 | ASPEN |  | D(A,C,E)36A3K+TDR | TM8E040A12MP11 | 20800 |  |  | 16.5 | 8.5 | 22400 |  |  | 17200 | 77% | 2 | Both | 432.5 | 1.73 | HRCU-A-CB (Split System: Heat Pump with Remote Outdoor Unit-Air-Source) | N/A
215850054 | Central Heat Pump | COLEMAN | HH824E2S11 | ASPEN |  | D(A,C,E)36A3K+TDR | TMLE040A12MP11 | 20800 |  |  | 16.5 | 8.5 | 22400 |  |  | 17200 | 77% | 2 | Both | 432.5 | 1.73 | HRCU-A-CB (Split System: Heat Pump with Remote Outdoor Unit-Air-Source) | N/A
215849831 | Central Heat Pump | COLEMAN | HH824E2S11 | ASPEN |  | D(A,C,E)24C3K+TDR | TM8E040A12MP11 | 21000 |  |  | 16.5 | 8.5 | 22600 |  |  | 17200 | 76% | 2 | Both | 437.5 | 1.75 | HRCU-A-CB (Split System: Heat Pump with Remote Outdoor Unit-Air-Source) | N/A
215850051 | Central Heat Pump | COLEMAN | HH824E2S11 | ASPEN |  | D(A,C,E)24C3K+TDR | TMLE040A12MP11 | 21000 |  |  | 16.5 | 8.5 | 22600 |  |  | 17200 | 76% | 2 | Both | 437.5 | 1.75 | HRCU-A-CB (Split System: Heat Pump with Remote Outdoor Unit-Air-Source) | N/A
215850201 | Central Heat Pump | COLEMAN | HH824E2S11 | ASPEN |  | C(A,C,D,E)24C3K+TDR | Z9ES060B12SMPS1 | 22200 |  |  | 17 | 8.5 | 22800 |  |  | 18600 | 82% | 2 | Both | 462.5 | 1.85 | HRCU-A-CB (Split System: Heat Pump with Remote Outdoor Unit-Air-Source) | N/A
215850036 | Central Heat Pump | COLEMAN | HH824E2S11 | ASPEN |  | C(A,C,D,E)24C3K+TDR | TM9Y080B12MP11 | 22200 |  |  | 17 | 8.5 | 22800 |  |  | 18500 | 81% | 2 | Both | 462.5 | 1.85 | HRCU-A-CB (Split System: Heat Pump with Remote Outdoor Unit-Air-Source) | N/A
215849962 | Central Heat Pump | COLEMAN | HH824E2S11 | ASPEN |  | C(A,C,D,E)24C3K+TDR | TM9E080B12MP12 | 22200 |  |  | 17 | 8.5 | 22800 |  |  | 18700 | 82% | 2 | Both | 462.5 | 1.85 | HRCU-A-CB (Split System: Heat Pump with Remote Outdoor Unit-Air-Source) | N/A
215850023 | Central Heat Pump | COLEMAN | HH824E2S11 | ASPEN |  | C(A,C,D,E)24C3K+TDR | TM9Y060B12MP11 | 22200 |  |  | 17 | 8.5 | 22800 |  |  | 18400 | 81% | 2 | Both | 462.5 | 1.85 | HRCU-A-CB (Split System: Heat Pump with Remote Outdoor Unit-Air-Source) | N/A
215849949 | Central Heat Pump | COLEMAN | HH824E2S11 | ASPEN |  | C(A,C,D,E)24C3K+TDR | TM9E060B12MP12 | 22200 |  |  | 17 | 8.5 | 22800 |  |  | 18300 | 80% | 2 | Both | 462.5 | 1.85 | HRCU-A-CB (Split System: Heat Pump with Remote Outdoor Unit-Air-Source) | N/A
215850026 | Central Heat Pump | COLEMAN | HH824E2S11 | ASPEN |  | D(A,C,E)24C3K+TDR | TM9Y060B12MP11 | 22400 |  |  | 17 | 8.5 | 22800 |  |  | 18400 | 81% | 2 | Both | 467.5 | 1.87 | HRCU-A-CB (Split System: Heat Pump with Remote Outdoor Unit-Air-Source) | N/A
215849952 | Central Heat Pump | COLEMAN | HH824E2S11 | ASPEN |  | D(A,C,E)24C3K+TDR | TM9E060B12MP12 | 22400 |  |  | 17 | 8.5 | 22800 |  |  | 18300 | 80% | 2 | Both | 467.5 | 1.87 | HRCU-A-CB (Split System: Heat Pump with Remote Outdoor Unit-Air-Source) | N/A
215851256 | Central Heat Pump | COLEMAN | HH860E2S11 | ASPEN |  | C(A,C,D,E)60A3K+TDR | Z8ES100C16SMPS1 | 41000 |  |  | 17 | 8.5 | 43500 |  |  | 33200 | 76% | 2 | Both | 855 | 3.42 | HRCU-A-CB (Split System: Heat Pump with Remote Outdoor Unit-Air-Source) | N/A
215851260 | Central Heat Pump | COLEMAN | HH860E2S11 | ASPEN |  | D(A,C,E)60A3K+TDR | Z8ES100C16SMPS1 | 41000 |  |  | 17 | 8.5 | 43500 |  |  | 33200 | 76% | 2 | Both | 855 | 3.42 | HRCU-A-CB (Split System: Heat Pump with Remote Outdoor Unit-Air-Source) | N/A
215850727 | Central Heat Pump | COLEMAN | HH860E2S11 | ASPEN |  | C(A,C,D,E)60B3K+TDR | TL9E100C20UH11 | 41500 |  |  | 17 | 8.5 | 44000 |  |  | 33400 | 76% | 2 | Both | 865 | 3.46 | HRCU-A-CB (Split System: Heat Pump with Remote Outdoor Unit-Air-Source) | N/A
215850731 | Central Heat Pump | COLEMAN | HH860E2S11 | ASPEN |  | D(A,C,E)60B3K+TDR | TL9E100C20UH11 | 41500 |  |  | 17 | 8.5 | 44000 |  |  | 33400 | 76% | 2 | Both | 865 | 3.46 | HRCU-A-CB (Split System: Heat Pump with Remote Outdoor Unit-Air-Source) | N/A
215850191 | Central Heat Pump | COLEMAN | HH824E2S11 | ASPEN |  | C(A,C,D,E)24C3K+TDR | Z9ES040A10SMPS1 | 20600 |  |  | 17.5 | 8.5 | 23000 |  |  | 17800 | 77% | 2 | Both | 430 | 1.72 | HRCU-A-CB (Split System: Heat Pump with Remote Outdoor Unit-Air-Source) | N/A
215850155 | Central Heat Pump | COLEMAN | HH824E2S11 | ASPEN |  | D(A,C,E)36A3K+TDR | Z8ES060A12SMPS1 | 20800 |  |  | 17.5 | 8.5 | 22400 |  |  | 17300 | 77% | 2 | Both | 432.5 | 1.73 | HRCU-A-CB (Split System: Heat Pump with Remote Outdoor Unit-Air-Source) | N/A
215850196 | Central Heat Pump | COLEMAN | HH824E2S11 | ASPEN |  | D(A,C,E)24C3K+TDR | Z9ES060A10SMPS1 | 20800 |  |  | 17.5 | 8.5 | 23000 |  |  | 17600 | 77% | 2 | Both | 432.5 | 1.73 | HRCU-A-CB (Split System: Heat Pump with Remote Outdoor Unit-Air-Source) | N/A
215850192 | Central Heat Pump | COLEMAN | HH824E2S11 | ASPEN |  | D(A,C,E)24C3K+TDR | Z9ES040A10SMPS1 | 20800 |  |  | 17.5 | 8.5 | 23000 |  |  | 17800 | 77% | 2 | Both | 432.5 | 1.73 | HRCU-A-CB (Split System: Heat Pump with Remote Outdoor Unit-Air-Source) | N/A
215850152 | Central Heat Pump | COLEMAN | HH824E2S11 | ASPEN |  | D(A,C,E)24C3K+TDR | Z8ES060A12SMPS1 | 21000 |  |  | 17.5 | 8.5 | 22600 |  |  | 17300 | 77% | 2 | Both | 437.5 | 1.75 | HRCU-A-CB (Split System: Heat Pump with Remote Outdoor Unit-Air-Source) | N/A
215851305 | Central Heat Pump | COLEMAN | HH860E2S11 | ASPEN |  | C(A,C,D,E)48A3K+TDR | Z8ES130D20SMPS1 | 40500 |  |  | 17.5 | 8.5 | 44500 |  |  | 33600 | 76% | 2 | Both | 845 | 3.38 | HRCU-A-CB (Split System: Heat Pump with Remote Outdoor Unit-Air-Source) | N/A
215851287 | Central Heat Pump | COLEMAN | HH860E2S11 | ASPEN |  | D(A,C,E)60A3K+TDR | Z8ES120C16SMPS1 | 41000 |  |  | 18 | 8.5 | 43000 |  |  | 33000 | 77% | 2 | Both | 855 | 3.42 | HRCU-A-CB (Split System: Heat Pump with Remote Outdoor Unit-Air-Source) | N/A
217026024 | Central Heat Pump | CARRIER | 27VNA336A*030* | ADP |  | H,PG8J*36+TXV | 58TN*B135C24**22 | 32200 |  |  | 20 | 9.5 | 32400 |  |  | 25400 | 78% | 2.06 | Both | 670 | 2.68 | HRCU-A-CB (Split System: Heat Pump with Remote Outdoor Unit-Air-Source) | N/A
217120150 | Central Heat Pump | YORK | HH824E2S11 | ADP |  | CH368A*C+TXV | Y81E060A12LMPS1 | 22800 |  |  | 17 | 9.4 | 21400 |  |  | 18100 | 85% | 1.98 | Both | 475 | 1.9 | HRCU-A-CB (Split System: Heat Pump with Remote Outdoor Unit-Air-Source) | N/A
217133808 | Central Heat Pump | CARRIER | 37MUHAQ24AA3 | ADP |  | PL36H210P29*+TXV | 59TN6C060C17**14 | 23000 |  |  | 16 | 8.5 | 19200 |  |  | 18100 | 94% | 1.96 | Both | 480 | 1.92 | HRCU-A-CB (Split System: Heat Pump with Remote Outdoor Unit-Air-Source) | N/A
211225902 | Central Heat Pump | CARRIER | 38MURAQ36AB3* |  |  | CAP**4321AL* | 59SU5A100E21**20 | 36600 |  |  | 16 | 8.5 | 38500 |  |  | 34800 | 90% | 2.1 | Both | 762.5 | 3.05 | HRCU-A-CB (Split System: Heat Pump with Remote Outdoor Unit-Air-Source) | N/A
212380747 | Central Heat Pump | BOSCH | BOVA-36HDN1-M20G | ADP |  | V,R36H175P149 | BGH96M080B3B | 23800 |  |  | 18 | 9 | 22400 |  |  | 17000 | 76% | 1.9 | Both | 495 | 1.98 | HRCU-A-CB (Split System: Heat Pump with Remote Outdoor Unit-Air-Source) | N/A
216760049 | Central Heat Pump | Multi MFG | HES-24HD-B |  |  | 24HSHP0-C-M-B |  | 24000 |  |  | 16 | 9 | 25000 |  |  | 19000 | 76% | 1.8 | Both | 500 | 2 | HRCU-A-CB (Split System: Heat Pump with Remote Outdoor Unit-Air-Source) | N/A
211261930 | Central Heat Pump | PAYNE HEATING AND COOLING | 38MURAQ18AB3* |  |  | CAP**3017AL* | PG96VTAA36060A** | 18000 |  |  | 16 | 8.5 | 18600 |  |  | 18500 | 99% | 2.22 | Both | 375 | 1.5 | HRCU-A-CB (Split System: Heat Pump with Remote Outdoor Unit-Air-Source) | N/A
214243212 | Central Heat Pump | KEEPRITE | CVH825GKA2* |  |  | EN(A,D)4X48L24**+WALLCON | *80CTL1102120B* | 24200 |  |  | 17 | 8.1 | 21200 |  |  | 16600 | 78% | 2.02 | Both | 505 | 2.02 | HRCU-A-CB (Split System: Heat Pump with Remote Outdoor Unit-Air-Source) | N/A
216989058 | Central Heat Pump | BRYANT HEATING AND COOLING SYSTEMS | 37MURAQ24AA3 | ADP |  | C36A***L13*+TXV | 8(0,1)*SB36045M14*** | 23400 |  |  | 15.2 | 8.5 | 22600 |  |  | 19000 | 84% | 1.9 | Both | 487.5 | 1.95 | HRCU-A-CB (Split System: Heat Pump with Remote Outdoor Unit-Air-Source) | N/A
216891872 | Central Heat Pump | SURE | RD18AY24AJVC |  |  | TCFY2417MTANM | S801V1004A17UH | 21200 |  |  | 17 | 8.1 | 20800 |  |  | 16900 | 81% | 1.9 | Both | 442.5 | 1.77 | HRCU-A-CB (Split System: Heat Pump with Remote Outdoor Unit-Air-Source) | Both
214776660 | Central Heat Pump | YORK | HH860E2S11 | ADP |  | CV600**C+TXV | TMLE100C20MP11 | 52000 |  |  | 18 | 8.3 | 53000 |  |  | 39500 | 75% | 1.96 | Both | 1082.5 | 4.33 | HRCU-A-CB (Split System: Heat Pump with Remote Outdoor Unit-Air-Source) | N/A
217122065 | Central Heat Pump | ARMSTRONG AIR | A7CP21V36P-**A |  |  | 7E[C,U]36BX-**+TDR | A80UH2E090B12* | 33800 |  |  | 18.5 | 9 | 30600 |  |  | 21800 | 71% | 2.06 | Both | 705 | 2.82 | HRCU-A-CB (Split System: Heat Pump with Remote Outdoor Unit-Air-Source) | N/A
217122079 | Central Heat Pump | ARMSTRONG AIR | A7CP21V36P-**A |  |  | 7E[C,U]36AX-**+TDR | A80UH1E045A12* | 33800 |  |  | 18 | 8.5 | 30600 |  |  | 21800 | 71% | 2.06 | Both | 705 | 2.82 | HRCU-A-CB (Split System: Heat Pump with Remote Outdoor Unit-Air-Source) | N/A
211244662 | Central Heat Pump | BRYANT HEATING AND COOLING SYSTEMS | 38MURAQ24AB3* |  |  | CNPV*3017AL* | 926TB42060V17*** | 24000 |  |  | 16.5 | 8.1 | 26200 |  |  | 23200 | 89% | 1.92 | Both | 500 | 2 | HRCU-A-CB (Split System: Heat Pump with Remote Outdoor Unit-Air-Source) | N/A
211230739 | Central Heat Pump | GRANDAIRE | WDLCURAH36ABK |  |  | WLNC484DA* | WFSU100C060A* | 36400 |  |  | 16 | 8.1 | 38500 |  |  | 34800 | 90% | 2.04 | Both | 757.5 | 3.03 | HRCU-A-CB (Split System: Heat Pump with Remote Outdoor Unit-Air-Source) | N/A
211228163 | Central Heat Pump | KEEPRITE | DLCURAH36ABK |  |  | EA*4X42L24A* | OLV154F20A | 37000 |  |  | 15.2 | 8.5 | 40000 |  |  | 35400 | 89% | 1.96 | Both | 770 | 3.08 | HRCU-A-CB (Split System: Heat Pump with Remote Outdoor Unit-Air-Source) | N/A
211228767 | Central Heat Pump | HEIL | DLCURAH36ABK |  |  | EA*4X48L21A* | *80ES(N,L)0702116A* | 35600 |  |  | 16.5 | 8.5 | 37800 |  |  | 34600 | 92% | 2.04 | Both | 742.5 | 2.97 | HRCU-A-CB (Split System: Heat Pump with Remote Outdoor Unit-Air-Source) | N/A
211229451 | Central Heat Pump | AIRQUEST | DLCURAH36ABK |  |  | EA*4X48L24A* | *92ESN1002120A* | 35600 |  |  | 16.5 | 8.5 | 37800 |  |  | 34600 | 92% | 2.04 | Both | 742.5 | 2.97 | HRCU-A-CB (Split System: Heat Pump with Remote Outdoor Unit-Air-Source) | N/A
211229016 | Central Heat Pump | ARCOAIRE | DLCURAH36ABK |  |  | EA*4X48L21A* | *95ESN0601714A* | 35400 |  |  | 15.5 | 8.1 | 38500 |  |  | 34800 | 90% | 2.02 | Both | 737.5 | 2.95 | HRCU-A-CB (Split System: Heat Pump with Remote Outdoor Unit-Air-Source) | N/A
214242259 | Central Heat Pump | ARCOAIRE | HVH825GKA3* |  |  | EN(A,D,W)4X48L21**+WALLCON | *95CSU0601716B* | 24000 |  |  | 16.5 | 8.1 | 21400 |  |  | 16600 | 78% | 2 | Both | 500 | 2 | HRCU-A-CB (Split System: Heat Pump with Remote Outdoor Unit-Air-Source) | N/A
211230238 | Central Heat Pump | KEEPRITE | DLCURAH36ABK |  |  | EN(A,D,W)4X48L21** | *96VSN0801716A* | 35800 |  |  | 16 | 8.1 | 38500 |  |  | 34800 | 90% | 2 | Both | 745 | 2.98 | HRCU-A-CB (Split System: Heat Pump with Remote Outdoor Unit-Air-Source) | N/A
211240065 | Central Heat Pump | CARRIER | 38MURAQ24AB3* |  |  | CNPV*3014AL* | 58S(B,C)*A045E14**12 | 24400 |  |  | 16 | 8.1 | 26600 |  |  | 22600 | 85% | 1.84 | Both | 507.5 | 2.03 | HRCU-A-CB (Split System: Heat Pump with Remote Outdoor Unit-Air-Source) | N/A
211386047 | Central Heat Pump | JOHNSON CONTROLS | HMH72B341 |  |  | XAUC48FXXN1+TXV | TMLE080B12MP11 | 33400 |  |  | 17 | 8.5 | 32400 |  |  | 23800 | 73% | 2.04 | Both | 695 | 2.78 | HRCU-A-CB (Split System: Heat Pump with Remote Outdoor Unit-Air-Source) | N/A
211387052 | Central Heat Pump | CHAMPION HEATING AND COOLING | HMH72B341 |  |  | XAFB30CXXN1+TXV | TM9Y080B12MP11 | 32800 |  |  | 17.5 | 8.1 | 34000 |  |  | 23800 | 70% | 2.02 | Both | 682.5 | 2.73 | HRCU-A-CB (Split System: Heat Pump with Remote Outdoor Unit-Air-Source) | N/A
213077224 | Central Heat Pump | TEMPSTAR | DLCURAH36ABK |  |  | EN(A,D,W)4X48L21** | *96VSN1002120B* | 36000 |  |  | 16.5 | 8.1 | 38500 |  |  | 35000 | 91% | 2 | Both | 750 | 3 | HRCU-A-CB (Split System: Heat Pump with Remote Outdoor Unit-Air-Source) | N/A
213078392 | Central Heat Pump | COMFORTMAKER | DLCURAH36ABK |  |  | EA*4X36L21A* | *80MS(N,L)0902116A* | 34800 |  |  | 16.5 | 8.1 | 38500 |  |  | 35200 | 91% | 1.82 | Both | 725 | 2.9 | HRCU-A-CB (Split System: Heat Pump with Remote Outdoor Unit-Air-Source) | N/A
212693023 | Central Heat Pump | TOSOT | TU60-48WADU | ADP |  | HG52960+TD |  | 47000 |  |  | 15.2 | 8.5 | 46000 |  |  | 33200 | 72% | 1.8 | Both | 980 | 3.92 | HRCU-A-C (Split System: Heat Pump with Remote Outdoor Unit with No Indoor Fan --Air Source) | N/A
213367786 | Central Heat Pump | YORK | HMH72B341 | ASPEN |  | C(A,C,D,E)48C24+TDR | YPLC100C20MP13 | 30000 |  |  | 16 | 8.5 | 32400 |  |  | 27800 | 86% | 2.69 | Both | 625 | 2.5 | HRCU-A-CB (Split System: Heat Pump with Remote Outdoor Unit-Air-Source) | N/A
215285709 | Central Heat Pump | YORK | HMH72B341 | ASPEN |  | D(A,C,E)36A44+TDR | Y91E080C20SMPS1 | 31800 |  |  | 17 | 8.5 | 32800 |  |  | 23000 | 70% | 1.8 | Both | 662.5 | 2.65 | HRCU-A-CB (Split System: Heat Pump with Remote Outdoor Unit-Air-Source) | N/A
216732610 | Central Heat Pump | COMFORTMAKER | D5CUHAH24AAK |  |  | EA*5X24M14A* | *96VSN0601412B* | 21800 |  |  | 15.5 | 8.5 | 21000 |  |  | 19100 | 91% | 1.96 | Both | 455 | 1.82 | HRCU-A-CB (Split System: Heat Pump with Remote Outdoor Unit-Air-Source) | Yes
216734147 | Central Heat Pump | DAY & NIGHT | D5CUHAH24AAK |  |  | EA*5X30M17A* | *96VSN0401410B* | 22000 |  |  | 15.5 | 8.1 | 21000 |  |  | 18900 | 90% | 1.85 | Both | 457.5 | 1.83 | HRCU-A-CB (Split System: Heat Pump with Remote Outdoor Unit-Air-Source) | Yes
216733111 | Central Heat Pump | COMFORTMAKER | D5CUHAH24AAK |  |  | EA*5X24M17A* | *97VTN0801716A* | 22200 |  |  | 16 | 8.5 | 21200 |  |  | 19200 | 91% | 1.96 | Both | 462.5 | 1.85 | HRCU-A-CB (Split System: Heat Pump with Remote Outdoor Unit-Air-Source) | Yes
216732693 | Central Heat Pump | TEMPSTAR | D5CUHAH24AAK |  |  | EA*5X24M17A* | *80MS(N,L)0701712A* | 22200 |  |  | 16 | 8.5 | 21000 |  |  | 19200 | 91% | 1.96 | Both | 462.5 | 1.85 | HRCU-A-CB (Split System: Heat Pump with Remote Outdoor Unit-Air-Source) | Yes
217138168 | Central Heat Pump | TRANE | 5TWX7048A1 | ADP |  | TA*61C*+TXV+TD |  | 45000 |  |  | 15.2 | 8.2 | 42500 |  |  | 34000 | 80% | 2.2 | Both | 937.5 | 3.75 | HRCU-A-C (Split System: Heat Pump with Remote Outdoor Unit with No Indoor Fan --Air Source) | N/A
216987116 | Central Heat Pump | BRYANT HEATING AND COOLING SYSTEMS | 37MUHAQ24AA3 | ADP |  | V,C36H***P03*+TXV | 926TC36060V14*** | 21200 |  |  | 15.2 | 8.5 | 19400 |  |  | 18700 | 96% | 1.96 | Both | 442.5 | 1.77 | HRCU-A-CB (Split System: Heat Pump with Remote Outdoor Unit-Air-Source) | N/A
216727818 | Central Heat Pump | CARRIER | 37MUHAQ24AA3 |  |  | CSAH*3012AM* | 58S(B,C)*B155M24**20 | 22400 |  |  | 15.2 | 8.1 | 21000 |  |  | 18800 | 90% | 1.9 | Both | 467.5 | 1.87 | HRCU-A-CB (Split System: Heat Pump with Remote Outdoor Unit-Air-Source) | Yes
214061421 | Central Heat Pump | YORK | HMH72B341 | ADP |  | AD-34H*****9 | Y82E080C16LMPS1 | 32200 |  |  | 17 | 8.15 | 31000 |  |  | 22800 | 74% | 2 | Both | 670 | 2.68 | HRCU-A-CB (Split System: Heat Pump with Remote Outdoor Unit-Air-Source) | N/A
212973523 | Central Heat Pump | BRYANT HEATING AND COOLING SYSTEMS | 38MURAQ24AB3* |  |  | CAP**2414AL* | 926SB36060V14*** | 23200 |  |  | 16.5 | 8.5 | 26800 |  |  | 27000 | 101% | 2.3 | Both | 482.5 | 1.93 | HRCU-A-CB (Split System: Heat Pump with Remote Outdoor Unit-Air-Source) | N/A
212975126 | Central Heat Pump | ARCOAIRE | DLCURAH18ABK |  |  | EN(A,D)4X30L17** | *96VTN0401712B* | 17300 |  |  | 16 | 8.1 | 17900 |  |  | 18600 | 104% | 2.22 | Both | 360 | 1.44 | HRCU-A-CB (Split System: Heat Pump with Remote Outdoor Unit-Air-Source) | N/A
212975395 | Central Heat Pump | SMART COMFORT | DLCURAH18ABK |  |  | EA*4X24L14A* | *96VTN0601412B* | 17200 |  |  | 16 | 8.5 | 18100 |  |  | 19400 | 107% | 2.34 | Both | 357.5 | 1.43 | HRCU-A-CB (Split System: Heat Pump with Remote Outdoor Unit-Air-Source) | N/A
217028092 | Central Heat Pump | YORK | HH860E2S11 | ASPEN |  | D(A,C,E)42D3K+TDR | TP9C080C16MP13 | 40500 |  |  | 18 | 9 | 44000 |  |  | 37200 | 85% | 2.74 | Both | 845 | 3.38 | HRCU-A-CB (Split System: Heat Pump with Remote Outdoor Unit-Air-Source) | N/A
214776905 | Central Heat Pump | YORK | HH860E2S11 | ADP |  | CV609**A+TXV | YPLC120C20MP13 | 53000 |  |  | 19 | 8.5 | 52000 |  |  | 38500 | 74% | 2 | Both | 1105 | 4.42 | HRCU-A-CB (Split System: Heat Pump with Remote Outdoor Unit-Air-Source) | N/A
213281549 | Central Heat Pump | YORK | HMH72B361 | ASPEN |  | D(A,C,E)36B34+TDR | Y81E080C20LMPS1 | 34000 |  |  | 17 | 8.1 | 36000 |  |  | 26400 | 73% | 2.83 | Both | 707.5 | 2.83 | HRCU-A-CB (Split System: Heat Pump with Remote Outdoor Unit-Air-Source) | N/A
214775803 | Central Heat Pump | NAPOLEON | WSEHV4860RA1-N | ADP |  | H,DE48960 | WPV090T5BA | 53000 |  |  | 15.2 | 8.4 | 56000 |  |  | 40500 | 72% | 1.78 | Both | 1105 | 4.42 | HRCU-A-CB (Split System: Heat Pump with Remote Outdoor Unit-Air-Source) | N/A
217120197 | Central Heat Pump | YORK | HH860E2S11 | ADP |  | CV603**A+TXV | Y81E080C20LMPS1 | 54000 |  |  | 19 | 9 | 52000 |  |  | 38500 | 74% | 2 | Both | 1125 | 4.5 | HRCU-A-CB (Split System: Heat Pump with Remote Outdoor Unit-Air-Source) | N/A
214303084 | Central Heat Pump | RUUD | RD17AZ24AJ3N | ADP |  | H,RG34936 | R921V0603A17M4S | 22000 |  |  | 17 | 8.1 | 21000 |  |  | 16600 | 79% | 2 | Both | 457.5 | 1.83 | HRCU-A-CB (Split System: Heat Pump with Remote Outdoor Unit-Air-Source) | N/A
214650133 | Central Heat Pump | YORK | HH860E2S11 |  |  | CTU60D5XGS1+TXV | Y91E120D20SMPS1 | 46000 |  |  | 18 | 9 | 47000 |  |  | 34200 | 73% | 2 | Both | 957.5 | 3.83 | HRCU-A-CB (Split System: Heat Pump with Remote Outdoor Unit-Air-Source) | N/A
213076036 | Central Heat Pump | DAY & NIGHT | DLCURAH30ABK |  |  | EA*4X42L21A* | *95MSU1002120A* | 29800 |  |  | 15.2 | 8.1 | 38500 |  |  | 27600 | 72% | 1.78 | Both | 620 | 2.48 | HRCU-A-CB (Split System: Heat Pump with Remote Outdoor Unit-Air-Source) | N/A
216767203 | Central Heat Pump | TRANE | 5TWX7060A1 |  |  | 5PX*D008AS3 | S8V2C100M5PCB | 51500 |  |  | 15.2 | 8.7 | 51500 |  |  | 39000 | 76% | 2.16 | Both | 1072.5 | 4.29 | HRCU-A-CB (Split System: Heat Pump with Remote Outdoor Unit-Air-Source) | N/A
215936559 | Central Heat Pump | COMFORTMAKER | C5H3V36*K*AAA* |  |  | EVD5X60M21A*+WALLCON | *80CSU0401712A* | 35600 |  |  | 22 | 8.5 | 38000 |  |  | 28800 | 76% | 2.02 | Both | 742.5 | 2.97 | HRCU-A-CB (Split System: Heat Pump with Remote Outdoor Unit-Air-Source) | Both
212976815 | Central Heat Pump | SMART COMFORT | DLCURAH36ABK |  |  | EA*4X48L24A* | *96VTN1002120B* | 36000 |  |  | 16.5 | 8.5 | 37800 |  |  | 34800 | 92% | 2.04 | Both | 750 | 3 | HRCU-A-CB (Split System: Heat Pump with Remote Outdoor Unit-Air-Source) | N/A
215433901 | Central Heat Pump | AMANA | AZV7SA2410A* |  |  | CA*EA3626*3A*+MBVK12BP1X00A* |  | 23200 |  |  | 19 | 8.6 | 23200 |  |  | 17000 | 73% | 2 | Both | 482.5 | 1.93 | HRCU-A-CB (Split System: Heat Pump with Remote Outdoor Unit-Air-Source) | Yes
212978335 | Central Heat Pump | AIRQUEST | DLCURAH18ABK |  |  | EN(A,D)4X30L14** | *80MS(N,L)0701412A* | 17400 |  |  | 16.5 | 8.1 | 18000 |  |  | 18700 | 104% | 2.26 | Both | 362.5 | 1.45 | HRCU-A-CB (Split System: Heat Pump with Remote Outdoor Unit-Air-Source) | N/A
212979892 | Central Heat Pump | GRANDAIRE | WDLCURAH24ABK |  |  | WLA*374CA* | WFE*090B042C* | 24200 |  |  | 17.5 | 8.5 | 25200 |  |  | 24400 | 97% | 2.02 | Both | 505 | 2.02 | HRCU-A-CB (Split System: Heat Pump with Remote Outdoor Unit-Air-Source) | N/A
212981747 | Central Heat Pump | GRANDAIRE | WDLCURAH24ABK |  |  | WLA*364CA* | WFEU100C060B* | 23600 |  |  | 17 | 8.5 | 26200 |  |  | 22000 | 84% | 1.84 | Both | 492.5 | 1.97 | HRCU-A-CB (Split System: Heat Pump with Remote Outdoor Unit-Air-Source) | N/A
212983699 | Central Heat Pump | AIRQUEST | DLCURAH18ABK |  |  | EN(A,D)4X24L14** | *92MSN0601412A* | 17500 |  |  | 16 | 8.5 | 18500 |  |  | 19200 | 104% | 2.3 | Both | 365 | 1.46 | HRCU-A-CB (Split System: Heat Pump with Remote Outdoor Unit-Air-Source) | N/A
213078309 | Central Heat Pump | DAY & NIGHT | DLCURAH36ABK |  |  | EA*4X42L21A* | *80MS(N,L)0901714A* | 35400 |  |  | 16.5 | 8.1 | 38500 |  |  | 35000 | 91% | 1.88 | Both | 737.5 | 2.95 | HRCU-A-CB (Split System: Heat Pump with Remote Outdoor Unit-Air-Source) | N/A
213078847 | Central Heat Pump | DAY & NIGHT | DLCURAH36ABK |  |  | EA*4X37L17A* | *80MSU1002120A* | 36000 |  |  | 15.5 | 8.5 | 38500 |  |  | 35000 | 91% | 2 | Both | 750 | 3 | HRCU-A-CB (Split System: Heat Pump with Remote Outdoor Unit-Air-Source) | N/A
212978352 | Central Heat Pump | KEEPRITE | DLCURAH18ABK |  |  | EN(A,D)4X30L17** | *80MS(N,L)0701412A* | 17400 |  |  | 16.5 | 8.1 | 18000 |  |  | 18700 | 104% | 2.26 | Both | 362.5 | 1.45 | HRCU-A-CB (Split System: Heat Pump with Remote Outdoor Unit-Air-Source) | N/A
213078930 | Central Heat Pump | COMFORTMAKER | DLCURAH36ABK |  |  | EN(A,D,W)4X42L21** | *80MSU1002120A* | 35400 |  |  | 15.5 | 8.5 | 38500 |  |  | 35200 | 91% | 1.88 | Both | 737.5 | 2.95 | HRCU-A-CB (Split System: Heat Pump with Remote Outdoor Unit-Air-Source) | N/A
213080032 | Central Heat Pump | COMFORTMAKER | DLCURAH36ABK |  |  | EA*4X37L21A* | *96MSN0801716A* | 36400 |  |  | 15.5 | 8.5 | 38000 |  |  | 35000 | 92% | 2.06 | Both | 757.5 | 3.03 | HRCU-A-CB (Split System: Heat Pump with Remote Outdoor Unit-Air-Source) | N/A
213079783 | Central Heat Pump | DAY & NIGHT | DLCURAH36ABK |  |  | EA*4X43L21A* | *92MSN1002120A* | 36600 |  |  | 16.5 | 8.5 | 38000 |  |  | 34800 | 92% | 2.08 | Both | 762.5 | 3.05 | HRCU-A-CB (Split System: Heat Pump with Remote Outdoor Unit-Air-Source) | N/A
211712868 | Central Heat Pump | CARRIER | 38MURAQ30AB3* |  |  | CAP**4224AL* | 58S(B,C)*A110E24**20 | 30000 |  |  | 15.2 | 8.1 | 33800 |  |  | 27200 | 80% | 1.8 | Both | 625 | 2.5 | HRCU-A-CB (Split System: Heat Pump with Remote Outdoor Unit-Air-Source) | N/A
211713037 | Central Heat Pump | CARRIER | 38MURAQ30AB3* |  |  | CAP**4321AL* | 59TP6B100V21**22 | 30600 |  |  | 15.2 | 8.1 | 33000 |  |  | 26000 | 79% | 1.84 | Both | 637.5 | 2.55 | HRCU-A-CB (Split System: Heat Pump with Remote Outdoor Unit-Air-Source) | N/A
212973254 | Central Heat Pump | AIRQUEST | DLCURAH24ABK |  |  | EN(A,D)4X24L17** | *96VSN0401712B* | 23200 |  |  | 15.5 | 8.5 | 27000 |  |  | 25000 | 93% | 2.06 | Both | 482.5 | 1.93 | HRCU-A-CB (Split System: Heat Pump with Remote Outdoor Unit-Air-Source) | N/A
216732358 | Central Heat Pump | BOSCH | BOVA-36RTB-M20S | ADP |  | CE3005C*+TXV |  | 23200 |  |  | 19 | 9.25 | 22400 |  |  | 17000 | 76% | 1.96 | Both | 482.5 | 1.93 | HRCU-A-CB (Split System: Heat Pump with Remote Outdoor Unit-Air-Source) | N/A
213258320 | Central Heat Pump | KEEPRITE | DLCURAH24ABK | ADP |  | H,GE32936 | *96VSN0601714A* | 23800 |  |  | 16 | 8.5 | 25200 |  |  | 23600 | 94% | 1.98 | Both | 495 | 1.98 | HRCU-A-CB (Split System: Heat Pump with Remote Outdoor Unit-Air-Source) | N/A
212973274 | Central Heat Pump | AIRQUEST | DLCURAH24ABK |  |  | EN(A,D,W)4X36L17** | *96VSN0401712B* | 23200 |  |  | 16 | 8.1 | 26200 |  |  | 24800 | 95% | 2.06 | Both | 482.5 | 1.93 | HRCU-A-CB (Split System: Heat Pump with Remote Outdoor Unit-Air-Source) | N/A
212975796 | Central Heat Pump | GRANDAIRE | WDLCURAH18ABK |  |  | WLA*244BA* | WFST080B048A* | 17200 |  |  | 16 | 8.5 | 18200 |  |  | 17800 | 98% | 2.14 | Both | 357.5 | 1.43 | HRCU-A-CB (Split System: Heat Pump with Remote Outdoor Unit-Air-Source) | N/A
212975046 | Central Heat Pump | ARCOAIRE | DLCURAH24ABK |  |  | EN(A,D)4X30L17** | *96VTN0401410B* | 23400 |  |  | 16 | 8.1 | 26400 |  |  | 24600 | 93% | 2.04 | Both | 487.5 | 1.95 | HRCU-A-CB (Split System: Heat Pump with Remote Outdoor Unit-Air-Source) | N/A
212976062 | Central Heat Pump | ARCOAIRE | DLCURAH24ABK |  |  | EA*4X37L17A* | *96VTN0801716B* | 24200 |  |  | 17 | 8.5 | 25800 |  |  | 22200 | 86% | 1.84 | Both | 505 | 2.02 | HRCU-A-CB (Split System: Heat Pump with Remote Outdoor Unit-Air-Source) | N/A
212976397 | Central Heat Pump | SMART COMFORT | DLCURAH24ABK |  |  | EA*4X36L21A* | *96VTN0802120B* | 24000 |  |  | 17 | 8.5 | 26400 |  |  | 23400 | 89% | 1.94 | Both | 500 | 2 | HRCU-A-CB (Split System: Heat Pump with Remote Outdoor Unit-Air-Source) | N/A
212983599 | Central Heat Pump | AIRQUEST | DLCURAH24ABK |  |  | EN(A,D)4X30L14** | *92MSN0601412A* | 23800 |  |  | 16.5 | 8.5 | 26400 |  |  | 24000 | 91% | 2 | Both | 495 | 1.98 | HRCU-A-CB (Split System: Heat Pump with Remote Outdoor Unit-Air-Source) | N/A
212985806 | Central Heat Pump | AIRQUEST | DLCURAH24ABK |  |  | EA*4X36L17A* | *96MSN0261410A* | 23400 |  |  | 16.5 | 8.5 | 26200 |  |  | 24400 | 93% | 2.02 | Both | 487.5 | 1.95 | HRCU-A-CB (Split System: Heat Pump with Remote Outdoor Unit-Air-Source) | N/A
212982248 | Central Heat Pump | KEEPRITE | DLCURAH24ABK |  |  | EA*4X24L17A* | *80MSU0401712A* | 23400 |  |  | 16.5 | 8.5 | 26400 |  |  | 25400 | 96% | 2.14 | Both | 487.5 | 1.95 | HRCU-A-CB (Split System: Heat Pump with Remote Outdoor Unit-Air-Source) | N/A
212982331 | Central Heat Pump | HEIL | DLCURAH24ABK |  |  | EN(A,D)4X24L17** | *80MSU0401712A* | 23200 |  |  | 16 | 8.5 | 26200 |  |  | 24800 | 95% | 2.06 | Both | 482.5 | 1.93 | HRCU-A-CB (Split System: Heat Pump with Remote Outdoor Unit-Air-Source) | N/A
213076105 | Central Heat Pump | AIRQUEST | DLCURAH24ABK |  |  | EA*4X37L21A* | *95MSU1002120A* | 24400 |  |  | 17 | 8.5 | 25200 |  |  | 21200 | 84% | 1.8 | Both | 507.5 | 2.03 | HRCU-A-CB (Split System: Heat Pump with Remote Outdoor Unit-Air-Source) | N/A
212980977 | Central Heat Pump | HEIL | DLCURAH30ABK |  |  | EN(A,D,W)4X42L21** | *80MS(N,L)1102120A* | 30200 |  |  | 15.2 | 8.1 | 34400 |  |  | 27600 | 80% | 1.8 | Both | 630 | 2.52 | HRCU-A-CB (Split System: Heat Pump with Remote Outdoor Unit-Air-Source) | N/A
212981326 | Central Heat Pump | KEEPRITE | DLCURAH30ABK |  |  | EA*4X42L24A* | *80MS(N,L)1552420A* | 29800 |  |  | 15.2 | 8.1 | 34200 |  |  | 27600 | 81% | 1.8 | Both | 620 | 2.48 | HRCU-A-CB (Split System: Heat Pump with Remote Outdoor Unit-Air-Source) | N/A
213483770 | Central Heat Pump | MITS AIR | MOD30U-30HFN1-MR0(X) |  |  | MVB-36B23T4N1 |  | 29000 |  |  | 15.2 | 8.5 | 31000 |  |  | 22600 | 73% | 1.8 | Both | 605 | 2.42 | HRCU-A-C (Split System: Heat Pump with Remote Outdoor Unit with No Indoor Fan --Air Source) | N/A
215853265 | Central Heat Pump | YORK | HH860E2S11 |  |  | CTM60D5CJS1 | YP9C120D20MP13 | 53500 |  |  | 19 | 9 | 55500 |  |  | 40000 | 72% | 2 | Both | 1115 | 4.46 | HRCU-A-CB (Split System: Heat Pump with Remote Outdoor Unit-Air-Source) | N/A
212653229 | Central Heat Pump | EVERREST | GSZV903610A* |  |  | CHPF3642C6C*+TXV | G*VC960804CNB* | 33400 |  |  | 18 | 8.2 | 34000 |  |  | 24400 | 72% | 1.8 | Both | 695 | 2.78 | HRCU-A-CB (Split System: Heat Pump with Remote Outdoor Unit-Air-Source) | N/A
210596166 | Central Heat Pump | CARRIER | 25VNA837A*030* |  |  | CAP**4221AL*+UI | 58CU*A100C21**20 | 31800 |  |  | 17 | 8.1 | 33200 |  |  | 24400 | 73% | 1.88 | Both | 662.5 | 2.65 | HRCU-A-CB (Split System: Heat Pump with Remote Outdoor Unit-Air-Source) | N/A
210596183 | Central Heat Pump | CARRIER | 25VNA837A*030* |  |  | CAP**6121AL*+UI | 58CU*A100C21**20 | 33200 |  |  | 17 | 8.1 | 32200 |  |  | 24800 | 77% | 1.98 | Both | 692.5 | 2.77 | HRCU-A-CB (Split System: Heat Pump with Remote Outdoor Unit-Air-Source) | N/A
216760310 | Central Heat Pump | Stelpro | SDB1-H60A-O |  |  | SACB1-H60A2428-I |  | 47000 |  |  | 15.2 | 8.1 | 58000 |  |  | 43000 | 74% | 1.83 | Both | 980 | 3.92 | HRCU-A-C (Split System: Heat Pump with Remote Outdoor Unit with No Indoor Fan --Air Source) | Yes
215318868 | Central Heat Pump | MIDEA | 37MURAQ24AA3 |  |  | 45MUAAQ24XX3 |  | 24000 |  |  | 18.2 | 9.7 | 26000 |  |  | 21600 | 83% | 1.87 | Both | 500 | 2 | HRCU-A-CB (Split System: Heat Pump with Remote Outdoor Unit-Air-Source) | Both
215935689 | Central Heat Pump | COMFORTMAKER | C5H3V36*K*AAA* |  |  | EVD5X36M21A*+WALLCON | *95CSU0802120B* | 34400 |  |  | 20.5 | 8.5 | 38500 |  |  | 28200 | 73% | 2.04 | Both | 717.5 | 2.87 | HRCU-A-CB (Split System: Heat Pump with Remote Outdoor Unit-Air-Source) | Both
213078744 | Central Heat Pump | TEMPSTAR | DLCURAH36ABK |  |  | EA*4X42L24A* | *80MS(N,L)1102420A* | 35600 |  |  | 16.5 | 8.1 | 38500 |  |  | 34600 | 90% | 2.04 | Both | 742.5 | 2.97 | HRCU-A-CB (Split System: Heat Pump with Remote Outdoor Unit-Air-Source) | N/A
215319117 | Central Heat Pump | SMART COMFORT | D5CUHAH60AAK |  |  | D5FUAAH60XAK |  | 54000 |  |  | 16 | 9 | 56000 |  |  | 52000 | 93% | 1.8 | Both | 1125 | 4.5 | HRCU-A-CB (Split System: Heat Pump with Remote Outdoor Unit-Air-Source) | Yes
217132228 | Central Heat Pump | LENNOX | EL18KSLV-024-230A** | ASPEN |  | A(E,F)W24J+TDR |  | 21600 |  |  | 17 | 8.5 | 22400 |  |  | 17600 | 79% | 2.41 | Both | 450 | 1.8 | HRCU-A-CB (Split System: Heat Pump with Remote Outdoor Unit-Air-Source) | N/A
216891905 | Central Heat Pump | SURE | RD18AY36AJVC |  |  | TCFY3621MTANM | S962V0403A17M4 | 32400 |  |  | 18 | 10 | 32400 |  |  | 28000 | 86% | 2.1 | Both | 675 | 2.7 | HRCU-A-CB (Split System: Heat Pump with Remote Outdoor Unit-Air-Source) | Both
213205525 | Central Heat Pump | TEMPSTAR | DLCURAH36ABK | ASPEN |  | D(A,C,E)42B34+TDR | *80ES(N,L)0901714A* | 34600 |  |  | 16 | 8.5 | 38500 |  |  | 31400 | 82% | 2.75 | Both | 720 | 2.88 | HRCU-A-CB (Split System: Heat Pump with Remote Outdoor Unit-Air-Source) | N/A
213281583 | Central Heat Pump | YORK | HMH72B361 | ASPEN |  | C(A,C,D,E)42D24+TDR | Y81E120C16SMPS1 | 33000 |  |  | 17.5 | 8.1 | 36000 |  |  | 25400 | 71% | 2.65 | Both | 687.5 | 2.75 | HRCU-A-CB (Split System: Heat Pump with Remote Outdoor Unit-Air-Source) | N/A
215936760 | Central Heat Pump | DAY & NIGHT | C5H3V36*K*AAA* |  |  | EVD5X60M24A*+WALLCON | *80CTL0902120B* | 35600 |  |  | 22 | 8.5 | 38000 |  |  | 28400 | 75% | 2.04 | Both | 742.5 | 2.97 | HRCU-A-CB (Split System: Heat Pump with Remote Outdoor Unit-Air-Source) | Both
214241850 | Central Heat Pump | COMFORTMAKER | CVH825GKA3* |  |  | EN(A,D,W)4X36L17**+WALLCON | *96CTN0601714B* | 23400 |  |  | 16 | 8.1 | 21600 |  |  | 16800 | 78% | 1.9 | Both | 487.5 | 1.95 | HRCU-A-CB (Split System: Heat Pump with Remote Outdoor Unit-Air-Source) | N/A
214092055 | Central Heat Pump | YORK | HMH72B341 | ASPEN |  | D(A,C,E)48B34+TDR | TM9V120D20MP12 | 32200 |  |  | 17 | 8.5 | 32400 |  |  | 28200 | 87% | 2.79 | Both | 670 | 2.68 | HRCU-A-CB (Split System: Heat Pump with Remote Outdoor Unit-Air-Source) | N/A
214092138 | Central Heat Pump | YORK | HMH72B341 | ASPEN |  | D(A,C,E)42A44+TDR | TPLC120C20MP13 | 31800 |  |  | 16.5 | 8.5 | 32400 |  |  | 27800 | 86% | 2.69 | Both | 662.5 | 2.65 | HRCU-A-CB (Split System: Heat Pump with Remote Outdoor Unit-Air-Source) | N/A
213493914 | Central Heat Pump | CHAMPION HEATING AND COOLING | HMH72B341 | ASPEN |  | C(A,C,D,E)48A34+TDR | Z8ES080C20SMPS1 | 32200 |  |  | 18 | 8.5 | 33200 |  |  | 28200 | 85% | 2.71 | Both | 670 | 2.68 | HRCU-A-CB (Split System: Heat Pump with Remote Outdoor Unit-Air-Source) | N/A
213493934 | Central Heat Pump | CHAMPION HEATING AND COOLING | HMH72B341 | ASPEN |  | C(A,C,D,E)36A34+TDR | Z8ES100C16LMPS1 | 31200 |  |  | 17.8 | 8.3 | 33000 |  |  | 28200 | 85% | 2.66 | Both | 650 | 2.6 | HRCU-A-CB (Split System: Heat Pump with Remote Outdoor Unit-Air-Source) | N/A
214091972 | Central Heat Pump | YORK | HMH72B341 | ASPEN |  | D(A,C,E)48B34+TDR | TM8E100B12MP11 | 32800 |  |  | 18 | 8.1 | 33800 |  |  | 27400 | 81% | 2.63 | Both | 682.5 | 2.73 | HRCU-A-CB (Split System: Heat Pump with Remote Outdoor Unit-Air-Source) | N/A
214091989 | Central Heat Pump | YORK | HMH72B341 | ASPEN |  | D(A,C,E)42A44+TDR | TM8V100C16MP12 | 32400 |  |  | 17.5 | 8.5 | 33800 |  |  | 27400 | 81% | 2.66 | Both | 675 | 2.7 | HRCU-A-CB (Split System: Heat Pump with Remote Outdoor Unit-Air-Source) | N/A
214092221 | Central Heat Pump | YORK | HMH72B341 | ASPEN |  | D(A,C,E)48B34+TDR | YPLC120C20MP13 | 32000 |  |  | 16.5 | 8.5 | 32400 |  |  | 27800 | 86% | 2.69 | Both | 667.5 | 2.67 | HRCU-A-CB (Split System: Heat Pump with Remote Outdoor Unit-Air-Source) | N/A
215434099 | Central Heat Pump | GOODMAN | GZV7SA2410A* |  |  | CA*EA3626*3A* | G*VM970804CNA* | 23200 |  |  | 19 | 8.6 | 23200 |  |  | 17000 | 73% | 2 | Both | 482.5 | 1.93 | HRCU-A-CB (Split System: Heat Pump with Remote Outdoor Unit-Air-Source) | Yes
214092155 | Central Heat Pump | YORK | HMH72B341 | ASPEN |  | D(A,C,E)48B34+TDR | Y81E080C20SMPS1 | 32600 |  |  | 18 | 8.5 | 33400 |  |  | 28400 | 85% | 2.71 | Both | 680 | 2.72 | HRCU-A-CB (Split System: Heat Pump with Remote Outdoor Unit-Air-Source) | N/A
214092238 | Central Heat Pump | LUXAIRE | HMH72B341 | ASPEN |  | D(A,C,E)48B34+TDR | LP9C100C16MP13 | 32600 |  |  | 17.5 | 8.5 | 32400 |  |  | 44000 | 136% | 3.14 | Both | 680 | 2.72 | HRCU-A-CB (Split System: Heat Pump with Remote Outdoor Unit-Air-Source) | N/A
214092739 | Central Heat Pump | YORK | HMH72B341 | ASPEN |  | D(A,C,E)48B36+TDR | TM8Y100C20MP11 | 33600 |  |  | 18 | 8.2 | 33600 |  |  | 30000 | 89% | 2.76 | Both | 700 | 2.8 | HRCU-A-CB (Split System: Heat Pump with Remote Outdoor Unit-Air-Source) | N/A
211618662 | Central Heat Pump | YORK | HMH72B361 | ASPEN |  | LEM36E4 |  | 35000 |  |  | 18 | 8.1 | 36000 |  |  | 26400 | 73% | 2.82 | Both | 730 | 2.92 | HRCU-A-CB (Split System: Heat Pump with Remote Outdoor Unit-Air-Source) | N/A
214092304 | Central Heat Pump | LUXAIRE | HMH72B341 | ASPEN |  | D(A,C,E)48B34+TDR | TM8V060A12MP12 | 32800 |  |  | 17.5 | 8.1 | 32400 |  |  | 45000 | 139% | 3.09 | Both | 682.5 | 2.73 | HRCU-A-CB (Split System: Heat Pump with Remote Outdoor Unit-Air-Source) | N/A
214092307 | Central Heat Pump | LUXAIRE | HMH72B341 | ASPEN |  | D(A,C,E)48B34+TDR | TM8V080B12MP12 | 32400 |  |  | 17 | 8.1 | 32400 |  |  | 45500 | 140% | 3 | Both | 675 | 2.7 | HRCU-A-CB (Split System: Heat Pump with Remote Outdoor Unit-Air-Source) | N/A
214092390 | Central Heat Pump | LUXAIRE | HMH72B341 | ASPEN |  | D(A,C,E)42A44+TDR | TM9Y100C16MP11 | 32800 |  |  | 18 | 8.1 | 32400 |  |  | 45000 | 139% | 3.09 | Both | 682.5 | 2.73 | HRCU-A-CB (Split System: Heat Pump with Remote Outdoor Unit-Air-Source) | N/A
214092742 | Central Heat Pump | YORK | HMH72B341 | ASPEN |  | D(A,C,E)42A46+TDR | TM9E040A10MP12 | 32200 |  |  | 17 | 8.1 | 33400 |  |  | 28000 | 84% | 2.57 | Both | 670 | 2.68 | HRCU-A-CB (Split System: Heat Pump with Remote Outdoor Unit-Air-Source) | N/A
214092822 | Central Heat Pump | YORK | HMH72B341 | ASPEN |  | D(A,C,E)42A46+TDR | TPLC100C20MP13 | 31800 |  |  | 16.5 | 8.5 | 32400 |  |  | 27800 | 86% | 2.69 | Both | 662.5 | 2.65 | HRCU-A-CB (Split System: Heat Pump with Remote Outdoor Unit-Air-Source) | N/A
212404697 | Central Heat Pump | CONTINENTAL | WSEHV2436RA1-C |  |  | H,DE33(6,9)36 | WPV050T3AA | 22000 |  |  | 17 | 8.5 | 25000 |  |  | 17500 | 70% | 1.8 | Both | 457.5 | 1.83 | HRCU-A-CB (Split System: Heat Pump with Remote Outdoor Unit-Air-Source) | N/A
215937329 | Central Heat Pump | COMFORTMAKER | C5H3V48*K*AAA* |  |  | EVM5X60M21A*+WALLCON | *80CTL0901716B* | 44500 |  |  | 20.5 | 8.1 | 53500 |  |  | 37600 | 70% | 1.95 | Both | 927.5 | 3.71 | HRCU-A-CB (Split System: Heat Pump with Remote Outdoor Unit-Air-Source) | Yes
212361362 | Central Heat Pump | KINGHOME | KU36UHO |  |  | KCA36*I |  | 32000 |  |  | 15.2 | 8.5 | 36000 |  |  | 26000 | 72% | 1.8 | Both | 667.5 | 2.67 | HRCU-A-C (Split System: Heat Pump with Remote Outdoor Unit with No Indoor Fan --Air Source) | N/A
214061404 | Central Heat Pump | YORK | HMH72B241 | ADP |  | AD-35(P,U)*****9 | Y82E080B12LMPS1 | 21800 |  |  | 17 | 8.1 | 22000 |  |  | 15600 | 71% | 1.86 | Both | 455 | 1.82 | HRCU-A-CB (Split System: Heat Pump with Remote Outdoor Unit-Air-Source) | N/A
213204958 | Central Heat Pump | TEMPSTAR | DLCURAH24ABK | ASPEN |  | D(A,C,E)30C44+TDR | *95ESN0601714A* | 23800 |  |  | 16.5 | 8.5 | 26000 |  |  | 20200 | 78% | 2.96 | Both | 495 | 1.98 | HRCU-A-CB (Split System: Heat Pump with Remote Outdoor Unit-Air-Source) | N/A
212290969 | Central Heat Pump | GOETTL | ASZS601810A* |  |  | CA*EA2422*4A* | A*VM970603BNB* | 16600 |  |  | 17.5 | 8.5 | 17400 |  |  | 13000 | 75% | 2.1 | Both | 345 | 1.38 | HRCU-A-CB (Split System: Heat Pump with Remote Outdoor Unit-Air-Source) | N/A
215434182 | Central Heat Pump | AMANA | AZV7SA3610A* |  |  | CA*EA6030*3A* | A*VT800805C*A* | 35000 |  |  | 18.5 | 8.5 | 35000 |  |  | 28400 | 81% | 2 | Both | 730 | 2.92 | HRCU-A-CB (Split System: Heat Pump with Remote Outdoor Unit-Air-Source) | Yes
214092825 | Central Heat Pump | YORK | HMH72B341 | ASPEN |  | D(A,C,E)48B36+TDR | TPLC120C20MP13 | 32000 |  |  | 16.5 | 8.5 | 32400 |  |  | 27800 | 86% | 2.69 | Both | 667.5 | 2.67 | HRCU-A-CB (Split System: Heat Pump with Remote Outdoor Unit-Air-Source) | N/A
213076457 | Central Heat Pump | CARRIER | 38MURAQ36AB3* |  |  | CAP**3717AL* | 58TP*B070V14**12 | 36000 |  |  | 15.5 | 8.5 | 38500 |  |  | 35000 | 91% | 2 | Both | 750 | 3 | HRCU-A-CB (Split System: Heat Pump with Remote Outdoor Unit-Air-Source) | N/A
215936310 | Central Heat Pump | DAY & NIGHT | C5H3V36*K*AAA* |  |  | EVD5X48M24A*+WALLCON | *80CTL0702120B* | 35000 |  |  | 21.5 | 8.5 | 38500 |  |  | 28400 | 74% | 2.04 | Both | 730 | 2.92 | HRCU-A-CB (Split System: Heat Pump with Remote Outdoor Unit-Air-Source) | Both
215434199 | Central Heat Pump | GOODMAN | GZV7SA3610A* |  |  | CA*EA4830*3A* | G*VT961205DNA* | 34800 |  |  | 18.5 | 8.5 | 35000 |  |  | 28400 | 81% | 2 | Both | 725 | 2.9 | HRCU-A-CB (Split System: Heat Pump with Remote Outdoor Unit-Air-Source) | Yes
215434265 | Central Heat Pump | DAIKIN | DH7VSA4210A* |  |  | CHPEA6030*3A* | D*80TC1005C*A* | 40500 |  |  | 17 | 8.6 | 41000 |  |  | 31000 | 76% | 2 | Both | 845 | 3.38 | HRCU-A-CB (Split System: Heat Pump with Remote Outdoor Unit-Air-Source) | Yes
214848979 | Central Heat Pump | YORK | HH824E2S11 | ADP |  | H,YG35*36+TXV-BLEED | Y91E060B12SMPS1 | 23000 |  |  | 17 | 9 | 21400 |  |  | 17400 | 81% | 2 | Both | 480 | 1.92 | HRCU-A-CB (Split System: Heat Pump with Remote Outdoor Unit-Air-Source) | N/A
211717296 | Central Heat Pump | Stealth Comfort | SC-4860-HP |  |  | SC-60-AH |  | 54000 |  |  | 16 | 9 | 54000 |  |  | 41000 | 76% | 1.8 | Both | 1125 | 4.5 | HRCU-A-CB (Split System: Heat Pump with Remote Outdoor Unit-Air-Source) | Yes
213067566 | Central Heat Pump | ACIQ | HVH825GKA2* |  |  | EHD4X42AAL+WALLCON | *95CSU1002122A* | 24200 |  |  | 16 | 8.1 | 21400 |  |  | 16600 | 78% | 2 | Both | 505 | 2.02 | HRCU-A-CB (Split System: Heat Pump with Remote Outdoor Unit-Air-Source) | N/A
215937979 | Central Heat Pump | COMFORTMAKER | C5H3V48*K*AAA* |  |  | EVD5X48M24A*+WALLCON | *96CTN1002122B* | 44500 |  |  | 20 | 8.1 | 52000 |  |  | 38000 | 73% | 1.9 | Both | 927.5 | 3.71 | HRCU-A-CB (Split System: Heat Pump with Remote Outdoor Unit-Air-Source) | Yes
212621725 | Central Heat Pump | COLEMAN | HMH72B341 | ASPEN |  | D(A,C,E)42D34+TDR | TM8V120C20MP12 | 32600 |  |  | 16.5 | 8.5 | 32400 |  |  | 27800 | 86% | 2.7 | Both | 680 | 2.72 | HRCU-A-CB (Split System: Heat Pump with Remote Outdoor Unit-Air-Source) | N/A
212621825 | Central Heat Pump | COLEMAN | HMH72B341 | ASPEN |  | D(A,C,E)42D34+TDR | TM9Y120D20MP11 | 32800 |  |  | 16.5 | 8.5 | 32400 |  |  | 28200 | 87% | 2.77 | Both | 682.5 | 2.73 | HRCU-A-CB (Split System: Heat Pump with Remote Outdoor Unit-Air-Source) | N/A
212621891 | Central Heat Pump | COLEMAN | HMH72B341 | ASPEN |  | D(A,C,E)48D34+TDR | TM9V120D20MP12 | 33000 |  |  | 17 | 8.5 | 32400 |  |  | 28200 | 87% | 2.79 | Both | 687.5 | 2.75 | HRCU-A-CB (Split System: Heat Pump with Remote Outdoor Unit-Air-Source) | N/A
212622260 | Central Heat Pump | COLEMAN | HMH72B341 | ASPEN |  | D(A,C,E)36A34+TDR | TM9Y100C16MP11 | 32800 |  |  | 18 | 8.1 | 33600 |  |  | 28200 | 84% | 2.62 | Both | 682.5 | 2.73 | HRCU-A-CB (Split System: Heat Pump with Remote Outdoor Unit-Air-Source) | N/A
212622343 | Central Heat Pump | COLEMAN | HMH72B341 | ASPEN |  | D(A,C,E)36A34+TDR | TM8E120C16MP11 | 33200 |  |  | 18 | 8.1 | 33600 |  |  | 28600 | 85% | 2.67 | Both | 692.5 | 2.77 | HRCU-A-CB (Split System: Heat Pump with Remote Outdoor Unit-Air-Source) | N/A
212622761 | Central Heat Pump | COLEMAN | HMH72B341 | ASPEN |  | C(A,C,D,E)42C24+TDR | TM9E060A10MP12 | 30200 |  |  | 17.1 | 8.1 | 33800 |  |  | 27400 | 81% | 2.4 | Both | 630 | 2.52 | HRCU-A-CB (Split System: Heat Pump with Remote Outdoor Unit-Air-Source) | N/A
212622844 | Central Heat Pump | COLEMAN | HMH72B341 | ASPEN |  | D(A,C,E)42C24+TDR | TM8E100C16MP11 | 31800 |  |  | 18 | 8.3 | 33800 |  |  | 28600 | 85% | 2.7 | Both | 662.5 | 2.65 | HRCU-A-CB (Split System: Heat Pump with Remote Outdoor Unit-Air-Source) | N/A
212623245 | Central Heat Pump | COLEMAN | HMH72B341 | ASPEN |  | D(A,C,E)42A34+TDR | TM8V080C16MP12 | 31800 |  |  | 17.5 | 8.3 | 33800 |  |  | 27400 | 81% | 2.64 | Both | 662.5 | 2.65 | HRCU-A-CB (Split System: Heat Pump with Remote Outdoor Unit-Air-Source) | N/A
212623265 | Central Heat Pump | COLEMAN | HMH72B341 | ASPEN |  | C(A,C,D,E)36C34+TDR | TL9E100C20UH11 | 33400 |  |  | 17 | 8.3 | 33800 |  |  | 29200 | 86% | 2.78 | Both | 695 | 2.78 | HRCU-A-CB (Split System: Heat Pump with Remote Outdoor Unit-Air-Source) | N/A
212623863 | Central Heat Pump | COLEMAN | HMH72B341 | ASPEN |  | D(A,C,E)36D24+TDR | TM9V060B12MP12 | 30400 |  |  | 17 | 8.1 | 34000 |  |  | 27800 | 82% | 2.42 | Both | 632.5 | 2.53 | HRCU-A-CB (Split System: Heat Pump with Remote Outdoor Unit-Air-Source) | N/A
212623866 | Central Heat Pump | COLEMAN | HMH72B341 | ASPEN |  | D(A,C,E)42B34+TDR | TM9V060B12MP12 | 32600 |  |  | 17.5 | 8.1 | 34000 |  |  | 27800 | 82% | 2.42 | Both | 680 | 2.72 | HRCU-A-CB (Split System: Heat Pump with Remote Outdoor Unit-Air-Source) | N/A
212624633 | Central Heat Pump | COLEMAN | HMH72B341 | ASPEN |  | D(A,C,E)48D24+TDR | TM8V100C16MP12 | 31000 |  |  | 17.3 | 8.5 | 34000 |  |  | 27400 | 81% | 2.67 | Both | 645 | 2.58 | HRCU-A-CB (Split System: Heat Pump with Remote Outdoor Unit-Air-Source) | N/A
213076557 | Central Heat Pump | DAY & NIGHT | DLCURAH36ABK |  |  | END4X42L17** | *80VTL0701716B* | 35400 |  |  | 16 | 8.1 | 38500 |  |  | 35000 | 91% | 1.94 | Both | 737.5 | 2.95 | HRCU-A-CB (Split System: Heat Pump with Remote Outdoor Unit-Air-Source) | N/A
212362567 | Central Heat Pump | GOETTL | ASZV903610A* |  |  | CA*F3743*6D*+TXV | A*VC960803BNB* | 33600 |  |  | 18.5 | 8.2 | 34000 |  |  | 24400 | 72% | 1.8 | Both | 700 | 2.8 | HRCU-A-CB (Split System: Heat Pump with Remote Outdoor Unit-Air-Source) | N/A
214092925 | Central Heat Pump | LUXAIRE | HMH72B341 | ASPEN |  | D(A,C,E)36A36+TDR | LP9C080C16MP13 | 31600 |  |  | 17.5 | 8.1 | 32400 |  |  | 44000 | 136% | 3.09 | Both | 657.5 | 2.63 | HRCU-A-CB (Split System: Heat Pump with Remote Outdoor Unit-Air-Source) | N/A
212977250 | Central Heat Pump | CARRIER | 38MURAQ36AB3* |  |  | CAP**4824AL* | 59TP6C120V24**22 | 35600 |  |  | 16.5 | 8.5 | 37800 |  |  | 34600 | 92% | 2.02 | Both | 742.5 | 2.97 | HRCU-A-CB (Split System: Heat Pump with Remote Outdoor Unit-Air-Source) | N/A
215937913 | Central Heat Pump | TEMPSTAR | T5H3V48*K*AAA* |  |  | EVD5X48M24A*+WALLCON | *80CTL1352422B* | 45000 |  |  | 20.5 | 8.1 | 52000 |  |  | 38000 | 73% | 1.95 | Both | 937.5 | 3.75 | HRCU-A-CB (Split System: Heat Pump with Remote Outdoor Unit-Air-Source) | Yes
212624699 | Central Heat Pump | COLEMAN | HMH72B341 | ASPEN |  | D(A,C,E)42C34+TDR | TPLC080C16MP13 | 32800 |  |  | 17.5 | 8.1 | 33800 |  |  | 27400 | 81% | 2.47 | Both | 682.5 | 2.73 | HRCU-A-CB (Split System: Heat Pump with Remote Outdoor Unit-Air-Source) | N/A
212624785 | Central Heat Pump | COLEMAN | HMH72B341 | ASPEN |  | D(A,C,E)36B44+TDR | TL8E080C16UH11 | 33000 |  |  | 17.5 | 8.5 | 34000 |  |  | 27800 | 82% | 2.68 | Both | 687.5 | 2.75 | HRCU-A-CB (Split System: Heat Pump with Remote Outdoor Unit-Air-Source) | N/A
212362799 | Central Heat Pump | GOETTL | GSZV903610A* |  |  | CHPF3642C6C*+TXV | G*VC960804CNB* | 33400 |  |  | 18 | 8.2 | 34000 |  |  | 24400 | 72% | 1.8 | Both | 695 | 2.78 | HRCU-A-CB (Split System: Heat Pump with Remote Outdoor Unit-Air-Source) | N/A
216013788 | Central Heat Pump | YORK | HH860E2S11 | ADP |  | V,Y60H210P19*+TXV-BLEED | Y81E080C16SMPS1 | 44500 |  |  | 18 | 8.5 | 42500 |  |  | 33000 | 78% | 2 | Both | 927.5 | 3.71 | HRCU-A-CB (Split System: Heat Pump with Remote Outdoor Unit-Air-Source) | N/A
213204105 | Central Heat Pump | TEMPSTAR | DLCURAH24AAK | ASPEN |  | D(A,C,E)36B34+TDR | *80ES(N,L)0902120A* | 23800 |  |  | 16 | 8.5 | 25800 |  |  | 27400 | 106% | 2.68 | Both | 495 | 1.98 | HRCU-A-CB (Split System: Heat Pump with Remote Outdoor Unit-Air-Source) | N/A
213204171 | Central Heat Pump | TEMPSTAR | DLCURAH24AAK | ASPEN |  | D(A,C,E)30B34+TDR | *92ESN0801716A* | 23800 |  |  | 16.5 | 8.1 | 25400 |  |  | 27400 | 108% | 2.57 | Both | 495 | 1.98 | HRCU-A-CB (Split System: Heat Pump with Remote Outdoor Unit-Air-Source) | N/A
212624885 | Central Heat Pump | COLEMAN | HMH72B341 | ASPEN |  | D(A,C,E)36D24+TDR | CP9C100C16MP13 | 30200 |  |  | 17 | 8.1 | 34000 |  |  | 27400 | 81% | 2.47 | Both | 630 | 2.52 | HRCU-A-CB (Split System: Heat Pump with Remote Outdoor Unit-Air-Source) | N/A
212625655 | Central Heat Pump | COLEMAN | HMH72B341 | ASPEN |  | C(A,C,D,E)36B26+TDR | TPLC100C20MP13 | 28600 |  |  | 15.6 | 8.1 | 32400 |  |  | 27400 | 85% | 2.45 | Both | 595 | 2.38 | HRCU-A-CB (Split System: Heat Pump with Remote Outdoor Unit-Air-Source) | N/A
212625718 | Central Heat Pump | COLEMAN | HMH72B341 | ASPEN |  | D(A,C,E)48D26+TDR | TM8V100C20MP12 | 30400 |  |  | 16.1 | 8.1 | 32400 |  |  | 27800 | 86% | 2.44 | Both | 632.5 | 2.53 | HRCU-A-CB (Split System: Heat Pump with Remote Outdoor Unit-Air-Source) | N/A
212626070 | Central Heat Pump | COLEMAN | HMH72B341 | ASPEN |  | D(A,C,E)36A46+TDR | TM8Y080B12MP11 | 32200 |  |  | 18 | 8.5 | 33400 |  |  | 27400 | 82% | 2.65 | Both | 670 | 2.68 | HRCU-A-CB (Split System: Heat Pump with Remote Outdoor Unit-Air-Source) | N/A
212978521 | Central Heat Pump | CARRIER | 38MURAQ30AB3* |  |  | CAP**3717AL* | 58S(B,C)*B070M17**12 | 30200 |  |  | 15.2 | 8.1 | 33800 |  |  | 27000 | 80% | 1.82 | Both | 630 | 2.52 | HRCU-A-CB (Split System: Heat Pump with Remote Outdoor Unit-Air-Source) | N/A
212983284 | Central Heat Pump | BRYANT HEATING AND COOLING SYSTEMS | 38MURAQ18AB3* |  |  | CAP**3017AL* | 912SE36040M17*** | 17300 |  |  | 15.5 | 8.5 | 18100 |  |  | 18800 | 104% | 2.24 | Both | 360 | 1.44 | HRCU-A-CB (Split System: Heat Pump with Remote Outdoor Unit-Air-Source) | N/A
214092974 | Central Heat Pump | LUXAIRE | HMH72B341 | ASPEN |  | D(A,C,E)42A46+TDR | TM8E040A12MP11 | 32800 |  |  | 18 | 8.1 | 32400 |  |  | 45500 | 140% | 3.1 | Both | 682.5 | 2.73 | HRCU-A-CB (Split System: Heat Pump with Remote Outdoor Unit-Air-Source) | N/A
216733211 | Central Heat Pump | DAY & NIGHT | D5CUHAH24AAK |  |  | EA*5X25M17A* | *80MS(N,L)0901714A* | 23000 |  |  | 16 | 8.5 | 20600 |  |  | 18400 | 89% | 1.98 | Both | 480 | 1.92 | HRCU-A-CB (Split System: Heat Pump with Remote Outdoor Unit-Air-Source) | Yes
212983533 | Central Heat Pump | HEIL | DLCURAH24ABK |  |  | EA*4X25L17A* | *92MSN0601412A* | 24400 |  |  | 17 | 8.5 | 25400 |  |  | 21600 | 85% | 1.8 | Both | 507.5 | 2.03 | HRCU-A-CB (Split System: Heat Pump with Remote Outdoor Unit-Air-Source) | N/A
214092991 | Central Heat Pump | LUXAIRE | HMH72B341 | ASPEN |  | D(A,C,E)36A36+TDR | TM8E120C16MP11 | 33200 |  |  | 18 | 8.1 | 32400 |  |  | 45000 | 139% | 3.06 | Both | 692.5 | 2.77 | HRCU-A-CB (Split System: Heat Pump with Remote Outdoor Unit-Air-Source) | N/A
214093057 | Central Heat Pump | LUXAIRE | HMH72B341 | ASPEN |  | D(A,C,E)36A36+TDR | TM9V080B12MP12 | 32800 |  |  | 17 | 8.1 | 32400 |  |  | 46000 | 142% | 3.03 | Both | 682.5 | 2.73 | HRCU-A-CB (Split System: Heat Pump with Remote Outdoor Unit-Air-Source) | N/A
213076640 | Central Heat Pump | BRYANT HEATING AND COOLING SYSTEMS | 38MURAQ36AB3* |  |  | CAP**3721AL* | 82*TB60090V21*** | 36600 |  |  | 16 | 8.5 | 38500 |  |  | 35000 | 91% | 2.08 | Both | 762.5 | 3.05 | HRCU-A-CB (Split System: Heat Pump with Remote Outdoor Unit-Air-Source) | N/A
212984721 | Central Heat Pump | CARRIER | 38MURAQ18AB3* |  |  | CAP**2517AL* | 59SC2E080M17**16 | 18300 |  |  | 16.5 | 8.5 | 18100 |  |  | 17600 | 97% | 2.14 | Both | 380 | 1.52 | HRCU-A-CB (Split System: Heat Pump with Remote Outdoor Unit-Air-Source) | N/A
214651822 | Central Heat Pump | CHAMPION HEATING AND COOLING | HH860E2S11 |  |  | CTU60D5XGS1+TXV | TM9Y120D20MP11 | 44000 |  |  | 18 | 9 | 44000 |  |  | 33400 | 76% | 2 | Both | 917.5 | 3.67 | HRCU-A-CB (Split System: Heat Pump with Remote Outdoor Unit-Air-Source) | N/A
212601619 | Central Heat Pump | AIREASE | 4SHP22LX124P-**A | ADP |  | H,A,DE33936 | A97USMV070B12 | 23800 |  |  | 21 | 8.5 | 22000 |  |  | 15400 | 70% | 1.92 | Both | 495 | 1.98 | HRCU-A-CB (Split System: Heat Pump with Remote Outdoor Unit-Air-Source) | N/A
214239812 | Central Heat Pump | TEMPSTAR | TVH837GKA** |  |  | EN(A,D,W)4X42L21**+WALLCON | *97CMN1002122B* | 31800 |  |  | 16.5 | 8.1 | 33000 |  |  | 24400 | 74% | 1.88 | Both | 662.5 | 2.65 | HRCU-A-CB (Split System: Heat Pump with Remote Outdoor Unit-Air-Source) | N/A
212626906 | Central Heat Pump | COLEMAN | HMH72B341 | ASPEN |  | C(A,C,D,E)36B26+TDR | TM8E100B12MP11 | 29400 |  |  | 17.2 | 8.5 | 33800 |  |  | 27400 | 81% | 2.64 | Both | 612.5 | 2.45 | HRCU-A-CB (Split System: Heat Pump with Remote Outdoor Unit-Air-Source) | N/A
213204354 | Central Heat Pump | TEMPSTAR | DLCURAH24AAK | ASPEN |  | D(A,C,E)36B34+TDR | *96VTN0802120A* | 23600 |  |  | 16 | 8.1 | 24800 |  |  | 27000 | 109% | 2.7 | Both | 492.5 | 1.97 | HRCU-A-CB (Split System: Heat Pump with Remote Outdoor Unit-Air-Source) | N/A
212979789 | Central Heat Pump | ARCOAIRE | DLCURAH30ABK |  |  | END4X42L17** | *80MS(N,L)0901714A* | 30000 |  |  | 15.2 | 8.1 | 34000 |  |  | 27200 | 80% | 1.82 | Both | 625 | 2.5 | HRCU-A-CB (Split System: Heat Pump with Remote Outdoor Unit-Air-Source) | N/A
213063304 | Central Heat Pump | ACIQ | HVH837GKA2* |  |  | EA*4X36L21A*+WALLCON | *96CTN1002122A* | 31600 |  |  | 17 | 8.1 | 33200 |  |  | 24200 | 73% | 1.86 | Both | 657.5 | 2.63 | HRCU-A-CB (Split System: Heat Pump with Remote Outdoor Unit-Air-Source) | N/A
212984034 | Central Heat Pump | SMART COMFORT | DLCURAH24ABK |  |  | EA*4X24L17A* | *92MSN0601714A* | 23400 |  |  | 17 | 8.5 | 26800 |  |  | 26400 | 99% | 2.24 | Both | 487.5 | 1.95 | HRCU-A-CB (Split System: Heat Pump with Remote Outdoor Unit-Air-Source) | N/A
213076354 | Central Heat Pump | ARCOAIRE | DLCURAH24ABK |  |  | EA*4X37L21A* | *95MSU1002122A* | 25000 |  |  | 17.5 | 8.5 | 25400 |  |  | 21000 | 83% | 1.78 | Both | 520 | 2.08 | HRCU-A-CB (Split System: Heat Pump with Remote Outdoor Unit-Air-Source) | N/A
216732607 | Central Heat Pump | HEIL | D5CUHAH24AAK |  |  | EA*5X24M14A* | *96VSN0601412B* | 21800 |  |  | 15.5 | 8.5 | 21000 |  |  | 19100 | 91% | 1.96 | Both | 455 | 1.82 | HRCU-A-CB (Split System: Heat Pump with Remote Outdoor Unit-Air-Source) | Yes
214626051 | Central Heat Pump | LENNOX | SL25XPV-024-230A** |  |  | CK40CT-36B-0*+TDR | SL280UH090V36B* | 22400 |  |  | 23 | 9.3 | 21400 |  |  | 20400 | 95% | 1.84 | Both | 467.5 | 1.87 | HRCU-A-CB (Split System: Heat Pump with Remote Outdoor Unit-Air-Source) | Yes
216733091 | Central Heat Pump | KEEPRITE | D5CUHAH24AAK |  |  | EA*5X24M17A* | *96VTN0801716B* | 22200 |  |  | 16 | 8.5 | 21200 |  |  | 19200 | 91% | 1.96 | Both | 462.5 | 1.85 | HRCU-A-CB (Split System: Heat Pump with Remote Outdoor Unit-Air-Source) | Yes
215850723 | Central Heat Pump | COLEMAN | HH860E2S11 | ASPEN |  | C(A,C,D,E)48A3K+TDR | TL9E100C20UH11 | 40000 |  |  | 16.5 | 8.1 | 44000 |  |  | 33400 | 76% | 2 | Both | 832.5 | 3.33 | HRCU-A-CB (Split System: Heat Pump with Remote Outdoor Unit-Air-Source) | N/A
215849790 | Central Heat Pump | COLEMAN | HH824E2S11 | ASPEN |  | D(A,C,E)24C3K+TDR | CPLC080B12MP13 | 22400 |  |  | 17 | 9 | 22600 |  |  | 17700 | 78% | 2 | Both | 467.5 | 1.87 | HRCU-A-CB (Split System: Heat Pump with Remote Outdoor Unit-Air-Source) | N/A
215849873 | Central Heat Pump | COLEMAN | HH824E2S11 | ASPEN |  | C(A,C,D,E)24A3K+TDR | TM8V080B12MP12 | 21600 |  |  | 17 | 8.1 | 22600 |  |  | 17700 | 78% | 2 | Both | 450 | 1.8 | HRCU-A-CB (Split System: Heat Pump with Remote Outdoor Unit-Air-Source) | N/A
216733878 | Central Heat Pump | AIRQUEST | D5CUHAH24AAK |  |  | EA*5X30M17A* | *80MS(N,L)0901714A* | 22200 |  |  | 16 | 8.1 | 20800 |  |  | 18800 | 90% | 1.85 | Both | 462.5 | 1.85 | HRCU-A-CB (Split System: Heat Pump with Remote Outdoor Unit-Air-Source) | Yes
216732793 | Central Heat Pump | BRYANT HEATING AND COOLING SYSTEMS | 37MUHAQ24AA3 |  |  | CAA**2417AM* | 88*TB48070C17*** | 22200 |  |  | 16 | 8.5 | 21200 |  |  | 19200 | 91% | 1.96 | Both | 462.5 | 1.85 | HRCU-A-CB (Split System: Heat Pump with Remote Outdoor Unit-Air-Source) | Yes
215912403 | Central Heat Pump | YORK | HH824E2S11 | ASPEN |  | D(A,C,E)36A4K+TDR | TP9C060B12MP13 | 22600 |  |  | 17 | 8.5 | 22800 |  |  | 18000 | 79% | 2 | Both | 470 | 1.88 | HRCU-A-CB (Split System: Heat Pump with Remote Outdoor Unit-Air-Source) | N/A
214630362 | Central Heat Pump | CARRIER | 25VNA825A*032* | ADP |  | V,C36H175P149 | 58CU*A060C17**16 | 23400 |  |  | 17 | 8.1 | 19400 |  |  | 16200 | 84% | 2.02 | Both | 487.5 | 1.95 | HRCU-A-CB (Split System: Heat Pump with Remote Outdoor Unit-Air-Source) | N/A
212360944 | Central Heat Pump | ARMSTRONG AIR | 4SHP18LX136P | ASPEN |  | D(A,C,E)48B44+TDR | A96UH2E090C16 | 33800 |  |  | 16.5 | 8.5 | 34600 |  |  | 24200 | 70% | 2.22 | Both | 705 | 2.82 | HRCU-A-CB (Split System: Heat Pump with Remote Outdoor Unit-Air-Source) | N/A
212978186 | Central Heat Pump | CARRIER | 38MURAQ24AB3* |  |  | CNPV*3014AL* | 58S(B,C)*B070M14**12 | 23600 |  |  | 17 | 8.5 | 26200 |  |  | 24600 | 94% | 2.04 | Both | 492.5 | 1.97 | HRCU-A-CB (Split System: Heat Pump with Remote Outdoor Unit-Air-Source) | N/A
212979809 | Central Heat Pump | CARRIER | 38MURAQ24AB3* |  |  | CAP**2417AL* | 58S(B,C)*B090M17**14 | 23200 |  |  | 17 | 8.5 | 26800 |  |  | 26600 | 99% | 2.26 | Both | 482.5 | 1.93 | HRCU-A-CB (Split System: Heat Pump with Remote Outdoor Unit-Air-Source) | N/A
213067546 | Central Heat Pump | ACIQ | HVH825GKA2* |  |  | EA*4X48L21A*+WALLCON | *97CMN1002122A* | 24000 |  |  | 16.5 | 8.1 | 21000 |  |  | 16500 | 79% | 2.02 | Both | 500 | 2 | HRCU-A-CB (Split System: Heat Pump with Remote Outdoor Unit-Air-Source) | N/A
215912420 | Central Heat Pump | YORK | HH824E2S11 | ASPEN |  | D(A,C,E)36A3K+TDR | Y91E026A08SMPS1 | 20800 |  |  | 17.5 | 8.1 | 22800 |  |  | 17300 | 76% | 2 | Both | 432.5 | 1.73 | HRCU-A-CB (Split System: Heat Pump with Remote Outdoor Unit-Air-Source) | N/A
210596252 | Central Heat Pump | CARRIER | 25VNA837A*030* |  |  | CSPH*6012AL*+UI | 59MN7B100C21**22 | 33000 |  |  | 17 | 8.1 | 32200 |  |  | 24800 | 77% | 2.02 | Both | 687.5 | 2.75 | HRCU-A-CB (Split System: Heat Pump with Remote Outdoor Unit-Air-Source) | N/A
212982348 | Central Heat Pump | CARRIER | 38MURAQ24AB3* |  |  | CNPV*3617AL* | 58SU*B060M17**16 | 23600 |  |  | 17 | 8.5 | 25600 |  |  | 24000 | 94% | 2 | Both | 492.5 | 1.97 | HRCU-A-CB (Split System: Heat Pump with Remote Outdoor Unit-Air-Source) | N/A
212983184 | Central Heat Pump | CARRIER | 38MURAQ24AB3* |  |  | CAP**3717AL* | 59SC2E040M17**12 | 23800 |  |  | 16 | 8.5 | 25800 |  |  | 22600 | 88% | 1.86 | Both | 495 | 1.98 | HRCU-A-CB (Split System: Heat Pump with Remote Outdoor Unit-Air-Source) | N/A
214627156 | Central Heat Pump | CARRIER | 25VNA448A*031* | ADP |  | PL60H210P179 | 58CU*A100C21**20 | 44500 |  |  | 21 | 9.5 | 44000 |  |  | 36000 | 82% | 2.36 | Both | 927.5 | 3.71 | HRCU-A-CB (Split System: Heat Pump with Remote Outdoor Unit-Air-Source) | N/A
213067629 | Central Heat Pump | ACIQ | HVH825GKA2* |  |  | EN(A,D,W)4X48L21**+WALLCON | *96CTN0601714A* | 24000 |  |  | 16.5 | 8.1 | 21400 |  |  | 16700 | 78% | 2 | Both | 500 | 2 | HRCU-A-CB (Split System: Heat Pump with Remote Outdoor Unit-Air-Source) | N/A
212596656 | Central Heat Pump | TOSOT | TU36-24WADU | ADP |  | F,PE*E32936 |  | 31000 |  |  | 15.2 | 8.25 | 32200 |  |  | 23600 | 73% | 1.76 | Both | 645 | 2.58 | HRCU-A-CB (Split System: Heat Pump with Remote Outdoor Unit-Air-Source) | N/A
213076706 | Central Heat Pump | BRYANT HEATING AND COOLING SYSTEMS | 38MURAQ36AB3* |  |  | CNPV*4821AL* | 82*TB60090V21*** | 36000 |  |  | 16.5 | 8.1 | 38500 |  |  | 35000 | 91% | 2 | Both | 750 | 3 | HRCU-A-CB (Split System: Heat Pump with Remote Outdoor Unit-Air-Source) | N/A
212624198 | Central Heat Pump | COLEMAN | HMH72B341 | ASPEN |  | C(A,C,D,E)42D24+TDR | TM9Y100C16MP11 | 32000 |  |  | 18 | 8.5 | 34000 |  |  | 28400 | 84% | 2.74 | Both | 667.5 | 2.67 | HRCU-A-CB (Split System: Heat Pump with Remote Outdoor Unit-Air-Source) | N/A
212624716 | Central Heat Pump | COLEMAN | HMH72B341 | ASPEN |  | C(A,C,D,E)42D24+TDR | TPLC100C16MP13 | 30600 |  |  | 17.2 | 8.1 | 33800 |  |  | 27400 | 81% | 2.47 | Both | 637.5 | 2.55 | HRCU-A-CB (Split System: Heat Pump with Remote Outdoor Unit-Air-Source) | N/A
211310364 | Central Heat Pump | ARMSTRONG AIR | 4SHP18LX136P | ASPEN |  | C(A,C,D,E)42B34+TDR | EFV16CCA | 32200 |  |  | 17 | 8.3 | 34400 |  |  | 24000 | 70% | 2.2 | Both | 670 | 2.68 | HRCU-A-CB (Split System: Heat Pump with Remote Outdoor Unit-Air-Source) | N/A
212624968 | Central Heat Pump | COLEMAN | HMH72B341 | ASPEN |  | C(A,C,D,E)36B34+TDR | TM8Y100C16MP11 | 32000 |  |  | 18.5 | 8.5 | 34000 |  |  | 27400 | 81% | 2.67 | Both | 667.5 | 2.67 | HRCU-A-CB (Split System: Heat Pump with Remote Outdoor Unit-Air-Source) | N/A
212625117 | Central Heat Pump | COLEMAN | HMH72B341 | ASPEN |  | D(A,C,E)36B44+TDR | TP9C100C16MP13 | 33000 |  |  | 17.5 | 8.1 | 34000 |  |  | 27400 | 81% | 2.47 | Both | 687.5 | 2.75 | HRCU-A-CB (Split System: Heat Pump with Remote Outdoor Unit-Air-Source) | N/A
212983536 | Central Heat Pump | CARRIER | 38MURAQ24AB3* |  |  | CAP**3014AL* | 59SC2E060M14**12 | 23800 |  |  | 16.5 | 8.5 | 26400 |  |  | 24200 | 92% | 2 | Both | 495 | 1.98 | HRCU-A-CB (Split System: Heat Pump with Remote Outdoor Unit-Air-Source) | N/A
215936210 | Central Heat Pump | DAY & NIGHT | C5H3V36*K*AAA* |  |  | EVD5X42M24A*+WALLCON | *95CSU1002122B* | 35600 |  |  | 22 | 8.5 | 38000 |  |  | 28400 | 75% | 2.06 | Both | 742.5 | 2.97 | HRCU-A-CB (Split System: Heat Pump with Remote Outdoor Unit-Air-Source) | Both
215935606 | Central Heat Pump | HEIL | H5H3V36*K*AAA* |  |  | EVD5X36M21A*+WALLCON | *80CSU1002120A* | 34400 |  |  | 20.5 | 8.5 | 38500 |  |  | 28200 | 73% | 2.04 | Both | 717.5 | 2.87 | HRCU-A-CB (Split System: Heat Pump with Remote Outdoor Unit-Air-Source) | Both
215936144 | Central Heat Pump | CARRIER | 27VNA336A*030* |  |  | CVAVA4224XMA*+UI | 58CU*A100C21**20 | 35400 |  |  | 21.5 | 8.5 | 38000 |  |  | 28600 | 75% | 2.04 | Both | 737.5 | 2.95 | HRCU-A-CB (Split System: Heat Pump with Remote Outdoor Unit-Air-Source) | Both
217138185 | Central Heat Pump | AMERICAN STANDARD | 5A6H7048A1 | ADP |  | TA*61D*+TXV+TD |  | 45000 |  |  | 15.2 | 8.2 | 42500 |  |  | 34000 | 80% | 2.2 | Both | 937.5 | 3.75 | HRCU-A-C (Split System: Heat Pump with Remote Outdoor Unit with No Indoor Fan --Air Source) | N/A
214238956 | Central Heat Pump | AIRQUEST | HVH837GKA2* |  |  | END4X42L17**+WALLCON | *80CTL0451712B* | 31800 |  |  | 16.5 | 8.1 | 33400 |  |  | 25000 | 75% | 1.86 | Both | 662.5 | 2.65 | HRCU-A-CB (Split System: Heat Pump with Remote Outdoor Unit-Air-Source) | N/A
213067297 | Central Heat Pump | ACIQ | HVH825GKA3* |  |  | EA*4X42L24A*+WALLCON | *96CTN1202422A* | 23800 |  |  | 17 | 8.1 | 21400 |  |  | 16600 | 78% | 1.96 | Both | 495 | 1.98 | HRCU-A-CB (Split System: Heat Pump with Remote Outdoor Unit-Air-Source) | N/A
213067715 | Central Heat Pump | ACIQ | HVH837GKA** |  |  | EHD4X60AAL+WALLCON | *96CTN0801714A* | 32800 |  |  | 16.5 | 8.1 | 32600 |  |  | 25200 | 77% | 1.98 | Both | 682.5 | 2.73 | HRCU-A-CB (Split System: Heat Pump with Remote Outdoor Unit-Air-Source) | N/A
212989281 | Central Heat Pump | KEEPRITE | DLCURAH18ABK |  |  | EA*4X24L17A* | *95MSU0601716A* | 17300 |  |  | 16.5 | 8.5 | 18200 |  |  | 19400 | 107% | 2.34 | Both | 360 | 1.44 | HRCU-A-CB (Split System: Heat Pump with Remote Outdoor Unit-Air-Source) | N/A
212985823 | Central Heat Pump | CARRIER | 38MURAQ24AB3* |  |  | CNPV*2414AL* | 59SC6A026M14**10 | 23200 |  |  | 16 | 8.5 | 27000 |  |  | 25200 | 93% | 2.08 | Both | 482.5 | 1.93 | HRCU-A-CB (Split System: Heat Pump with Remote Outdoor Unit-Air-Source) | N/A
212625469 | Central Heat Pump | COLEMAN | HMH72B341 | ASPEN |  | D(A,C,E)48D24+TDR | TP9C100C20MP13 | 30800 |  |  | 17.3 | 8.1 | 34000 |  |  | 28400 | 84% | 2.46 | Both | 642.5 | 2.57 | HRCU-A-CB (Split System: Heat Pump with Remote Outdoor Unit-Air-Source) | N/A
212625721 | Central Heat Pump | COLEMAN | HMH72B341 | ASPEN |  | C(A,C,D,E)36B36+TDR | TM8V120C20MP12 | 31400 |  |  | 16.5 | 8.5 | 32400 |  |  | 27800 | 86% | 2.7 | Both | 655 | 2.62 | HRCU-A-CB (Split System: Heat Pump with Remote Outdoor Unit-Air-Source) | N/A
216636185 | Central Heat Pump | ACIQ | H5H3V48*K*AAA* |  |  | EA*5X61M21A*+WALLCON | *96CTN0802120B* | 45000 |  |  | 21 | 9.5 | 48500 |  |  | 37000 | 76% | 2 | Both | 937.5 | 3.75 | HRCU-A-CB (Split System: Heat Pump with Remote Outdoor Unit-Air-Source) | Yes
216623467 | Central Heat Pump | MOOVAIR | MSHMA30R2AN1 |  |  | MCHMA36RBAS1 |  | 29000 |  |  | 16 | 9.5 | 32000 |  |  | 32000 | 100% | 1.85 | Both | 605 | 2.42 | HRCU-A-C (Split System: Heat Pump with Remote Outdoor Unit with No Indoor Fan --Air Source) | Yes
212980911 | Central Heat Pump | BRYANT HEATING AND COOLING SYSTEMS | 38MURAQ30AB3* |  |  | CAP**3721AL* | 8(0,1)*SB60110M21*** | 30800 |  |  | 15.2 | 8.5 | 33400 |  |  | 26200 | 78% | 1.86 | Both | 642.5 | 2.57 | HRCU-A-CB (Split System: Heat Pump with Remote Outdoor Unit-Air-Source) | N/A
212499842 | Central Heat Pump | LENNOX | EL22XPV-024-230A** | ADP |  | LP29/36X9 | ML180UH045XE36A* | 23400 |  |  | 21 | 8.5 | 21200 |  |  | 14900 | 70% | 1.86 | Both | 487.5 | 1.95 | HRCU-A-CB (Split System: Heat Pump with Remote Outdoor Unit-Air-Source) | N/A
214243201 | Central Heat Pump | DAY & NIGHT | CVH825GKA2* |  |  | EN(A,D)4X48L24**+WALLCON | *80CTL0902120B* | 24200 |  |  | 17 | 8.1 | 21200 |  |  | 16600 | 78% | 2.02 | Both | 505 | 2.02 | HRCU-A-CB (Split System: Heat Pump with Remote Outdoor Unit-Air-Source) | N/A
212986175 | Central Heat Pump | CARRIER | 38MURAQ24AB3* |  |  | CAP**3017AL* | 59SC6A040M14**10 | 23400 |  |  | 16 | 8.5 | 26400 |  |  | 24600 | 93% | 2.04 | Both | 487.5 | 1.95 | HRCU-A-CB (Split System: Heat Pump with Remote Outdoor Unit-Air-Source) | N/A
213077055 | Central Heat Pump | CARRIER | 38MURAQ36AB3* |  |  | CAP**4221AL* | 59SP6B080V21**20 | 35600 |  |  | 16 | 8.1 | 38500 |  |  | 35200 | 91% | 1.9 | Both | 742.5 | 2.97 | HRCU-A-CB (Split System: Heat Pump with Remote Outdoor Unit-Air-Source) | N/A
213078409 | Central Heat Pump | CARRIER | 38MURAQ36AB3* |  |  | CAP**4221AL* | 58S(B,C)*B090M21**16 | 35200 |  |  | 16.5 | 8.1 | 38500 |  |  | 35000 | 91% | 1.88 | Both | 732.5 | 2.93 | HRCU-A-CB (Split System: Heat Pump with Remote Outdoor Unit-Air-Source) | N/A
214630531 | Central Heat Pump | CARRIER | 25VNA837A*031* | ADP |  | PL36H210P299 | 59MN7B060C21**20 | 32200 |  |  | 17 | 8.5 | 30800 |  |  | 24800 | 81% | 1.98 | Both | 670 | 2.68 | HRCU-A-CB (Split System: Heat Pump with Remote Outdoor Unit-Air-Source) | N/A
212625738 | Central Heat Pump | COLEMAN | HMH72B341 | ASPEN |  | D(A,C,E)48D36+TDR | TM8V120C20MP12 | 32800 |  |  | 16.5 | 8.5 | 32400 |  |  | 27800 | 86% | 2.7 | Both | 682.5 | 2.73 | HRCU-A-CB (Split System: Heat Pump with Remote Outdoor Unit-Air-Source) | N/A
212625887 | Central Heat Pump | COLEMAN | HMH72B341 | ASPEN |  | D(A,C,E)48B36+TDR | TP9C120D20MP13 | 32200 |  |  | 17 | 8.1 | 32400 |  |  | 28200 | 87% | 2.51 | Both | 670 | 2.68 | HRCU-A-CB (Split System: Heat Pump with Remote Outdoor Unit-Air-Source) | N/A
214243221 | Central Heat Pump | DAY & NIGHT | CVH825GKA2* |  |  | EN(A,D)4X48L24**+WALLCON | *80CTL1352422B* | 24200 |  |  | 17 | 8.1 | 21200 |  |  | 16600 | 78% | 2.02 | Both | 505 | 2.02 | HRCU-A-CB (Split System: Heat Pump with Remote Outdoor Unit-Air-Source) | N/A
212626073 | Central Heat Pump | COLEMAN | HMH72B341 | ASPEN |  | D(A,C,E)36C36+TDR | TM8Y080B12MP11 | 32600 |  |  | 18 | 8.5 | 33400 |  |  | 27400 | 82% | 2.65 | Both | 680 | 2.72 | HRCU-A-CB (Split System: Heat Pump with Remote Outdoor Unit-Air-Source) | N/A
212626405 | Central Heat Pump | COLEMAN | HMH72B341 | ASPEN |  | D(A,C,E)36D26+TDR | TM8Y100C20MP11 | 32200 |  |  | 18 | 8.3 | 33600 |  |  | 30000 | 89% | 2.81 | Both | 670 | 2.68 | HRCU-A-CB (Split System: Heat Pump with Remote Outdoor Unit-Air-Source) | N/A
213062786 | Central Heat Pump | ACIQ | HVH837GKA** |  |  | EA*4X43L21A*+WALLCON | *80CSU1002120A* | 32800 |  |  | 17 | 8.5 | 33000 |  |  | 25200 | 76% | 1.98 | Both | 682.5 | 2.73 | HRCU-A-CB (Split System: Heat Pump with Remote Outdoor Unit-Air-Source) | N/A
214629326 | Central Heat Pump | CARRIER | 38MURAQ36AB3* | ADP |  | PL36H210P299 | 59SU5B080M21**20 | 36600 |  |  | 16 | 8.5 | 36800 |  |  | 34600 | 94% | 2.06 | Both | 762.5 | 3.05 | HRCU-A-CB (Split System: Heat Pump with Remote Outdoor Unit-Air-Source) | N/A
213252489 | Central Heat Pump | CARRIER | 38MURAQ36AB3* | ADP |  | CF371E* |  | 36800 |  |  | 16 | 8.1 | 36800 |  |  | 34400 | 93% | 2 | Both | 767.5 | 3.07 | HRCU-A-CB (Split System: Heat Pump with Remote Outdoor Unit-Air-Source) | N/A
216769942 | Central Heat Pump | TRANE | 5TWR7036A1 |  |  | 5TXCC005AS3 | S8X1C080M5PSC | 32600 |  |  | 16.5 | 8.7 | 32400 |  |  | 24000 | 74% | 2.14 | Both | 680 | 2.72 | HRCU-A-CB (Split System: Heat Pump with Remote Outdoor Unit-Air-Source) | No
213062800 | Central Heat Pump | ACIQ | HVH837GKA** |  |  | EHD4X48AAL+WALLCON | *80CSU1002120A* | 32600 |  |  | 16.5 | 8.1 | 33000 |  |  | 25000 | 76% | 1.96 | Both | 680 | 2.72 | HRCU-A-CB (Split System: Heat Pump with Remote Outdoor Unit-Air-Source) | N/A
212499925 | Central Heat Pump | LENNOX | EL22XPV-024-230A** | ADP |  | LH29/36X9 | ML180UH090E48B* | 24000 |  |  | 18 | 8.5 | 22200 |  |  | 15500 | 70% | 1.9 | Both | 500 | 2 | HRCU-A-CB (Split System: Heat Pump with Remote Outdoor Unit-Air-Source) | N/A
212500074 | Central Heat Pump | LENNOX | EL22XPV-024-230A** | ADP |  | LP36/37R9 | SL280UH070XV36A* | 23800 |  |  | 20 | 8.5 | 22000 |  |  | 15300 | 70% | 1.9 | Both | 495 | 1.98 | HRCU-A-CB (Split System: Heat Pump with Remote Outdoor Unit-Air-Source) | N/A
216769962 | Central Heat Pump | TRANE | 5TWR7036A1 |  |  | 5TXCC005AS3 | S8X2C080M5PTC | 32600 |  |  | 16.5 | 8.7 | 32400 |  |  | 24000 | 74% | 2.14 | Both | 680 | 2.72 | HRCU-A-CB (Split System: Heat Pump with Remote Outdoor Unit-Air-Source) | No
216769676 | Central Heat Pump | AIREASE | A7SCP18V36P-**A |  |  | 7E[C,U]30BX-**+TDR | A97US2V040B12X* | 33800 |  |  | 17.35 | 8.5 | 35600 |  |  | 28600 | 80% | 1.8 | Both | 705 | 2.82 | HRCU-A-CB (Split System: Heat Pump with Remote Outdoor Unit-Air-Source) | Yes
213076039 | Central Heat Pump | SMART COMFORT | DLCURAH30ABK |  |  | EA*4X42L21A* | *95MSU1002120A* | 29800 |  |  | 15.2 | 8.1 | 38500 |  |  | 27600 | 72% | 1.78 | Both | 620 | 2.48 | HRCU-A-CB (Split System: Heat Pump with Remote Outdoor Unit-Air-Source) | N/A
216733626 | Central Heat Pump | GRANDAIRE | WD5CUHAH24AAK |  |  | W5A*25M17XA* | WFJT080B048A* | 23200 |  |  | 16.5 | 8.5 | 20800 |  |  | 18500 | 89% | 1.96 | Both | 482.5 | 1.93 | HRCU-A-CB (Split System: Heat Pump with Remote Outdoor Unit-Air-Source) | Yes
214651172 | Central Heat Pump | FRASER-JOHNSTON | HH824E2S11 |  |  | CTU36B5XDS1+TXV | TM9E060B12MP12 | 23000 |  |  | 18 | 9.5 | 23000 |  |  | 19200 | 83% | 2 | Both | 480 | 1.92 | HRCU-A-CB (Split System: Heat Pump with Remote Outdoor Unit-Air-Source) | N/A
213062969 | Central Heat Pump | ACIQ | HVH825GKA3* |  |  | EA*4X37L21A*+WALLCON | *96CTN0601714A* | 24400 |  |  | 16.5 | 8.1 | 21200 |  |  | 16700 | 79% | 2.02 | Both | 507.5 | 2.03 | HRCU-A-CB (Split System: Heat Pump with Remote Outdoor Unit-Air-Source) | N/A
213063052 | Central Heat Pump | ACIQ | HVH825GKA3* |  |  | EHD4X36AAL+WALLCON | *80CTL0901716A* | 24200 |  |  | 16.5 | 8.1 | 21400 |  |  | 16600 | 78% | 2 | Both | 505 | 2.02 | HRCU-A-CB (Split System: Heat Pump with Remote Outdoor Unit-Air-Source) | N/A
215382878 | Central Heat Pump | AMERISTAR | E4HL5018A1000A | ADP |  | F,PE*E32924 |  | 19300 |  |  | 15.2 | 8.25 | 18300 |  |  | 17600 | 96% | 1.86 | Both | 402.5 | 1.61 | HRCU-A-CB (Split System: Heat Pump with Remote Outdoor Unit-Air-Source) | N/A
212626422 | Central Heat Pump | COLEMAN | HMH72B341 | ASPEN |  | C(A,C,D,E)42A26+TDR | TM9V100C20MP12 | 29200 |  |  | 16.7 | 8.5 | 33600 |  |  | 28200 | 84% | 2.7 | Both | 607.5 | 2.43 | HRCU-A-CB (Split System: Heat Pump with Remote Outdoor Unit-Air-Source) | N/A
212626674 | Central Heat Pump | COLEMAN | HMH72B341 | ASPEN |  | D(A,C,E)48B36+TDR | TM9E060A10MP12 | 32400 |  |  | 17.5 | 8.1 | 33800 |  |  | 27400 | 81% | 2.4 | Both | 675 | 2.7 | HRCU-A-CB (Split System: Heat Pump with Remote Outdoor Unit-Air-Source) | N/A
212626823 | Central Heat Pump | COLEMAN | HMH72B341 | ASPEN |  | D(A,C,E)48A36+TDR | TM8E100B12MP11 | 32400 |  |  | 18 | 8.4 | 33800 |  |  | 27400 | 81% | 2.62 | Both | 675 | 2.7 | HRCU-A-CB (Split System: Heat Pump with Remote Outdoor Unit-Air-Source) | N/A
212626923 | Central Heat Pump | COLEMAN | HMH72B341 | ASPEN |  | D(A,C,E)48B36+TDR | TM8E100B12MP11 | 32800 |  |  | 18 | 8.5 | 33800 |  |  | 27400 | 81% | 2.64 | Both | 682.5 | 2.73 | HRCU-A-CB (Split System: Heat Pump with Remote Outdoor Unit-Air-Source) | N/A
215935792 | Central Heat Pump | KENMORE | (C,H,T)5H3V36*K*AAA* |  |  | EVD5X37M21A*+WALLCON | *97CMN0601714B* | 34400 |  |  | 20.5 | 8.5 | 38000 |  |  | 27600 | 73% | 2.08 | Both | 717.5 | 2.87 | HRCU-A-CB (Split System: Heat Pump with Remote Outdoor Unit-Air-Source) | Yes
215936662 | Central Heat Pump | KENMORE | (C,H,T)5H3V36*K*AAA* |  |  | EVD5X60M21A*+WALLCON | *95CSU0802120B* | 35600 |  |  | 21.5 | 8.5 | 38000 |  |  | 28600 | 75% | 2.04 | Both | 742.5 | 2.97 | HRCU-A-CB (Split System: Heat Pump with Remote Outdoor Unit-Air-Source) | Both
212479988 | Central Heat Pump | CARRIER | 38MURAQ24AB3* | ADP |  | V,C36H175P139 | 58TP*A070V17**16 | 24000 |  |  | 17 | 8.1 | 24600 |  |  | 22600 | 92% | 1.9 | Both | 500 | 2 | HRCU-A-CB (Split System: Heat Pump with Remote Outdoor Unit-Air-Source) | N/A
214628158 | Central Heat Pump | CARRIER | 38MURAQ24AB3* | ADP |  | C36A***L159 | 58S(B,C)*B045M14**12 | 23600 |  |  | 17 | 8.5 | 24800 |  |  | 23800 | 96% | 2 | Both | 492.5 | 1.97 | HRCU-A-CB (Split System: Heat Pump with Remote Outdoor Unit-Air-Source) | N/A
213080198 | Central Heat Pump | AIRQUEST | DLCURAH36ABK |  |  | EA*4X48L21A* | *96MSN0802120A* | 36000 |  |  | 16 | 8.5 | 38000 |  |  | 34800 | 92% | 2.04 | Both | 750 | 3 | HRCU-A-CB (Split System: Heat Pump with Remote Outdoor Unit-Air-Source) | N/A
213075953 | Central Heat Pump | HEIL | DLCURAH36ABK |  |  | EA*4X48L24A* | *95MSU1002120A* | 36000 |  |  | 16.5 | 8.5 | 38000 |  |  | 34800 | 92% | 2.04 | Both | 750 | 3 | HRCU-A-CB (Split System: Heat Pump with Remote Outdoor Unit-Air-Source) | N/A
212578273 | Central Heat Pump | CARRIER | 25VNA848A*031* | ADP |  | H,PG1K948 | 59TN6B120C24**22 | 45000 |  |  | 17 | 8.5 | 45000 |  |  | 32600 | 72% | 2.28 | Both | 937.5 | 3.75 | HRCU-A-CB (Split System: Heat Pump with Remote Outdoor Unit-Air-Source) | N/A
214627073 | Central Heat Pump | CARRIER | 25VNA436A*031* | ADP |  | C36A***L539 | 59CU5A080C21**20 | 34000 |  |  | 20 | 9 | 33200 |  |  | 25000 | 75% | 2.02 | Both | 707.5 | 2.83 | HRCU-A-CB (Split System: Heat Pump with Remote Outdoor Unit-Air-Source) | N/A
212986928 | Central Heat Pump | BRYANT HEATING AND COOLING SYSTEMS | 38MURAQ24AB3* |  |  | CNPV*2414AL* | 916SA36060M14*** | 23200 |  |  | 16.5 | 8.5 | 27000 |  |  | 25200 | 93% | 2.1 | Both | 482.5 | 1.93 | HRCU-A-CB (Split System: Heat Pump with Remote Outdoor Unit-Air-Source) | N/A
213770825 | Central Heat Pump | CARRIER | 25VNA825A*031* |  |  | CAP**3617AL*+UI | 58TN*B070C17**16 | 23600 |  |  | 16.5 | 8.1 | 21400 |  |  | 16700 | 78% | 1.94 | Both | 492.5 | 1.97 | HRCU-A-CB (Split System: Heat Pump with Remote Outdoor Unit-Air-Source) | N/A
216767068 | Central Heat Pump | TRANE | 5TWX7036A1 |  |  | 5TXCC007AS3 | S8V2C100M5PCB | 33800 |  |  | 16.5 | 8.7 | 32800 |  |  | 24200 | 74% | 2.18 | Both | 705 | 2.82 | HRCU-A-CB (Split System: Heat Pump with Remote Outdoor Unit-Air-Source) | No
216767137 | Central Heat Pump | TRANE | 5TWX7048A1 |  |  | 5PX*D010AS3+P0V0D000M50SD |  | 44000 |  |  | 16 | 8.7 | 44000 |  |  | 32000 | 73% | 2.23 | Both | 917.5 | 3.67 | HRCU-A-CB (Split System: Heat Pump with Remote Outdoor Unit-Air-Source) | No
214242852 | Central Heat Pump | KEEPRITE | CVH825GKA2* |  |  | EN(A,D)4X36L21**+WALLCON | *96CTN1002122B* | 23600 |  |  | 16.5 | 8.1 | 21400 |  |  | 16700 | 78% | 1.92 | Both | 492.5 | 1.97 | HRCU-A-CB (Split System: Heat Pump with Remote Outdoor Unit-Air-Source) | N/A
214627574 | Central Heat Pump | CARRIER | 38MURAQ18AB3* | ADP |  | A24VBA+TXV | 58TP*B070V14**12 | 17500 |  |  | 16 | 8.5 | 16900 |  |  | 19000 | 112% | 2.34 | Both | 365 | 1.46 | HRCU-A-CB (Split System: Heat Pump with Remote Outdoor Unit-Air-Source) | N/A
215935726 | Central Heat Pump | HEIL | H5H3V36*K*AAA* |  |  | EVD5X36M21A*+WALLCON | *97CMN0801714B* | 34200 |  |  | 20.5 | 8.5 | 39000 |  |  | 28600 | 73% | 2.02 | Both | 712.5 | 2.85 | HRCU-A-CB (Split System: Heat Pump with Remote Outdoor Unit-Air-Source) | Yes
215936794 | Central Heat Pump | CARRIER | 27VNA336A*030* |  |  | CVAVA6024XMA*+UI | 59CU5B100C21**22 | 35600 |  |  | 22 | 8.5 | 38000 |  |  | 28400 | 75% | 2.06 | Both | 742.5 | 2.97 | HRCU-A-CB (Split System: Heat Pump with Remote Outdoor Unit-Air-Source) | Both
216623450 | Central Heat Pump | MDV | MOX630-36HFN10-M3X |  |  | MVBM-36C24T4N10-MAS |  | 36000 |  |  | 15.8 | 9.4 | 38000 |  |  | 36000 | 95% | 1.9 | Both | 750 | 3 | HRCU-A-C (Split System: Heat Pump with Remote Outdoor Unit with No Indoor Fan --Air Source) | Yes
216819153 | Central Heat Pump | RHEEM | RD18AY24AJVC |  |  | RCFY2417MTANM | R962V0703A17M4 | 21000 |  |  | 17 | 8.1 | 21000 |  |  | 17000 | 81% | 1.9 | Both | 437.5 | 1.75 | HRCU-A-CB (Split System: Heat Pump with Remote Outdoor Unit-Air-Source) | N/A
215935975 | Central Heat Pump | BRYANT HEATING AND COOLING SYSTEMS | 293VAN036**AA* |  |  | CVAVA4221XMA*+UI | 88*TB36045C17*** | 34000 |  |  | 20 | 8.5 | 39500 |  |  | 29000 | 73% | 2.02 | Both | 707.5 | 2.83 | HRCU-A-CB (Split System: Heat Pump with Remote Outdoor Unit-Air-Source) | Yes
215936645 | Central Heat Pump | BRYANT HEATING AND COOLING SYSTEMS | 293VAN036**AA* |  |  | CVAVA6021XMA*+UI | 935CB48060C17*** | 35400 |  |  | 21.5 | 8.5 | 38500 |  |  | 29000 | 75% | 2.02 | Both | 737.5 | 2.95 | HRCU-A-CB (Split System: Heat Pump with Remote Outdoor Unit-Air-Source) | Both
213069836 | Central Heat Pump | ACIQ | DLCURAH24ABK |  |  | EA*4X30L17A* | *95ESN0261410A* | 23200 |  |  | 16.5 | 8.5 | 25800 |  |  | 24400 | 95% | 2.02 | Both | 482.5 | 1.93 | HRCU-A-CB (Split System: Heat Pump with Remote Outdoor Unit-Air-Source) | N/A
216767154 | Central Heat Pump | TRANE | 5TWX7048A1 |  |  | 5PX*DD10AS3 | S9X2D120D5PSB | 43000 |  |  | 15.2 | 8.7 | 44500 |  |  | 32400 | 73% | 2.18 | Both | 895 | 3.58 | HRCU-A-CB (Split System: Heat Pump with Remote Outdoor Unit-Air-Source) | N/A
215936107 | Central Heat Pump | AIRQUEST | H5H3V36*K*AAA* |  |  | EVD5X42M21A*+WALLCON | *97CMN1002122B* | 34400 |  |  | 21 | 8.5 | 38500 |  |  | 28000 | 73% | 2.06 | Both | 717.5 | 2.87 | HRCU-A-CB (Split System: Heat Pump with Remote Outdoor Unit-Air-Source) | Both
215936127 | Central Heat Pump | AIRQUEST | H5H3V36*K*AAA* |  |  | EVD5X42M21A*+WALLCON | *96CTN0801714B* | 34200 |  |  | 20.5 | 8.5 | 39000 |  |  | 28400 | 73% | 2.02 | Both | 712.5 | 2.85 | HRCU-A-CB (Split System: Heat Pump with Remote Outdoor Unit-Air-Source) | Yes
214242451 | Central Heat Pump | DAY & NIGHT | CVH825GKA2* |  |  | EN(A,D)4X24L17**+WALLCON | *80CTL0901716B* | 23200 |  |  | 16 | 8.1 | 22000 |  |  | 16900 | 77% | 1.92 | Both | 482.5 | 1.93 | HRCU-A-CB (Split System: Heat Pump with Remote Outdoor Unit-Air-Source) | N/A
215936227 | Central Heat Pump | AIRQUEST | H5H3V36*K*AAA* |  |  | EVD5X42M24A*+WALLCON | *97CMN0802120B* | 35400 |  |  | 21.5 | 8.5 | 38000 |  |  | 28400 | 75% | 2.04 | Both | 737.5 | 2.95 | HRCU-A-CB (Split System: Heat Pump with Remote Outdoor Unit-Air-Source) | Both
216769759 | Central Heat Pump | AIREASE | A7SCP18V60P-**A |  |  | 7EH42CX-**+TDR | A97US2V090C20S* | 44000 |  |  | 16.1 | 8.5 | 48000 |  |  | 40000 | 83% | 1.8 | Both | 917.5 | 3.67 | HRCU-A-CB (Split System: Heat Pump with Remote Outdoor Unit-Air-Source) | Yes
213067380 | Central Heat Pump | ACIQ | HVH825GKA3* |  |  | EN(A,D,W)4X48L21**+WALLCON | *97CMN0801714A* | 24000 |  |  | 16.5 | 8.1 | 21400 |  |  | 16700 | 78% | 2 | Both | 500 | 2 | HRCU-A-CB (Split System: Heat Pump with Remote Outdoor Unit-Air-Source) | N/A
213070254 | Central Heat Pump | ACIQ | DLCURAH24ABK |  |  | EA*4X36L21A* | *95ESN0802120A* | 24800 |  |  | 16.5 | 8.5 | 26600 |  |  | 22000 | 83% | 1.82 | Both | 517.5 | 2.07 | HRCU-A-CB (Split System: Heat Pump with Remote Outdoor Unit-Air-Source) | N/A
213070440 | Central Heat Pump | ACIQ | DLCURAH24ABK |  |  | EA*4X36L21A* | OMV112K14A | 24200 |  |  | 16.5 | 8.5 | 26200 |  |  | 22600 | 86% | 1.86 | Both | 505 | 2.02 | HRCU-A-CB (Split System: Heat Pump with Remote Outdoor Unit-Air-Source) | N/A
214238873 | Central Heat Pump | CARRIER | 25VNA837A*031* |  |  | CNPV*3621AL*+UI | 58TN*B110C21**20 | 31400 |  |  | 16.5 | 8.1 | 33000 |  |  | 24000 | 73% | 1.82 | Both | 655 | 2.62 | HRCU-A-CB (Split System: Heat Pump with Remote Outdoor Unit-Air-Source) | N/A
215289619 | Central Heat Pump | AIRQUEST | DLCURAH18ABK | ADP |  | HE32936 | *92MSN0601412A* | 17200 |  |  | 16 | 8.5 | 16900 |  |  | 19400 | 115% | 2.38 | Both | 357.5 | 1.43 | HRCU-A-CB (Split System: Heat Pump with Remote Outdoor Unit-Air-Source) | N/A
215289854 | Central Heat Pump | AIRQUEST | DLCURAH18ABK | ADP |  | HG35936 | *96MSN0401712A* | 17500 |  |  | 15.2 | 8.5 | 17100 |  |  | 18800 | 110% | 2.3 | Both | 365 | 1.46 | HRCU-A-CB (Split System: Heat Pump with Remote Outdoor Unit-Air-Source) | N/A
215290040 | Central Heat Pump | AIRQUEST | DLCURAH18ABK | ADP |  | HE7J936 | *96VTN0401410A* | 17200 |  |  | 16 | 8.5 | 16700 |  |  | 18800 | 113% | 2.3 | Both | 357.5 | 1.43 | HRCU-A-CB (Split System: Heat Pump with Remote Outdoor Unit-Air-Source) | N/A
215318799 | Central Heat Pump | BRYANT | 37MBHAQ58AA3 |  |  | 45MBAAQ60XA3 |  | 54000 |  |  | 15.4 | 9.2 | 59000 |  |  | 53000 | 90% | 2 | Both | 1125 | 4.5 | HRCU-A-CB (Split System: Heat Pump with Remote Outdoor Unit-Air-Source) | Yes
212621559 | Central Heat Pump | COLEMAN | HMH72B341 | ASPEN |  | C(A,C,D,E)42B24+TDR | TPLC100C20MP13 | 29000 |  |  | 15.8 | 8.1 | 32200 |  |  | 27600 | 86% | 2.44 | Both | 605 | 2.42 | HRCU-A-CB (Split System: Heat Pump with Remote Outdoor Unit-Air-Source) | N/A
214242783 | Central Heat Pump | KENMORE | (C,H,T)VH825GKA2* |  |  | EN(A,D)4X36L21**+WALLCON | *80CTL1102120B* | 23600 |  |  | 16.5 | 8.1 | 21600 |  |  | 16700 | 77% | 1.92 | Both | 492.5 | 1.97 | HRCU-A-CB (Split System: Heat Pump with Remote Outdoor Unit-Air-Source) | N/A
213069653 | Central Heat Pump | ACIQ | DLCURAH24ABK |  |  | EA*4X24L17A* | *80ESU0401712A* | 23600 |  |  | 17 | 8.5 | 26600 |  |  | 24600 | 92% | 2.04 | Both | 492.5 | 1.97 | HRCU-A-CB (Split System: Heat Pump with Remote Outdoor Unit-Air-Source) | N/A
213069922 | Central Heat Pump | ACIQ | DLCURAH24ABK |  |  | EA*4X30L17A* | OMV098J12* | 23600 |  |  | 16.5 | 8.5 | 26000 |  |  | 23800 | 92% | 1.98 | Both | 492.5 | 1.97 | HRCU-A-CB (Split System: Heat Pump with Remote Outdoor Unit-Air-Source) | N/A
214624766 | Central Heat Pump | CARRIER | 38MURAQ24AB3* | ADP |  | C36A***L159 | 58SU*B040M17**12 | 23600 |  |  | 17 | 8.5 | 24200 |  |  | 22800 | 94% | 1.94 | Both | 492.5 | 1.97 | HRCU-A-CB (Split System: Heat Pump with Remote Outdoor Unit-Air-Source) | N/A
213077742 | Central Heat Pump | BRYANT HEATING AND COOLING SYSTEMS | 38MURAQ36AB3* |  |  | CAP**4321AL* | 926TC66100V21*** | 36800 |  |  | 16.5 | 8.5 | 38000 |  |  | 34800 | 92% | 2.08 | Both | 767.5 | 3.07 | HRCU-A-CB (Split System: Heat Pump with Remote Outdoor Unit-Air-Source) | N/A
213771512 | Central Heat Pump | KEEPRITE | CVH825GKA2* |  |  | EA*4X43L21A*+WALLCON | *97CMN0801714B* | 24400 |  |  | 16.5 | 8.1 | 21200 |  |  | 16700 | 79% | 2.02 | Both | 507.5 | 2.03 | HRCU-A-CB (Split System: Heat Pump with Remote Outdoor Unit-Air-Source) | N/A
213078830 | Central Heat Pump | BRYANT HEATING AND COOLING SYSTEMS | 38MURAQ36AB3* |  |  | CAP**3621AL* | 83*SB60100M21*** | 35000 |  |  | 16 | 8.5 | 38500 |  |  | 35200 | 91% | 1.8 | Both | 730 | 2.92 | HRCU-A-CB (Split System: Heat Pump with Remote Outdoor Unit-Air-Source) | N/A
213080364 | Central Heat Pump | BRYANT HEATING AND COOLING SYSTEMS | 38MURAQ36AB3* |  |  | CNPV*4824AL* | 916SA60100M21*** | 36000 |  |  | 16.5 | 8.1 | 38500 |  |  | 34800 | 90% | 2.02 | Both | 750 | 3 | HRCU-A-CB (Split System: Heat Pump with Remote Outdoor Unit-Air-Source) | N/A
213297092 | Central Heat Pump | JOHNSON CONTROLS | HMH72B341 |  |  | XAHC36DXXN1+TXV | Z8ET080B12LMPS1 | 33000 |  |  | 18 | 8.1 | 32000 |  |  | 22400 | 70% | 2 | Both | 687.5 | 2.75 | HRCU-A-CB (Split System: Heat Pump with Remote Outdoor Unit-Air-Source) | N/A
213771612 | Central Heat Pump | KEEPRITE | CVH825GKA2* |  |  | EA*4X48L21A*+WALLCON | *95CSU0601716B* | 24000 |  |  | 16.5 | 8.1 | 21000 |  |  | 16500 | 79% | 2 | Both | 500 | 2 | HRCU-A-CB (Split System: Heat Pump with Remote Outdoor Unit-Air-Source) | N/A
213070423 | Central Heat Pump | ACIQ | DLCURAH24ABK |  |  | EA*4X36L21A* | *80ESU0601716A | 25000 |  |  | 17 | 8.5 | 26600 |  |  | 21800 | 82% | 1.82 | Both | 520 | 2.08 | HRCU-A-CB (Split System: Heat Pump with Remote Outdoor Unit-Air-Source) | N/A
214242165 | Central Heat Pump | CARRIER | 25VNA825A*032* |  |  | CNPV*4221AL*+UI | 59MN7C100C21**22 | 23800 |  |  | 16.5 | 8.1 | 21400 |  |  | 16600 | 78% | 1.96 | Both | 495 | 1.98 | HRCU-A-CB (Split System: Heat Pump with Remote Outdoor Unit-Air-Source) | N/A
214242185 | Central Heat Pump | CARRIER | 25VNA825A*032* |  |  | CNPV*4221AL*+UI | 59TN6C080C17**14 | 23800 |  |  | 16.5 | 8.1 | 21400 |  |  | 16700 | 78% | 1.94 | Both | 495 | 1.98 | HRCU-A-CB (Split System: Heat Pump with Remote Outdoor Unit-Air-Source) | N/A
214243101 | Central Heat Pump | DAY & NIGHT | CVH825GKA2* |  |  | EN(A,D,W)4X48L21**+WALLCON | *80CTL0901716B* | 24200 |  |  | 17 | 8.1 | 21200 |  |  | 16600 | 78% | 2.02 | Both | 505 | 2.02 | HRCU-A-CB (Split System: Heat Pump with Remote Outdoor Unit-Air-Source) | N/A
214239543 | Central Heat Pump | CARRIER | 25VNA837A*030* |  |  | CNPV*3621AL*+UI | 58TN*B090C21**20 | 31400 |  |  | 16.5 | 8.1 | 33000 |  |  | 24000 | 73% | 1.82 | Both | 655 | 2.62 | HRCU-A-CB (Split System: Heat Pump with Remote Outdoor Unit-Air-Source) | N/A
215936894 | Central Heat Pump | CARRIER | 27VNA336A*030* |  |  | CVAVA6121XMA*+UI | 59MN7C060C21**20 | 35600 |  |  | 21.5 | 8.5 | 38000 |  |  | 28600 | 75% | 1.98 | Both | 742.5 | 2.97 | HRCU-A-CB (Split System: Heat Pump with Remote Outdoor Unit-Air-Source) | Both
213297212 | Central Heat Pump | JOHNSON CONTROLS | HMH72B341 |  |  | XAHC30CXXN1+JMET12CS2N1+TXV |  | 32800 |  |  | 18 | 8.5 | 32400 |  |  | 22800 | 70% | 2.04 | Both | 682.5 | 2.73 | HRCU-A-CB (Split System: Heat Pump with Remote Outdoor Unit-Air-Source) | N/A
213372214 | Central Heat Pump | BRYANT | 38MURAQ24AB3 |  |  | 40MULAQ24XBX + CI |  | 24000 |  |  | 16.5 | 9.5 | 25000 |  |  | 20000 | 80% | 1.95 | Both | 500 | 2 | HRCU-A-C (Split System: Heat Pump with Remote Outdoor Unit with No Indoor Fan --Air Source) | Yes
215936811 | Central Heat Pump | KEEPRITE | C5H3V36*K*AAA* |  |  | EVD5X60M24A*+WALLCON | *97CMN0602120B* | 35200 |  |  | 21 | 8.5 | 38500 |  |  | 28800 | 75% | 2.02 | Both | 732.5 | 2.93 | HRCU-A-CB (Split System: Heat Pump with Remote Outdoor Unit-Air-Source) | Both
215936476 | Central Heat Pump | HEIL | H5H3V36*K*AAA* |  |  | EVD5X49M24A*+WALLCON | *95CSU0802120B* | 35400 |  |  | 21.5 | 8.5 | 38000 |  |  | 28600 | 75% | 2.04 | Both | 737.5 | 2.95 | HRCU-A-CB (Split System: Heat Pump with Remote Outdoor Unit-Air-Source) | Both
214241598 | Central Heat Pump | AIRQUEST | HVH825GKA3* |  |  | EN(A,D)4X24L17**+WALLCON | *97CMN0601714B* | 23200 |  |  | 15.5 | 8.1 | 22200 |  |  | 16900 | 76% | 1.9 | Both | 482.5 | 1.93 | HRCU-A-CB (Split System: Heat Pump with Remote Outdoor Unit-Air-Source) | N/A
214651072 | Central Heat Pump | JOHNSON CONTROLS | HH824E2S11 |  |  | CTU36B5XDS1+TXV | Z8ES080B12SMPS1 | 23000 |  |  | 19 | 9.5 | 23000 |  |  | 18600 | 81% | 2 | Both | 480 | 1.92 | HRCU-A-CB (Split System: Heat Pump with Remote Outdoor Unit-Air-Source) | N/A
214242434 | Central Heat Pump | TEMPSTAR | TVH825GKA2* |  |  | EN(A,D)4X24L17**+WALLCON | *80CTL0701412B* | 23200 |  |  | 16 | 8.1 | 22000 |  |  | 16800 | 76% | 1.94 | Both | 482.5 | 1.93 | HRCU-A-CB (Split System: Heat Pump with Remote Outdoor Unit-Air-Source) | N/A
212632774 | Central Heat Pump | LENNOX | SL25XPV-036-230A** | ADP |  | LD31/36Y9 | SLP99DF110XV60C* | 33400 |  |  | 20 | 8.7 | 34400 |  |  | 29400 | 85% | 1.76 | Both | 695 | 2.78 | HRCU-A-CB (Split System: Heat Pump with Remote Outdoor Unit-Air-Source) | N/A
214243018 | Central Heat Pump | AIRQUEST | HVH825GKA2* |  |  | EN(A,D,W)4X42L21**+WALLCON | *97CMN0601714B* | 23600 |  |  | 16 | 8.1 | 21600 |  |  | 16700 | 77% | 1.94 | Both | 492.5 | 1.97 | HRCU-A-CB (Split System: Heat Pump with Remote Outdoor Unit-Air-Source) | N/A
216797101 | Central Heat Pump | TRANE | 5TWV8X36A1 | ASPEN |  | D(A,C,E)36C3J+TDR | S9V2B060D3PSC+LRP | 29600 |  |  | 18 | 8.5 | 33800 |  |  | 33800 | 100% | 2.71 | Both | 617.5 | 2.47 | HRCU-A-CB (Split System: Heat Pump with Remote Outdoor Unit-Air-Source) | N/A
215289602 | Central Heat Pump | AIRQUEST | DLCURAH18ABK | ADP |  | H,GE22936 | *92MSN0601412A* | 16900 |  |  | 16 | 8.5 | 16900 |  |  | 19400 | 115% | 2.38 | Both | 352.5 | 1.41 | HRCU-A-CB (Split System: Heat Pump with Remote Outdoor Unit-Air-Source) | N/A
215289622 | Central Heat Pump | AIRQUEST | DLCURAH18ABK | ADP |  | H,GE33936 | *92MSN0601412A* | 17400 |  |  | 16 | 8.5 | 16900 |  |  | 18800 | 111% | 2.3 | Both | 362.5 | 1.45 | HRCU-A-CB (Split System: Heat Pump with Remote Outdoor Unit-Air-Source) | N/A
215289702 | Central Heat Pump | AIRQUEST | DLCURAH18ABK | ADP |  | HE31930 | *92MSN0801716A* | 17100 |  |  | 16 | 8.5 | 17100 |  |  | 18700 | 109% | 2.3 | Both | 357.5 | 1.43 | HRCU-A-CB (Split System: Heat Pump with Remote Outdoor Unit-Air-Source) | N/A
215289771 | Central Heat Pump | AIRQUEST | DLCURAH18ABK | ADP |  | H,GE7J924 | *96MSN0261410A* | 16900 |  |  | 20 | 8.1 | 16700 |  |  | 18800 | 113% | 2.3 | Both | 352.5 | 1.41 | HRCU-A-CB (Split System: Heat Pump with Remote Outdoor Unit-Air-Source) | N/A
214243118 | Central Heat Pump | AIRQUEST | HVH825GKA2* |  |  | EN(A,D,W)4X48L21**+WALLCON | *80CTL1102120B* | 24200 |  |  | 17 | 8.1 | 21200 |  |  | 16600 | 78% | 2.02 | Both | 505 | 2.02 | HRCU-A-CB (Split System: Heat Pump with Remote Outdoor Unit-Air-Source) | N/A
215290103 | Central Heat Pump | AIRQUEST | DLCURAH18ABK | ADP |  | H,GG32930 | *96VTN0401712A* | 17500 |  |  | 15.2 | 8.5 | 17100 |  |  | 18700 | 109% | 2.28 | Both | 365 | 1.46 | HRCU-A-CB (Split System: Heat Pump with Remote Outdoor Unit-Air-Source) | N/A
213297026 | Central Heat Pump | CHAMPION HEATING AND COOLING | HMH72B341 |  |  | XAUB36DXXN1+TXV | Z9ET080B12SMPS1 | 34000 |  |  | 18.5 | 8.1 | 33400 |  |  | 24200 | 72% | 2.08 | Both | 707.5 | 2.83 | HRCU-A-CB (Split System: Heat Pump with Remote Outdoor Unit-Air-Source) | N/A
213296525 | Central Heat Pump | YORK | HMH72B341 |  |  | XAFC36DBCN1 | Y91E060B12SMPS1 | 33000 |  |  | 16.5 | 8.5 | 32000 |  |  | 22400 | 70% | 1.8 | Both | 687.5 | 2.75 | HRCU-A-CB (Split System: Heat Pump with Remote Outdoor Unit-Air-Source) | Yes
213076806 | Central Heat Pump | HEIL | DLCURAH36ABK |  |  | EA*4X48L24A* | *80VTL1102122B* | 36200 |  |  | 16.5 | 8.5 | 38000 |  |  | 34800 | 92% | 2.04 | Both | 755 | 3.02 | HRCU-A-CB (Split System: Heat Pump with Remote Outdoor Unit-Air-Source) | N/A
213069401 | Central Heat Pump | ACIQ | DLCURAH36ABK |  |  | EA*4X43L21A* | *80VSL0451716A* | 36200 |  |  | 15.5 | 8.5 | 38500 |  |  | 34800 | 90% | 2.06 | Both | 755 | 3.02 | HRCU-A-CB (Split System: Heat Pump with Remote Outdoor Unit-Air-Source) | N/A
213078243 | Central Heat Pump | KEEPRITE | DLCURAH36ABK |  |  | EN(A,D,W)4X48L21** | *80MS(N,L)0702116A* | 35800 |  |  | 16.5 | 8.1 | 38500 |  |  | 34800 | 90% | 1.98 | Both | 745 | 2.98 | HRCU-A-CB (Split System: Heat Pump with Remote Outdoor Unit-Air-Source) | N/A
213296774 | Central Heat Pump | YORK | HMH72B341 |  |  | XAFB36DBCN1 | Y81E040A12SMPS1 | 34000 |  |  | 18 | 8.5 | 33400 |  |  | 24200 | 72% | 2.1 | Both | 707.5 | 2.83 | HRCU-A-CB (Split System: Heat Pump with Remote Outdoor Unit-Air-Source) | Yes
216733795 | Central Heat Pump | BRYANT HEATING AND COOLING SYSTEMS | 37MUHAQ24AA3 |  |  | CAA**3014AM* | 926TC36060V14*** | 22000 |  |  | 16 | 8.1 | 20800 |  |  | 18800 | 90% | 1.85 | Both | 457.5 | 1.83 | HRCU-A-CB (Split System: Heat Pump with Remote Outdoor Unit-Air-Source) | Yes
213613393 | Central Heat Pump | CARRIER | 38MURAQ24AB3* | ASPEN |  | L(E,G)M36E4 |  | 24000 |  |  | 16 | 9 | 26400 |  |  | 23400 | 89% | 1.92 | Both | 500 | 2 | HRCU-A-CB (Split System: Heat Pump with Remote Outdoor Unit-Air-Source) | N/A
216767237 | Central Heat Pump | TRANE | 5TWX7060A1 |  |  | 5PX*DD10AS3 | S8V2D120M5PCB | 51000 |  |  | 15.2 | 8.7 | 51000 |  |  | 38500 | 75% | 2.16 | Both | 1062.5 | 4.25 | HRCU-A-CB (Split System: Heat Pump with Remote Outdoor Unit-Air-Source) | N/A
217028114 | Central Heat Pump | YORK | HH860E2S11 | ASPEN |  | D(A,C,E)43C3K+TDR | TPLC100C16MP13 | 40500 |  |  | 18 | 9 | 44000 |  |  | 34400 | 78% | 2.66 | Both | 845 | 3.38 | HRCU-A-CB (Split System: Heat Pump with Remote Outdoor Unit-Air-Source) | N/A
217028180 | Central Heat Pump | YORK | HH860E2S11 | ASPEN |  | D(A,C,E)49B3K+TDR | YP9C100C16MP13 | 40500 |  |  | 18 | 9 | 44000 |  |  | 34200 | 78% | 2.59 | Both | 845 | 3.38 | HRCU-A-CB (Split System: Heat Pump with Remote Outdoor Unit-Air-Source) | N/A
212632754 | Central Heat Pump | LENNOX | SL25XPV-036-230A** | ADP |  | LD31/36Y9 | SLP99DF070XV36B* | 33400 |  |  | 21 | 8.7 | 34400 |  |  | 29400 | 85% | 1.76 | Both | 695 | 2.78 | HRCU-A-CB (Split System: Heat Pump with Remote Outdoor Unit-Air-Source) | N/A
213771074 | Central Heat Pump | TEMPSTAR | TVH825GKA2* |  |  | EA*4X37L17A*+WALLCON | *95CSU0601716B* | 24200 |  |  | 16.5 | 8.1 | 21400 |  |  | 16700 | 78% | 2 | Both | 505 | 2.02 | HRCU-A-CB (Split System: Heat Pump with Remote Outdoor Unit-Air-Source) | N/A
215289788 | Central Heat Pump | AIRQUEST | DLCURAH18ABK | ADP |  | HG31930 | *96MSN0401410A* | 16800 |  |  | 16 | 8.5 | 16900 |  |  | 19100 | 113% | 2.34 | Both | 350 | 1.4 | HRCU-A-CB (Split System: Heat Pump with Remote Outdoor Unit-Air-Source) | N/A
215290037 | Central Heat Pump | AIRQUEST | DLCURAH18ABK | ADP |  | HG7J924 | *96VTN0401410A* | 17200 |  |  | 16 | 8.5 | 16700 |  |  | 18800 | 113% | 2.3 | Both | 357.5 | 1.43 | HRCU-A-CB (Split System: Heat Pump with Remote Outdoor Unit-Air-Source) | N/A
215290206 | Central Heat Pump | AIRQUEST | DLCURAH18ABK | ADP |  | H,GG30924 | *96VTN0601412A* | 17100 |  |  | 15.2 | 8.5 | 17200 |  |  | 18300 | 106% | 2.26 | Both | 357.5 | 1.43 | HRCU-A-CB (Split System: Heat Pump with Remote Outdoor Unit-Air-Source) | N/A
215290306 | Central Heat Pump | AIRQUEST | DLCURAH18ABK | ADP |  | H,GE22936 | *96VTN0601716B* | 16800 |  |  | 15.2 | 8.5 | 16800 |  |  | 19100 | 114% | 2.34 | Both | 350 | 1.4 | HRCU-A-CB (Split System: Heat Pump with Remote Outdoor Unit-Air-Source) | N/A
213081034 | Central Heat Pump | ACIQ | HVH837GKA** |  |  | EN(A,D,W)4X60L24**+WALLCON | *95CSU0802120A* | 32800 |  |  | 18 | 8.1 | 32200 |  |  | 24600 | 76% | 1.98 | Both | 682.5 | 2.73 | HRCU-A-CB (Split System: Heat Pump with Remote Outdoor Unit-Air-Source) | No
212925909 | Central Heat Pump | GREE | GUD36W/A-D(U) | ASPEN |  | C(A,C,D,E)24B34+TDR |  | 23000 |  |  | 15.2 | 8.5 | 24000 |  |  | 21600 | 90% | 1.8 | Both | 480 | 1.92 | HRCU-A-C (Split System: Heat Pump with Remote Outdoor Unit with No Indoor Fan --Air Source) | N/A
214242683 | Central Heat Pump | KENMORE | (C,H,T)VH825GKA2* |  |  | EN(A,D,W)4X36L17**+WALLCON | *95CSU0601716B* | 23400 |  |  | 16.5 | 8.1 | 21600 |  |  | 16700 | 77% | 1.92 | Both | 487.5 | 1.95 | HRCU-A-CB (Split System: Heat Pump with Remote Outdoor Unit-Air-Source) | N/A
213258337 | Central Heat Pump | KEEPRITE | DLCURAH24ABK | ADP |  | H,GE32936 | *96VTN0401410A* | 22600 |  |  | 16 | 8.5 | 24200 |  |  | 23800 | 98% | 2.02 | Both | 470 | 1.88 | HRCU-A-CB (Split System: Heat Pump with Remote Outdoor Unit-Air-Source) | N/A
215937564 | Central Heat Pump | CARRIER | 27VNA348A*030* |  |  | CVAMA6024XMA*+UI | 59TN6C120C24**22 | 45500 |  |  | 20.5 | 8.1 | 52500 |  |  | 38000 | 72% | 1.95 | Both | 947.5 | 3.79 | HRCU-A-CB (Split System: Heat Pump with Remote Outdoor Unit-Air-Source) | Yes
213078910 | Central Heat Pump | SMART COMFORT | DLCURAH36ABK |  |  | EN(A,D)4X36L21** | *80MSU1002120A* | 35000 |  |  | 15.5 | 8.1 | 38500 |  |  | 35400 | 92% | 1.76 | Both | 730 | 2.92 | HRCU-A-CB (Split System: Heat Pump with Remote Outdoor Unit-Air-Source) | N/A
213080450 | Central Heat Pump | ARCOAIRE | DLCURAH36ABK |  |  | EN(A,D)4X48L24** | *96MSN1002122A* | 36000 |  |  | 16.5 | 8.1 | 38500 |  |  | 34800 | 90% | 2.02 | Both | 750 | 3 | HRCU-A-CB (Split System: Heat Pump with Remote Outdoor Unit-Air-Source) | N/A
213206478 | Central Heat Pump | CARRIER | 38MURAQ24AB3* | ASPEN |  | D(A,C,E)36C34+TDR | 59SC2D100E21**20 | 23800 |  |  | 17 | 8.1 | 26000 |  |  | 20200 | 78% | 2.86 | Both | 495 | 1.98 | HRCU-A-CB (Split System: Heat Pump with Remote Outdoor Unit-Air-Source) | N/A
214241847 | Central Heat Pump | HEIL | HVH825GKA3* |  |  | EN(A,D,W)4X36L17**+WALLCON | *96CTN0601714B* | 23400 |  |  | 16 | 8.1 | 21600 |  |  | 16800 | 78% | 1.9 | Both | 487.5 | 1.95 | HRCU-A-CB (Split System: Heat Pump with Remote Outdoor Unit-Air-Source) | N/A
214239374 | Central Heat Pump | BRYANT HEATING AND COOLING SYSTEMS | 288BNV037*0**B* |  |  | CNPV*6024AL*+UI | 88*TB66135C24*** | 32800 |  |  | 17.5 | 8.1 | 32200 |  |  | 24600 | 76% | 1.96 | Both | 682.5 | 2.73 | HRCU-A-CB (Split System: Heat Pump with Remote Outdoor Unit-Air-Source) | No
213080785 | Central Heat Pump | SMART COMFORT | DLCURAH36ABK |  |  | EA*4X36L21A* | *95MSU0802120A* | 35000 |  |  | 16 | 8.1 | 38500 |  |  | 35200 | 91% | 1.82 | Both | 730 | 2.92 | HRCU-A-CB (Split System: Heat Pump with Remote Outdoor Unit-Air-Source) | N/A
214238959 | Central Heat Pump | DAY & NIGHT | CVH837GKA2* |  |  | END4X42L17**+WALLCON | *80CTL0451712B* | 31800 |  |  | 16.5 | 8.1 | 33400 |  |  | 25000 | 75% | 1.86 | Both | 662.5 | 2.65 | HRCU-A-CB (Split System: Heat Pump with Remote Outdoor Unit-Air-Source) | N/A
213296860 | Central Heat Pump | FRASER-JOHNSTON | HMH72B341 |  |  | XAFC36DXXN1+TXV | Z8ES120C20LMPS1 | 34000 |  |  | 17.5 | 8.5 | 34000 |  |  | 24600 | 72% | 2.12 | Both | 707.5 | 2.83 | HRCU-A-CB (Split System: Heat Pump with Remote Outdoor Unit-Air-Source) | N/A
214242268 | Central Heat Pump | AIRQUEST | HVH825GKA3* |  |  | EN(A,D,W)4X48L21**+WALLCON | *97CMN0601714B* | 24000 |  |  | 16.5 | 8.1 | 21400 |  |  | 16700 | 78% | 1.98 | Both | 500 | 2 | HRCU-A-CB (Split System: Heat Pump with Remote Outdoor Unit-Air-Source) | N/A
212621808 | Central Heat Pump | COLEMAN | HMH72B341 | ASPEN |  | C(A,C,D,E)42D24+TDR | TM9Y120D20MP11 | 30200 |  |  | 16 | 8.5 | 32400 |  |  | 28200 | 87% | 2.77 | Both | 630 | 2.52 | HRCU-A-CB (Split System: Heat Pump with Remote Outdoor Unit-Air-Source) | N/A
213069421 | Central Heat Pump | ACIQ | DLCURAH36ABK |  |  | EA*4X43L21A* | *96VSN0801716A* | 36800 |  |  | 15.5 | 8.5 | 38500 |  |  | 35000 | 91% | 2.1 | Both | 767.5 | 3.07 | HRCU-A-CB (Split System: Heat Pump with Remote Outdoor Unit-Air-Source) | N/A
213069335 | Central Heat Pump | ACIQ | DLCURAH36ABK |  |  | EA*4X42L21A* | *92ESN1002120A* | 35200 |  |  | 16.5 | 8.1 | 38500 |  |  | 35000 | 91% | 1.88 | Both | 732.5 | 2.93 | HRCU-A-CB (Split System: Heat Pump with Remote Outdoor Unit-Air-Source) | N/A
213069418 | Central Heat Pump | ACIQ | DLCURAH36ABK |  |  | EA*4X43L21A* | *95ESN1002120A* | 37000 |  |  | 15.5 | 8.5 | 38500 |  |  | 34800 | 90% | 2.1 | Both | 770 | 3.08 | HRCU-A-CB (Split System: Heat Pump with Remote Outdoor Unit-Air-Source) | N/A
213069438 | Central Heat Pump | ACIQ | DLCURAH36ABK |  |  | EA*4X48L21A* | *80ES(N,L)0702116A* | 35600 |  |  | 16.5 | 8.5 | 37800 |  |  | 34600 | 92% | 2.04 | Both | 742.5 | 2.97 | HRCU-A-CB (Split System: Heat Pump with Remote Outdoor Unit-Air-Source) | N/A
213069501 | Central Heat Pump | ACIQ | DLCURAH36ABK |  |  | EA*4X48L24A* | *95ESN1002120A* | 36600 |  |  | 16 | 8.5 | 38500 |  |  | 34800 | 90% | 2.08 | Both | 762.5 | 3.05 | HRCU-A-CB (Split System: Heat Pump with Remote Outdoor Unit-Air-Source) | N/A
214239394 | Central Heat Pump | BRYANT HEATING AND COOLING SYSTEMS | 288BNV037*0**B* |  |  | CNPV*6024AL*+UI | 987MC66120C24*** | 32800 |  |  | 17.5 | 8.1 | 32200 |  |  | 24600 | 76% | 1.96 | Both | 682.5 | 2.73 | HRCU-A-CB (Split System: Heat Pump with Remote Outdoor Unit-Air-Source) | No
212622094 | Central Heat Pump | COLEMAN | HMH72B341 | ASPEN |  | C(A,C,D,E)42A24+TDR | TL9E100C20UH11 | 31000 |  |  | 17 | 8.1 | 33400 |  |  | 28800 | 86% | 2.71 | Both | 645 | 2.58 | HRCU-A-CB (Split System: Heat Pump with Remote Outdoor Unit-Air-Source) | N/A
213077808 | Central Heat Pump | ARCOAIRE | DLCURAH36ABK |  |  | EN(A,D)4X48L24** | *96VTN1202422B* | 35800 |  |  | 16.5 | 8.1 | 38500 |  |  | 35000 | 91% | 2 | Both | 745 | 2.98 | HRCU-A-CB (Split System: Heat Pump with Remote Outdoor Unit-Air-Source) | N/A
213281151 | Central Heat Pump | BOSCH | BOVA-36HDN1-M20G | ADP |  | PL36H***P219+AEFE3A* |  | 23600 |  |  | 19 | 9.5 | 22400 |  |  | 17200 | 77% | 2 | Both | 492.5 | 1.97 | HRCU-A-CB (Split System: Heat Pump with Remote Outdoor Unit-Air-Source) | N/A
213080516 | Central Heat Pump | ARCOAIRE | DLCURAH36ABK |  |  | EA*4X36L21A* | *95MSU0401712A* | 35000 |  |  | 15.2 | 8.1 | 39000 |  |  | 35400 | 91% | 1.82 | Both | 730 | 2.92 | HRCU-A-CB (Split System: Heat Pump with Remote Outdoor Unit-Air-Source) | N/A
217006209 | Central Heat Pump | LENNOX | SL22KLV-024-230A** | ADP |  | L*18/36T*+TXV | EL297UH045XV36B* | 21800 |  |  | 20 | 9.1 | 20200 |  |  | 22000 | 109% | 1.98 | Both | 455 | 1.82 | HRCU-A-CB (Split System: Heat Pump with Remote Outdoor Unit-Air-Source) | N/A
215318985 | Central Heat Pump | HEIL | D5CUHAH18AAK |  |  | D5FUHAH24XAK |  | 18000 |  |  | 19 | 10.2 | 18000 |  |  | 18600 | 103% | 2.12 | Both | 375 | 1.5 | HRCU-A-CB (Split System: Heat Pump with Remote Outdoor Unit-Air-Source) | Both
215319051 | Central Heat Pump | KENMORE | D5CLHAH58AAK |  |  | D5FLAAH60XAK |  | 54000 |  |  | 15.4 | 9.2 | 59000 |  |  | 53000 | 90% | 2 | Both | 1125 | 4.5 | HRCU-A-CB (Split System: Heat Pump with Remote Outdoor Unit-Air-Source) | Yes
212361445 | Central Heat Pump | BOSCH | BOVA-36HDN1-M20G | ADP |  | HE32936 | BGH96M060B3B | 23000 |  |  | 18 | 8.8 | 22400 |  |  | 17000 | 76% | 1.86 | Both | 480 | 1.92 | HRCU-A-CB (Split System: Heat Pump with Remote Outdoor Unit-Air-Source) | N/A
214075361 | Central Heat Pump | RHEEM | RD17AZ60AJ3N |  |  | RCFZ6024STANM | R97MV1155A24DHS | 55000 |  |  | 18 | 8.1 | 54000 |  |  | 49500 | 92% | 1.75 | Both | 1145 | 4.58 | HRCU-A-CB (Split System: Heat Pump with Remote Outdoor Unit-Air-Source) | N/A
214241747 | Central Heat Pump | HEIL | HVH825GKA3* |  |  | EN(A,D)4X30L17**+WALLCON | *96CTN0601714B* | 23400 |  |  | 16 | 8.1 | 21600 |  |  | 16800 | 78% | 1.9 | Both | 487.5 | 1.95 | HRCU-A-CB (Split System: Heat Pump with Remote Outdoor Unit-Air-Source) | N/A
213771174 | Central Heat Pump | TEMPSTAR | TVH825GKA2* |  |  | EA*4X37L21A*+WALLCON | *80CTL1102120B* | 24400 |  |  | 17 | 8.5 | 21200 |  |  | 16600 | 78% | 2.04 | Both | 507.5 | 2.03 | HRCU-A-CB (Split System: Heat Pump with Remote Outdoor Unit-Air-Source) | N/A
214243035 | Central Heat Pump | CARRIER | 25VNA825A*031* |  |  | CNPV*4221AL*+UI | 59MN7C100C21**22 | 23800 |  |  | 16.5 | 8.1 | 21400 |  |  | 16600 | 78% | 1.96 | Both | 495 | 1.98 | HRCU-A-CB (Split System: Heat Pump with Remote Outdoor Unit-Air-Source) | N/A
214242617 | Central Heat Pump | HEIL | HVH825GKA2* |  |  | EN(A,D)4X30L17**+WALLCON | *96CTN0601714B* | 23400 |  |  | 16 | 8.1 | 21600 |  |  | 16800 | 78% | 1.9 | Both | 487.5 | 1.95 | HRCU-A-CB (Split System: Heat Pump with Remote Outdoor Unit-Air-Source) | N/A
213771008 | Central Heat Pump | AIRQUEST | HVH825GKA2* |  |  | EA*4X36L21A*+WALLCON | *96CTN0801714B* | 23600 |  |  | 16.5 | 8.1 | 21400 |  |  | 16700 | 78% | 1.94 | Both | 492.5 | 1.97 | HRCU-A-CB (Split System: Heat Pump with Remote Outdoor Unit-Air-Source) | N/A
213770991 | Central Heat Pump | DAY & NIGHT | CVH825GKA2* |  |  | EA*4X36L21A*+WALLCON | *97CMN1002122B* | 23600 |  |  | 16.5 | 8.1 | 21400 |  |  | 16600 | 78% | 1.94 | Both | 492.5 | 1.97 | HRCU-A-CB (Split System: Heat Pump with Remote Outdoor Unit-Air-Source) | N/A
210720657 | Central Heat Pump | CARRIER | 25VNA436A*031* |  |  | CAP**6121AL*+UI | 59CU5A100C21**22 | 34800 |  |  | 20 | 9 | 34400 |  |  | 25000 | 73% | 2.02 | Both | 725 | 2.9 | HRCU-A-CB (Split System: Heat Pump with Remote Outdoor Unit-Air-Source) | No
214242952 | Central Heat Pump | KEEPRITE | CVH825GKA2* |  |  | END4X42L17**+WALLCON | *96CTN0801714B* | 24000 |  |  | 16.5 | 8.1 | 21400 |  |  | 16700 | 78% | 1.98 | Both | 500 | 2 | HRCU-A-CB (Split System: Heat Pump with Remote Outdoor Unit-Air-Source) | N/A
214241764 | Central Heat Pump | TEMPSTAR | TVH825GKA3* |  |  | EN(A,D)4X30L17**+WALLCON | *96CTN0801714B* | 23400 |  |  | 16.5 | 8.1 | 21600 |  |  | 16700 | 77% | 1.9 | Both | 487.5 | 1.95 | HRCU-A-CB (Split System: Heat Pump with Remote Outdoor Unit-Air-Source) | N/A
213770925 | Central Heat Pump | CARRIER | 25VNA825A*031* |  |  | CAP**3621AL*+UI | 58TN*B090C17**16 | 23600 |  |  | 16.5 | 8.1 | 21400 |  |  | 16600 | 78% | 1.94 | Both | 492.5 | 1.97 | HRCU-A-CB (Split System: Heat Pump with Remote Outdoor Unit-Air-Source) | N/A
213780884 | Central Heat Pump | TEMPSTAR | TVH837GKA2* |  |  | EA*4X37L21A*+WALLCON | *80CTL0902120B* | 32800 |  |  | 17 | 8.5 | 33000 |  |  | 25000 | 76% | 1.98 | Both | 682.5 | 2.73 | HRCU-A-CB (Split System: Heat Pump with Remote Outdoor Unit-Air-Source) | N/A
213780904 | Central Heat Pump | TEMPSTAR | TVH837GKA2* |  |  | EA*4X37L21A*+WALLCON | *95CSU0601716B* | 32800 |  |  | 17 | 8.5 | 33000 |  |  | 25200 | 76% | 1.96 | Both | 682.5 | 2.73 | HRCU-A-CB (Split System: Heat Pump with Remote Outdoor Unit-Air-Source) | N/A
213781654 | Central Heat Pump | TEMPSTAR | TVH837GKA2* |  |  | EA*4X61L21A*+WALLCON | *96CTN1002122B* | 33200 |  |  | 17.5 | 8.5 | 32000 |  |  | 24800 | 78% | 1.98 | Both | 692.5 | 2.77 | HRCU-A-CB (Split System: Heat Pump with Remote Outdoor Unit-Air-Source) | No
213770742 | Central Heat Pump | KEEPRITE | CVH825GKA2* |  |  | EA*4X30L17A*+WALLCON | *80CTL0901716B* | 23600 |  |  | 16.5 | 8.1 | 21400 |  |  | 16700 | 78% | 1.92 | Both | 492.5 | 1.97 | HRCU-A-CB (Split System: Heat Pump with Remote Outdoor Unit-Air-Source) | N/A
215284839 | Central Heat Pump | BRYANT HEATING AND COOLING SYSTEMS | 38MURAQ18AB3* | ADP |  | H,PG21918 | 926TC30040V14*** | 16200 |  |  | 16 | 8.5 | 16600 |  |  | 19000 | 114% | 2.34 | Both | 337.5 | 1.35 | HRCU-A-CB (Split System: Heat Pump with Remote Outdoor Unit-Air-Source) | N/A
213088737 | Central Heat Pump | BOSCH | BOVB-60HDN1-M20G | ADP |  | V,R48H175P159+AEFE4B* |  | 44500 |  |  | 18 | 9.05 | 45500 |  |  | 33200 | 73% | 1.92 | Both | 927.5 | 3.71 | HRCU-A-CB (Split System: Heat Pump with Remote Outdoor Unit-Air-Source) | N/A
213770507 | Central Heat Pump | HEIL | HVH825GKA2* |  |  | EA*4X24L17A*+WALLCON | *80CTL0701716B* | 23200 |  |  | 16.5 | 8.1 | 22000 |  |  | 16800 | 76% | 1.9 | Both | 482.5 | 1.93 | HRCU-A-CB (Split System: Heat Pump with Remote Outdoor Unit-Air-Source) | N/A
213782023 | Central Heat Pump | KENMORE | (C,H,T)VH837GKA2* |  |  | EHD4X42AAL+WALLCON | *96CTN0801714B* | 32400 |  |  | 16 | 8.1 | 33000 |  |  | 24800 | 75% | 1.92 | Both | 675 | 2.7 | HRCU-A-CB (Split System: Heat Pump with Remote Outdoor Unit-Air-Source) | N/A
213771575 | Central Heat Pump | CARRIER | 25VNA825A*031* |  |  | CAP**4821AL*+UI | 58TN*B090C17**16 | 24200 |  |  | 17 | 8.1 | 20800 |  |  | 16500 | 79% | 2.02 | Both | 505 | 2.02 | HRCU-A-CB (Split System: Heat Pump with Remote Outdoor Unit-Air-Source) | N/A
214624866 | Central Heat Pump | CARRIER | 38MURAQ36AB3* | ADP |  | A36VCA+TXV | 58SU*B040M17**12 | 34600 |  |  | 16 | 8.5 | 36200 |  |  | 34200 | 94% | 2.04 | Both | 720 | 2.88 | HRCU-A-CB (Split System: Heat Pump with Remote Outdoor Unit-Air-Source) | N/A
215936625 | Central Heat Pump | BRYANT HEATING AND COOLING SYSTEMS | 293VAN036**AA* |  |  | CVAVA6021XMA*+UI | 88*TB60090C21*** | 35600 |  |  | 22 | 8.5 | 38000 |  |  | 28400 | 75% | 2.02 | Both | 742.5 | 2.97 | HRCU-A-CB (Split System: Heat Pump with Remote Outdoor Unit-Air-Source) | Both
215936728 | Central Heat Pump | ARCOAIRE | H5H3V36*K*AAA* |  |  | EVD5X60M21A*+WALLCON | *96CTN1002122B* | 35600 |  |  | 22 | 8.5 | 38000 |  |  | 28600 | 75% | 2.02 | Both | 742.5 | 2.97 | HRCU-A-CB (Split System: Heat Pump with Remote Outdoor Unit-Air-Source) | Both
214624783 | Central Heat Pump | CARRIER | 38MURAQ24AB3* | ADP |  | PL36H175P149 | 58SU*B060M17**16 | 23400 |  |  | 17 | 8.5 | 24000 |  |  | 23600 | 98% | 2 | Both | 487.5 | 1.95 | HRCU-A-CB (Split System: Heat Pump with Remote Outdoor Unit-Air-Source) | N/A
216891971 | Central Heat Pump | SURE | RD18AY36AJVC |  |  | TCFY3621STANM | S802V0504A17UH | 31200 |  |  | 18 | 8.5 | 31200 |  |  | 27800 | 89% | 1.9 | Both | 650 | 2.6 | HRCU-A-CB (Split System: Heat Pump with Remote Outdoor Unit-Air-Source) | Both
213071711 | Central Heat Pump | ACIQ | DLCURAH24ABK |  |  | EN(A,D,W)4X36L17** | OLV098A12* | 23400 |  |  | 16.5 | 8.1 | 25800 |  |  | 24200 | 94% | 2 | Both | 487.5 | 1.95 | HRCU-A-CB (Split System: Heat Pump with Remote Outdoor Unit-Air-Source) | N/A
215318816 | Central Heat Pump | PAYNE | 37MURAQ60AA3 |  |  | 45MUAAQ60XX3 |  | 54000 |  |  | 15.2 | 8.4 | 54000 |  |  | 38000 | 70% | 1.8 | Both | 1125 | 4.5 | HRCU-A-CB (Split System: Heat Pump with Remote Outdoor Unit-Air-Source) | Yes
217006458 | Central Heat Pump | LENNOX | SL22KLV-060-230A** | ADP |  | LH40/61W*+TXV | SL280UH080NV60C* | 55000 |  |  | 21 | 8.9 | 50000 |  |  | 41500 | 83% | 1.94 | Both | 1145 | 4.58 | HRCU-A-CB (Split System: Heat Pump with Remote Outdoor Unit-Air-Source) | N/A
213297275 | Central Heat Pump | FRASER-JOHNSTON | HMH72B341 |  |  | XAUB36DXXN1+TXV | Z9ES080B12SMPS1 | 34000 |  |  | 17 | 8.1 | 33400 |  |  | 23800 | 71% | 2.06 | Both | 707.5 | 2.83 | HRCU-A-CB (Split System: Heat Pump with Remote Outdoor Unit-Air-Source) | N/A
213781488 | Central Heat Pump | AIRQUEST | HVH837GKA2* |  |  | EA*4X60L24A*+WALLCON | *80CTL1352422B* | 32800 |  |  | 17.5 | 8.1 | 31800 |  |  | 24600 | 77% | 1.98 | Both | 682.5 | 2.73 | HRCU-A-CB (Split System: Heat Pump with Remote Outdoor Unit-Air-Source) | N/A
215936745 | Central Heat Pump | BRYANT HEATING AND COOLING SYSTEMS | 293VAN036**AA* |  |  | CVAVA6024XMA*+UI | 88*TB60070C21*** | 35400 |  |  | 21.5 | 8.5 | 38000 |  |  | 28600 | 75% | 2.04 | Both | 737.5 | 2.95 | HRCU-A-CB (Split System: Heat Pump with Remote Outdoor Unit-Air-Source) | Both
213781322 | Central Heat Pump | KEEPRITE | CVH837GKA2* |  |  | EA*4X48L21A*+WALLCON | *80CTL1102120B* | 32400 |  |  | 17 | 8.1 | 32400 |  |  | 24800 | 77% | 1.98 | Both | 675 | 2.7 | HRCU-A-CB (Split System: Heat Pump with Remote Outdoor Unit-Air-Source) | N/A
213781402 | Central Heat Pump | KEEPRITE | CVH837GKA2* |  |  | EA*4X48L24A*+WALLCON | *80CTL0902120B* | 32400 |  |  | 17 | 8.5 | 32200 |  |  | 24800 | 77% | 1.98 | Both | 675 | 2.7 | HRCU-A-CB (Split System: Heat Pump with Remote Outdoor Unit-Air-Source) | N/A
213771177 | Central Heat Pump | HEIL | HVH825GKA2* |  |  | EA*4X37L21A*+WALLCON | *95CSU0601716B* | 24400 |  |  | 16.5 | 8.1 | 21400 |  |  | 16700 | 78% | 2.02 | Both | 507.5 | 2.03 | HRCU-A-CB (Split System: Heat Pump with Remote Outdoor Unit-Air-Source) | N/A
213088505 | Central Heat Pump | TEMPSTAR | DLCURAH36ABK | ADP |  | H,RG80936+AEFE3A* |  | 36000 |  |  | 16 | 8.1 | 38000 |  |  | 35000 | 92% | 1.82 | Both | 750 | 3 | HRCU-A-CB (Split System: Heat Pump with Remote Outdoor Unit-Air-Source) | N/A
214833522 | Central Heat Pump | COLEMAN | HH860E2S11 |  |  | JSE60D5CJ2SS1 |  | 53000 |  |  | 19 | 8.5 | 54000 |  |  | 39000 | 72% | 2 | Both | 1105 | 4.42 | HRCU-A-CB (Split System: Heat Pump with Remote Outdoor Unit-Air-Source) | N/A
213867341 | Central Heat Pump | AMERICAN STANDARD | 4A6C7048A4 |  |  | 4TXCC009DS3+P0V0C000M50SC |  | 48000 |  |  | 17 | 8.1 | 48000 |  |  | 48500 | 101% | 3.6 | Both | 1000 | 4 | HRCU-A-CB (Split System: Heat Pump with Remote Outdoor Unit-Air-Source) | N/A
216769945 | Central Heat Pump | AMERICAN STANDARD | 5A6H7036A1 |  |  | 5TXCC005AS3 | L9X1C100U5VSA | 31800 |  |  | 16 | 8.5 | 32200 |  |  | 24000 | 75% | 2.09 | Both | 662.5 | 2.65 | HRCU-A-CB (Split System: Heat Pump with Remote Outdoor Unit-Air-Source) | N/A
213205276 | Central Heat Pump | TEMPSTAR | DLCURAH30ABK | ASPEN |  | D(A,C,E)36B34+TDR | *80ES(N,L)1552420A* | 29600 |  |  | 15.2 | 8.1 | 33800 |  |  | 24000 | 71% | 2.7 | Both | 617.5 | 2.47 | HRCU-A-CB (Split System: Heat Pump with Remote Outdoor Unit-Air-Source) | N/A
213205278 | Central Heat Pump | TEMPSTAR | DLCURAH30ABK | ASPEN |  | D(A,C,E)36C34+TDR | *80ES(N,L)1552420A* | 29600 |  |  | 15.2 | 8.1 | 33800 |  |  | 24000 | 71% | 2.7 | Both | 617.5 | 2.47 | HRCU-A-CB (Split System: Heat Pump with Remote Outdoor Unit-Air-Source) | N/A
213205274 | Central Heat Pump | TEMPSTAR | DLCURAH30ABK | ASPEN |  | D(A,C,E)30D44+TDR | *80ES(N,L)1552420A* | 29600 |  |  | 15.2 | 8.1 | 33800 |  |  | 24000 | 71% | 2.7 | Both | 617.5 | 2.47 | HRCU-A-CB (Split System: Heat Pump with Remote Outdoor Unit-Air-Source) | N/A
213205251 | Central Heat Pump | TEMPSTAR | DLCURAH30ABK | ASPEN |  | D(A,C,E)36C34+TDR | *80ES(N,L)1102420A* | 29600 |  |  | 15.2 | 8.1 | 33800 |  |  | 24000 | 71% | 2.7 | Both | 617.5 | 2.47 | HRCU-A-CB (Split System: Heat Pump with Remote Outdoor Unit-Air-Source) | N/A
213205253 | Central Heat Pump | TEMPSTAR | DLCURAH30ABK | ASPEN |  | D(A,C,E)42B34+TDR | *80ES(N,L)1102420A* | 29600 |  |  | 15.2 | 8.1 | 33800 |  |  | 24000 | 71% | 2.7 | Both | 617.5 | 2.47 | HRCU-A-CB (Split System: Heat Pump with Remote Outdoor Unit-Air-Source) | N/A
213205246 | Central Heat Pump | TEMPSTAR | DLCURAH30ABK | ASPEN |  | D(A,C,E)30D44+TDR | *80ES(N,L)1102420A* | 29600 |  |  | 15.2 | 8.1 | 33800 |  |  | 24000 | 71% | 2.7 | Both | 617.5 | 2.47 | HRCU-A-CB (Split System: Heat Pump with Remote Outdoor Unit-Air-Source) | N/A
213205248 | Central Heat Pump | TEMPSTAR | DLCURAH30ABK | ASPEN |  | D(A,C,E)36B34+TDR | *80ES(N,L)1102420A* | 29600 |  |  | 15.2 | 8.1 | 33800 |  |  | 24000 | 71% | 2.7 | Both | 617.5 | 2.47 | HRCU-A-CB (Split System: Heat Pump with Remote Outdoor Unit-Air-Source) | N/A
213205243 | Central Heat Pump | TEMPSTAR | DLCURAH30ABK | ASPEN |  | D(A,C,E)30C44+TDR | *80ES(N,L)1102420A* | 29600 |  |  | 15.2 | 8.1 | 33800 |  |  | 24000 | 71% | 2.7 | Both | 617.5 | 2.47 | HRCU-A-CB (Split System: Heat Pump with Remote Outdoor Unit-Air-Source) | N/A
213205332 | Central Heat Pump | TEMPSTAR | DLCURAH30ABK | ASPEN |  | D(A,C,E)36B34+TDR | *92ESN0802120A* | 29600 |  |  | 15.2 | 8.1 | 34200 |  |  | 23800 | 70% | 2.71 | Both | 617.5 | 2.47 | HRCU-A-CB (Split System: Heat Pump with Remote Outdoor Unit-Air-Source) | N/A
213205335 | Central Heat Pump | TEMPSTAR | DLCURAH30ABK | ASPEN |  | D(A,C,E)36C34+TDR | *92ESN0802120A* | 29600 |  |  | 15.2 | 8.1 | 34200 |  |  | 23800 | 70% | 2.71 | Both | 617.5 | 2.47 | HRCU-A-CB (Split System: Heat Pump with Remote Outdoor Unit-Air-Source) | N/A
213205337 | Central Heat Pump | TEMPSTAR | DLCURAH30ABK | ASPEN |  | D(A,C,E)42B34+TDR | *92ESN0802120A* | 29600 |  |  | 15.2 | 8.1 | 34200 |  |  | 23800 | 70% | 2.71 | Both | 617.5 | 2.47 | HRCU-A-CB (Split System: Heat Pump with Remote Outdoor Unit-Air-Source) | N/A
213205349 | Central Heat Pump | TEMPSTAR | DLCURAH30ABK | ASPEN |  | D(A,C,E)36C34+TDR | *92ESN1002120A* | 29600 |  |  | 15.2 | 8.1 | 34200 |  |  | 23800 | 70% | 2.71 | Both | 617.5 | 2.47 | HRCU-A-CB (Split System: Heat Pump with Remote Outdoor Unit-Air-Source) | N/A
213205346 | Central Heat Pump | TEMPSTAR | DLCURAH30ABK | ASPEN |  | D(A,C,E)36B34+TDR | *92ESN1002120A* | 29600 |  |  | 15.2 | 8.1 | 34200 |  |  | 23800 | 70% | 2.71 | Both | 617.5 | 2.47 | HRCU-A-CB (Split System: Heat Pump with Remote Outdoor Unit-Air-Source) | N/A
213205339 | Central Heat Pump | TEMPSTAR | DLCURAH30ABK | ASPEN |  | D(A,C,E)30B34+TDR | *92ESN1002120A* | 29600 |  |  | 15.2 | 8.1 | 34200 |  |  | 23800 | 70% | 2.71 | Both | 617.5 | 2.47 | HRCU-A-CB (Split System: Heat Pump with Remote Outdoor Unit-Air-Source) | N/A
213205344 | Central Heat Pump | TEMPSTAR | DLCURAH30ABK | ASPEN |  | D(A,C,E)30D44+TDR | *92ESN1002120A* | 29600 |  |  | 15.2 | 8.1 | 34200 |  |  | 23800 | 70% | 2.71 | Both | 617.5 | 2.47 | HRCU-A-CB (Split System: Heat Pump with Remote Outdoor Unit-Air-Source) | N/A
213205342 | Central Heat Pump | TEMPSTAR | DLCURAH30ABK | ASPEN |  | D(A,C,E)30C44+TDR | *92ESN1002120A* | 29600 |  |  | 15.2 | 8.1 | 34200 |  |  | 23800 | 70% | 2.71 | Both | 617.5 | 2.47 | HRCU-A-CB (Split System: Heat Pump with Remote Outdoor Unit-Air-Source) | N/A
212624179 | Central Heat Pump | COLEMAN | HMH72B341 | ASPEN |  | D(A,C,E)36B44+TDR | TM9Y100C20MP11 | 33000 |  |  | 15.5 | 8.1 | 34000 |  |  | 27800 | 82% | 2.38 | Both | 687.5 | 2.75 | HRCU-A-CB (Split System: Heat Pump with Remote Outdoor Unit-Air-Source) | N/A
212624186 | Central Heat Pump | COLEMAN | HMH72B341 | ASPEN |  | D(A,C,E)42D34+TDR | TM9Y100C20MP11 | 33000 |  |  | 15.5 | 8.1 | 34000 |  |  | 27800 | 82% | 2.38 | Both | 687.5 | 2.75 | HRCU-A-CB (Split System: Heat Pump with Remote Outdoor Unit-Air-Source) | N/A
213204326 | Central Heat Pump | TEMPSTAR | DLCURAH24AAK | ASPEN |  | D(A,C,E)30B34+TDR | *96VTN0601714A* | 23600 |  |  | 15.5 | 8.1 | 25200 |  |  | 25800 | 102% | 2.67 | Both | 492.5 | 1.97 | HRCU-A-CB (Split System: Heat Pump with Remote Outdoor Unit-Air-Source) | N/A
213205682 | Central Heat Pump | TEMPSTAR | DLCURAH36ABK | ASPEN |  | D(A,C,E)36C34+TDR | *96VTN0801716A* | 35200 |  |  | 15.5 | 8.1 | 38500 |  |  | 32200 | 84% | 2.57 | Both | 732.5 | 2.93 | HRCU-A-CB (Split System: Heat Pump with Remote Outdoor Unit-Air-Source) | N/A
213205683 | Central Heat Pump | TEMPSTAR | DLCURAH36ABK | ASPEN |  | D(A,C,E)42B34+TDR | *96VTN0801716A* | 35200 |  |  | 15.5 | 8.1 | 38500 |  |  | 32200 | 84% | 2.57 | Both | 732.5 | 2.93 | HRCU-A-CB (Split System: Heat Pump with Remote Outdoor Unit-Air-Source) | N/A
213206190 | Central Heat Pump | CARRIER | 38MURAQ24AA3* | ASPEN |  | D(A,C,E)24B44+TDR | 59TP6B080V21**20 | 23400 |  |  | 16 | 8.1 | 24800 |  |  | 22200 | 90% | 2.88 | Both | 487.5 | 1.95 | HRCU-A-CB (Split System: Heat Pump with Remote Outdoor Unit-Air-Source) | N/A
213206201 | Central Heat Pump | CARRIER | 38MURAQ24AA3* | ASPEN |  | D(A,C,E)24B44+TDR | 59TP6B100V21**20 | 23600 |  |  | 16 | 8.1 | 25000 |  |  | 22400 | 90% | 2.9 | Both | 492.5 | 1.97 | HRCU-A-CB (Split System: Heat Pump with Remote Outdoor Unit-Air-Source) | N/A
213206204 | Central Heat Pump | CARRIER | 38MURAQ24AA3* | ASPEN |  | D(A,C,E)30B34+TDR | 59TP6B100V21**20 | 23600 |  |  | 16 | 8.1 | 25000 |  |  | 22400 | 90% | 2.98 | Both | 492.5 | 1.97 | HRCU-A-CB (Split System: Heat Pump with Remote Outdoor Unit-Air-Source) | N/A
213206194 | Central Heat Pump | CARRIER | 38MURAQ24AA3* | ASPEN |  | D(A,C,E)30C44+TDR | 59TP6B080V21**20 | 23800 |  |  | 16 | 8.1 | 24800 |  |  | 22200 | 90% | 2.88 | Both | 495 | 1.98 | HRCU-A-CB (Split System: Heat Pump with Remote Outdoor Unit-Air-Source) | N/A
213206199 | Central Heat Pump | CARRIER | 38MURAQ24AA3* | ASPEN |  | D(A,C,E)36C34+TDR | 59TP6B080V21**20 | 23800 |  |  | 16 | 8.1 | 24800 |  |  | 22200 | 90% | 2.96 | Both | 495 | 1.98 | HRCU-A-CB (Split System: Heat Pump with Remote Outdoor Unit-Air-Source) | N/A
213205948 | Central Heat Pump | CARRIER | 38MURAQ24AA3* | ASPEN |  | D(A,C,E)30B34+TDR | 58TP*A090V21**20 | 23800 |  |  | 16 | 8.1 | 25200 |  |  | 22400 | 89% | 2.94 | Both | 495 | 1.98 | HRCU-A-CB (Split System: Heat Pump with Remote Outdoor Unit-Air-Source) | N/A
213205945 | Central Heat Pump | CARRIER | 38MURAQ24AA3* | ASPEN |  | D(A,C,E)24B44+TDR | 58TP*A090V21**20 | 23800 |  |  | 16 | 8.1 | 25200 |  |  | 22400 | 89% | 2.94 | Both | 495 | 1.98 | HRCU-A-CB (Split System: Heat Pump with Remote Outdoor Unit-Air-Source) | N/A
213205813 | Central Heat Pump | CARRIER | 38MURAQ24AA3* | ASPEN |  | D(A,C,E)24B44+TDR | 58S(B,C)*A045E17**12 | 23800 |  |  | 16 | 8.1 | 25400 |  |  | 22600 | 89% | 2.92 | Both | 495 | 1.98 | HRCU-A-CB (Split System: Heat Pump with Remote Outdoor Unit-Air-Source) | N/A
213205864 | Central Heat Pump | CARRIER | 38MURAQ24AA3* | ASPEN |  | D(A,C,E)30B34+TDR | 58S(B,C)*A070E21**16 | 23800 |  |  | 16 | 8.1 | 25400 |  |  | 22600 | 89% | 2.92 | Both | 495 | 1.98 | HRCU-A-CB (Split System: Heat Pump with Remote Outdoor Unit-Air-Source) | N/A
213205824 | Central Heat Pump | CARRIER | 38MURAQ24AA3* | ASPEN |  | D(A,C,E)24B44+TDR | 58S(B,C)*A070E14**12 | 23800 |  |  | 16 | 8.1 | 25600 |  |  | 22400 | 88% | 2.86 | Both | 495 | 1.98 | HRCU-A-CB (Split System: Heat Pump with Remote Outdoor Unit-Air-Source) | N/A
213205873 | Central Heat Pump | CARRIER | 38MURAQ24AA3* | ASPEN |  | D(A,C,E)24B44+TDR | 58S(B,C)*A090E17**14 | 23800 |  |  | 16 | 8.1 | 25800 |  |  | 22800 | 88% | 2.97 | Both | 495 | 1.98 | HRCU-A-CB (Split System: Heat Pump with Remote Outdoor Unit-Air-Source) | N/A
213205876 | Central Heat Pump | CARRIER | 38MURAQ24AA3* | ASPEN |  | D(A,C,E)30B34+TDR | 58S(B,C)*A090E17**14 | 23800 |  |  | 16 | 8.1 | 25800 |  |  | 22800 | 88% | 2.97 | Both | 495 | 1.98 | HRCU-A-CB (Split System: Heat Pump with Remote Outdoor Unit-Air-Source) | N/A
213204347 | Central Heat Pump | TEMPSTAR | DLCURAH24AAK | ASPEN |  | D(A,C,E)24B44+TDR | *96VTN0802120A* | 23400 |  |  | 16 | 8.1 | 24800 |  |  | 23600 | 95% | 2.47 | Both | 487.5 | 1.95 | HRCU-A-CB (Split System: Heat Pump with Remote Outdoor Unit-Air-Source) | N/A
213204352 | Central Heat Pump | TEMPSTAR | DLCURAH24AAK | ASPEN |  | D(A,C,E)30C44+TDR | *96VTN0802120A* | 23800 |  |  | 16 | 8.1 | 24800 |  |  | 26400 | 106% | 2.71 | Both | 495 | 1.98 | HRCU-A-CB (Split System: Heat Pump with Remote Outdoor Unit-Air-Source) | N/A
213204338 | Central Heat Pump | TEMPSTAR | DLCURAH24AAK | ASPEN |  | D(A,C,E)30B34+TDR | *96VTN0801716A* | 23800 |  |  | 16 | 8.1 | 25400 |  |  | 25600 | 101% | 2.54 | Both | 495 | 1.98 | HRCU-A-CB (Split System: Heat Pump with Remote Outdoor Unit-Air-Source) | N/A
213204077 | Central Heat Pump | TEMPSTAR | DLCURAH24AAK | ASPEN |  | D(A,C,E)30B34+TDR | *80ES(N,L)0702116A* | 23800 |  |  | 16 | 8.1 | 25400 |  |  | 27800 | 109% | 2.58 | Both | 495 | 1.98 | HRCU-A-CB (Split System: Heat Pump with Remote Outdoor Unit-Air-Source) | N/A
213204082 | Central Heat Pump | TEMPSTAR | DLCURAH24AAK | ASPEN |  | D(A,C,E)36B34+TDR | *80ES(N,L)0702116A* | 23800 |  |  | 16 | 8.1 | 25400 |  |  | 29000 | 114% | 2.71 | Both | 495 | 1.98 | HRCU-A-CB (Split System: Heat Pump with Remote Outdoor Unit-Air-Source) | N/A
213204159 | Central Heat Pump | TEMPSTAR | DLCURAH24AAK | ASPEN |  | D(A,C,E)30B34+TDR | *92ESN0601714A* | 23800 |  |  | 16 | 8.1 | 25400 |  |  | 28000 | 110% | 2.79 | Both | 495 | 1.98 | HRCU-A-CB (Split System: Heat Pump with Remote Outdoor Unit-Air-Source) | N/A
213204164 | Central Heat Pump | TEMPSTAR | DLCURAH24AAK | ASPEN |  | D(A,C,E)36B34+TDR | *92ESN0601714A* | 23800 |  |  | 16 | 8.1 | 25400 |  |  | 28000 | 110% | 2.59 | Both | 495 | 1.98 | HRCU-A-CB (Split System: Heat Pump with Remote Outdoor Unit-Air-Source) | N/A
213204089 | Central Heat Pump | TEMPSTAR | DLCURAH24AAK | ASPEN |  | D(A,C,E)30B34+TDR | *80ES(N,L)0901714A* | 23800 |  |  | 16 | 8.1 | 25600 |  |  | 28000 | 109% | 2.62 | Both | 495 | 1.98 | HRCU-A-CB (Split System: Heat Pump with Remote Outdoor Unit-Air-Source) | N/A
213204093 | Central Heat Pump | TEMPSTAR | DLCURAH24AAK | ASPEN |  | D(A,C,E)36B34+TDR | *80ES(N,L)0901714A* | 23800 |  |  | 16 | 8.1 | 25600 |  |  | 27400 | 107% | 2.61 | Both | 495 | 1.98 | HRCU-A-CB (Split System: Heat Pump with Remote Outdoor Unit-Air-Source) | N/A
212625912 | Central Heat Pump | COLEMAN | HMH72B341 | ASPEN |  | C(A,C,D,E)36B26+TDR | TM9V040A10MP12 | 29000 |  |  | 16.3 | 8.1 | 33200 |  |  | 27400 | 83% | 2.41 | Both | 605 | 2.42 | HRCU-A-CB (Split System: Heat Pump with Remote Outdoor Unit-Air-Source) | N/A
212621936 | Central Heat Pump | COLEMAN | HMH72B341 | ASPEN |  | C(A,C,D,E)36B24+TDR | TM9V040A10MP12 | 29000 |  |  | 16.3 | 8.1 | 33200 |  |  | 27400 | 83% | 2.41 | Both | 605 | 2.42 | HRCU-A-CB (Split System: Heat Pump with Remote Outdoor Unit-Air-Source) | N/A
212621584 | Central Heat Pump | COLEMAN | HMH72B341 | ASPEN |  | C(A,C,D,E)42B24+TDR | CP9C120D20MP13 | 29400 |  |  | 16.3 | 8.1 | 32200 |  |  | 28000 | 87% | 2.51 | Both | 612.5 | 2.45 | HRCU-A-CB (Split System: Heat Pump with Remote Outdoor Unit-Air-Source) | N/A
212621592 | Central Heat Pump | COLEMAN | HMH72B341 | ASPEN |  | C(A,C,D,E)42B24+TDR | TP9C120D20MP13 | 29400 |  |  | 16.3 | 8.1 | 32200 |  |  | 28000 | 87% | 2.51 | Both | 612.5 | 2.45 | HRCU-A-CB (Split System: Heat Pump with Remote Outdoor Unit-Air-Source) | N/A
212621846 | Central Heat Pump | COLEMAN | HMH72B341 | ASPEN |  | C(A,C,D,E)36C24+TDR | CP9C120D20MP13 | 29400 |  |  | 16.3 | 8.1 | 32400 |  |  | 28200 | 87% | 2.51 | Both | 612.5 | 2.45 | HRCU-A-CB (Split System: Heat Pump with Remote Outdoor Unit-Air-Source) | N/A
212625834 | Central Heat Pump | COLEMAN | HMH72B341 | ASPEN |  | C(A,C,D,E)36C26+TDR | CP9C120D20MP13 | 29400 |  |  | 16.3 | 8.1 | 32400 |  |  | 28200 | 87% | 2.51 | Both | 612.5 | 2.45 | HRCU-A-CB (Split System: Heat Pump with Remote Outdoor Unit-Air-Source) | N/A
212621894 | Central Heat Pump | COLEMAN | HMH72B341 | ASPEN |  | C(A,C,D,E)36C24+TDR | TP9C120D20MP13 | 29400 |  |  | 16.3 | 8.1 | 32400 |  |  | 28200 | 87% | 2.51 | Both | 612.5 | 2.45 | HRCU-A-CB (Split System: Heat Pump with Remote Outdoor Unit-Air-Source) | N/A
212625874 | Central Heat Pump | COLEMAN | HMH72B341 | ASPEN |  | C(A,C,D,E)36C26+TDR | TP9C120D20MP13 | 29400 |  |  | 16.3 | 8.1 | 32400 |  |  | 28200 | 87% | 2.51 | Both | 612.5 | 2.45 | HRCU-A-CB (Split System: Heat Pump with Remote Outdoor Unit-Air-Source) | N/A
212621938 | Central Heat Pump | COLEMAN | HMH72B341 | ASPEN |  | C(A,C,D,E)36C24+TDR | TM9V040A10MP12 | 29600 |  |  | 16.4 | 8.1 | 33200 |  |  | 27400 | 83% | 2.41 | Both | 617.5 | 2.47 | HRCU-A-CB (Split System: Heat Pump with Remote Outdoor Unit-Air-Source) | N/A
212625914 | Central Heat Pump | COLEMAN | HMH72B341 | ASPEN |  | C(A,C,D,E)36C26+TDR | TM9V040A10MP12 | 29600 |  |  | 16.4 | 8.1 | 33200 |  |  | 27400 | 83% | 2.41 | Both | 617.5 | 2.47 | HRCU-A-CB (Split System: Heat Pump with Remote Outdoor Unit-Air-Source) | N/A
212625619 | Central Heat Pump | COLEMAN | HMH72B341 | ASPEN |  | D(A,C,E)48B26+TDR | CP9C120D20MP13 | 29800 |  |  | 16.4 | 8.1 | 32200 |  |  | 28000 | 87% | 2.51 | Both | 620 | 2.48 | HRCU-A-CB (Split System: Heat Pump with Remote Outdoor Unit-Air-Source) | N/A
212621586 | Central Heat Pump | COLEMAN | HMH72B341 | ASPEN |  | D(A,C,E)48B24+TDR | CP9C120D20MP13 | 29800 |  |  | 16.4 | 8.1 | 32200 |  |  | 28000 | 87% | 2.51 | Both | 620 | 2.48 | HRCU-A-CB (Split System: Heat Pump with Remote Outdoor Unit-Air-Source) | N/A
212621594 | Central Heat Pump | COLEMAN | HMH72B341 | ASPEN |  | D(A,C,E)48B24+TDR | TP9C120D20MP13 | 29800 |  |  | 16.4 | 8.1 | 32200 |  |  | 28000 | 87% | 2.51 | Both | 620 | 2.48 | HRCU-A-CB (Split System: Heat Pump with Remote Outdoor Unit-Air-Source) | N/A
212625625 | Central Heat Pump | COLEMAN | HMH72B341 | ASPEN |  | D(A,C,E)48B26+TDR | TP9C120D20MP13 | 29800 |  |  | 16.4 | 8.1 | 32200 |  |  | 28000 | 87% | 2.51 | Both | 620 | 2.48 | HRCU-A-CB (Split System: Heat Pump with Remote Outdoor Unit-Air-Source) | N/A
212621848 | Central Heat Pump | COLEMAN | HMH72B341 | ASPEN |  | C(A,C,D,E)36D24+TDR | CP9C120D20MP13 | 29800 |  |  | 16.4 | 8.1 | 32400 |  |  | 28200 | 87% | 2.51 | Both | 620 | 2.48 | HRCU-A-CB (Split System: Heat Pump with Remote Outdoor Unit-Air-Source) | N/A
212621834 | Central Heat Pump | COLEMAN | HMH72B341 | ASPEN |  | D(A,C,E)36D24+TDR | CP9C120D20MP13 | 29800 |  |  | 16.4 | 8.1 | 32400 |  |  | 27800 | 86% | 2.52 | Both | 620 | 2.48 | HRCU-A-CB (Split System: Heat Pump with Remote Outdoor Unit-Air-Source) | N/A
212621897 | Central Heat Pump | COLEMAN | HMH72B341 | ASPEN |  | C(A,C,D,E)42C24+TDR | TP9C120D20MP13 | 29800 |  |  | 16.4 | 8.1 | 32400 |  |  | 28200 | 87% | 2.51 | Both | 620 | 2.48 | HRCU-A-CB (Split System: Heat Pump with Remote Outdoor Unit-Air-Source) | N/A
212621835 | Central Heat Pump | COLEMAN | HMH72B341 | ASPEN |  | D(A,C,E)42C24+TDR | CP9C120D20MP13 | 29800 |  |  | 16.4 | 8.1 | 32400 |  |  | 27800 | 86% | 2.52 | Both | 620 | 2.48 | HRCU-A-CB (Split System: Heat Pump with Remote Outdoor Unit-Air-Source) | N/A
212625831 | Central Heat Pump | COLEMAN | HMH72B341 | ASPEN |  | D(A,C,E)42C26+TDR | TP9C120D20MP13 | 29800 |  |  | 16.4 | 8.1 | 32400 |  |  | 27800 | 86% | 2.52 | Both | 620 | 2.48 | HRCU-A-CB (Split System: Heat Pump with Remote Outdoor Unit-Air-Source) | N/A
213205957 | Central Heat Pump | CARRIER | 38MURAQ24AA3* | ASPEN |  | D(A,C,E)24B44+TDR | 58TP*A110V21**22 | 23600 |  |  | 16.5 | 8.1 | 25000 |  |  | 22200 | 89% | 2.98 | Both | 492.5 | 1.97 | HRCU-A-CB (Split System: Heat Pump with Remote Outdoor Unit-Air-Source) | N/A
213205967 | Central Heat Pump | CARRIER | 38MURAQ24AA3* | ASPEN |  | D(A,C,E)36C34+TDR | 58TP*A110V21**22 | 23800 |  |  | 16.5 | 8.1 | 25000 |  |  | 22200 | 89% | 2.94 | Both | 495 | 1.98 | HRCU-A-CB (Split System: Heat Pump with Remote Outdoor Unit-Air-Source) | N/A
213205924 | Central Heat Pump | CARRIER | 38MURAQ24AA3* | ASPEN |  | D(A,C,E)30B34+TDR | 58TP*A070V17**16 | 23800 |  |  | 16.5 | 8.1 | 25200 |  |  | 22600 | 90% | 2.85 | Both | 495 | 1.98 | HRCU-A-CB (Split System: Heat Pump with Remote Outdoor Unit-Air-Source) | N/A
213206025 | Central Heat Pump | CARRIER | 38MURAQ24AA3* | ASPEN |  | D(A,C,E)36B34+TDR | 59SC2D080E17**16 | 23800 |  |  | 16.5 | 8.1 | 25400 |  |  | 22600 | 89% | 2.86 | Both | 495 | 1.98 | HRCU-A-CB (Split System: Heat Pump with Remote Outdoor Unit-Air-Source) | N/A
212625769 | Central Heat Pump | COLEMAN | HMH72B341 | ASPEN |  | D(A,C,E)42C36+TDR | TPLC100C20MP13 | 32200 |  |  | 16.5 | 8.1 | 32400 |  |  | 27800 | 86% | 2.44 | Both | 670 | 2.68 | HRCU-A-CB (Split System: Heat Pump with Remote Outdoor Unit-Air-Source) | N/A
212625785 | Central Heat Pump | COLEMAN | HMH72B341 | ASPEN |  | D(A,C,E)36D36+TDR | TPLC120C20MP13 | 32200 |  |  | 16.5 | 8.1 | 32400 |  |  | 27800 | 86% | 2.44 | Both | 670 | 2.68 | HRCU-A-CB (Split System: Heat Pump with Remote Outdoor Unit-Air-Source) | N/A
212625712 | Central Heat Pump | COLEMAN | HMH72B341 | ASPEN |  | D(A,C,E)42C36+TDR | TM8V100C20MP12 | 32200 |  |  | 16.5 | 8.1 | 32400 |  |  | 27800 | 86% | 2.44 | Both | 670 | 2.68 | HRCU-A-CB (Split System: Heat Pump with Remote Outdoor Unit-Air-Source) | N/A
212625747 | Central Heat Pump | COLEMAN | HMH72B341 | ASPEN |  | D(A,C,E)36D36+TDR | TMLV120C20MP12 | 32200 |  |  | 16.5 | 8.1 | 32400 |  |  | 27800 | 86% | 2.44 | Both | 670 | 2.68 | HRCU-A-CB (Split System: Heat Pump with Remote Outdoor Unit-Air-Source) | N/A
212625671 | Central Heat Pump | COLEMAN | HMH72B341 | ASPEN |  | D(A,C,E)36D36+TDR | CPLC100C20MP13 | 32200 |  |  | 16.5 | 8.1 | 32400 |  |  | 27800 | 86% | 2.44 | Both | 670 | 2.68 | HRCU-A-CB (Split System: Heat Pump with Remote Outdoor Unit-Air-Source) | N/A
212621789 | Central Heat Pump | COLEMAN | HMH72B341 | ASPEN |  | D(A,C,E)36D34+TDR | TPLC120C20MP13 | 32200 |  |  | 16.5 | 8.1 | 32400 |  |  | 27800 | 86% | 2.44 | Both | 670 | 2.68 | HRCU-A-CB (Split System: Heat Pump with Remote Outdoor Unit-Air-Source) | N/A
212625693 | Central Heat Pump | COLEMAN | HMH72B341 | ASPEN |  | D(A,C,E)42C36+TDR | CPLC120C20MP13 | 32200 |  |  | 16.5 | 8.1 | 32400 |  |  | 27800 | 86% | 2.44 | Both | 670 | 2.68 | HRCU-A-CB (Split System: Heat Pump with Remote Outdoor Unit-Air-Source) | N/A
212621677 | Central Heat Pump | COLEMAN | HMH72B341 | ASPEN |  | D(A,C,E)42C34+TDR | CPLC120C20MP13 | 32200 |  |  | 16.5 | 8.1 | 32400 |  |  | 27800 | 86% | 2.44 | Both | 670 | 2.68 | HRCU-A-CB (Split System: Heat Pump with Remote Outdoor Unit-Air-Source) | N/A
212621700 | Central Heat Pump | COLEMAN | HMH72B341 | ASPEN |  | D(A,C,E)42C34+TDR | TM8V100C20MP12 | 32200 |  |  | 16.5 | 8.1 | 32400 |  |  | 27800 | 86% | 2.44 | Both | 670 | 2.68 | HRCU-A-CB (Split System: Heat Pump with Remote Outdoor Unit-Air-Source) | N/A
212621746 | Central Heat Pump | COLEMAN | HMH72B341 | ASPEN |  | D(A,C,E)42C34+TDR | TMLV120C20MP12 | 32200 |  |  | 16.5 | 8.1 | 32400 |  |  | 27800 | 86% | 2.44 | Both | 670 | 2.68 | HRCU-A-CB (Split System: Heat Pump with Remote Outdoor Unit-Air-Source) | N/A
212621766 | Central Heat Pump | COLEMAN | HMH72B341 | ASPEN |  | D(A,C,E)36D34+TDR | TPLC100C20MP13 | 32200 |  |  | 16.5 | 8.1 | 32400 |  |  | 27800 | 86% | 2.44 | Both | 670 | 2.68 | HRCU-A-CB (Split System: Heat Pump with Remote Outdoor Unit-Air-Source) | N/A
212621769 | Central Heat Pump | COLEMAN | HMH72B341 | ASPEN |  | D(A,C,E)42C34+TDR | TPLC100C20MP13 | 32200 |  |  | 16.5 | 8.1 | 32400 |  |  | 27800 | 86% | 2.44 | Both | 670 | 2.68 | HRCU-A-CB (Split System: Heat Pump with Remote Outdoor Unit-Air-Source) | N/A
212621697 | Central Heat Pump | COLEMAN | HMH72B341 | ASPEN |  | D(A,C,E)36D34+TDR | TM8V100C20MP12 | 32200 |  |  | 16.5 | 8.1 | 32400 |  |  | 27800 | 86% | 2.44 | Both | 670 | 2.68 | HRCU-A-CB (Split System: Heat Pump with Remote Outdoor Unit-Air-Source) | N/A
212621743 | Central Heat Pump | COLEMAN | HMH72B341 | ASPEN |  | D(A,C,E)36D34+TDR | TMLV120C20MP12 | 32200 |  |  | 16.5 | 8.1 | 32400 |  |  | 27800 | 86% | 2.44 | Both | 670 | 2.68 | HRCU-A-CB (Split System: Heat Pump with Remote Outdoor Unit-Air-Source) | N/A
212621792 | Central Heat Pump | COLEMAN | HMH72B341 | ASPEN |  | D(A,C,E)42C34+TDR | TPLC120C20MP13 | 32200 |  |  | 16.5 | 8.1 | 32400 |  |  | 27800 | 86% | 2.44 | Both | 670 | 2.68 | HRCU-A-CB (Split System: Heat Pump with Remote Outdoor Unit-Air-Source) | N/A
212625788 | Central Heat Pump | COLEMAN | HMH72B341 | ASPEN |  | D(A,C,E)42C36+TDR | TPLC120C20MP13 | 32200 |  |  | 16.5 | 8.1 | 32400 |  |  | 27800 | 86% | 2.44 | Both | 670 | 2.68 | HRCU-A-CB (Split System: Heat Pump with Remote Outdoor Unit-Air-Source) | N/A
212625674 | Central Heat Pump | COLEMAN | HMH72B341 | ASPEN |  | D(A,C,E)42C36+TDR | CPLC100C20MP13 | 32200 |  |  | 16.5 | 8.1 | 32400 |  |  | 27800 | 86% | 2.44 | Both | 670 | 2.68 | HRCU-A-CB (Split System: Heat Pump with Remote Outdoor Unit-Air-Source) | N/A
212625690 | Central Heat Pump | COLEMAN | HMH72B341 | ASPEN |  | D(A,C,E)36D36+TDR | CPLC120C20MP13 | 32200 |  |  | 16.5 | 8.1 | 32400 |  |  | 27800 | 86% | 2.44 | Both | 670 | 2.68 | HRCU-A-CB (Split System: Heat Pump with Remote Outdoor Unit-Air-Source) | N/A
212625766 | Central Heat Pump | COLEMAN | HMH72B341 | ASPEN |  | D(A,C,E)36D36+TDR | TPLC100C20MP13 | 32200 |  |  | 16.5 | 8.1 | 32400 |  |  | 27800 | 86% | 2.44 | Both | 670 | 2.68 | HRCU-A-CB (Split System: Heat Pump with Remote Outdoor Unit-Air-Source) | N/A
212625750 | Central Heat Pump | COLEMAN | HMH72B341 | ASPEN |  | D(A,C,E)42C36+TDR | TMLV120C20MP12 | 32200 |  |  | 16.5 | 8.1 | 32400 |  |  | 27800 | 86% | 2.44 | Both | 670 | 2.68 | HRCU-A-CB (Split System: Heat Pump with Remote Outdoor Unit-Air-Source) | N/A
212625709 | Central Heat Pump | COLEMAN | HMH72B341 | ASPEN |  | D(A,C,E)36D36+TDR | TM8V100C20MP12 | 32200 |  |  | 16.5 | 8.1 | 32400 |  |  | 27800 | 86% | 2.44 | Both | 670 | 2.68 | HRCU-A-CB (Split System: Heat Pump with Remote Outdoor Unit-Air-Source) | N/A
212625745 | Central Heat Pump | COLEMAN | HMH72B341 | ASPEN |  | D(A,C,E)36B46+TDR | TMLV120C20MP12 | 32400 |  |  | 16.5 | 8.1 | 32400 |  |  | 27800 | 86% | 2.44 | Both | 675 | 2.7 | HRCU-A-CB (Split System: Heat Pump with Remote Outdoor Unit-Air-Source) | N/A
212625688 | Central Heat Pump | COLEMAN | HMH72B341 | ASPEN |  | D(A,C,E)36B46+TDR | CPLC120C20MP13 | 32400 |  |  | 16.5 | 8.1 | 32400 |  |  | 27800 | 86% | 2.44 | Both | 675 | 2.7 | HRCU-A-CB (Split System: Heat Pump with Remote Outdoor Unit-Air-Source) | N/A
212621764 | Central Heat Pump | COLEMAN | HMH72B341 | ASPEN |  | D(A,C,E)36B44+TDR | TPLC100C20MP13 | 32400 |  |  | 16.5 | 8.1 | 32400 |  |  | 27800 | 86% | 2.44 | Both | 675 | 2.7 | HRCU-A-CB (Split System: Heat Pump with Remote Outdoor Unit-Air-Source) | N/A
212621672 | Central Heat Pump | COLEMAN | HMH72B341 | ASPEN |  | D(A,C,E)36B44+TDR | CPLC120C20MP13 | 32400 |  |  | 16.5 | 8.1 | 32400 |  |  | 27800 | 86% | 2.44 | Both | 675 | 2.7 | HRCU-A-CB (Split System: Heat Pump with Remote Outdoor Unit-Air-Source) | N/A
212621695 | Central Heat Pump | COLEMAN | HMH72B341 | ASPEN |  | D(A,C,E)36B44+TDR | TM8V100C20MP12 | 32400 |  |  | 16.5 | 8.1 | 32400 |  |  | 27800 | 86% | 2.44 | Both | 675 | 2.7 | HRCU-A-CB (Split System: Heat Pump with Remote Outdoor Unit-Air-Source) | N/A
212621649 | Central Heat Pump | COLEMAN | HMH72B341 | ASPEN |  | D(A,C,E)36B44+TDR | CPLC100C20MP13 | 32400 |  |  | 16.5 | 8.1 | 32400 |  |  | 27800 | 86% | 2.44 | Both | 675 | 2.7 | HRCU-A-CB (Split System: Heat Pump with Remote Outdoor Unit-Air-Source) | N/A
212621787 | Central Heat Pump | COLEMAN | HMH72B341 | ASPEN |  | D(A,C,E)36B44+TDR | TPLC120C20MP13 | 32400 |  |  | 16.5 | 8.1 | 32400 |  |  | 27800 | 86% | 2.44 | Both | 675 | 2.7 | HRCU-A-CB (Split System: Heat Pump with Remote Outdoor Unit-Air-Source) | N/A
212625783 | Central Heat Pump | COLEMAN | HMH72B341 | ASPEN |  | D(A,C,E)36B46+TDR | TPLC120C20MP13 | 32400 |  |  | 16.5 | 8.1 | 32400 |  |  | 27800 | 86% | 2.44 | Both | 675 | 2.7 | HRCU-A-CB (Split System: Heat Pump with Remote Outdoor Unit-Air-Source) | N/A
212625764 | Central Heat Pump | COLEMAN | HMH72B341 | ASPEN |  | D(A,C,E)36B46+TDR | TPLC100C20MP13 | 32400 |  |  | 16.5 | 8.1 | 32400 |  |  | 27800 | 86% | 2.44 | Both | 675 | 2.7 | HRCU-A-CB (Split System: Heat Pump with Remote Outdoor Unit-Air-Source) | N/A
212625707 | Central Heat Pump | COLEMAN | HMH72B341 | ASPEN |  | D(A,C,E)36B46+TDR | TM8V100C20MP12 | 32400 |  |  | 16.5 | 8.1 | 32400 |  |  | 27800 | 86% | 2.44 | Both | 675 | 2.7 | HRCU-A-CB (Split System: Heat Pump with Remote Outdoor Unit-Air-Source) | N/A
212625774 | Central Heat Pump | COLEMAN | HMH72B341 | ASPEN |  | D(A,C,E)48C36+TDR | TPLC100C20MP13 | 32600 |  |  | 16.5 | 8.1 | 32400 |  |  | 27800 | 86% | 2.44 | Both | 680 | 2.72 | HRCU-A-CB (Split System: Heat Pump with Remote Outdoor Unit-Air-Source) | N/A
212625717 | Central Heat Pump | COLEMAN | HMH72B341 | ASPEN |  | D(A,C,E)48C36+TDR | TM8V100C20MP12 | 32600 |  |  | 16.5 | 8.1 | 32400 |  |  | 27800 | 86% | 2.44 | Both | 680 | 2.72 | HRCU-A-CB (Split System: Heat Pump with Remote Outdoor Unit-Air-Source) | N/A
212625790 | Central Heat Pump | COLEMAN | HMH72B341 | ASPEN |  | D(A,C,E)42D36+TDR | TPLC120C20MP13 | 32600 |  |  | 16.5 | 8.1 | 32400 |  |  | 27800 | 86% | 2.44 | Both | 680 | 2.72 | HRCU-A-CB (Split System: Heat Pump with Remote Outdoor Unit-Air-Source) | N/A
212625755 | Central Heat Pump | COLEMAN | HMH72B341 | ASPEN |  | D(A,C,E)48C36+TDR | TMLV120C20MP12 | 32600 |  |  | 16.5 | 8.1 | 32400 |  |  | 27800 | 86% | 2.44 | Both | 680 | 2.72 | HRCU-A-CB (Split System: Heat Pump with Remote Outdoor Unit-Air-Source) | N/A
212625695 | Central Heat Pump | COLEMAN | HMH72B341 | ASPEN |  | D(A,C,E)42D36+TDR | CPLC120C20MP13 | 32600 |  |  | 16.5 | 8.1 | 32400 |  |  | 27800 | 86% | 2.44 | Both | 680 | 2.72 | HRCU-A-CB (Split System: Heat Pump with Remote Outdoor Unit-Air-Source) | N/A
212621705 | Central Heat Pump | COLEMAN | HMH72B341 | ASPEN |  | D(A,C,E)48C34+TDR | TM8V100C20MP12 | 32600 |  |  | 16.5 | 8.1 | 32400 |  |  | 27800 | 86% | 2.44 | Both | 680 | 2.72 | HRCU-A-CB (Split System: Heat Pump with Remote Outdoor Unit-Air-Source) | N/A
212621771 | Central Heat Pump | COLEMAN | HMH72B341 | ASPEN |  | D(A,C,E)42D34+TDR | TPLC100C20MP13 | 32600 |  |  | 16.5 | 8.1 | 32400 |  |  | 27800 | 86% | 2.44 | Both | 680 | 2.72 | HRCU-A-CB (Split System: Heat Pump with Remote Outdoor Unit-Air-Source) | N/A
212621748 | Central Heat Pump | COLEMAN | HMH72B341 | ASPEN |  | D(A,C,E)42D34+TDR | TMLV120C20MP12 | 32600 |  |  | 16.5 | 8.1 | 32400 |  |  | 27800 | 86% | 2.44 | Both | 680 | 2.72 | HRCU-A-CB (Split System: Heat Pump with Remote Outdoor Unit-Air-Source) | N/A
212621797 | Central Heat Pump | COLEMAN | HMH72B341 | ASPEN |  | D(A,C,E)48C34+TDR | TPLC120C20MP13 | 32600 |  |  | 16.5 | 8.1 | 32400 |  |  | 27800 | 86% | 2.44 | Both | 680 | 2.72 | HRCU-A-CB (Split System: Heat Pump with Remote Outdoor Unit-Air-Source) | N/A
212621656 | Central Heat Pump | COLEMAN | HMH72B341 | ASPEN |  | D(A,C,E)42D34+TDR | CPLC100C20MP13 | 32600 |  |  | 16.5 | 8.1 | 32400 |  |  | 27800 | 86% | 2.44 | Both | 680 | 2.72 | HRCU-A-CB (Split System: Heat Pump with Remote Outdoor Unit-Air-Source) | N/A
212621679 | Central Heat Pump | COLEMAN | HMH72B341 | ASPEN |  | D(A,C,E)42D34+TDR | CPLC120C20MP13 | 32600 |  |  | 16.5 | 8.1 | 32400 |  |  | 27800 | 86% | 2.44 | Both | 680 | 2.72 | HRCU-A-CB (Split System: Heat Pump with Remote Outdoor Unit-Air-Source) | N/A
212621794 | Central Heat Pump | COLEMAN | HMH72B341 | ASPEN |  | D(A,C,E)42D34+TDR | TPLC120C20MP13 | 32600 |  |  | 16.5 | 8.1 | 32400 |  |  | 27800 | 86% | 2.44 | Both | 680 | 2.72 | HRCU-A-CB (Split System: Heat Pump with Remote Outdoor Unit-Air-Source) | N/A
212621659 | Central Heat Pump | COLEMAN | HMH72B341 | ASPEN |  | D(A,C,E)48C34+TDR | CPLC100C20MP13 | 32600 |  |  | 16.5 | 8.1 | 32400 |  |  | 27800 | 86% | 2.44 | Both | 680 | 2.72 | HRCU-A-CB (Split System: Heat Pump with Remote Outdoor Unit-Air-Source) | N/A
212625679 | Central Heat Pump | COLEMAN | HMH72B341 | ASPEN |  | D(A,C,E)48C36+TDR | CPLC100C20MP13 | 32600 |  |  | 16.5 | 8.1 | 32400 |  |  | 27800 | 86% | 2.44 | Both | 680 | 2.72 | HRCU-A-CB (Split System: Heat Pump with Remote Outdoor Unit-Air-Source) | N/A
212625771 | Central Heat Pump | COLEMAN | HMH72B341 | ASPEN |  | D(A,C,E)42D36+TDR | TPLC100C20MP13 | 32600 |  |  | 16.5 | 8.1 | 32400 |  |  | 27800 | 86% | 2.44 | Both | 680 | 2.72 | HRCU-A-CB (Split System: Heat Pump with Remote Outdoor Unit-Air-Source) | N/A
212625793 | Central Heat Pump | COLEMAN | HMH72B341 | ASPEN |  | D(A,C,E)48C36+TDR | TPLC120C20MP13 | 32600 |  |  | 16.5 | 8.1 | 32400 |  |  | 27800 | 86% | 2.44 | Both | 680 | 2.72 | HRCU-A-CB (Split System: Heat Pump with Remote Outdoor Unit-Air-Source) | N/A
212625681 | Central Heat Pump | COLEMAN | HMH72B341 | ASPEN |  | D(A,C,E)48D36+TDR | CPLC100C20MP13 | 32800 |  |  | 16.5 | 8.1 | 32400 |  |  | 27800 | 86% | 2.44 | Both | 682.5 | 2.73 | HRCU-A-CB (Split System: Heat Pump with Remote Outdoor Unit-Air-Source) | N/A
212625757 | Central Heat Pump | COLEMAN | HMH72B341 | ASPEN |  | D(A,C,E)48D36+TDR | TMLV120C20MP12 | 32800 |  |  | 16.5 | 8.1 | 32400 |  |  | 27800 | 86% | 2.44 | Both | 682.5 | 2.73 | HRCU-A-CB (Split System: Heat Pump with Remote Outdoor Unit-Air-Source) | N/A
212625795 | Central Heat Pump | COLEMAN | HMH72B341 | ASPEN |  | D(A,C,E)48D36+TDR | TPLC120C20MP13 | 32800 |  |  | 16.5 | 8.1 | 32400 |  |  | 27800 | 86% | 2.44 | Both | 682.5 | 2.73 | HRCU-A-CB (Split System: Heat Pump with Remote Outdoor Unit-Air-Source) | N/A
212621684 | Central Heat Pump | COLEMAN | HMH72B341 | ASPEN |  | D(A,C,E)48D34+TDR | CPLC120C20MP13 | 32800 |  |  | 16.5 | 8.1 | 32400 |  |  | 27800 | 86% | 2.44 | Both | 682.5 | 2.73 | HRCU-A-CB (Split System: Heat Pump with Remote Outdoor Unit-Air-Source) | N/A
212625700 | Central Heat Pump | COLEMAN | HMH72B341 | ASPEN |  | D(A,C,E)48D36+TDR | CPLC120C20MP13 | 32800 |  |  | 16.5 | 8.1 | 32400 |  |  | 27800 | 86% | 2.44 | Both | 682.5 | 2.73 | HRCU-A-CB (Split System: Heat Pump with Remote Outdoor Unit-Air-Source) | N/A
212625719 | Central Heat Pump | COLEMAN | HMH72B341 | ASPEN |  | D(A,C,E)48D36+TDR | TM8V100C20MP12 | 32800 |  |  | 16.5 | 8.1 | 32400 |  |  | 27800 | 86% | 2.44 | Both | 682.5 | 2.73 | HRCU-A-CB (Split System: Heat Pump with Remote Outdoor Unit-Air-Source) | N/A
213204176 | Central Heat Pump | TEMPSTAR | DLCURAH24AAK | ASPEN |  | D(A,C,E)36B34+TDR | *92ESN0801716A* | 23800 |  |  | 16.5 | 8.1 | 25400 |  |  | 28600 | 113% | 2.61 | Both | 495 | 1.98 | HRCU-A-CB (Split System: Heat Pump with Remote Outdoor Unit-Air-Source) | N/A
212621914 | Central Heat Pump | COLEMAN | HMH72B341 | ASPEN |  | D(A,C,E)48D24+TDR | TP9C120D20MP13 | 30600 |  |  | 16.6 | 8.1 | 32400 |  |  | 28200 | 87% | 2.51 | Both | 637.5 | 2.55 | HRCU-A-CB (Split System: Heat Pump with Remote Outdoor Unit-Air-Source) | N/A
212621866 | Central Heat Pump | COLEMAN | HMH72B341 | ASPEN |  | D(A,C,E)48D24+TDR | CP9C120D20MP13 | 30600 |  |  | 16.6 | 8.1 | 32400 |  |  | 28200 | 87% | 2.51 | Both | 637.5 | 2.55 | HRCU-A-CB (Split System: Heat Pump with Remote Outdoor Unit-Air-Source) | N/A
212621852 | Central Heat Pump | COLEMAN | HMH72B341 | ASPEN |  | C(A,C,D,E)48D24+TDR | CP9C120D20MP13 | 30600 |  |  | 16.6 | 8.1 | 32400 |  |  | 28200 | 87% | 2.51 | Both | 637.5 | 2.55 | HRCU-A-CB (Split System: Heat Pump with Remote Outdoor Unit-Air-Source) | N/A
212625890 | Central Heat Pump | COLEMAN | HMH72B341 | ASPEN |  | D(A,C,E)48D26+TDR | TP9C120D20MP13 | 30600 |  |  | 16.6 | 8.1 | 32400 |  |  | 28200 | 87% | 2.51 | Both | 637.5 | 2.55 | HRCU-A-CB (Split System: Heat Pump with Remote Outdoor Unit-Air-Source) | N/A
212625850 | Central Heat Pump | COLEMAN | HMH72B341 | ASPEN |  | D(A,C,E)48D26+TDR | CP9C120D20MP13 | 30600 |  |  | 16.6 | 8.1 | 32400 |  |  | 28200 | 87% | 2.51 | Both | 637.5 | 2.55 | HRCU-A-CB (Split System: Heat Pump with Remote Outdoor Unit-Air-Source) | N/A
212623815 | Central Heat Pump | COLEMAN | HMH72B341 | ASPEN |  | C(A,C,D,E)36B24+TDR | CP9C060B12MP13 | 29400 |  |  | 16.7 | 8.1 | 34000 |  |  | 27800 | 82% | 2.42 | Both | 612.5 | 2.45 | HRCU-A-CB (Split System: Heat Pump with Remote Outdoor Unit-Air-Source) | N/A
212623848 | Central Heat Pump | COLEMAN | HMH72B341 | ASPEN |  | C(A,C,D,E)36B24+TDR | TM9V060B12MP12 | 29400 |  |  | 16.7 | 8.1 | 34000 |  |  | 27800 | 82% | 2.42 | Both | 612.5 | 2.45 | HRCU-A-CB (Split System: Heat Pump with Remote Outdoor Unit-Air-Source) | N/A
212623706 | Central Heat Pump | COLEMAN | HMH72B341 | ASPEN |  | C(A,C,D,E)36B24+TDR | TM9E060B12MP12 | 29400 |  |  | 16.7 | 8.1 | 34000 |  |  | 28000 | 82% | 2.39 | Both | 612.5 | 2.45 | HRCU-A-CB (Split System: Heat Pump with Remote Outdoor Unit-Air-Source) | N/A
212625927 | Central Heat Pump | COLEMAN | HMH72B341 | ASPEN |  | D(A,C,E)42D26+TDR | TM9V040A10MP12 | 30400 |  |  | 16.7 | 8.1 | 33200 |  |  | 27400 | 83% | 2.41 | Both | 632.5 | 2.53 | HRCU-A-CB (Split System: Heat Pump with Remote Outdoor Unit-Air-Source) | N/A
212621957 | Central Heat Pump | COLEMAN | HMH72B341 | ASPEN |  | D(A,C,E)42D24+TDR | TM9V040A10MP12 | 30400 |  |  | 16.7 | 8.1 | 33200 |  |  | 27400 | 83% | 2.41 | Both | 632.5 | 2.53 | HRCU-A-CB (Split System: Heat Pump with Remote Outdoor Unit-Air-Source) | N/A
212621943 | Central Heat Pump | COLEMAN | HMH72B341 | ASPEN |  | C(A,C,D,E)42D24+TDR | TM9V040A10MP12 | 30400 |  |  | 16.7 | 8.1 | 33200 |  |  | 27400 | 83% | 2.41 | Both | 632.5 | 2.53 | HRCU-A-CB (Split System: Heat Pump with Remote Outdoor Unit-Air-Source) | N/A
212625916 | Central Heat Pump | COLEMAN | HMH72B341 | ASPEN |  | C(A,C,D,E)48C26+TDR | TM9V040A10MP12 | 30400 |  |  | 16.7 | 8.1 | 33200 |  |  | 27400 | 83% | 2.41 | Both | 632.5 | 2.53 | HRCU-A-CB (Split System: Heat Pump with Remote Outdoor Unit-Air-Source) | N/A
212626657 | Central Heat Pump | COLEMAN | HMH72B341 | ASPEN |  | C(A,C,D,E)36B26+TDR | TM9E060A10MP12 | 29200 |  |  | 16.8 | 8.1 | 33800 |  |  | 27400 | 81% | 2.4 | Both | 607.5 | 2.43 | HRCU-A-CB (Split System: Heat Pump with Remote Outdoor Unit-Air-Source) | N/A
212622757 | Central Heat Pump | COLEMAN | HMH72B341 | ASPEN |  | C(A,C,D,E)36C24+TDR | TM9E060A10MP12 | 29600 |  |  | 16.9 | 8.1 | 33800 |  |  | 27400 | 81% | 2.4 | Both | 617.5 | 2.47 | HRCU-A-CB (Split System: Heat Pump with Remote Outdoor Unit-Air-Source) | N/A
212622760 | Central Heat Pump | COLEMAN | HMH72B341 | ASPEN |  | C(A,C,D,E)42B24+TDR | TM9E060A10MP12 | 29600 |  |  | 16.9 | 8.1 | 33800 |  |  | 27400 | 81% | 2.4 | Both | 617.5 | 2.47 | HRCU-A-CB (Split System: Heat Pump with Remote Outdoor Unit-Air-Source) | N/A
212626659 | Central Heat Pump | COLEMAN | HMH72B341 | ASPEN |  | C(A,C,D,E)36C26+TDR | TM9E060A10MP12 | 29600 |  |  | 16.9 | 8.1 | 33800 |  |  | 27400 | 81% | 2.4 | Both | 617.5 | 2.47 | HRCU-A-CB (Split System: Heat Pump with Remote Outdoor Unit-Air-Source) | N/A
212625328 | Central Heat Pump | COLEMAN | HMH72B341 | ASPEN |  | C(A,C,D,E)36C24+TDR | CP9C100C20MP13 | 29600 |  |  | 16.9 | 8.1 | 34000 |  |  | 28400 | 84% | 2.46 | Both | 617.5 | 2.47 | HRCU-A-CB (Split System: Heat Pump with Remote Outdoor Unit-Air-Source) | N/A
212623879 | Central Heat Pump | COLEMAN | HMH72B341 | ASPEN |  | C(A,C,D,E)36C24+TDR | TP9C060B12MP13 | 29800 |  |  | 16.9 | 8.1 | 34000 |  |  | 27800 | 82% | 2.42 | Both | 620 | 2.48 | HRCU-A-CB (Split System: Heat Pump with Remote Outdoor Unit-Air-Source) | N/A
212623817 | Central Heat Pump | COLEMAN | HMH72B341 | ASPEN |  | C(A,C,D,E)36C24+TDR | CP9C060B12MP13 | 29800 |  |  | 16.9 | 8.1 | 34000 |  |  | 27800 | 82% | 2.42 | Both | 620 | 2.48 | HRCU-A-CB (Split System: Heat Pump with Remote Outdoor Unit-Air-Source) | N/A
212623853 | Central Heat Pump | COLEMAN | HMH72B341 | ASPEN |  | C(A,C,D,E)42B24+TDR | TM9V060B12MP12 | 29800 |  |  | 16.9 | 8.1 | 34000 |  |  | 27800 | 82% | 2.42 | Both | 620 | 2.48 | HRCU-A-CB (Split System: Heat Pump with Remote Outdoor Unit-Air-Source) | N/A
212623882 | Central Heat Pump | COLEMAN | HMH72B341 | ASPEN |  | C(A,C,D,E)42B24+TDR | TP9C060B12MP13 | 29800 |  |  | 16.9 | 8.1 | 34000 |  |  | 27800 | 82% | 2.42 | Both | 620 | 2.48 | HRCU-A-CB (Split System: Heat Pump with Remote Outdoor Unit-Air-Source) | N/A
212623708 | Central Heat Pump | COLEMAN | HMH72B341 | ASPEN |  | C(A,C,D,E)36C24+TDR | TM9E060B12MP12 | 29800 |  |  | 16.9 | 8.1 | 34000 |  |  | 28000 | 82% | 2.39 | Both | 620 | 2.48 | HRCU-A-CB (Split System: Heat Pump with Remote Outdoor Unit-Air-Source) | N/A
212623713 | Central Heat Pump | COLEMAN | HMH72B341 | ASPEN |  | C(A,C,D,E)42B24+TDR | TM9E060B12MP12 | 29800 |  |  | 16.9 | 8.1 | 34000 |  |  | 28000 | 82% | 2.39 | Both | 620 | 2.48 | HRCU-A-CB (Split System: Heat Pump with Remote Outdoor Unit-Air-Source) | N/A
212622493 | Central Heat Pump | COLEMAN | HMH72B341 | ASPEN |  | D(A,C,E)48B24+TDR | CP9C100C20MP13 | 30000 |  |  | 17 | 8.1 | 33600 |  |  | 28200 | 84% | 2.46 | Both | 625 | 2.5 | HRCU-A-CB (Split System: Heat Pump with Remote Outdoor Unit-Air-Source) | N/A
212622497 | Central Heat Pump | COLEMAN | HMH72B341 | ASPEN |  | D(A,C,E)48B24+TDR | TP9C100C20MP13 | 30000 |  |  | 17 | 8.1 | 33600 |  |  | 28200 | 84% | 2.46 | Both | 625 | 2.5 | HRCU-A-CB (Split System: Heat Pump with Remote Outdoor Unit-Air-Source) | N/A
212626421 | Central Heat Pump | COLEMAN | HMH72B341 | ASPEN |  | D(A,C,E)48B26+TDR | CP9C100C20MP13 | 30000 |  |  | 17 | 8.1 | 33600 |  |  | 28200 | 84% | 2.46 | Both | 625 | 2.5 | HRCU-A-CB (Split System: Heat Pump with Remote Outdoor Unit-Air-Source) | N/A
212625315 | Central Heat Pump | COLEMAN | HMH72B341 | ASPEN |  | C(A,C,D,E)48B24+TDR | TP9C100C20MP13 | 30000 |  |  | 17 | 8.1 | 34000 |  |  | 28000 | 82% | 2.47 | Both | 625 | 2.5 | HRCU-A-CB (Split System: Heat Pump with Remote Outdoor Unit-Air-Source) | N/A
212625296 | Central Heat Pump | COLEMAN | HMH72B341 | ASPEN |  | C(A,C,D,E)48B24+TDR | CP9C100C20MP13 | 30000 |  |  | 17 | 8.1 | 34000 |  |  | 28000 | 82% | 2.47 | Both | 625 | 2.5 | HRCU-A-CB (Split System: Heat Pump with Remote Outdoor Unit-Air-Source) | N/A
212625320 | Central Heat Pump | COLEMAN | HMH72B341 | ASPEN |  | D(A,C,E)42C24+TDR | TP9C100C20MP13 | 30000 |  |  | 17 | 8.1 | 34000 |  |  | 28000 | 82% | 2.47 | Both | 625 | 2.5 | HRCU-A-CB (Split System: Heat Pump with Remote Outdoor Unit-Air-Source) | N/A
212625300 | Central Heat Pump | COLEMAN | HMH72B341 | ASPEN |  | D(A,C,E)42C24+TDR | CP9C100C20MP13 | 30000 |  |  | 17 | 8.1 | 34000 |  |  | 28000 | 82% | 2.47 | Both | 625 | 2.5 | HRCU-A-CB (Split System: Heat Pump with Remote Outdoor Unit-Air-Source) | N/A
212625336 | Central Heat Pump | COLEMAN | HMH72B341 | ASPEN |  | C(A,C,D,E)42C24+TDR | CP9C100C20MP13 | 30000 |  |  | 17 | 8.1 | 34000 |  |  | 28400 | 84% | 2.46 | Both | 625 | 2.5 | HRCU-A-CB (Split System: Heat Pump with Remote Outdoor Unit-Air-Source) | N/A
212624715 | Central Heat Pump | COLEMAN | HMH72B341 | ASPEN |  | C(A,C,D,E)42C24+TDR | TPLC100C16MP13 | 30200 |  |  | 17 | 8.1 | 33800 |  |  | 27400 | 81% | 2.47 | Both | 630 | 2.52 | HRCU-A-CB (Split System: Heat Pump with Remote Outdoor Unit-Air-Source) | N/A
212624513 | Central Heat Pump | COLEMAN | HMH72B341 | ASPEN |  | C(A,C,D,E)48B24+TDR | CPLC100C16MP13 | 30200 |  |  | 17 | 8.1 | 33800 |  |  | 27400 | 81% | 2.47 | Both | 630 | 2.52 | HRCU-A-CB (Split System: Heat Pump with Remote Outdoor Unit-Air-Source) | N/A
212624665 | Central Heat Pump | COLEMAN | HMH72B341 | ASPEN |  | D(A,C,E)36D24+TDR | TMLV100C16MP12 | 30200 |  |  | 17 | 8.1 | 33800 |  |  | 27400 | 81% | 2.47 | Both | 630 | 2.52 | HRCU-A-CB (Split System: Heat Pump with Remote Outdoor Unit-Air-Source) | N/A
212624475 | Central Heat Pump | COLEMAN | HMH72B341 | ASPEN |  | C(A,C,D,E)36D24+TDR | CPLC080C16MP13 | 30200 |  |  | 17 | 8.1 | 33800 |  |  | 27400 | 81% | 2.47 | Both | 630 | 2.52 | HRCU-A-CB (Split System: Heat Pump with Remote Outdoor Unit-Air-Source) | N/A
212624476 | Central Heat Pump | COLEMAN | HMH72B341 | ASPEN |  | C(A,C,D,E)42C24+TDR | CPLC080C16MP13 | 30200 |  |  | 17 | 8.1 | 33800 |  |  | 27400 | 81% | 2.47 | Both | 630 | 2.52 | HRCU-A-CB (Split System: Heat Pump with Remote Outdoor Unit-Air-Source) | N/A
212624694 | Central Heat Pump | COLEMAN | HMH72B341 | ASPEN |  | D(A,C,E)36D24+TDR | TPLC080C16MP13 | 30200 |  |  | 17 | 8.1 | 33800 |  |  | 27400 | 81% | 2.47 | Both | 630 | 2.52 | HRCU-A-CB (Split System: Heat Pump with Remote Outdoor Unit-Air-Source) | N/A
212624487 | Central Heat Pump | COLEMAN | HMH72B341 | ASPEN |  | D(A,C,E)36D24+TDR | CPLC080C16MP13 | 30200 |  |  | 17 | 8.1 | 33800 |  |  | 27400 | 81% | 2.47 | Both | 630 | 2.52 | HRCU-A-CB (Split System: Heat Pump with Remote Outdoor Unit-Air-Source) | N/A
212624539 | Central Heat Pump | COLEMAN | HMH72B341 | ASPEN |  | D(A,C,E)42C24+TDR | CPLC100C16MP13 | 30200 |  |  | 17 | 8.1 | 33800 |  |  | 27400 | 81% | 2.47 | Both | 630 | 2.52 | HRCU-A-CB (Split System: Heat Pump with Remote Outdoor Unit-Air-Source) | N/A
212624687 | Central Heat Pump | COLEMAN | HMH72B341 | ASPEN |  | C(A,C,D,E)48B24+TDR | TPLC080C16MP13 | 30200 |  |  | 17 | 8.1 | 33800 |  |  | 27400 | 81% | 2.47 | Both | 630 | 2.52 | HRCU-A-CB (Split System: Heat Pump with Remote Outdoor Unit-Air-Source) | N/A
212624714 | Central Heat Pump | COLEMAN | HMH72B341 | ASPEN |  | C(A,C,D,E)36D24+TDR | TPLC100C16MP13 | 30200 |  |  | 17 | 8.1 | 33800 |  |  | 27400 | 81% | 2.47 | Both | 630 | 2.52 | HRCU-A-CB (Split System: Heat Pump with Remote Outdoor Unit-Air-Source) | N/A
212624478 | Central Heat Pump | COLEMAN | HMH72B341 | ASPEN |  | C(A,C,D,E)48B24+TDR | CPLC080C16MP13 | 30200 |  |  | 17 | 8.1 | 33800 |  |  | 27400 | 81% | 2.47 | Both | 630 | 2.52 | HRCU-A-CB (Split System: Heat Pump with Remote Outdoor Unit-Air-Source) | N/A
212624491 | Central Heat Pump | COLEMAN | HMH72B341 | ASPEN |  | D(A,C,E)42C24+TDR | CPLC080C16MP13 | 30200 |  |  | 17 | 8.1 | 33800 |  |  | 27400 | 81% | 2.47 | Both | 630 | 2.52 | HRCU-A-CB (Split System: Heat Pump with Remote Outdoor Unit-Air-Source) | N/A
212624507 | Central Heat Pump | COLEMAN | HMH72B341 | ASPEN |  | C(A,C,D,E)36D24+TDR | CPLC100C16MP13 | 30200 |  |  | 17 | 8.1 | 33800 |  |  | 27400 | 81% | 2.47 | Both | 630 | 2.52 | HRCU-A-CB (Split System: Heat Pump with Remote Outdoor Unit-Air-Source) | N/A
212624654 | Central Heat Pump | COLEMAN | HMH72B341 | ASPEN |  | C(A,C,D,E)48B24+TDR | TMLV100C16MP12 | 30200 |  |  | 17 | 8.1 | 33800 |  |  | 27400 | 81% | 2.47 | Both | 630 | 2.52 | HRCU-A-CB (Split System: Heat Pump with Remote Outdoor Unit-Air-Source) | N/A
212624649 | Central Heat Pump | COLEMAN | HMH72B341 | ASPEN |  | C(A,C,D,E)36D24+TDR | TMLV100C16MP12 | 30200 |  |  | 17 | 8.1 | 33800 |  |  | 27400 | 81% | 2.47 | Both | 630 | 2.52 | HRCU-A-CB (Split System: Heat Pump with Remote Outdoor Unit-Air-Source) | N/A
212624685 | Central Heat Pump | COLEMAN | HMH72B341 | ASPEN |  | C(A,C,D,E)42C24+TDR | TPLC080C16MP13 | 30200 |  |  | 17 | 8.1 | 33800 |  |  | 27400 | 81% | 2.47 | Both | 630 | 2.52 | HRCU-A-CB (Split System: Heat Pump with Remote Outdoor Unit-Air-Source) | N/A
212624732 | Central Heat Pump | COLEMAN | HMH72B341 | ASPEN |  | D(A,C,E)42C24+TDR | TPLC100C16MP13 | 30200 |  |  | 17 | 8.1 | 33800 |  |  | 27400 | 81% | 2.47 | Both | 630 | 2.52 | HRCU-A-CB (Split System: Heat Pump with Remote Outdoor Unit-Air-Source) | N/A
212624529 | Central Heat Pump | COLEMAN | HMH72B341 | ASPEN |  | D(A,C,E)36D24+TDR | CPLC100C16MP13 | 30200 |  |  | 17 | 8.1 | 33800 |  |  | 27400 | 81% | 2.47 | Both | 630 | 2.52 | HRCU-A-CB (Split System: Heat Pump with Remote Outdoor Unit-Air-Source) | N/A
212624509 | Central Heat Pump | COLEMAN | HMH72B341 | ASPEN |  | C(A,C,D,E)42C24+TDR | CPLC100C16MP13 | 30200 |  |  | 17 | 8.1 | 33800 |  |  | 27400 | 81% | 2.47 | Both | 630 | 2.52 | HRCU-A-CB (Split System: Heat Pump with Remote Outdoor Unit-Air-Source) | N/A
212624726 | Central Heat Pump | COLEMAN | HMH72B341 | ASPEN |  | D(A,C,E)36D24+TDR | TPLC100C16MP13 | 30200 |  |  | 17 | 8.1 | 33800 |  |  | 27400 | 81% | 2.47 | Both | 630 | 2.52 | HRCU-A-CB (Split System: Heat Pump with Remote Outdoor Unit-Air-Source) | N/A
212624698 | Central Heat Pump | COLEMAN | HMH72B341 | ASPEN |  | D(A,C,E)42C24+TDR | TPLC080C16MP13 | 30200 |  |  | 17 | 8.1 | 33800 |  |  | 27400 | 81% | 2.47 | Both | 630 | 2.52 | HRCU-A-CB (Split System: Heat Pump with Remote Outdoor Unit-Air-Source) | N/A
212624669 | Central Heat Pump | COLEMAN | HMH72B341 | ASPEN |  | D(A,C,E)42C24+TDR | TMLV100C16MP12 | 30200 |  |  | 17 | 8.1 | 33800 |  |  | 27400 | 81% | 2.47 | Both | 630 | 2.52 | HRCU-A-CB (Split System: Heat Pump with Remote Outdoor Unit-Air-Source) | N/A
212624684 | Central Heat Pump | COLEMAN | HMH72B341 | ASPEN |  | C(A,C,D,E)36D24+TDR | TPLC080C16MP13 | 30200 |  |  | 17 | 8.1 | 33800 |  |  | 27400 | 81% | 2.47 | Both | 630 | 2.52 | HRCU-A-CB (Split System: Heat Pump with Remote Outdoor Unit-Air-Source) | N/A
212624719 | Central Heat Pump | COLEMAN | HMH72B341 | ASPEN |  | C(A,C,D,E)48B24+TDR | TPLC100C16MP13 | 30200 |  |  | 17 | 8.1 | 33800 |  |  | 27400 | 81% | 2.47 | Both | 630 | 2.52 | HRCU-A-CB (Split System: Heat Pump with Remote Outdoor Unit-Air-Source) | N/A
212625122 | Central Heat Pump | COLEMAN | HMH72B341 | ASPEN |  | D(A,C,E)36D24+TDR | TP9C100C16MP13 | 30200 |  |  | 17 | 8.1 | 34000 |  |  | 27400 | 81% | 2.47 | Both | 630 | 2.52 | HRCU-A-CB (Split System: Heat Pump with Remote Outdoor Unit-Air-Source) | N/A
212624890 | Central Heat Pump | COLEMAN | HMH72B341 | ASPEN |  | D(A,C,E)42C24+TDR | CP9C100C16MP13 | 30200 |  |  | 17 | 8.1 | 34000 |  |  | 27400 | 81% | 2.47 | Both | 630 | 2.52 | HRCU-A-CB (Split System: Heat Pump with Remote Outdoor Unit-Air-Source) | N/A
212625101 | Central Heat Pump | COLEMAN | HMH72B341 | ASPEN |  | C(A,C,D,E)42C24+TDR | TP9C100C16MP13 | 30200 |  |  | 17 | 8.1 | 34000 |  |  | 27400 | 81% | 2.47 | Both | 630 | 2.52 | HRCU-A-CB (Split System: Heat Pump with Remote Outdoor Unit-Air-Source) | N/A
212624874 | Central Heat Pump | COLEMAN | HMH72B341 | ASPEN |  | C(A,C,D,E)36D24+TDR | CP9C100C16MP13 | 30200 |  |  | 17 | 8.1 | 34000 |  |  | 27400 | 81% | 2.47 | Both | 630 | 2.52 | HRCU-A-CB (Split System: Heat Pump with Remote Outdoor Unit-Air-Source) | N/A
212624875 | Central Heat Pump | COLEMAN | HMH72B341 | ASPEN |  | C(A,C,D,E)42C24+TDR | CP9C100C16MP13 | 30200 |  |  | 17 | 8.1 | 34000 |  |  | 27400 | 81% | 2.47 | Both | 630 | 2.52 | HRCU-A-CB (Split System: Heat Pump with Remote Outdoor Unit-Air-Source) | N/A
212624878 | Central Heat Pump | COLEMAN | HMH72B341 | ASPEN |  | C(A,C,D,E)48B24+TDR | CP9C100C16MP13 | 30200 |  |  | 17 | 8.1 | 34000 |  |  | 27400 | 81% | 2.47 | Both | 630 | 2.52 | HRCU-A-CB (Split System: Heat Pump with Remote Outdoor Unit-Air-Source) | N/A
212625098 | Central Heat Pump | COLEMAN | HMH72B341 | ASPEN |  | C(A,C,D,E)36D24+TDR | TP9C100C16MP13 | 30200 |  |  | 17 | 8.1 | 34000 |  |  | 27400 | 81% | 2.47 | Both | 630 | 2.52 | HRCU-A-CB (Split System: Heat Pump with Remote Outdoor Unit-Air-Source) | N/A
212623384 | Central Heat Pump | COLEMAN | HMH72B341 | ASPEN |  | D(A,C,E)36D24+TDR | TP9C080C16MP13 | 30400 |  |  | 17 | 8.1 | 33800 |  |  | 27400 | 81% | 2.45 | Both | 632.5 | 2.53 | HRCU-A-CB (Split System: Heat Pump with Remote Outdoor Unit-Air-Source) | N/A
212623303 | Central Heat Pump | COLEMAN | HMH72B341 | ASPEN |  | C(A,C,D,E)48B24+TDR | CP9C080C16MP13 | 30400 |  |  | 17 | 8.1 | 33800 |  |  | 27400 | 81% | 2.45 | Both | 632.5 | 2.53 | HRCU-A-CB (Split System: Heat Pump with Remote Outdoor Unit-Air-Source) | N/A
212623373 | Central Heat Pump | COLEMAN | HMH72B341 | ASPEN |  | C(A,C,D,E)42C24+TDR | TP9C080C16MP13 | 30400 |  |  | 17 | 8.1 | 33800 |  |  | 27400 | 81% | 2.45 | Both | 632.5 | 2.53 | HRCU-A-CB (Split System: Heat Pump with Remote Outdoor Unit-Air-Source) | N/A
212623301 | Central Heat Pump | COLEMAN | HMH72B341 | ASPEN |  | C(A,C,D,E)42C24+TDR | CP9C080C16MP13 | 30400 |  |  | 17 | 8.1 | 33800 |  |  | 27400 | 81% | 2.45 | Both | 632.5 | 2.53 | HRCU-A-CB (Split System: Heat Pump with Remote Outdoor Unit-Air-Source) | N/A
212623371 | Central Heat Pump | COLEMAN | HMH72B341 | ASPEN |  | C(A,C,D,E)36D24+TDR | TP9C080C16MP13 | 30400 |  |  | 17 | 8.1 | 33800 |  |  | 27400 | 81% | 2.45 | Both | 632.5 | 2.53 | HRCU-A-CB (Split System: Heat Pump with Remote Outdoor Unit-Air-Source) | N/A
212623375 | Central Heat Pump | COLEMAN | HMH72B341 | ASPEN |  | C(A,C,D,E)48B24+TDR | TP9C080C16MP13 | 30400 |  |  | 17 | 8.1 | 33800 |  |  | 27400 | 81% | 2.45 | Both | 632.5 | 2.53 | HRCU-A-CB (Split System: Heat Pump with Remote Outdoor Unit-Air-Source) | N/A
212623316 | Central Heat Pump | COLEMAN | HMH72B341 | ASPEN |  | D(A,C,E)42C24+TDR | CP9C080C16MP13 | 30400 |  |  | 17 | 8.1 | 33800 |  |  | 27400 | 81% | 2.45 | Both | 632.5 | 2.53 | HRCU-A-CB (Split System: Heat Pump with Remote Outdoor Unit-Air-Source) | N/A
212623298 | Central Heat Pump | COLEMAN | HMH72B341 | ASPEN |  | C(A,C,D,E)36D24+TDR | CP9C080C16MP13 | 30400 |  |  | 17 | 8.1 | 33800 |  |  | 27400 | 81% | 2.45 | Both | 632.5 | 2.53 | HRCU-A-CB (Split System: Heat Pump with Remote Outdoor Unit-Air-Source) | N/A
212623312 | Central Heat Pump | COLEMAN | HMH72B341 | ASPEN |  | D(A,C,E)36D24+TDR | CP9C080C16MP13 | 30400 |  |  | 17 | 8.1 | 33800 |  |  | 27400 | 81% | 2.45 | Both | 632.5 | 2.53 | HRCU-A-CB (Split System: Heat Pump with Remote Outdoor Unit-Air-Source) | N/A
212623561 | Central Heat Pump | COLEMAN | HMH72B341 | ASPEN |  | C(A,C,D,E)42D24+TDR | TM9E040A10MP12 | 31600 |  |  | 17 | 8.1 | 33400 |  |  | 28400 | 85% | 2.42 | Both | 657.5 | 2.63 | HRCU-A-CB (Split System: Heat Pump with Remote Outdoor Unit-Air-Source) | N/A
212623564 | Central Heat Pump | COLEMAN | HMH72B341 | ASPEN |  | C(A,C,D,E)48C24+TDR | TM9E040A10MP12 | 31600 |  |  | 17 | 8.1 | 33400 |  |  | 28400 | 85% | 2.42 | Both | 657.5 | 2.63 | HRCU-A-CB (Split System: Heat Pump with Remote Outdoor Unit-Air-Source) | N/A
212623636 | Central Heat Pump | COLEMAN | HMH72B341 | ASPEN |  | C(A,C,D,E)42D24+TDR | CPLC080B12MP13 | 31600 |  |  | 17 | 8.1 | 33600 |  |  | 29400 | 88% | 2.42 | Both | 657.5 | 2.63 | HRCU-A-CB (Split System: Heat Pump with Remote Outdoor Unit-Air-Source) | N/A
212623645 | Central Heat Pump | COLEMAN | HMH72B341 | ASPEN |  | C(A,C,D,E)48C24+TDR | TM8V080B12MP12 | 31600 |  |  | 17 | 8.1 | 33600 |  |  | 29400 | 88% | 2.42 | Both | 657.5 | 2.63 | HRCU-A-CB (Split System: Heat Pump with Remote Outdoor Unit-Air-Source) | N/A
212623644 | Central Heat Pump | COLEMAN | HMH72B341 | ASPEN |  | C(A,C,D,E)42D24+TDR | TM8V080B12MP12 | 31600 |  |  | 17 | 8.1 | 33600 |  |  | 29400 | 88% | 2.42 | Both | 657.5 | 2.63 | HRCU-A-CB (Split System: Heat Pump with Remote Outdoor Unit-Air-Source) | N/A
212623652 | Central Heat Pump | COLEMAN | HMH72B341 | ASPEN |  | C(A,C,D,E)42D24+TDR | TPLC080B12MP13 | 31600 |  |  | 17 | 8.1 | 33600 |  |  | 29400 | 88% | 2.42 | Both | 657.5 | 2.63 | HRCU-A-CB (Split System: Heat Pump with Remote Outdoor Unit-Air-Source) | N/A
212623653 | Central Heat Pump | COLEMAN | HMH72B341 | ASPEN |  | C(A,C,D,E)48C24+TDR | TPLC080B12MP13 | 31600 |  |  | 17 | 8.1 | 33600 |  |  | 29400 | 88% | 2.42 | Both | 657.5 | 2.63 | HRCU-A-CB (Split System: Heat Pump with Remote Outdoor Unit-Air-Source) | N/A
212624133 | Central Heat Pump | COLEMAN | HMH72B341 | ASPEN |  | C(A,C,D,E)42D24+TDR | CP9C080B12MP13 | 31800 |  |  | 17 | 8.1 | 33600 |  |  | 29600 | 88% | 2.45 | Both | 662.5 | 2.65 | HRCU-A-CB (Split System: Heat Pump with Remote Outdoor Unit-Air-Source) | N/A
212624134 | Central Heat Pump | COLEMAN | HMH72B341 | ASPEN |  | C(A,C,D,E)48C24+TDR | CP9C080B12MP13 | 31800 |  |  | 17 | 8.1 | 33600 |  |  | 29600 | 88% | 2.45 | Both | 662.5 | 2.65 | HRCU-A-CB (Split System: Heat Pump with Remote Outdoor Unit-Air-Source) | N/A
212624157 | Central Heat Pump | COLEMAN | HMH72B341 | ASPEN |  | C(A,C,D,E)42D24+TDR | TP9C080B12MP13 | 31800 |  |  | 17 | 8.1 | 33600 |  |  | 29600 | 88% | 2.45 | Both | 662.5 | 2.65 | HRCU-A-CB (Split System: Heat Pump with Remote Outdoor Unit-Air-Source) | N/A
212625931 | Central Heat Pump | COLEMAN | HMH72B341 | ASPEN |  | D(A,C,E)48C36+TDR | TM9V040A10MP12 | 32600 |  |  | 17 | 8.1 | 33200 |  |  | 27400 | 83% | 2.41 | Both | 680 | 2.72 | HRCU-A-CB (Split System: Heat Pump with Remote Outdoor Unit-Air-Source) | N/A
212621961 | Central Heat Pump | COLEMAN | HMH72B341 | ASPEN |  | D(A,C,E)48C34+TDR | TM9V040A10MP12 | 32600 |  |  | 17 | 8.1 | 33200 |  |  | 27400 | 83% | 2.41 | Both | 680 | 2.72 | HRCU-A-CB (Split System: Heat Pump with Remote Outdoor Unit-Air-Source) | N/A
212621958 | Central Heat Pump | COLEMAN | HMH72B341 | ASPEN |  | D(A,C,E)42D34+TDR | TM9V040A10MP12 | 32600 |  |  | 17 | 8.1 | 33200 |  |  | 27400 | 83% | 2.41 | Both | 680 | 2.72 | HRCU-A-CB (Split System: Heat Pump with Remote Outdoor Unit-Air-Source) | N/A
212621867 | Central Heat Pump | COLEMAN | HMH72B341 | ASPEN |  | D(A,C,E)48D34+TDR | CP9C120D20MP13 | 33000 |  |  | 17 | 8.1 | 32400 |  |  | 28200 | 87% | 2.51 | Both | 687.5 | 2.75 | HRCU-A-CB (Split System: Heat Pump with Remote Outdoor Unit-Air-Source) | N/A
212621915 | Central Heat Pump | COLEMAN | HMH72B341 | ASPEN |  | D(A,C,E)48D34+TDR | TP9C120D20MP13 | 33000 |  |  | 17 | 8.1 | 32400 |  |  | 28200 | 87% | 2.51 | Both | 687.5 | 2.75 | HRCU-A-CB (Split System: Heat Pump with Remote Outdoor Unit-Air-Source) | N/A
212625851 | Central Heat Pump | COLEMAN | HMH72B341 | ASPEN |  | D(A,C,E)48D36+TDR | CP9C120D20MP13 | 33000 |  |  | 17 | 8.1 | 32400 |  |  | 28200 | 87% | 2.51 | Both | 687.5 | 2.75 | HRCU-A-CB (Split System: Heat Pump with Remote Outdoor Unit-Air-Source) | N/A
212625891 | Central Heat Pump | COLEMAN | HMH72B341 | ASPEN |  | D(A,C,E)48D36+TDR | TP9C120D20MP13 | 33000 |  |  | 17 | 8.1 | 32400 |  |  | 28200 | 87% | 2.51 | Both | 687.5 | 2.75 | HRCU-A-CB (Split System: Heat Pump with Remote Outdoor Unit-Air-Source) | N/A
213367777 | Central Heat Pump | YORK | HMH72B341 | ASPEN |  | C(A,C,D,E)48C24+TDR | YP9C080B12MP13 | 31800 |  |  | 17 | 8.1 | 33600 |  |  | 29400 | 88% | 2.72 | Both | 662.5 | 2.65 | HRCU-A-CB (Split System: Heat Pump with Remote Outdoor Unit-Air-Source) | N/A
212625465 | Central Heat Pump | COLEMAN | HMH72B341 | ASPEN |  | D(A,C,E)48C24+TDR | TP9C100C20MP13 | 30400 |  |  | 17.1 | 8.1 | 34000 |  |  | 28400 | 84% | 2.46 | Both | 632.5 | 2.53 | HRCU-A-CB (Split System: Heat Pump with Remote Outdoor Unit-Air-Source) | N/A
212625352 | Central Heat Pump | COLEMAN | HMH72B341 | ASPEN |  | D(A,C,E)42D24+TDR | CP9C100C20MP13 | 30400 |  |  | 17.1 | 8.1 | 34000 |  |  | 28400 | 84% | 2.46 | Both | 632.5 | 2.53 | HRCU-A-CB (Split System: Heat Pump with Remote Outdoor Unit-Air-Source) | N/A
212625462 | Central Heat Pump | COLEMAN | HMH72B341 | ASPEN |  | D(A,C,E)42D24+TDR | TP9C100C20MP13 | 30400 |  |  | 17.1 | 8.1 | 34000 |  |  | 28400 | 84% | 2.46 | Both | 632.5 | 2.53 | HRCU-A-CB (Split System: Heat Pump with Remote Outdoor Unit-Air-Source) | N/A
212625359 | Central Heat Pump | COLEMAN | HMH72B341 | ASPEN |  | D(A,C,E)48C24+TDR | CP9C100C20MP13 | 30400 |  |  | 17.1 | 8.1 | 34000 |  |  | 28400 | 84% | 2.46 | Both | 632.5 | 2.53 | HRCU-A-CB (Split System: Heat Pump with Remote Outdoor Unit-Air-Source) | N/A
212625338 | Central Heat Pump | COLEMAN | HMH72B341 | ASPEN |  | C(A,C,D,E)48C24+TDR | CP9C100C20MP13 | 30400 |  |  | 17.1 | 8.1 | 34000 |  |  | 28400 | 84% | 2.46 | Both | 632.5 | 2.53 | HRCU-A-CB (Split System: Heat Pump with Remote Outdoor Unit-Air-Source) | N/A
212625440 | Central Heat Pump | COLEMAN | HMH72B341 | ASPEN |  | C(A,C,D,E)48C24+TDR | TP9C100C20MP13 | 30400 |  |  | 17.1 | 8.1 | 34000 |  |  | 28400 | 84% | 2.46 | Both | 632.5 | 2.53 | HRCU-A-CB (Split System: Heat Pump with Remote Outdoor Unit-Air-Source) | N/A
212625439 | Central Heat Pump | COLEMAN | HMH72B341 | ASPEN |  | C(A,C,D,E)42D24+TDR | TP9C100C20MP13 | 30400 |  |  | 17.1 | 8.1 | 34000 |  |  | 28400 | 84% | 2.46 | Both | 632.5 | 2.53 | HRCU-A-CB (Split System: Heat Pump with Remote Outdoor Unit-Air-Source) | N/A
213367780 | Central Heat Pump | YORK | HMH72B341 | ASPEN |  | C(A,C,D,E)48C24+TDR | YP9C100C20MP13 | 30400 |  |  | 17.1 | 8.1 | 34000 |  |  | 28400 | 84% | 2.69 | Both | 632.5 | 2.53 | HRCU-A-CB (Split System: Heat Pump with Remote Outdoor Unit-Air-Source) | N/A
212623663 | Central Heat Pump | COLEMAN | HMH72B341 | ASPEN |  | C(A,C,D,E)36B24+TDR | TL9E060B12UH11 | 29200 |  |  | 17.2 | 8.1 | 34000 |  |  | 27800 | 82% | 2.4 | Both | 607.5 | 2.43 | HRCU-A-CB (Split System: Heat Pump with Remote Outdoor Unit-Air-Source) | N/A
212622776 | Central Heat Pump | COLEMAN | HMH72B341 | ASPEN |  | D(A,C,E)42D24+TDR | TM9E060A10MP12 | 30600 |  |  | 17.2 | 8.1 | 33800 |  |  | 27400 | 81% | 2.4 | Both | 637.5 | 2.55 | HRCU-A-CB (Split System: Heat Pump with Remote Outdoor Unit-Air-Source) | N/A
212622764 | Central Heat Pump | COLEMAN | HMH72B341 | ASPEN |  | C(A,C,D,E)48C24+TDR | TM9E060A10MP12 | 30600 |  |  | 17.2 | 8.1 | 33800 |  |  | 27400 | 81% | 2.4 | Both | 637.5 | 2.55 | HRCU-A-CB (Split System: Heat Pump with Remote Outdoor Unit-Air-Source) | N/A
212626675 | Central Heat Pump | COLEMAN | HMH72B341 | ASPEN |  | D(A,C,E)48C26+TDR | TM9E060A10MP12 | 30600 |  |  | 17.2 | 8.1 | 33800 |  |  | 27400 | 81% | 2.4 | Both | 637.5 | 2.55 | HRCU-A-CB (Split System: Heat Pump with Remote Outdoor Unit-Air-Source) | N/A
212626661 | Central Heat Pump | COLEMAN | HMH72B341 | ASPEN |  | C(A,C,D,E)48C26+TDR | TM9E060A10MP12 | 30600 |  |  | 17.2 | 8.1 | 33800 |  |  | 27400 | 81% | 2.4 | Both | 637.5 | 2.55 | HRCU-A-CB (Split System: Heat Pump with Remote Outdoor Unit-Air-Source) | N/A
212626672 | Central Heat Pump | COLEMAN | HMH72B341 | ASPEN |  | D(A,C,E)42D26+TDR | TM9E060A10MP12 | 30600 |  |  | 17.2 | 8.1 | 33800 |  |  | 27400 | 81% | 2.4 | Both | 637.5 | 2.55 | HRCU-A-CB (Split System: Heat Pump with Remote Outdoor Unit-Air-Source) | N/A
212623304 | Central Heat Pump | COLEMAN | HMH72B341 | ASPEN |  | C(A,C,D,E)48C24+TDR | CP9C080C16MP13 | 30800 |  |  | 17.2 | 8.1 | 33800 |  |  | 27400 | 81% | 2.45 | Both | 642.5 | 2.57 | HRCU-A-CB (Split System: Heat Pump with Remote Outdoor Unit-Air-Source) | N/A
212623318 | Central Heat Pump | COLEMAN | HMH72B341 | ASPEN |  | D(A,C,E)42D24+TDR | CP9C080C16MP13 | 30800 |  |  | 17.2 | 8.1 | 33800 |  |  | 27400 | 81% | 2.45 | Both | 642.5 | 2.57 | HRCU-A-CB (Split System: Heat Pump with Remote Outdoor Unit-Air-Source) | N/A
212623376 | Central Heat Pump | COLEMAN | HMH72B341 | ASPEN |  | C(A,C,D,E)48C24+TDR | TP9C080C16MP13 | 30800 |  |  | 17.2 | 8.1 | 33800 |  |  | 27400 | 81% | 2.45 | Both | 642.5 | 2.57 | HRCU-A-CB (Split System: Heat Pump with Remote Outdoor Unit-Air-Source) | N/A
212623374 | Central Heat Pump | COLEMAN | HMH72B341 | ASPEN |  | C(A,C,D,E)42D24+TDR | TP9C080C16MP13 | 30800 |  |  | 17.2 | 8.1 | 33800 |  |  | 27400 | 81% | 2.45 | Both | 642.5 | 2.57 | HRCU-A-CB (Split System: Heat Pump with Remote Outdoor Unit-Air-Source) | N/A
212623324 | Central Heat Pump | COLEMAN | HMH72B341 | ASPEN |  | D(A,C,E)48C24+TDR | CP9C080C16MP13 | 30800 |  |  | 17.2 | 8.1 | 33800 |  |  | 27400 | 81% | 2.45 | Both | 642.5 | 2.57 | HRCU-A-CB (Split System: Heat Pump with Remote Outdoor Unit-Air-Source) | N/A
212623390 | Central Heat Pump | COLEMAN | HMH72B341 | ASPEN |  | D(A,C,E)42D24+TDR | TP9C080C16MP13 | 30800 |  |  | 17.2 | 8.1 | 33800 |  |  | 27400 | 81% | 2.45 | Both | 642.5 | 2.57 | HRCU-A-CB (Split System: Heat Pump with Remote Outdoor Unit-Air-Source) | N/A
212623393 | Central Heat Pump | COLEMAN | HMH72B341 | ASPEN |  | D(A,C,E)48C24+TDR | TP9C080C16MP13 | 30800 |  |  | 17.2 | 8.1 | 33800 |  |  | 27400 | 81% | 2.45 | Both | 642.5 | 2.57 | HRCU-A-CB (Split System: Heat Pump with Remote Outdoor Unit-Air-Source) | N/A
212623884 | Central Heat Pump | COLEMAN | HMH72B341 | ASPEN |  | C(A,C,D,E)42D24+TDR | TP9C060B12MP13 | 30800 |  |  | 17.2 | 8.1 | 34000 |  |  | 27800 | 82% | 2.42 | Both | 642.5 | 2.57 | HRCU-A-CB (Split System: Heat Pump with Remote Outdoor Unit-Air-Source) | N/A
212623886 | Central Heat Pump | COLEMAN | HMH72B341 | ASPEN |  | C(A,C,D,E)48C24+TDR | TP9C060B12MP13 | 30800 |  |  | 17.2 | 8.1 | 34000 |  |  | 27800 | 82% | 2.42 | Both | 642.5 | 2.57 | HRCU-A-CB (Split System: Heat Pump with Remote Outdoor Unit-Air-Source) | N/A
212623824 | Central Heat Pump | COLEMAN | HMH72B341 | ASPEN |  | C(A,C,D,E)48C24+TDR | CP9C060B12MP13 | 30800 |  |  | 17.2 | 8.1 | 34000 |  |  | 27800 | 82% | 2.42 | Both | 642.5 | 2.57 | HRCU-A-CB (Split System: Heat Pump with Remote Outdoor Unit-Air-Source) | N/A
212623855 | Central Heat Pump | COLEMAN | HMH72B341 | ASPEN |  | C(A,C,D,E)42D24+TDR | TM9V060B12MP12 | 30800 |  |  | 17.2 | 8.1 | 34000 |  |  | 27800 | 82% | 2.42 | Both | 642.5 | 2.57 | HRCU-A-CB (Split System: Heat Pump with Remote Outdoor Unit-Air-Source) | N/A
212623872 | Central Heat Pump | COLEMAN | HMH72B341 | ASPEN |  | D(A,C,E)48C24+TDR | TM9V060B12MP12 | 30800 |  |  | 17.2 | 8.1 | 34000 |  |  | 27800 | 82% | 2.42 | Both | 642.5 | 2.57 | HRCU-A-CB (Split System: Heat Pump with Remote Outdoor Unit-Air-Source) | N/A
212623822 | Central Heat Pump | COLEMAN | HMH72B341 | ASPEN |  | C(A,C,D,E)42D24+TDR | CP9C060B12MP13 | 30800 |  |  | 17.2 | 8.1 | 34000 |  |  | 27800 | 82% | 2.42 | Both | 642.5 | 2.57 | HRCU-A-CB (Split System: Heat Pump with Remote Outdoor Unit-Air-Source) | N/A
212623841 | Central Heat Pump | COLEMAN | HMH72B341 | ASPEN |  | D(A,C,E)48C24+TDR | CP9C060B12MP13 | 30800 |  |  | 17.2 | 8.1 | 34000 |  |  | 27800 | 82% | 2.42 | Both | 642.5 | 2.57 | HRCU-A-CB (Split System: Heat Pump with Remote Outdoor Unit-Air-Source) | N/A
212623901 | Central Heat Pump | COLEMAN | HMH72B341 | ASPEN |  | D(A,C,E)48C24+TDR | TP9C060B12MP13 | 30800 |  |  | 17.2 | 8.1 | 34000 |  |  | 27800 | 82% | 2.42 | Both | 642.5 | 2.57 | HRCU-A-CB (Split System: Heat Pump with Remote Outdoor Unit-Air-Source) | N/A
212623838 | Central Heat Pump | COLEMAN | HMH72B341 | ASPEN |  | D(A,C,E)42D24+TDR | CP9C060B12MP13 | 30800 |  |  | 17.2 | 8.1 | 34000 |  |  | 27800 | 82% | 2.42 | Both | 642.5 | 2.57 | HRCU-A-CB (Split System: Heat Pump with Remote Outdoor Unit-Air-Source) | N/A
212623898 | Central Heat Pump | COLEMAN | HMH72B341 | ASPEN |  | D(A,C,E)42D24+TDR | TP9C060B12MP13 | 30800 |  |  | 17.2 | 8.1 | 34000 |  |  | 27800 | 82% | 2.42 | Both | 642.5 | 2.57 | HRCU-A-CB (Split System: Heat Pump with Remote Outdoor Unit-Air-Source) | N/A
212623718 | Central Heat Pump | COLEMAN | HMH72B341 | ASPEN |  | C(A,C,D,E)42D24+TDR | TM9E060B12MP12 | 30800 |  |  | 17.2 | 8.1 | 34000 |  |  | 28000 | 82% | 2.39 | Both | 642.5 | 2.57 | HRCU-A-CB (Split System: Heat Pump with Remote Outdoor Unit-Air-Source) | N/A
212623762 | Central Heat Pump | COLEMAN | HMH72B341 | ASPEN |  | D(A,C,E)48C24+TDR | TM9E060B12MP12 | 30800 |  |  | 17.2 | 8.1 | 34000 |  |  | 28000 | 82% | 2.39 | Both | 642.5 | 2.57 | HRCU-A-CB (Split System: Heat Pump with Remote Outdoor Unit-Air-Source) | N/A
212623757 | Central Heat Pump | COLEMAN | HMH72B341 | ASPEN |  | D(A,C,E)42D24+TDR | TM9E060B12MP12 | 30800 |  |  | 17.2 | 8.1 | 34000 |  |  | 28000 | 82% | 2.39 | Both | 642.5 | 2.57 | HRCU-A-CB (Split System: Heat Pump with Remote Outdoor Unit-Air-Source) | N/A
213367778 | Central Heat Pump | YORK | HMH72B341 | ASPEN |  | C(A,C,D,E)48C24+TDR | YP9C080C16MP13 | 30800 |  |  | 17.2 | 8.1 | 33800 |  |  | 27400 | 81% | 2.65 | Both | 642.5 | 2.57 | HRCU-A-CB (Split System: Heat Pump with Remote Outdoor Unit-Air-Source) | N/A
212623665 | Central Heat Pump | COLEMAN | HMH72B341 | ASPEN |  | C(A,C,D,E)36C24+TDR | TL9E060B12UH11 | 29800 |  |  | 17.4 | 8.1 | 34000 |  |  | 27800 | 82% | 2.4 | Both | 620 | 2.48 | HRCU-A-CB (Split System: Heat Pump with Remote Outdoor Unit-Air-Source) | N/A
212623948 | Central Heat Pump | COLEMAN | HMH72B341 | ASPEN |  | C(A,C,D,E)42B24+TDR | TMLE080B12MP11 | 29800 |  |  | 17.4 | 8.1 | 34000 |  |  | 27800 | 82% | 2.41 | Both | 620 | 2.48 | HRCU-A-CB (Split System: Heat Pump with Remote Outdoor Unit-Air-Source) | N/A
212624017 | Central Heat Pump | COLEMAN | HMH72B341 | ASPEN |  | C(A,C,D,E)48B24+TDR | TMLE080B12MP11 | 30200 |  |  | 17.5 | 8.1 | 34000 |  |  | 28000 | 82% | 2.41 | Both | 630 | 2.52 | HRCU-A-CB (Split System: Heat Pump with Remote Outdoor Unit-Air-Source) | N/A
212624028 | Central Heat Pump | COLEMAN | HMH72B341 | ASPEN |  | D(A,C,E)36D24+TDR | TMLE080B12MP11 | 30200 |  |  | 17.5 | 8.1 | 34000 |  |  | 28000 | 82% | 2.41 | Both | 630 | 2.52 | HRCU-A-CB (Split System: Heat Pump with Remote Outdoor Unit-Air-Source) | N/A
212624014 | Central Heat Pump | COLEMAN | HMH72B341 | ASPEN |  | C(A,C,D,E)42C24+TDR | TMLE080B12MP11 | 30200 |  |  | 17.5 | 8.1 | 34000 |  |  | 28000 | 82% | 2.41 | Both | 630 | 2.52 | HRCU-A-CB (Split System: Heat Pump with Remote Outdoor Unit-Air-Source) | N/A
212624038 | Central Heat Pump | COLEMAN | HMH72B341 | ASPEN |  | D(A,C,E)42C24+TDR | TMLE080B12MP11 | 30200 |  |  | 17.5 | 8.1 | 34000 |  |  | 28000 | 82% | 2.41 | Both | 630 | 2.52 | HRCU-A-CB (Split System: Heat Pump with Remote Outdoor Unit-Air-Source) | N/A
212623209 | Central Heat Pump | COLEMAN | HMH72B341 | ASPEN |  | D(A,C,E)36D24+TDR | TMLE100B12MP11 | 30400 |  |  | 17.5 | 8.1 | 33800 |  |  | 27400 | 81% | 2.44 | Both | 632.5 | 2.53 | HRCU-A-CB (Split System: Heat Pump with Remote Outdoor Unit-Air-Source) | N/A
212623200 | Central Heat Pump | COLEMAN | HMH72B341 | ASPEN |  | C(A,C,D,E)42C24+TDR | TMLE100B12MP11 | 30400 |  |  | 17.5 | 8.1 | 33800 |  |  | 27400 | 81% | 2.44 | Both | 632.5 | 2.53 | HRCU-A-CB (Split System: Heat Pump with Remote Outdoor Unit-Air-Source) | N/A
212623202 | Central Heat Pump | COLEMAN | HMH72B341 | ASPEN |  | C(A,C,D,E)48B24+TDR | TMLE100B12MP11 | 30400 |  |  | 17.5 | 8.1 | 33800 |  |  | 27400 | 81% | 2.44 | Both | 632.5 | 2.53 | HRCU-A-CB (Split System: Heat Pump with Remote Outdoor Unit-Air-Source) | N/A
212623198 | Central Heat Pump | COLEMAN | HMH72B341 | ASPEN |  | C(A,C,D,E)36D24+TDR | TMLE100B12MP11 | 30400 |  |  | 17.5 | 8.1 | 33800 |  |  | 27400 | 81% | 2.44 | Both | 632.5 | 2.53 | HRCU-A-CB (Split System: Heat Pump with Remote Outdoor Unit-Air-Source) | N/A
212626892 | Central Heat Pump | COLEMAN | HMH72B341 | ASPEN |  | D(A,C,E)36D26+TDR | TM8E060A12MP11 | 30400 |  |  | 17.5 | 8.1 | 33800 |  |  | 27400 | 81% | 2.44 | Both | 632.5 | 2.53 | HRCU-A-CB (Split System: Heat Pump with Remote Outdoor Unit-Air-Source) | N/A
212623115 | Central Heat Pump | COLEMAN | HMH72B341 | ASPEN |  | C(A,C,D,E)48B24+TDR | TM8E060A12MP11 | 30400 |  |  | 17.5 | 8.1 | 33800 |  |  | 27400 | 81% | 2.44 | Both | 632.5 | 2.53 | HRCU-A-CB (Split System: Heat Pump with Remote Outdoor Unit-Air-Source) | N/A
212623173 | Central Heat Pump | COLEMAN | HMH72B341 | ASPEN |  | C(A,C,D,E)48B24+TDR | TMLE060A12MP11 | 30400 |  |  | 17.5 | 8.1 | 33800 |  |  | 27400 | 81% | 2.44 | Both | 632.5 | 2.53 | HRCU-A-CB (Split System: Heat Pump with Remote Outdoor Unit-Air-Source) | N/A
212623111 | Central Heat Pump | COLEMAN | HMH72B341 | ASPEN |  | C(A,C,D,E)36D24+TDR | TM8E060A12MP11 | 30400 |  |  | 17.5 | 8.1 | 33800 |  |  | 27400 | 81% | 2.44 | Both | 632.5 | 2.53 | HRCU-A-CB (Split System: Heat Pump with Remote Outdoor Unit-Air-Source) | N/A
212623169 | Central Heat Pump | COLEMAN | HMH72B341 | ASPEN |  | C(A,C,D,E)36D24+TDR | TMLE060A12MP11 | 30400 |  |  | 17.5 | 8.1 | 33800 |  |  | 27400 | 81% | 2.44 | Both | 632.5 | 2.53 | HRCU-A-CB (Split System: Heat Pump with Remote Outdoor Unit-Air-Source) | N/A
212623180 | Central Heat Pump | COLEMAN | HMH72B341 | ASPEN |  | D(A,C,E)36D24+TDR | TMLE060A12MP11 | 30400 |  |  | 17.5 | 8.1 | 33800 |  |  | 27400 | 81% | 2.44 | Both | 632.5 | 2.53 | HRCU-A-CB (Split System: Heat Pump with Remote Outdoor Unit-Air-Source) | N/A
212623122 | Central Heat Pump | COLEMAN | HMH72B341 | ASPEN |  | D(A,C,E)36D24+TDR | TM8E060A12MP11 | 30400 |  |  | 17.5 | 8.1 | 33800 |  |  | 27400 | 81% | 2.44 | Both | 632.5 | 2.53 | HRCU-A-CB (Split System: Heat Pump with Remote Outdoor Unit-Air-Source) | N/A
212623184 | Central Heat Pump | COLEMAN | HMH72B341 | ASPEN |  | D(A,C,E)42C24+TDR | TMLE060A12MP11 | 30400 |  |  | 17.5 | 8.1 | 33800 |  |  | 27400 | 81% | 2.44 | Both | 632.5 | 2.53 | HRCU-A-CB (Split System: Heat Pump with Remote Outdoor Unit-Air-Source) | N/A
212623126 | Central Heat Pump | COLEMAN | HMH72B341 | ASPEN |  | D(A,C,E)42C24+TDR | TM8E060A12MP11 | 30400 |  |  | 17.5 | 8.1 | 33800 |  |  | 27400 | 81% | 2.44 | Both | 632.5 | 2.53 | HRCU-A-CB (Split System: Heat Pump with Remote Outdoor Unit-Air-Source) | N/A
212626896 | Central Heat Pump | COLEMAN | HMH72B341 | ASPEN |  | D(A,C,E)42C26+TDR | TM8E060A12MP11 | 30400 |  |  | 17.5 | 8.1 | 33800 |  |  | 27400 | 81% | 2.44 | Both | 632.5 | 2.53 | HRCU-A-CB (Split System: Heat Pump with Remote Outdoor Unit-Air-Source) | N/A
212623602 | Central Heat Pump | COLEMAN | HMH72B341 | ASPEN |  | C(A,C,D,E)48C24+TDR | TM9Y060B12MP11 | 31800 |  |  | 17.5 | 8.1 | 34000 |  |  | 29400 | 86% | 2.43 | Both | 662.5 | 2.65 | HRCU-A-CB (Split System: Heat Pump with Remote Outdoor Unit-Air-Source) | N/A
212624118 | Central Heat Pump | COLEMAN | HMH72B341 | ASPEN |  | C(A,C,D,E)42D24+TDR | TPLC060A12MP13 | 32000 |  |  | 17.5 | 8.1 | 33400 |  |  | 28800 | 86% | 2.49 | Both | 667.5 | 2.67 | HRCU-A-CB (Split System: Heat Pump with Remote Outdoor Unit-Air-Source) | N/A
212624119 | Central Heat Pump | COLEMAN | HMH72B341 | ASPEN |  | C(A,C,D,E)48C24+TDR | TPLC060A12MP13 | 32000 |  |  | 17.5 | 8.1 | 33400 |  |  | 28800 | 86% | 2.49 | Both | 667.5 | 2.67 | HRCU-A-CB (Split System: Heat Pump with Remote Outdoor Unit-Air-Source) | N/A
212624110 | Central Heat Pump | COLEMAN | HMH72B341 | ASPEN |  | C(A,C,D,E)42D24+TDR | TMLV060A12MP12 | 32000 |  |  | 17.5 | 8.1 | 33400 |  |  | 28800 | 86% | 2.49 | Both | 667.5 | 2.67 | HRCU-A-CB (Split System: Heat Pump with Remote Outdoor Unit-Air-Source) | N/A
212624057 | Central Heat Pump | COLEMAN | HMH72B341 | ASPEN |  | C(A,C,D,E)42D24+TDR | CPLC060A12MP13 | 32000 |  |  | 17.5 | 8.1 | 33400 |  |  | 28800 | 86% | 2.49 | Both | 667.5 | 2.67 | HRCU-A-CB (Split System: Heat Pump with Remote Outdoor Unit-Air-Source) | N/A
212622777 | Central Heat Pump | COLEMAN | HMH72B341 | ASPEN |  | D(A,C,E)42D34+TDR | TM9E060A10MP12 | 33000 |  |  | 17.5 | 8.1 | 33800 |  |  | 27400 | 81% | 2.4 | Both | 687.5 | 2.75 | HRCU-A-CB (Split System: Heat Pump with Remote Outdoor Unit-Air-Source) | N/A
212626676 | Central Heat Pump | COLEMAN | HMH72B341 | ASPEN |  | D(A,C,E)48C36+TDR | TM9E060A10MP12 | 33000 |  |  | 17.5 | 8.1 | 33800 |  |  | 27400 | 81% | 2.4 | Both | 687.5 | 2.75 | HRCU-A-CB (Split System: Heat Pump with Remote Outdoor Unit-Air-Source) | N/A
212625467 | Central Heat Pump | COLEMAN | HMH72B341 | ASPEN |  | D(A,C,E)48C34+TDR | TP9C100C20MP13 | 33000 |  |  | 17.5 | 8.1 | 34000 |  |  | 28400 | 84% | 2.46 | Both | 687.5 | 2.75 | HRCU-A-CB (Split System: Heat Pump with Remote Outdoor Unit-Air-Source) | N/A
212625449 | Central Heat Pump | COLEMAN | HMH72B341 | ASPEN |  | D(A,C,E)36B44+TDR | TP9C100C20MP13 | 33000 |  |  | 17.5 | 8.1 | 34000 |  |  | 28400 | 84% | 2.46 | Both | 687.5 | 2.75 | HRCU-A-CB (Split System: Heat Pump with Remote Outdoor Unit-Air-Source) | N/A
212625361 | Central Heat Pump | COLEMAN | HMH72B341 | ASPEN |  | D(A,C,E)48C34+TDR | CP9C100C20MP13 | 33000 |  |  | 17.5 | 8.1 | 34000 |  |  | 28400 | 84% | 2.46 | Both | 687.5 | 2.75 | HRCU-A-CB (Split System: Heat Pump with Remote Outdoor Unit-Air-Source) | N/A
212625342 | Central Heat Pump | COLEMAN | HMH72B341 | ASPEN |  | D(A,C,E)36B44+TDR | CP9C100C20MP13 | 33000 |  |  | 17.5 | 8.1 | 34000 |  |  | 28400 | 84% | 2.46 | Both | 687.5 | 2.75 | HRCU-A-CB (Split System: Heat Pump with Remote Outdoor Unit-Air-Source) | N/A
212625463 | Central Heat Pump | COLEMAN | HMH72B341 | ASPEN |  | D(A,C,E)42D34+TDR | TP9C100C20MP13 | 33000 |  |  | 17.5 | 8.1 | 34000 |  |  | 28400 | 84% | 2.46 | Both | 687.5 | 2.75 | HRCU-A-CB (Split System: Heat Pump with Remote Outdoor Unit-Air-Source) | N/A
212623842 | Central Heat Pump | COLEMAN | HMH72B341 | ASPEN |  | D(A,C,E)48C34+TDR | CP9C060B12MP13 | 33200 |  |  | 17.5 | 8.1 | 34000 |  |  | 27800 | 82% | 2.42 | Both | 692.5 | 2.77 | HRCU-A-CB (Split System: Heat Pump with Remote Outdoor Unit-Air-Source) | N/A
212623902 | Central Heat Pump | COLEMAN | HMH72B341 | ASPEN |  | D(A,C,E)48C34+TDR | TP9C060B12MP13 | 33200 |  |  | 17.5 | 8.1 | 34000 |  |  | 27800 | 82% | 2.42 | Both | 692.5 | 2.77 | HRCU-A-CB (Split System: Heat Pump with Remote Outdoor Unit-Air-Source) | N/A
212623870 | Central Heat Pump | COLEMAN | HMH72B341 | ASPEN |  | D(A,C,E)42D34+TDR | TM9V060B12MP12 | 33200 |  |  | 17.5 | 8.1 | 34000 |  |  | 27800 | 82% | 2.42 | Both | 692.5 | 2.77 | HRCU-A-CB (Split System: Heat Pump with Remote Outdoor Unit-Air-Source) | N/A
212623873 | Central Heat Pump | COLEMAN | HMH72B341 | ASPEN |  | D(A,C,E)48C34+TDR | TM9V060B12MP12 | 33200 |  |  | 17.5 | 8.1 | 34000 |  |  | 27800 | 82% | 2.42 | Both | 692.5 | 2.77 | HRCU-A-CB (Split System: Heat Pump with Remote Outdoor Unit-Air-Source) | N/A
212623839 | Central Heat Pump | COLEMAN | HMH72B341 | ASPEN |  | D(A,C,E)42D34+TDR | CP9C060B12MP13 | 33200 |  |  | 17.5 | 8.1 | 34000 |  |  | 27800 | 82% | 2.42 | Both | 692.5 | 2.77 | HRCU-A-CB (Split System: Heat Pump with Remote Outdoor Unit-Air-Source) | N/A
212623899 | Central Heat Pump | COLEMAN | HMH72B341 | ASPEN |  | D(A,C,E)42D34+TDR | TP9C060B12MP13 | 33200 |  |  | 17.5 | 8.1 | 34000 |  |  | 27800 | 82% | 2.42 | Both | 692.5 | 2.77 | HRCU-A-CB (Split System: Heat Pump with Remote Outdoor Unit-Air-Source) | N/A
212623765 | Central Heat Pump | COLEMAN | HMH72B341 | ASPEN |  | D(A,C,E)48C34+TDR | TM9E060B12MP12 | 33200 |  |  | 17.5 | 8.1 | 34000 |  |  | 28000 | 82% | 2.39 | Both | 692.5 | 2.77 | HRCU-A-CB (Split System: Heat Pump with Remote Outdoor Unit-Air-Source) | N/A
212623686 | Central Heat Pump | COLEMAN | HMH72B341 | ASPEN |  | D(A,C,E)42D24+TDR | TL9E060B12UH11 | 30600 |  |  | 17.7 | 8.1 | 34000 |  |  | 27800 | 82% | 2.4 | Both | 637.5 | 2.55 | HRCU-A-CB (Split System: Heat Pump with Remote Outdoor Unit-Air-Source) | N/A
212623672 | Central Heat Pump | COLEMAN | HMH72B341 | ASPEN |  | C(A,C,D,E)48C24+TDR | TL9E060B12UH11 | 30600 |  |  | 17.7 | 8.1 | 34000 |  |  | 27800 | 82% | 2.4 | Both | 637.5 | 2.55 | HRCU-A-CB (Split System: Heat Pump with Remote Outdoor Unit-Air-Source) | N/A
212623999 | Central Heat Pump | COLEMAN | HMH72B341 | ASPEN |  | D(A,C,E)42D24+TDR | TM9Y080B12MP11 | 30600 |  |  | 17.7 | 8.1 | 34000 |  |  | 28000 | 82% | 2.41 | Both | 637.5 | 2.55 | HRCU-A-CB (Split System: Heat Pump with Remote Outdoor Unit-Air-Source) | N/A
212624002 | Central Heat Pump | COLEMAN | HMH72B341 | ASPEN |  | D(A,C,E)48C24+TDR | TM9Y080B12MP11 | 30600 |  |  | 17.7 | 8.1 | 34000 |  |  | 28000 | 82% | 2.41 | Both | 637.5 | 2.55 | HRCU-A-CB (Split System: Heat Pump with Remote Outdoor Unit-Air-Source) | N/A
212623985 | Central Heat Pump | COLEMAN | HMH72B341 | ASPEN |  | C(A,C,D,E)42D24+TDR | TM9Y080B12MP11 | 30600 |  |  | 17.7 | 8.1 | 34000 |  |  | 28000 | 82% | 2.41 | Both | 637.5 | 2.55 | HRCU-A-CB (Split System: Heat Pump with Remote Outdoor Unit-Air-Source) | N/A
212624015 | Central Heat Pump | COLEMAN | HMH72B341 | ASPEN |  | C(A,C,D,E)42D24+TDR | TMLE080B12MP11 | 30600 |  |  | 17.7 | 8.1 | 34000 |  |  | 28000 | 82% | 2.41 | Both | 637.5 | 2.55 | HRCU-A-CB (Split System: Heat Pump with Remote Outdoor Unit-Air-Source) | N/A
212624041 | Central Heat Pump | COLEMAN | HMH72B341 | ASPEN |  | D(A,C,E)42D24+TDR | TMLE080B12MP11 | 30600 |  |  | 17.7 | 8.1 | 34000 |  |  | 28000 | 82% | 2.41 | Both | 637.5 | 2.55 | HRCU-A-CB (Split System: Heat Pump with Remote Outdoor Unit-Air-Source) | N/A
212624018 | Central Heat Pump | COLEMAN | HMH72B341 | ASPEN |  | C(A,C,D,E)48C24+TDR | TMLE080B12MP11 | 30600 |  |  | 17.7 | 8.1 | 34000 |  |  | 28000 | 82% | 2.41 | Both | 637.5 | 2.55 | HRCU-A-CB (Split System: Heat Pump with Remote Outdoor Unit-Air-Source) | N/A
212624048 | Central Heat Pump | COLEMAN | HMH72B341 | ASPEN |  | D(A,C,E)48C24+TDR | TMLE080B12MP11 | 30600 |  |  | 17.7 | 8.1 | 34000 |  |  | 28000 | 82% | 2.41 | Both | 637.5 | 2.55 | HRCU-A-CB (Split System: Heat Pump with Remote Outdoor Unit-Air-Source) | N/A
212622073 | Central Heat Pump | COLEMAN | HMH72B341 | ASPEN |  | C(A,C,D,E)48C24+TDR | TM8Y060A12MP11 | 30800 |  |  | 17.7 | 8.1 | 33400 |  |  | 27400 | 82% | 2.42 | Both | 642.5 | 2.57 | HRCU-A-CB (Split System: Heat Pump with Remote Outdoor Unit-Air-Source) | N/A
212626046 | Central Heat Pump | COLEMAN | HMH72B341 | ASPEN |  | D(A,C,E)48C26+TDR | TM8Y060A12MP11 | 30800 |  |  | 17.7 | 8.1 | 33400 |  |  | 27400 | 82% | 2.42 | Both | 642.5 | 2.57 | HRCU-A-CB (Split System: Heat Pump with Remote Outdoor Unit-Air-Source) | N/A
212622088 | Central Heat Pump | COLEMAN | HMH72B341 | ASPEN |  | D(A,C,E)48C24+TDR | TM8Y060A12MP11 | 30800 |  |  | 17.7 | 8.1 | 33400 |  |  | 27400 | 82% | 2.42 | Both | 642.5 | 2.57 | HRCU-A-CB (Split System: Heat Pump with Remote Outdoor Unit-Air-Source) | N/A
212626032 | Central Heat Pump | COLEMAN | HMH72B341 | ASPEN |  | C(A,C,D,E)48C26+TDR | TM8Y060A12MP11 | 30800 |  |  | 17.7 | 8.1 | 33400 |  |  | 27400 | 82% | 2.42 | Both | 642.5 | 2.57 | HRCU-A-CB (Split System: Heat Pump with Remote Outdoor Unit-Air-Source) | N/A
212626043 | Central Heat Pump | COLEMAN | HMH72B341 | ASPEN |  | D(A,C,E)42D26+TDR | TM8Y060A12MP11 | 30800 |  |  | 17.7 | 8.1 | 33400 |  |  | 27400 | 82% | 2.42 | Both | 642.5 | 2.57 | HRCU-A-CB (Split System: Heat Pump with Remote Outdoor Unit-Air-Source) | N/A
212623218 | Central Heat Pump | COLEMAN | HMH72B341 | ASPEN |  | D(A,C,E)48C24+TDR | TMLE100B12MP11 | 30800 |  |  | 17.7 | 8.1 | 33800 |  |  | 27400 | 81% | 2.44 | Both | 642.5 | 2.57 | HRCU-A-CB (Split System: Heat Pump with Remote Outdoor Unit-Air-Source) | N/A
212623203 | Central Heat Pump | COLEMAN | HMH72B341 | ASPEN |  | C(A,C,D,E)48C24+TDR | TMLE100B12MP11 | 30800 |  |  | 17.7 | 8.1 | 33800 |  |  | 27400 | 81% | 2.44 | Both | 642.5 | 2.57 | HRCU-A-CB (Split System: Heat Pump with Remote Outdoor Unit-Air-Source) | N/A
212623201 | Central Heat Pump | COLEMAN | HMH72B341 | ASPEN |  | C(A,C,D,E)42D24+TDR | TMLE100B12MP11 | 30800 |  |  | 17.7 | 8.1 | 33800 |  |  | 27400 | 81% | 2.44 | Both | 642.5 | 2.57 | HRCU-A-CB (Split System: Heat Pump with Remote Outdoor Unit-Air-Source) | N/A
212623215 | Central Heat Pump | COLEMAN | HMH72B341 | ASPEN |  | D(A,C,E)42D24+TDR | TMLE100B12MP11 | 30800 |  |  | 17.7 | 8.1 | 33800 |  |  | 27400 | 81% | 2.44 | Both | 642.5 | 2.57 | HRCU-A-CB (Split System: Heat Pump with Remote Outdoor Unit-Air-Source) | N/A
212626887 | Central Heat Pump | COLEMAN | HMH72B341 | ASPEN |  | C(A,C,D,E)48C26+TDR | TM8E060A12MP11 | 30800 |  |  | 17.7 | 8.1 | 33800 |  |  | 27400 | 81% | 2.44 | Both | 642.5 | 2.57 | HRCU-A-CB (Split System: Heat Pump with Remote Outdoor Unit-Air-Source) | N/A
212626933 | Central Heat Pump | COLEMAN | HMH72B341 | ASPEN |  | C(A,C,D,E)48C26+TDR | TMLE060A12MP11 | 30800 |  |  | 17.7 | 8.1 | 33800 |  |  | 27400 | 81% | 2.44 | Both | 642.5 | 2.57 | HRCU-A-CB (Split System: Heat Pump with Remote Outdoor Unit-Air-Source) | N/A
212626898 | Central Heat Pump | COLEMAN | HMH72B341 | ASPEN |  | D(A,C,E)42D26+TDR | TM8E060A12MP11 | 30800 |  |  | 17.7 | 8.1 | 33800 |  |  | 27400 | 81% | 2.44 | Both | 642.5 | 2.57 | HRCU-A-CB (Split System: Heat Pump with Remote Outdoor Unit-Air-Source) | N/A
212623116 | Central Heat Pump | COLEMAN | HMH72B341 | ASPEN |  | C(A,C,D,E)48C24+TDR | TM8E060A12MP11 | 30800 |  |  | 17.7 | 8.1 | 33800 |  |  | 27400 | 81% | 2.44 | Both | 642.5 | 2.57 | HRCU-A-CB (Split System: Heat Pump with Remote Outdoor Unit-Air-Source) | N/A
212623172 | Central Heat Pump | COLEMAN | HMH72B341 | ASPEN |  | C(A,C,D,E)42D24+TDR | TMLE060A12MP11 | 30800 |  |  | 17.7 | 8.1 | 33800 |  |  | 27400 | 81% | 2.44 | Both | 642.5 | 2.57 | HRCU-A-CB (Split System: Heat Pump with Remote Outdoor Unit-Air-Source) | N/A
212623114 | Central Heat Pump | COLEMAN | HMH72B341 | ASPEN |  | C(A,C,D,E)42D24+TDR | TM8E060A12MP11 | 30800 |  |  | 17.7 | 8.1 | 33800 |  |  | 27400 | 81% | 2.44 | Both | 642.5 | 2.57 | HRCU-A-CB (Split System: Heat Pump with Remote Outdoor Unit-Air-Source) | N/A
212623174 | Central Heat Pump | COLEMAN | HMH72B341 | ASPEN |  | C(A,C,D,E)48C24+TDR | TMLE060A12MP11 | 30800 |  |  | 17.7 | 8.1 | 33800 |  |  | 27400 | 81% | 2.44 | Both | 642.5 | 2.57 | HRCU-A-CB (Split System: Heat Pump with Remote Outdoor Unit-Air-Source) | N/A
212623189 | Central Heat Pump | COLEMAN | HMH72B341 | ASPEN |  | D(A,C,E)48C24+TDR | TMLE060A12MP11 | 30800 |  |  | 17.7 | 8.1 | 33800 |  |  | 27400 | 81% | 2.44 | Both | 642.5 | 2.57 | HRCU-A-CB (Split System: Heat Pump with Remote Outdoor Unit-Air-Source) | N/A
212623186 | Central Heat Pump | COLEMAN | HMH72B341 | ASPEN |  | D(A,C,E)42D24+TDR | TMLE060A12MP11 | 30800 |  |  | 17.7 | 8.1 | 33800 |  |  | 27400 | 81% | 2.44 | Both | 642.5 | 2.57 | HRCU-A-CB (Split System: Heat Pump with Remote Outdoor Unit-Air-Source) | N/A
212623128 | Central Heat Pump | COLEMAN | HMH72B341 | ASPEN |  | D(A,C,E)42D24+TDR | TM8E060A12MP11 | 30800 |  |  | 17.7 | 8.1 | 33800 |  |  | 27400 | 81% | 2.44 | Both | 642.5 | 2.57 | HRCU-A-CB (Split System: Heat Pump with Remote Outdoor Unit-Air-Source) | N/A
212623131 | Central Heat Pump | COLEMAN | HMH72B341 | ASPEN |  | D(A,C,E)48C24+TDR | TM8E060A12MP11 | 30800 |  |  | 17.7 | 8.1 | 33800 |  |  | 27400 | 81% | 2.44 | Both | 642.5 | 2.57 | HRCU-A-CB (Split System: Heat Pump with Remote Outdoor Unit-Air-Source) | N/A
215065614 | Central Heat Pump | YORK | HMH72B341 | ASPEN |  | CH36A34+TDR | Y81E080C16SMPS1 | 30800 |  |  | 17.8 | 8.1 | 32800 |  |  | 24200 | 74% | 2.14 | Both | 642.5 | 2.57 | HRCU-A-CB (Split System: Heat Pump with Remote Outdoor Unit-Air-Source) | N/A
215065617 | Central Heat Pump | YORK | HMH72B341 | ASPEN |  | CH36A34+TDR | Y81E080C20LMPS1 | 30800 |  |  | 17.8 | 8.1 | 32800 |  |  | 24400 | 74% | 2.12 | Both | 642.5 | 2.57 | HRCU-A-CB (Split System: Heat Pump with Remote Outdoor Unit-Air-Source) | N/A
215065621 | Central Heat Pump | YORK | HMH72B341 | ASPEN |  | CH36A34+TDR | Y81E080C20SMPS1 | 30800 |  |  | 17.8 | 8.1 | 32800 |  |  | 24400 | 74% | 2.12 | Both | 642.5 | 2.57 | HRCU-A-CB (Split System: Heat Pump with Remote Outdoor Unit-Air-Source) | N/A
212674056 | Central Heat Pump | CHAMPION HEATING AND COOLING | HMH72B361 | ASPEN |  | L(E,G)M48B4 |  | 34400 |  |  | 18 | 8.1 | 36000 |  |  | 26400 | 73% | 2.81 | Both | 717.5 | 2.87 | HRCU-A-CB (Split System: Heat Pump with Remote Outdoor Unit-Air-Source) | N/A
212674059 | Central Heat Pump | CHAMPION HEATING AND COOLING | HMH72B361 | ASPEN |  | L(E,G)M48B6 |  | 34400 |  |  | 18 | 8.1 | 36000 |  |  | 26400 | 73% | 2.81 | Both | 717.5 | 2.87 | HRCU-A-CB (Split System: Heat Pump with Remote Outdoor Unit-Air-Source) | N/A
212674054 | Central Heat Pump | CHAMPION HEATING AND COOLING | HMH72B361 | ASPEN |  | L(E,G)M36E4 |  | 35000 |  |  | 18 | 8.1 | 35400 |  |  | 26000 | 73% | 2.81 | Both | 730 | 2.92 | HRCU-A-CB (Split System: Heat Pump with Remote Outdoor Unit-Air-Source) | N/A
212674055 | Central Heat Pump | CHAMPION HEATING AND COOLING | HMH72B361 | ASPEN |  | L(E,G)M48A4 |  | 35000 |  |  | 18 | 8.1 | 36000 |  |  | 26400 | 73% | 2.81 | Both | 730 | 2.92 | HRCU-A-CB (Split System: Heat Pump with Remote Outdoor Unit-Air-Source) | N/A
212623932 | Central Heat Pump | COLEMAN | HMH72B341 | ASPEN |  | C(A,C,D,E)42D24+TDR | TL8E060A12UH11 | 32000 |  |  | 18 | 8.1 | 33400 |  |  | 29000 | 87% | 2.46 | Both | 667.5 | 2.67 | HRCU-A-CB (Split System: Heat Pump with Remote Outdoor Unit-Air-Source) | N/A
212623933 | Central Heat Pump | COLEMAN | HMH72B341 | ASPEN |  | C(A,C,D,E)48C24+TDR | TL8E060A12UH11 | 32000 |  |  | 18 | 8.1 | 33400 |  |  | 29000 | 87% | 2.46 | Both | 667.5 | 2.67 | HRCU-A-CB (Split System: Heat Pump with Remote Outdoor Unit-Air-Source) | N/A
212623692 | Central Heat Pump | COLEMAN | HMH72B341 | ASPEN |  | D(A,C,E)48C34+TDR | TL9E060B12UH11 | 33000 |  |  | 18 | 8.1 | 34000 |  |  | 27800 | 82% | 2.4 | Both | 687.5 | 2.75 | HRCU-A-CB (Split System: Heat Pump with Remote Outdoor Unit-Air-Source) | N/A
212624024 | Central Heat Pump | COLEMAN | HMH72B341 | ASPEN |  | D(A,C,E)36B44+TDR | TMLE080B12MP11 | 33000 |  |  | 18 | 8.1 | 34000 |  |  | 28000 | 82% | 2.41 | Both | 687.5 | 2.75 | HRCU-A-CB (Split System: Heat Pump with Remote Outdoor Unit-Air-Source) | N/A
212624050 | Central Heat Pump | COLEMAN | HMH72B341 | ASPEN |  | D(A,C,E)48C34+TDR | TMLE080B12MP11 | 33200 |  |  | 18 | 8.1 | 34000 |  |  | 28000 | 82% | 2.41 | Both | 692.5 | 2.77 | HRCU-A-CB (Split System: Heat Pump with Remote Outdoor Unit-Air-Source) | N/A
213258899 | Central Heat Pump | YORK | HMH72B361 | ASPEN |  | D(A,C,E)36D3G+TXV+JMVT12BC2N1+TDR |  | 34800 |  |  | 18 | 8.1 | 36000 |  |  | 26400 | 73% | 2.81 | Both | 725 | 2.9 | HRCU-A-CB (Split System: Heat Pump with Remote Outdoor Unit-Air-Source) | N/A
213258897 | Central Heat Pump | YORK | HMH72B361 | ASPEN |  | D(A,C,E)36D36+JMVT12BC2N1+TDR |  | 34800 |  |  | 18 | 8.1 | 36000 |  |  | 26400 | 73% | 2.81 | Both | 725 | 2.9 | HRCU-A-CB (Split System: Heat Pump with Remote Outdoor Unit-Air-Source) | N/A
213258896 | Central Heat Pump | YORK | HMH72B361 | ASPEN |  | D(A,C,E)36D36+JMET12BS2N1+TDR |  | 34800 |  |  | 18 | 8.1 | 36000 |  |  | 26000 | 72% | 2.8 | Both | 725 | 2.9 | HRCU-A-CB (Split System: Heat Pump with Remote Outdoor Unit-Air-Source) | N/A
213258898 | Central Heat Pump | YORK | HMH72B361 | ASPEN |  | D(A,C,E)36D3G+TXV+JMET12BS2N1+TDR |  | 34800 |  |  | 18 | 8.1 | 36000 |  |  | 26000 | 72% | 2.8 | Both | 725 | 2.9 | HRCU-A-CB (Split System: Heat Pump with Remote Outdoor Unit-Air-Source) | N/A
212625845 | Central Heat Pump | COLEMAN | HMH72B341 | ASPEN |  | D(A,C,E)42D26+TDR | CP9C120D20MP13 | 30200 |  |  | 16.5 | 8.1 | 32400 |  |  | 28200 | 87% | 2.51 | Both | 630 | 2.52 | HRCU-A-CB (Split System: Heat Pump with Remote Outdoor Unit-Air-Source) | N/A
212625836 | Central Heat Pump | COLEMAN | HMH72B341 | ASPEN |  | C(A,C,D,E)48C26+TDR | CP9C120D20MP13 | 30200 |  |  | 16.5 | 8.1 | 32400 |  |  | 28200 | 87% | 2.51 | Both | 630 | 2.52 | HRCU-A-CB (Split System: Heat Pump with Remote Outdoor Unit-Air-Source) | N/A
212625888 | Central Heat Pump | COLEMAN | HMH72B341 | ASPEN |  | D(A,C,E)48C26+TDR | TP9C120D20MP13 | 30200 |  |  | 16.5 | 8.1 | 32400 |  |  | 28200 | 87% | 2.51 | Both | 630 | 2.52 | HRCU-A-CB (Split System: Heat Pump with Remote Outdoor Unit-Air-Source) | N/A
212621864 | Central Heat Pump | COLEMAN | HMH72B341 | ASPEN |  | D(A,C,E)48C24+TDR | CP9C120D20MP13 | 30200 |  |  | 16.5 | 8.1 | 32400 |  |  | 28200 | 87% | 2.51 | Both | 630 | 2.52 | HRCU-A-CB (Split System: Heat Pump with Remote Outdoor Unit-Air-Source) | N/A
212621912 | Central Heat Pump | COLEMAN | HMH72B341 | ASPEN |  | D(A,C,E)48C24+TDR | TP9C120D20MP13 | 30200 |  |  | 16.5 | 8.1 | 32400 |  |  | 28200 | 87% | 2.51 | Both | 630 | 2.52 | HRCU-A-CB (Split System: Heat Pump with Remote Outdoor Unit-Air-Source) | N/A
212621851 | Central Heat Pump | COLEMAN | HMH72B341 | ASPEN |  | C(A,C,D,E)48C24+TDR | CP9C120D20MP13 | 30200 |  |  | 16.5 | 8.1 | 32400 |  |  | 28200 | 87% | 2.51 | Both | 630 | 2.52 | HRCU-A-CB (Split System: Heat Pump with Remote Outdoor Unit-Air-Source) | N/A
212621898 | Central Heat Pump | COLEMAN | HMH72B341 | ASPEN |  | C(A,C,D,E)42D24+TDR | TP9C120D20MP13 | 30200 |  |  | 16.5 | 8.1 | 32400 |  |  | 28200 | 87% | 2.51 | Both | 630 | 2.52 | HRCU-A-CB (Split System: Heat Pump with Remote Outdoor Unit-Air-Source) | N/A
212621850 | Central Heat Pump | COLEMAN | HMH72B341 | ASPEN |  | C(A,C,D,E)42D24+TDR | CP9C120D20MP13 | 30200 |  |  | 16.5 | 8.1 | 32400 |  |  | 28200 | 87% | 2.51 | Both | 630 | 2.52 | HRCU-A-CB (Split System: Heat Pump with Remote Outdoor Unit-Air-Source) | N/A
212625876 | Central Heat Pump | COLEMAN | HMH72B341 | ASPEN |  | C(A,C,D,E)48C26+TDR | TP9C120D20MP13 | 30200 |  |  | 16.5 | 8.1 | 32400 |  |  | 28200 | 87% | 2.51 | Both | 630 | 2.52 | HRCU-A-CB (Split System: Heat Pump with Remote Outdoor Unit-Air-Source) | N/A
212625885 | Central Heat Pump | COLEMAN | HMH72B341 | ASPEN |  | D(A,C,E)42D26+TDR | TP9C120D20MP13 | 30200 |  |  | 16.5 | 8.1 | 32400 |  |  | 28200 | 87% | 2.51 | Both | 630 | 2.52 | HRCU-A-CB (Split System: Heat Pump with Remote Outdoor Unit-Air-Source) | N/A
212621940 | Central Heat Pump | COLEMAN | HMH72B341 | ASPEN |  | C(A,C,D,E)36D24+TDR | TM9V040A10MP12 | 30000 |  |  | 16.6 | 8.1 | 33200 |  |  | 27400 | 83% | 2.41 | Both | 625 | 2.5 | HRCU-A-CB (Split System: Heat Pump with Remote Outdoor Unit-Air-Source) | N/A
212621951 | Central Heat Pump | COLEMAN | HMH72B341 | ASPEN |  | D(A,C,E)36D24+TDR | TM9V040A10MP12 | 30000 |  |  | 16.6 | 8.1 | 33200 |  |  | 27400 | 83% | 2.41 | Both | 625 | 2.5 | HRCU-A-CB (Split System: Heat Pump with Remote Outdoor Unit-Air-Source) | N/A
212621955 | Central Heat Pump | COLEMAN | HMH72B341 | ASPEN |  | D(A,C,E)42C24+TDR | TM9V040A10MP12 | 30000 |  |  | 16.6 | 8.1 | 33200 |  |  | 27400 | 83% | 2.41 | Both | 625 | 2.5 | HRCU-A-CB (Split System: Heat Pump with Remote Outdoor Unit-Air-Source) | N/A
212621944 | Central Heat Pump | COLEMAN | HMH72B341 | ASPEN |  | C(A,C,D,E)48B24+TDR | TM9V040A10MP12 | 30000 |  |  | 16.6 | 8.1 | 33200 |  |  | 27400 | 83% | 2.41 | Both | 625 | 2.5 | HRCU-A-CB (Split System: Heat Pump with Remote Outdoor Unit-Air-Source) | N/A
212623852 | Central Heat Pump | COLEMAN | HMH72B341 | ASPEN |  | C(A,C,D,E)36D24+TDR | TM9V060B12MP12 | 30400 |  |  | 17 | 8.1 | 34000 |  |  | 27800 | 82% | 2.42 | Both | 632.5 | 2.53 | HRCU-A-CB (Split System: Heat Pump with Remote Outdoor Unit-Air-Source) | N/A
212623885 | Central Heat Pump | COLEMAN | HMH72B341 | ASPEN |  | C(A,C,D,E)48B24+TDR | TP9C060B12MP13 | 30400 |  |  | 17 | 8.1 | 34000 |  |  | 27800 | 82% | 2.42 | Both | 632.5 | 2.53 | HRCU-A-CB (Split System: Heat Pump with Remote Outdoor Unit-Air-Source) | N/A
212623821 | Central Heat Pump | COLEMAN | HMH72B341 | ASPEN |  | C(A,C,D,E)42C24+TDR | CP9C060B12MP13 | 30400 |  |  | 17 | 8.1 | 34000 |  |  | 27800 | 82% | 2.42 | Both | 632.5 | 2.53 | HRCU-A-CB (Split System: Heat Pump with Remote Outdoor Unit-Air-Source) | N/A
212623881 | Central Heat Pump | COLEMAN | HMH72B341 | ASPEN |  | C(A,C,D,E)36D24+TDR | TP9C060B12MP13 | 30400 |  |  | 17 | 8.1 | 34000 |  |  | 27800 | 82% | 2.42 | Both | 632.5 | 2.53 | HRCU-A-CB (Split System: Heat Pump with Remote Outdoor Unit-Air-Source) | N/A
212623836 | Central Heat Pump | COLEMAN | HMH72B341 | ASPEN |  | D(A,C,E)42C24+TDR | CP9C060B12MP13 | 30400 |  |  | 17 | 8.1 | 34000 |  |  | 27800 | 82% | 2.42 | Both | 632.5 | 2.53 | HRCU-A-CB (Split System: Heat Pump with Remote Outdoor Unit-Air-Source) | N/A
212623854 | Central Heat Pump | COLEMAN | HMH72B341 | ASPEN |  | C(A,C,D,E)42C24+TDR | TM9V060B12MP12 | 30400 |  |  | 17 | 8.1 | 34000 |  |  | 27800 | 82% | 2.42 | Both | 632.5 | 2.53 | HRCU-A-CB (Split System: Heat Pump with Remote Outdoor Unit-Air-Source) | N/A
212623896 | Central Heat Pump | COLEMAN | HMH72B341 | ASPEN |  | D(A,C,E)42C24+TDR | TP9C060B12MP13 | 30400 |  |  | 17 | 8.1 | 34000 |  |  | 27800 | 82% | 2.42 | Both | 632.5 | 2.53 | HRCU-A-CB (Split System: Heat Pump with Remote Outdoor Unit-Air-Source) | N/A
212623819 | Central Heat Pump | COLEMAN | HMH72B341 | ASPEN |  | C(A,C,D,E)36D24+TDR | CP9C060B12MP13 | 30400 |  |  | 17 | 8.1 | 34000 |  |  | 27800 | 82% | 2.42 | Both | 632.5 | 2.53 | HRCU-A-CB (Split System: Heat Pump with Remote Outdoor Unit-Air-Source) | N/A
212623856 | Central Heat Pump | COLEMAN | HMH72B341 | ASPEN |  | C(A,C,D,E)48B24+TDR | TM9V060B12MP12 | 30400 |  |  | 17 | 8.1 | 34000 |  |  | 27800 | 82% | 2.42 | Both | 632.5 | 2.53 | HRCU-A-CB (Split System: Heat Pump with Remote Outdoor Unit-Air-Source) | N/A
212623710 | Central Heat Pump | COLEMAN | HMH72B341 | ASPEN |  | C(A,C,D,E)36D24+TDR | TM9E060B12MP12 | 30400 |  |  | 17 | 8.1 | 34000 |  |  | 28000 | 82% | 2.39 | Both | 632.5 | 2.53 | HRCU-A-CB (Split System: Heat Pump with Remote Outdoor Unit-Air-Source) | N/A
212623751 | Central Heat Pump | COLEMAN | HMH72B341 | ASPEN |  | D(A,C,E)42C24+TDR | TM9E060B12MP12 | 30400 |  |  | 17 | 8.1 | 34000 |  |  | 28000 | 82% | 2.39 | Both | 632.5 | 2.53 | HRCU-A-CB (Split System: Heat Pump with Remote Outdoor Unit-Air-Source) | N/A
212623716 | Central Heat Pump | COLEMAN | HMH72B341 | ASPEN |  | C(A,C,D,E)42C24+TDR | TM9E060B12MP12 | 30400 |  |  | 17 | 8.1 | 34000 |  |  | 28000 | 82% | 2.39 | Both | 632.5 | 2.53 | HRCU-A-CB (Split System: Heat Pump with Remote Outdoor Unit-Air-Source) | N/A
212623741 | Central Heat Pump | COLEMAN | HMH72B341 | ASPEN |  | D(A,C,E)36D24+TDR | TM9E060B12MP12 | 30400 |  |  | 17 | 8.1 | 34000 |  |  | 28000 | 82% | 2.39 | Both | 632.5 | 2.53 | HRCU-A-CB (Split System: Heat Pump with Remote Outdoor Unit-Air-Source) | N/A
212623721 | Central Heat Pump | COLEMAN | HMH72B341 | ASPEN |  | C(A,C,D,E)48B24+TDR | TM9E060B12MP12 | 30400 |  |  | 17 | 8.1 | 34000 |  |  | 28000 | 82% | 2.39 | Both | 632.5 | 2.53 | HRCU-A-CB (Split System: Heat Pump with Remote Outdoor Unit-Air-Source) | N/A
212626666 | Central Heat Pump | COLEMAN | HMH72B341 | ASPEN |  | D(A,C,E)36D26+TDR | TM9E060A10MP12 | 30200 |  |  | 17.1 | 8.1 | 33800 |  |  | 27400 | 81% | 2.4 | Both | 630 | 2.52 | HRCU-A-CB (Split System: Heat Pump with Remote Outdoor Unit-Air-Source) | N/A
212622774 | Central Heat Pump | COLEMAN | HMH72B341 | ASPEN |  | D(A,C,E)42C24+TDR | TM9E060A10MP12 | 30200 |  |  | 17.1 | 8.1 | 33800 |  |  | 27400 | 81% | 2.4 | Both | 630 | 2.52 | HRCU-A-CB (Split System: Heat Pump with Remote Outdoor Unit-Air-Source) | N/A
212622759 | Central Heat Pump | COLEMAN | HMH72B341 | ASPEN |  | C(A,C,D,E)36D24+TDR | TM9E060A10MP12 | 30200 |  |  | 17.1 | 8.1 | 33800 |  |  | 27400 | 81% | 2.4 | Both | 630 | 2.52 | HRCU-A-CB (Split System: Heat Pump with Remote Outdoor Unit-Air-Source) | N/A
212622770 | Central Heat Pump | COLEMAN | HMH72B341 | ASPEN |  | D(A,C,E)36D24+TDR | TM9E060A10MP12 | 30200 |  |  | 17.1 | 8.1 | 33800 |  |  | 27400 | 81% | 2.4 | Both | 630 | 2.52 | HRCU-A-CB (Split System: Heat Pump with Remote Outdoor Unit-Air-Source) | N/A
212626670 | Central Heat Pump | COLEMAN | HMH72B341 | ASPEN |  | D(A,C,E)42C26+TDR | TM9E060A10MP12 | 30200 |  |  | 17.1 | 8.1 | 33800 |  |  | 27400 | 81% | 2.4 | Both | 630 | 2.52 | HRCU-A-CB (Split System: Heat Pump with Remote Outdoor Unit-Air-Source) | N/A
212623684 | Central Heat Pump | COLEMAN | HMH72B341 | ASPEN |  | D(A,C,E)42C24+TDR | TL9E060B12UH11 | 30200 |  |  | 17.5 | 8.1 | 34000 |  |  | 27800 | 82% | 2.4 | Both | 630 | 2.52 | HRCU-A-CB (Split System: Heat Pump with Remote Outdoor Unit-Air-Source) | N/A
212623669 | Central Heat Pump | COLEMAN | HMH72B341 | ASPEN |  | C(A,C,D,E)42C24+TDR | TL9E060B12UH11 | 30200 |  |  | 17.5 | 8.1 | 34000 |  |  | 27800 | 82% | 2.4 | Both | 630 | 2.52 | HRCU-A-CB (Split System: Heat Pump with Remote Outdoor Unit-Air-Source) | N/A
212623667 | Central Heat Pump | COLEMAN | HMH72B341 | ASPEN |  | C(A,C,D,E)36D24+TDR | TL9E060B12UH11 | 30200 |  |  | 17.5 | 8.1 | 34000 |  |  | 27800 | 82% | 2.4 | Both | 630 | 2.52 | HRCU-A-CB (Split System: Heat Pump with Remote Outdoor Unit-Air-Source) | N/A
212623671 | Central Heat Pump | COLEMAN | HMH72B341 | ASPEN |  | C(A,C,D,E)48B24+TDR | TL9E060B12UH11 | 30200 |  |  | 17.5 | 8.1 | 34000 |  |  | 27800 | 82% | 2.4 | Both | 630 | 2.52 | HRCU-A-CB (Split System: Heat Pump with Remote Outdoor Unit-Air-Source) | N/A
212623993 | Central Heat Pump | COLEMAN | HMH72B341 | ASPEN |  | D(A,C,E)36D24+TDR | TM9Y080B12MP11 | 30200 |  |  | 17.5 | 8.1 | 34000 |  |  | 28000 | 82% | 2.41 | Both | 630 | 2.52 | HRCU-A-CB (Split System: Heat Pump with Remote Outdoor Unit-Air-Source) | N/A
212623984 | Central Heat Pump | COLEMAN | HMH72B341 | ASPEN |  | C(A,C,D,E)42C24+TDR | TM9Y080B12MP11 | 30200 |  |  | 17.5 | 8.1 | 34000 |  |  | 28000 | 82% | 2.41 | Both | 630 | 2.52 | HRCU-A-CB (Split System: Heat Pump with Remote Outdoor Unit-Air-Source) | N/A
212623997 | Central Heat Pump | COLEMAN | HMH72B341 | ASPEN |  | D(A,C,E)42C24+TDR | TM9Y080B12MP11 | 30200 |  |  | 17.5 | 8.1 | 34000 |  |  | 28000 | 82% | 2.41 | Both | 630 | 2.52 | HRCU-A-CB (Split System: Heat Pump with Remote Outdoor Unit-Air-Source) | N/A
212624190 | Central Heat Pump | COLEMAN | HMH72B341 | ASPEN |  | D(A,C,E)48D24+TDR | TM9Y100C20MP11 | 30800 |  |  | 15.2 | 8.1 | 34000 |  |  | 27800 | 82% | 2.38 | Both | 642.5 | 2.57 | HRCU-A-CB (Split System: Heat Pump with Remote Outdoor Unit-Air-Source) | N/A
212624176 | Central Heat Pump | COLEMAN | HMH72B341 | ASPEN |  | C(A,C,D,E)48D24+TDR | TM9Y100C20MP11 | 30800 |  |  | 15.2 | 8.1 | 34000 |  |  | 27800 | 82% | 2.38 | Both | 642.5 | 2.57 | HRCU-A-CB (Split System: Heat Pump with Remote Outdoor Unit-Air-Source) | N/A
215065661 | Central Heat Pump | YORK | HMH72B341 | ASPEN |  | CH36A34+TDR | Y81E100C20SMPS1 | 30800 |  |  | 17.2 | 8.1 | 32800 |  |  | 24200 | 74% | 2.14 | Both | 642.5 | 2.57 | HRCU-A-CB (Split System: Heat Pump with Remote Outdoor Unit-Air-Source) | N/A
215065670 | Central Heat Pump | YORK | HMH72B341 | ASPEN |  | CH36A34+TDR | Y81E120C20LMPS1 | 30800 |  |  | 17.2 | 8.1 | 33400 |  |  | 24600 | 74% | 2.12 | Both | 642.5 | 2.57 | HRCU-A-CB (Split System: Heat Pump with Remote Outdoor Unit-Air-Source) | N/A
215065673 | Central Heat Pump | YORK | HMH72B341 | ASPEN |  | CH36A34+TDR | Y81E120C20SMPS1 | 30800 |  |  | 17.2 | 8.1 | 33400 |  |  | 24600 | 74% | 2.12 | Both | 642.5 | 2.57 | HRCU-A-CB (Split System: Heat Pump with Remote Outdoor Unit-Air-Source) | N/A
212625443 | Central Heat Pump | COLEMAN | HMH72B341 | ASPEN |  | C(A,C,D,E)48D24+TDR | TP9C100C20MP13 | 30800 |  |  | 17.3 | 8.1 | 34000 |  |  | 28400 | 84% | 2.46 | Both | 642.5 | 2.57 | HRCU-A-CB (Split System: Heat Pump with Remote Outdoor Unit-Air-Source) | N/A
212625339 | Central Heat Pump | COLEMAN | HMH72B341 | ASPEN |  | C(A,C,D,E)48D24+TDR | CP9C100C20MP13 | 30800 |  |  | 17.3 | 8.1 | 34000 |  |  | 28400 | 84% | 2.46 | Both | 642.5 | 2.57 | HRCU-A-CB (Split System: Heat Pump with Remote Outdoor Unit-Air-Source) | N/A
212622765 | Central Heat Pump | COLEMAN | HMH72B341 | ASPEN |  | C(A,C,D,E)48D24+TDR | TM9E060A10MP12 | 31000 |  |  | 17.3 | 8.1 | 33800 |  |  | 27400 | 81% | 2.4 | Both | 645 | 2.58 | HRCU-A-CB (Split System: Heat Pump with Remote Outdoor Unit-Air-Source) | N/A
212626677 | Central Heat Pump | COLEMAN | HMH72B341 | ASPEN |  | D(A,C,E)48D26+TDR | TM9E060A10MP12 | 31000 |  |  | 17.3 | 8.1 | 33800 |  |  | 27400 | 81% | 2.4 | Both | 645 | 2.58 | HRCU-A-CB (Split System: Heat Pump with Remote Outdoor Unit-Air-Source) | N/A
212623874 | Central Heat Pump | COLEMAN | HMH72B341 | ASPEN |  | D(A,C,E)48D24+TDR | TM9V060B12MP12 | 31200 |  |  | 17.3 | 8.1 | 34000 |  |  | 27800 | 82% | 2.42 | Both | 650 | 2.6 | HRCU-A-CB (Split System: Heat Pump with Remote Outdoor Unit-Air-Source) | N/A
212623825 | Central Heat Pump | COLEMAN | HMH72B341 | ASPEN |  | C(A,C,D,E)48D24+TDR | CP9C060B12MP13 | 31200 |  |  | 17.3 | 8.1 | 34000 |  |  | 27800 | 82% | 2.42 | Both | 650 | 2.6 | HRCU-A-CB (Split System: Heat Pump with Remote Outdoor Unit-Air-Source) | N/A
212623858 | Central Heat Pump | COLEMAN | HMH72B341 | ASPEN |  | C(A,C,D,E)48D24+TDR | TM9V060B12MP12 | 31200 |  |  | 17.3 | 8.1 | 34000 |  |  | 27800 | 82% | 2.42 | Both | 650 | 2.6 | HRCU-A-CB (Split System: Heat Pump with Remote Outdoor Unit-Air-Source) | N/A
212623887 | Central Heat Pump | COLEMAN | HMH72B341 | ASPEN |  | C(A,C,D,E)48D24+TDR | TP9C060B12MP13 | 31200 |  |  | 17.3 | 8.1 | 34000 |  |  | 27800 | 82% | 2.42 | Both | 650 | 2.6 | HRCU-A-CB (Split System: Heat Pump with Remote Outdoor Unit-Air-Source) | N/A
212623768 | Central Heat Pump | COLEMAN | HMH72B341 | ASPEN |  | D(A,C,E)48D24+TDR | TM9E060B12MP12 | 31200 |  |  | 17.3 | 8.1 | 34000 |  |  | 28000 | 82% | 2.39 | Both | 650 | 2.6 | HRCU-A-CB (Split System: Heat Pump with Remote Outdoor Unit-Air-Source) | N/A
212623727 | Central Heat Pump | COLEMAN | HMH72B341 | ASPEN |  | C(A,C,D,E)48D24+TDR | TM9E060B12MP12 | 31200 |  |  | 17.3 | 8.1 | 34000 |  |  | 28000 | 82% | 2.39 | Both | 650 | 2.6 | HRCU-A-CB (Split System: Heat Pump with Remote Outdoor Unit-Air-Source) | N/A
212623693 | Central Heat Pump | COLEMAN | HMH72B341 | ASPEN |  | D(A,C,E)48D24+TDR | TL9E060B12UH11 | 31000 |  |  | 17.8 | 8.1 | 34000 |  |  | 27800 | 82% | 2.4 | Both | 645 | 2.58 | HRCU-A-CB (Split System: Heat Pump with Remote Outdoor Unit-Air-Source) | N/A
212623674 | Central Heat Pump | COLEMAN | HMH72B341 | ASPEN |  | C(A,C,D,E)48D24+TDR | TL9E060B12UH11 | 31000 |  |  | 17.8 | 8.1 | 34000 |  |  | 27800 | 82% | 2.4 | Both | 645 | 2.58 | HRCU-A-CB (Split System: Heat Pump with Remote Outdoor Unit-Air-Source) | N/A
212624004 | Central Heat Pump | COLEMAN | HMH72B341 | ASPEN |  | D(A,C,E)48D24+TDR | TM9Y080B12MP11 | 31000 |  |  | 17.8 | 8.1 | 34000 |  |  | 28000 | 82% | 2.41 | Both | 645 | 2.58 | HRCU-A-CB (Split System: Heat Pump with Remote Outdoor Unit-Air-Source) | N/A
212623988 | Central Heat Pump | COLEMAN | HMH72B341 | ASPEN |  | C(A,C,D,E)48D24+TDR | TM9Y080B12MP11 | 31000 |  |  | 17.8 | 8.1 | 34000 |  |  | 28000 | 82% | 2.41 | Both | 645 | 2.58 | HRCU-A-CB (Split System: Heat Pump with Remote Outdoor Unit-Air-Source) | N/A
212624052 | Central Heat Pump | COLEMAN | HMH72B341 | ASPEN |  | D(A,C,E)48D24+TDR | TMLE080B12MP11 | 31000 |  |  | 17.8 | 8.1 | 34000 |  |  | 28000 | 82% | 2.41 | Both | 645 | 2.58 | HRCU-A-CB (Split System: Heat Pump with Remote Outdoor Unit-Air-Source) | N/A
212624019 | Central Heat Pump | COLEMAN | HMH72B341 | ASPEN |  | C(A,C,D,E)48D24+TDR | TMLE080B12MP11 | 31000 |  |  | 17.8 | 8.1 | 34000 |  |  | 28000 | 82% | 2.41 | Both | 645 | 2.58 | HRCU-A-CB (Split System: Heat Pump with Remote Outdoor Unit-Air-Source) | N/A
215065655 | Central Heat Pump | YORK | HMH72B341 | ASPEN |  | CH36A34+TDR | Y81E100C16SMPS1 | 30800 |  |  | 17.8 | 8.1 | 32800 |  |  | 24400 | 74% | 2.12 | Both | 642.5 | 2.57 | HRCU-A-CB (Split System: Heat Pump with Remote Outdoor Unit-Air-Source) | N/A
215065652 | Central Heat Pump | YORK | HMH72B341 | ASPEN |  | CH36A34+TDR | Y81E100C16LMPS1 | 30800 |  |  | 17.8 | 8.1 | 32800 |  |  | 24400 | 74% | 2.12 | Both | 642.5 | 2.57 | HRCU-A-CB (Split System: Heat Pump with Remote Outdoor Unit-Air-Source) | N/A
212626880 | Central Heat Pump | COLEMAN | HMH72B341 | ASPEN |  | D(A,C,E)36A36+TDR | TM9Y100C20MP11 | 31600 |  |  | 15.4 | 8.1 | 33800 |  |  | 27400 | 81% | 2.38 | Both | 657.5 | 2.63 | HRCU-A-CB (Split System: Heat Pump with Remote Outdoor Unit-Air-Source) | N/A
212623104 | Central Heat Pump | COLEMAN | HMH72B341 | ASPEN |  | D(A,C,E)36A34+TDR | TM9Y100C20MP11 | 31600 |  |  | 15.4 | 8.1 | 33800 |  |  | 27400 | 81% | 2.38 | Both | 657.5 | 2.63 | HRCU-A-CB (Split System: Heat Pump with Remote Outdoor Unit-Air-Source) | N/A
213206155 | Central Heat Pump | CARRIER | 38MURAQ24AA3* | ASPEN |  | D(A,C,E)24B44+TDR | 59TP6B060V14**12 | 22600 |  |  | 15.8 | 8.1 | 24400 |  |  | 22000 | 90% | 2.93 | Both | 470 | 1.88 | HRCU-A-CB (Split System: Heat Pump with Remote Outdoor Unit-Air-Source) | N/A
213206162 | Central Heat Pump | CARRIER | 38MURAQ24AA3* | ASPEN |  | D(A,C,E)36B34+TDR | 59TP6B060V14**12 | 22800 |  |  | 15.9 | 8.1 | 24400 |  |  | 22000 | 90% | 2.98 | Both | 475 | 1.9 | HRCU-A-CB (Split System: Heat Pump with Remote Outdoor Unit-Air-Source) | N/A
213204318 | Central Heat Pump | TEMPSTAR | DLCURAH24AAK | ASPEN |  | D(A,C,E)36B34+TDR | *96VTN0601412A* | 22800 |  |  | 15.9 | 8.1 | 24400 |  |  | 27000 | 111% | 2.7 | Both | 475 | 1.9 | HRCU-A-CB (Split System: Heat Pump with Remote Outdoor Unit-Air-Source) | N/A
214397819 | Central Heat Pump | FRASER-JOHNSTON | HH836E2S11 |  |  | CTF48C5CFS1 | TM9E080C20MP12 | 34000 |  |  | 17 | 9 | 32000 |  |  | 25400 | 79% | 2 | Both | 707.5 | 2.83 | HRCU-A-CB (Split System: Heat Pump with Remote Outdoor Unit-Air-Source) | N/A
214609148 | Central Heat Pump | FRASER-JOHNSTON | HH836E2S11 |  |  | CTM48C5CFS1 | Z9ES080C16SMPS1 | 34400 |  |  | 19 | 9 | 32600 |  |  | 25800 | 79% | 2 | Both | 717.5 | 2.87 | HRCU-A-CB (Split System: Heat Pump with Remote Outdoor Unit-Air-Source) | N/A
214396296 | Central Heat Pump | FRASER-JOHNSTON | HH860E2S11 |  |  | CTM60C5CHS1 | TM9Y100C20MP11 | 53000 |  |  | 19 | 8.5 | 54500 |  |  | 39500 | 72% | 2 | Both | 1105 | 4.42 | HRCU-A-CB (Split System: Heat Pump with Remote Outdoor Unit-Air-Source) | N/A
214719885 | Central Heat Pump | FRASER-JOHNSTON | HH860E2S11 |  |  | CTU60C5XGS1+TXV | TMLE080C20MP11 | 44500 |  |  | 17 | 9 | 45000 |  |  | 33800 | 75% | 2 | Both | 927.5 | 3.71 | HRCU-A-CB (Split System: Heat Pump with Remote Outdoor Unit-Air-Source) | Both
214421500 | Central Heat Pump | YORK | HH860E2S11 |  |  | CTM60C5CGS1+JMET16CS2N1 |  | 45500 |  |  | 19 | 9.5 | 45500 |  |  | 34000 | 75% | 2 | Both | 947.5 | 3.79 | HRCU-A-CB (Split System: Heat Pump with Remote Outdoor Unit-Air-Source) | N/A
214719799 | Central Heat Pump | YORK | HH860E2S11 |  |  | CTU60C5XGS1+TXV | TM8V120C20MP12 | 44500 |  |  | 18 | 9 | 45000 |  |  | 33800 | 75% | 2 | Both | 927.5 | 3.71 | HRCU-A-CB (Split System: Heat Pump with Remote Outdoor Unit-Air-Source) | N/A
214720151 | Central Heat Pump | FRASER-JOHNSTON | HH836E2S11 |  |  | CTU48C5XFS1+TXV | TL9E100C20UH11 | 34000 |  |  | 18 | 9 | 32000 |  |  | 25600 | 80% | 2 | Both | 707.5 | 2.83 | HRCU-A-CB (Split System: Heat Pump with Remote Outdoor Unit-Air-Source) | N/A
214720217 | Central Heat Pump | LUXAIRE | HH836E2S11 |  |  | CTU48C5XFS1+TXV | Z8ES080C16SMPS1 | 34400 |  |  | 19 | 9 | 32200 |  |  | 25400 | 79% | 2 | Both | 717.5 | 2.87 | HRCU-A-CB (Split System: Heat Pump with Remote Outdoor Unit-Air-Source) | N/A
214584603 | Central Heat Pump | FRASER-JOHNSTON | HH860E2S11 |  |  | CTF60C5CGS1 | Z8ES120C20SMPS1 | 45000 |  |  | 18 | 9 | 45500 |  |  | 33400 | 73% | 2 | Both | 937.5 | 3.75 | HRCU-A-CB (Split System: Heat Pump with Remote Outdoor Unit-Air-Source) | N/A
211750028 | Central Heat Pump | GREE | GUD60W/A-D(U) | ADP |  | *G52960+TD |  | 50500 |  |  | 15.2 | 8.5 | 51000 |  |  | 36800 | 72% | 1.8 | Both | 1052.5 | 4.21 | HRCU-A-C (Split System: Heat Pump with Remote Outdoor Unit with No Indoor Fan --Air Source) | N/A
213297653 | Central Heat Pump | COLEMAN | HMH72B341 |  |  | XAHB36DXXN1+TXV | Z8ES040A12LMPS1 | 33200 |  |  | 17.5 | 8.1 | 32800 |  |  | 23000 | 70% | 2.02 | Both | 692.5 | 2.77 | HRCU-A-CB (Split System: Heat Pump with Remote Outdoor Unit-Air-Source) | N/A
215850448 | Central Heat Pump | COLEMAN | HH836E2S11 | ASPEN |  | C(A,C,D,E)48A3K+TDR | TM9V080C16MP12 | 31200 |  |  | 18 | 8.1 | 31400 |  |  | 25400 | 81% | 2 | Both | 650 | 2.6 | HRCU-A-CB (Split System: Heat Pump with Remote Outdoor Unit-Air-Source) | N/A
212627567 | Central Heat Pump | COLEMAN | HMH72B341 | ASPEN |  | D(A,C,E)48D26+TDR | TM8E080C16MP11 | 32600 |  |  | 18 | 8.4 | 34000 |  |  | 28400 | 84% | 2.77 | Both | 680 | 2.72 | HRCU-A-CB (Split System: Heat Pump with Remote Outdoor Unit-Air-Source) | N/A
212627716 | Central Heat Pump | COLEMAN | HMH72B341 | ASPEN |  | C(A,C,D,E)36A46+TDR | CPLC100C16MP13 | 32000 |  |  | 17.5 | 8.1 | 33800 |  |  | 27400 | 81% | 2.47 | Both | 667.5 | 2.67 | HRCU-A-CB (Split System: Heat Pump with Remote Outdoor Unit-Air-Source) | N/A
212627816 | Central Heat Pump | COLEMAN | HMH72B341 | ASPEN |  | C(A,C,D,E)36C26+TDR | TPLC080C16MP13 | 29800 |  |  | 16.9 | 8.1 | 33800 |  |  | 27400 | 81% | 2.47 | Both | 620 | 2.48 | HRCU-A-CB (Split System: Heat Pump with Remote Outdoor Unit-Air-Source) | N/A
215850966 | Central Heat Pump | COLEMAN | HH860E2S11 | ASPEN |  | C(A,C,D,E)60A3K+TDR | TM9V120D20MP12 | 41000 |  |  | 17.5 | 8.1 | 44000 |  |  | 33400 | 76% | 2 | Both | 855 | 3.42 | HRCU-A-CB (Split System: Heat Pump with Remote Outdoor Unit-Air-Source) | N/A
215851032 | Central Heat Pump | COLEMAN | HH860E2S11 | ASPEN |  | D(A,C,E)60B3K+TDR | TMLE080C20MP11 | 42500 |  |  | 17 | 8.5 | 46500 |  |  | 35000 | 75% | 2 | Both | 885 | 3.54 | HRCU-A-CB (Split System: Heat Pump with Remote Outdoor Unit-Air-Source) | N/A
215851049 | Central Heat Pump | COLEMAN | HH860E2S11 | ASPEN |  | C(A,C,D,E)60B3K+TDR | TMLE100C20MP11 | 42500 |  |  | 17 | 8.5 | 46500 |  |  | 35000 | 75% | 2 | Both | 885 | 3.54 | HRCU-A-CB (Split System: Heat Pump with Remote Outdoor Unit-Air-Source) | N/A
213753384 | Central Heat Pump | CARRIER | 38MURAQ30AB3* | ASPEN |  | D(A,C,E)30D44+TDR | 59SC2E080M21**20 | 29400 |  |  | 15.5 | 8.5 | 33400 |  |  | 23800 | 71% | 2.79 | Both | 612.5 | 2.45 | HRCU-A-CB (Split System: Heat Pump with Remote Outdoor Unit-Air-Source) | N/A
213785033 | Central Heat Pump | CARRIER | 25VNA424A*031* |  |  | CAP**2517AL*+UI | 58TN*B090C17**16 | 23800 |  |  | 20 | 10.5 | 26400 |  |  | 19800 | 75% | 2.52 | Both | 495 | 1.98 | HRCU-A-CB (Split System: Heat Pump with Remote Outdoor Unit-Air-Source) | Both
216782799 | Central Heat Pump | JOHNSON CONTROLS | HH836E2S11 |  |  | CTM48C5CFS1 | Z8ES100C16LMPS1 | 34000 |  |  | 19 | 9 | 31600 |  |  | 25200 | 80% | 2 | Both | 707.5 | 2.83 | HRCU-A-CB (Split System: Heat Pump with Remote Outdoor Unit-Air-Source) | N/A
214570608 | Central Heat Pump | CARRIER | 25VNA825A*032* |  |  | CAP**4321AL*+UI | 58TN*B070C21**20 | 24400 |  |  | 16.5 | 8.5 | 21200 |  |  | 16600 | 78% | 2.02 | Both | 507.5 | 2.03 | HRCU-A-CB (Split System: Heat Pump with Remote Outdoor Unit-Air-Source) | N/A
215428293 | Central Heat Pump | ECO AC | EHI-O60KBA |  |  | EHI-V60KBA |  | 54000 |  |  | 16 | 9 | 54000 |  |  | 41000 | 76% | 1.8 | Both | 1125 | 4.5 | HRCU-A-CB (Split System: Heat Pump with Remote Outdoor Unit-Air-Source) | Yes
216681008 | Central Heat Pump | CARRIER | 38MURAQ36AB3* |  |  | CAP**3621AL* | 59TP7A080V21**20 | 34800 |  |  | 16 | 8.5 | 38500 |  |  | 34800 | 90% | 1.75 | Both | 725 | 2.9 | HRCU-A-CB (Split System: Heat Pump with Remote Outdoor Unit-Air-Source) | Yes
214398171 | Central Heat Pump | COLEMAN | HH836E2S11 |  |  | CTM36C5CDS1 | TM8E100C16MP11 | 33800 |  |  | 18 | 8.5 | 31600 |  |  | 25800 | 82% | 2 | Both | 705 | 2.82 | HRCU-A-CB (Split System: Heat Pump with Remote Outdoor Unit-Air-Source) | Yes
217144445 | Central Heat Pump | AMERICAN STANDARD | 5A6V8X36A1 | ASPEN |  | DH36T4J | S9V2B060D3VSB+LRP | 30800 |  |  | 18 | 8.5 | 33800 |  |  | 25800 | 76% | 2 | Both | 642.5 | 2.57 | HRCU-A-CB (Split System: Heat Pump with Remote Outdoor Unit-Air-Source) | N/A
214396780 | Central Heat Pump | COLEMAN | HH836E2S11 |  |  | CTF48C5CFS1 | TM9Y100C16MP11 | 33200 |  |  | 19 | 9 | 31400 |  |  | 25400 | 81% | 2 | Both | 692.5 | 2.77 | HRCU-A-CB (Split System: Heat Pump with Remote Outdoor Unit-Air-Source) | N/A
214397318 | Central Heat Pump | COLEMAN | HH836E2S11 |  |  | JHC42C5CF2SS1 |  | 34400 |  |  | 19 | 9 | 31600 |  |  | 25000 | 79% | 2 | Both | 717.5 | 2.87 | HRCU-A-CB (Split System: Heat Pump with Remote Outdoor Unit-Air-Source) | N/A
216800736 | Central Heat Pump | COLEMAN | HH860E2S11 | ADP |  | V,Y60H210P19*+TXV | TL9E100C20UH11 | 53000 |  |  | 19 | 8.5 | 51500 |  |  | 38000 | 74% | 2 | Both | 1105 | 4.42 | HRCU-A-CB (Split System: Heat Pump with Remote Outdoor Unit-Air-Source) | N/A
216800753 | Central Heat Pump | COLEMAN | HH860E2S11 | ADP |  | A60VGA*+TXV | Z8ES120C20SMPS1 | 45000 |  |  | 18 | 9 | 43500 |  |  | 33000 | 76% | 2 | Both | 937.5 | 3.75 | HRCU-A-CB (Split System: Heat Pump with Remote Outdoor Unit-Air-Source) | N/A
214398337 | Central Heat Pump | COLEMAN | HH860E2S11 |  |  | CTF60C5CGS1 | TM8Y100C16MP11 | 44000 |  |  | 18 | 9 | 44000 |  |  | 33400 | 76% | 2 | Both | 917.5 | 3.67 | HRCU-A-CB (Split System: Heat Pump with Remote Outdoor Unit-Air-Source) | Both
214398002 | Central Heat Pump | COLEMAN | HH860E2S11 |  |  | CTF60D5CHS1 | TM9Y120D20MP11 | 53500 |  |  | 19 | 8.5 | 54500 |  |  | 39500 | 72% | 2 | Both | 1115 | 4.46 | HRCU-A-CB (Split System: Heat Pump with Remote Outdoor Unit-Air-Source) | N/A
214398320 | Central Heat Pump | COLEMAN | HH860E2S11 |  |  | CTM60C5CGS1 | CP9C100C16MP13 | 43500 |  |  | 18 | 9 | 44000 |  |  | 33200 | 75% | 2 | Both | 907.5 | 3.63 | HRCU-A-CB (Split System: Heat Pump with Remote Outdoor Unit-Air-Source) | N/A
214609048 | Central Heat Pump | COLEMAN | HH860E2S11 |  |  | CTF60C5CHS1 | Z9ES080C20SMPS1 | 53500 |  |  | 19 | 8.5 | 54000 |  |  | 39000 | 72% | 2 | Both | 1115 | 4.46 | HRCU-A-CB (Split System: Heat Pump with Remote Outdoor Unit-Air-Source) | Yes
214595059 | Central Heat Pump | COLEMAN | HH836E2S11 |  |  | CTF36C5CDS1 | Z8ES080C20SMPS1 | 35000 |  |  | 19 | 8.5 | 32800 |  |  | 27000 | 82% | 2 | Both | 730 | 2.92 | HRCU-A-CB (Split System: Heat Pump with Remote Outdoor Unit-Air-Source) | N/A
216687174 | Central Heat Pump | FUJITSU | FOP1924MJAYCA |  |  | FCCA2421HYEA | FF96TV307017M4 | 22800 |  |  | 20 | 10 | 22800 |  |  | 18600 | 82% | 1.8 | Both | 475 | 1.9 | HRCU-A-CB (Split System: Heat Pump with Remote Outdoor Unit-Air-Source) | N/A
215667597 | Central Heat Pump | AIRQUEST | H5H0V24*K*AAA* |  |  | EA*5X36M17A*+WALLCON | *80CTL0451712B* | 23000 |  |  | 16.5 | 9 | 23800 |  |  | 16700 | 70% | 1.98 | Both | 480 | 1.92 | HRCU-A-CB (Split System: Heat Pump with Remote Outdoor Unit-Air-Source) | Yes
216764256 | Central Heat Pump | TRANE | 5TWX7036A1 |  |  | 5PX*BD04AS3 | *DHMB060CCV3 | 32400 |  |  | 16.5 | 8.2 | 33600 |  |  | 24600 | 73% | 1.9 | Both | 675 | 2.7 | HRCU-A-CB (Split System: Heat Pump with Remote Outdoor Unit-Air-Source) | N/A
216765026 | Central Heat Pump | TRANE | 5TWX7036A1 |  |  | 5TXCD008AS3 | S8X2D120M5PSC | 33000 |  |  | 17.5 | 9 | 32200 |  |  | 23800 | 74% | 2.1 | Both | 687.5 | 2.75 | HRCU-A-CB (Split System: Heat Pump with Remote Outdoor Unit-Air-Source) | No
214595729 | Central Heat Pump | TEMPSTAR | DLCURAH24ABK |  |  | EA*4X30L17A* | *96VTN0601716B* | 23600 |  |  | 16.5 | 9 | 26000 |  |  | 24000 | 92% | 2 | Both | 492.5 | 1.97 | HRCU-A-CB (Split System: Heat Pump with Remote Outdoor Unit-Air-Source) | N/A
214569589 | Central Heat Pump | BRYANT HEATING AND COOLING SYSTEMS | 284ANV036*0**B* |  |  | CAP**6024AL*+UI | 935CB66100C21*** | 34400 |  |  | 20 | 9 | 35800 |  |  | 25000 | 70% | 2.02 | Both | 717.5 | 2.87 | HRCU-A-CB (Split System: Heat Pump with Remote Outdoor Unit-Air-Source) | No
214573668 | Central Heat Pump | CARRIER | 25VNA837A*031* |  |  | CAP**3721AL*+UI | 58TN*B070C21**20 | 32800 |  |  | 17.5 | 8.5 | 32800 |  |  | 25200 | 77% | 2 | Both | 682.5 | 2.73 | HRCU-A-CB (Split System: Heat Pump with Remote Outdoor Unit-Air-Source) | N/A
215667663 | Central Heat Pump | HEIL | H5H0V24*K*AAA* |  |  | EA*5X36M17A*+WALLCON | *97CMN0601714B* | 23000 |  |  | 17 | 9 | 23800 |  |  | 16700 | 70% | 1.98 | Both | 480 | 1.92 | HRCU-A-CB (Split System: Heat Pump with Remote Outdoor Unit-Air-Source) | Yes
216680490 | Central Heat Pump | CARRIER | 38MURAQ24AB3* |  |  | CAP**2417AL* | 59TP7A080V17**16 | 23600 |  |  | 16.5 | 9.5 | 26600 |  |  | 24600 | 92% | 1.96 | Both | 492.5 | 1.97 | HRCU-A-CB (Split System: Heat Pump with Remote Outdoor Unit-Air-Source) | Yes
202461047 | Central Heat Pump | AMERICAN STANDARD | 4A6C7048A3 |  |  | 4TXCD010DS3 | S8X1D120M5PSA | 47500 |  |  | 16.5 | 8.1 | 48000 |  |  | 48000 | 100% | 3.6 | Both | 990 | 3.96 | HRCU-A-CB (Split System: Heat Pump with Remote Outdoor Unit-Air-Source) | N/A
211261851 | Central Heat Pump | KEEPRITE | DLCURAH18ABK |  |  | EA*4X30L17A* | *95ESN0401410A* | 17900 |  |  | 15.5 | 8.5 | 18500 |  |  | 18500 | 100% | 2.22 | Both | 372.5 | 1.49 | HRCU-A-CB (Split System: Heat Pump with Remote Outdoor Unit-Air-Source) | N/A
211261499 | Central Heat Pump | ARCOAIRE | DLCURAH18ABK |  |  | EA*4X30L14A* | *80ES(N,L)0701412A* | 17700 |  |  | 16.5 | 8.5 | 18200 |  |  | 18500 | 102% | 2.22 | Both | 370 | 1.48 | HRCU-A-CB (Split System: Heat Pump with Remote Outdoor Unit-Air-Source) | N/A
214442007 | Central Heat Pump | BRYANT HEATING AND COOLING SYSTEMS | 288BNV037*0**A* | ADP |  | V,C36H175P159 | 88*TB48090C17*** | 32000 |  |  | 18 | 8.5 | 31200 |  |  | 24400 | 78% | 1.96 | Both | 667.5 | 2.67 | HRCU-A-CB (Split System: Heat Pump with Remote Outdoor Unit-Air-Source) | N/A
215668785 | Central Heat Pump | KEEPRITE | C5H0V36*K*AAA* |  |  | EA*5X37M21A*+WALLCON | *96CTN1002122B* | 34600 |  |  | 18 | 9 | 35200 |  |  | 25000 | 71% | 1.9 | Both | 720 | 2.88 | HRCU-A-CB (Split System: Heat Pump with Remote Outdoor Unit-Air-Source) | Yes
216676589 | Central Heat Pump | AIRQUEST | D5CURAH24AAK |  |  | EA*5X25M17A* | *80VTL0451412B* | 24200 |  |  | 15.5 | 8.5 | 23200 |  |  | 19100 | 82% | 1.94 | Both | 505 | 2.02 | HRCU-A-CB (Split System: Heat Pump with Remote Outdoor Unit-Air-Source) | Yes
216677608 | Central Heat Pump | KEEPRITE | D5CURAH24AAK |  |  | EA*5X37M21A* | *96VSN0801716B* | 24800 |  |  | 15.5 | 8.5 | 23200 |  |  | 19100 | 82% | 1.96 | Both | 517.5 | 2.07 | HRCU-A-CB (Split System: Heat Pump with Remote Outdoor Unit-Air-Source) | Yes
216678043 | Central Heat Pump | AIRQUEST | D5CURAH24AAK |  |  | EA*5X36M17A* | *96VTN0601716B* | 23600 |  |  | 15.2 | 8.5 | 24000 |  |  | 19400 | 81% | 1.92 | Both | 492.5 | 1.97 | HRCU-A-CB (Split System: Heat Pump with Remote Outdoor Unit-Air-Source) | Yes
216678561 | Central Heat Pump | COMFORTMAKER | D5CURAH24AAK |  |  | FM(C,U)5Z30**AL* |  | 24800 |  |  | 16 | 9.5 | 24800 |  |  | 19600 | 79% | 2.14 | Both | 517.5 | 2.07 | HRCU-A-CB (Split System: Heat Pump with Remote Outdoor Unit-Air-Source) | Yes
215565316 | Central Heat Pump | COLEMAN | HH824E2S11 | ASPEN |  | D(A,C,E)37E2J+TDR | Z8ES040A12SMPS1 | 20600 |  |  | 17.5 | 9.5 | 23000 |  |  | 18100 | 79% | 2 | Both | 430 | 1.72 | HRCU-A-CB (Split System: Heat Pump with Remote Outdoor Unit-Air-Source) | N/A
215375312 | Central Heat Pump | RUUD | RD17AZ48AJ3N | ASPEN |  | D(A,C,E)60D34+TDR | R951V0705A21M4S | 45500 |  |  | 15.2 | 8.1 | 45500 |  |  | 32600 | 72% | 2.3 | Both | 947.5 | 3.79 | HRCU-A-CB (Split System: Heat Pump with Remote Outdoor Unit-Air-Source) | N/A
215375332 | Central Heat Pump | RUUD | RD17AZ48AJ3N | ASPEN |  | D(A,C,E)60D34+TDR | R962V0705A21M4S | 45500 |  |  | 15.2 | 8.1 | 45500 |  |  | 32600 | 72% | 2.3 | Both | 947.5 | 3.79 | HRCU-A-CB (Split System: Heat Pump with Remote Outdoor Unit-Air-Source) | N/A
211388163 | Central Heat Pump | JOHNSON CONTROLS | HMH72B341 |  |  | XAHB36DBCN1 | TM9V060B12MP12 | 32800 |  |  | 17 | 8.1 | 33000 |  |  | 23400 | 71% | 1.98 | Both | 682.5 | 2.73 | HRCU-A-CB (Split System: Heat Pump with Remote Outdoor Unit-Air-Source) | Yes
214569420 | Central Heat Pump | CARRIER | 25VNA448A*031* |  |  | CAP**6024AL*+UI | 58TN*B070C21**20 | 44500 |  |  | 21 | 10 | 46000 |  |  | 36400 | 79% | 2.32 | Both | 927.5 | 3.71 | HRCU-A-CB (Split System: Heat Pump with Remote Outdoor Unit-Air-Source) | N/A
214572898 | Central Heat Pump | CARRIER | 25VNA837A*030* |  |  | CAP**6024AL*+UI | 59CU5B080C21**20 | 32800 |  |  | 17.5 | 8.5 | 31600 |  |  | 24800 | 78% | 1.98 | Both | 682.5 | 2.73 | HRCU-A-CB (Split System: Heat Pump with Remote Outdoor Unit-Air-Source) | N/A
211386308 | Central Heat Pump | COLEMAN | HMH72B341 |  |  | XAHC48FBCN1 | TL9E060B12UH11 | 32400 |  |  | 16.5 | 8.1 | 32000 |  |  | 23600 | 74% | 2 | Both | 675 | 2.7 | HRCU-A-CB (Split System: Heat Pump with Remote Outdoor Unit-Air-Source) | Yes
211388180 | Central Heat Pump | COLEMAN | HMH72B341 |  |  | XAHB36DBCN1 | CP9C060B12MP13 | 32800 |  |  | 17 | 8.1 | 33000 |  |  | 23400 | 71% | 1.98 | Both | 682.5 | 2.73 | HRCU-A-CB (Split System: Heat Pump with Remote Outdoor Unit-Air-Source) | Yes
216453175 | Central Heat Pump | TRANE | 5TWV0X48A1 |  |  | 5PX*D010AS3 | S8V2D120M5PDB | 46000 |  |  | 20.4 | 10 | 47000 |  |  | 33600 | 71% | 2.1 | Both | 957.5 | 3.83 | HRCU-A-CB (Split System: Heat Pump with Remote Outdoor Unit-Air-Source) | Both
212628068 | Central Heat Pump | COLEMAN | HMH72B341 | ASPEN |  | D(A,C,E)36D26+TDR | CP9C100C20MP13 | 30000 |  |  | 17 | 8.1 | 34000 |  |  | 28000 | 82% | 2.47 | Both | 625 | 2.5 | HRCU-A-CB (Split System: Heat Pump with Remote Outdoor Unit-Air-Source) | N/A
216634066 | Central Heat Pump | ACIQ | H5H0V60*K*AAA* |  |  | EVM5X61M24A*+WALLCON | *96CTN1202422B* | 57500 |  |  | 19 | 9 | 64000 |  |  | 44500 | 70% | 2.1 | Both | 1197.5 | 4.79 | HRCU-A-CB (Split System: Heat Pump with Remote Outdoor Unit-Air-Source) | Yes
212384826 | Central Heat Pump | BRYANT HEATING AND COOLING SYSTEMS | 38MURAQ36AB3* |  |  | PF4MN*C42L* |  | 37000 |  |  | 16 | 8.1 | 39000 |  |  | 34800 | 89% | 2 | Both | 770 | 3.08 | HRCU-A-CB (Split System: Heat Pump with Remote Outdoor Unit-Air-Source) | N/A
216765862 | Central Heat Pump | TRANE | 5TWR7024A1 |  |  | 5PX*B006AS3 | S9X1B060U4PSB | 23800 |  |  | 17.1 | 9 | 21800 |  |  | 17400 | 80% | 2.08 | Both | 495 | 1.98 | HRCU-A-CB (Split System: Heat Pump with Remote Outdoor Unit-Air-Source) | No
216727608 | Central Heat Pump | CARRIER | 37MUHAQ24AA3 |  |  | CAA**3717AM* | 59SP6B060V14**12 | 22600 |  |  | 16 | 8.5 | 20600 |  |  | 18400 | 89% | 1.96 | Both | 470 | 1.88 | HRCU-A-CB (Split System: Heat Pump with Remote Outdoor Unit-Air-Source) | Yes
216765819 | Central Heat Pump | AMERICAN STANDARD | 5A6H7024A1 |  |  | 5PX*B004AS3 | S9V2B040D3VSB | 21800 |  |  | 15.2 | 8.5 | 21200 |  |  | 16900 | 80% | 1.96 | Both | 455 | 1.82 | HRCU-A-CB (Split System: Heat Pump with Remote Outdoor Unit-Air-Source) | No
216764674 | Central Heat Pump | AMERICAN STANDARD | 5A6H7036A1 |  |  | 5PX*C009AS3 | S8X2C080M5PTC | 34200 |  |  | 17.1 | 8.7 | 32400 |  |  | 24000 | 74% | 2.2 | Both | 712.5 | 2.85 | HRCU-A-CB (Split System: Heat Pump with Remote Outdoor Unit-Air-Source) | No
216766071 | Central Heat Pump | AMERICAN STANDARD | 5A6H7036A1 |  |  | 5PX*BD04AS3 | S9X1B080D4PSB | 32400 |  |  | 16 | 8.2 | 33400 |  |  | 24600 | 74% | 1.97 | Both | 675 | 2.7 | HRCU-A-CB (Split System: Heat Pump with Remote Outdoor Unit-Air-Source) | No
216633216 | Central Heat Pump | ACIQ | H5H0V36*K*AAA* |  |  | EA*5X43M21A*+WALLCON | *80CTL0451712B* | 34000 |  |  | 17.5 | 9 | 35600 |  |  | 25400 | 71% | 1.86 | Both | 707.5 | 2.83 | HRCU-A-CB (Split System: Heat Pump with Remote Outdoor Unit-Air-Source) | Yes
216633316 | Central Heat Pump | ACIQ | H5H0V36*K*AAA* |  |  | ESH5X36M12A*+WALLCON | *96CTN0401410B* | 32200 |  |  | 15.2 | 8.5 | 36200 |  |  | 25800 | 71% | 1.76 | Both | 670 | 2.68 | HRCU-A-CB (Split System: Heat Pump with Remote Outdoor Unit-Air-Source) | Yes
216633359 | Central Heat Pump | ACIQ | H5H0V36*K*AAA* |  |  | ESH5X48M12A*+WALLCON | *97CMN0602120B* | 34000 |  |  | 16.5 | 8.5 | 35600 |  |  | 25400 | 71% | 1.76 | Both | 707.5 | 2.83 | HRCU-A-CB (Split System: Heat Pump with Remote Outdoor Unit-Air-Source) | Yes
216766171 | Central Heat Pump | AMERICAN STANDARD | 5A6H7036A1 |  |  | 5PX*C007AS3 | S8V2C080M5PDB | 33800 |  |  | 17 | 8.7 | 32800 |  |  | 24200 | 74% | 2.19 | Both | 705 | 2.82 | HRCU-A-CB (Split System: Heat Pump with Remote Outdoor Unit-Air-Source) | N/A
216633966 | Central Heat Pump | ACIQ | H5H0V48*K*AAA* |  |  | EVD5X49M24A*+WALLCON | *80CTL0902120B* | 48000 |  |  | 19 | 9 | 50000 |  |  | 36400 | 73% | 2 | Both | 1000 | 4 | HRCU-A-CB (Split System: Heat Pump with Remote Outdoor Unit-Air-Source) | Yes
216634570 | Central Heat Pump | ACIQ | H5H0V48*K*AAA* |  |  | EVD5X60M21A*+WALLCON | *97CTN0801716A* | 47500 |  |  | 18.5 | 9 | 50000 |  |  | 37200 | 74% | 1.98 | Both | 990 | 3.96 | HRCU-A-CB (Split System: Heat Pump with Remote Outdoor Unit-Air-Source) | Yes
217150711 | Central Heat Pump | AMERICAN STANDARD | 5A6H5036A1 | AMERICAN STANDARD |  | 5PXFH005AZ3 | *DHMB080CCV3 | 31400 |  |  | 15.2 | 8.1 | 31800 |  |  | 22600 | 71% | 2.79 | Both | 655 | 2.62 | HRCU-A-CB (Split System: Heat Pump with Remote Outdoor Unit-Air-Source) | N/A
217150728 | Central Heat Pump | AMERICAN STANDARD | 5A6H5036A1 | AMERICAN STANDARD |  | 5PXFH005AZ3 | L9X1C100U5VSA | 31800 |  |  | 15.2 | 8.1 | 31400 |  |  | 22800 | 73% | 2.82 | Both | 662.5 | 2.65 | HRCU-A-CB (Split System: Heat Pump with Remote Outdoor Unit-Air-Source) | N/A
211245653 | Central Heat Pump | TEMPSTAR | DLCURAH24ABK |  |  | EN(A,D)4X36L21** | *80ES(N,L)1102120A* | 24800 |  |  | 16 | 8.5 | 26800 |  |  | 22200 | 83% | 1.82 | Both | 517.5 | 2.07 | HRCU-A-CB (Split System: Heat Pump with Remote Outdoor Unit-Air-Source) | N/A
211385873 | Central Heat Pump | CHAMPION HEATING AND COOLING | HMH72B341 |  |  | XAUC48FXXN1+TXV | TM8E080C16MP11 | 33400 |  |  | 17 | 8.5 | 32200 |  |  | 23400 | 73% | 2.06 | Both | 695 | 2.78 | HRCU-A-CB (Split System: Heat Pump with Remote Outdoor Unit-Air-Source) | N/A
211385890 | Central Heat Pump | CHAMPION HEATING AND COOLING | HMH72B341 |  |  | XAFC48FBCN1 | TMLE080C16MP11 | 33400 |  |  | 17 | 8.5 | 32200 |  |  | 23400 | 73% | 2.06 | Both | 695 | 2.78 | HRCU-A-CB (Split System: Heat Pump with Remote Outdoor Unit-Air-Source) | Yes
215291865 | Central Heat Pump | AIRQUEST | DLCURAH24ABK | ADP |  | H,GG32936 | *92MSN0401712A* | 23000 |  |  | 16 | 8.5 | 24800 |  |  | 23600 | 95% | 1.96 | Both | 480 | 1.92 | HRCU-A-CB (Split System: Heat Pump with Remote Outdoor Unit-Air-Source) | N/A
215291888 | Central Heat Pump | AIRQUEST | DLCURAH24ABK | ADP |  | HG7J924 | *92MSN0401712A* | 23000 |  |  | 16 | 8.5 | 24800 |  |  | 23600 | 95% | 1.96 | Both | 480 | 1.92 | HRCU-A-CB (Split System: Heat Pump with Remote Outdoor Unit-Air-Source) | N/A
215291931 | Central Heat Pump | AIRQUEST | DLCURAH24ABK | ADP |  | H,GG35936 | *92MSN0601412A* | 23800 |  |  | 17 | 8.5 | 24800 |  |  | 23400 | 94% | 1.98 | Both | 495 | 1.98 | HRCU-A-CB (Split System: Heat Pump with Remote Outdoor Unit-Air-Source) | N/A
215292183 | Central Heat Pump | AIRQUEST | DLCURAH24ABK | ADP |  | H,GG33936 | *96MSN0261410A* | 23400 |  |  | 16 | 8.5 | 25400 |  |  | 25800 | 102% | 2.2 | Both | 487.5 | 1.95 | HRCU-A-CB (Split System: Heat Pump with Remote Outdoor Unit-Air-Source) | N/A
215292197 | Central Heat Pump | AIRQUEST | DLCURAH24ABK | ADP |  | H,GG30924 | *96MSN0261410A* | 22600 |  |  | 16 | 8.5 | 25400 |  |  | 25800 | 102% | 2.2 | Both | 470 | 1.88 | HRCU-A-CB (Split System: Heat Pump with Remote Outdoor Unit-Air-Source) | N/A
211262435 | Central Heat Pump | TEMPSTAR | DLCURAH18ABK |  |  | EN(A,D)4X18L14** | *80ES(N,L)0451412A* | 17800 |  |  | 15.5 | 8.5 | 18900 |  |  | 19200 | 102% | 2.3 | Both | 370 | 1.48 | HRCU-A-CB (Split System: Heat Pump with Remote Outdoor Unit-Air-Source) | N/A
215677189 | Central Heat Pump | DAY & NIGHT | C5H0V60*K*AAA* |  |  | EVM5X60M24A*+WALLCON | *97CMN1202422B* | 56500 |  |  | 18.5 | 9 | 63000 |  |  | 44500 | 71% | 2.08 | Both | 1177.5 | 4.71 | HRCU-A-CB (Split System: Heat Pump with Remote Outdoor Unit-Air-Source) | Yes
211245753 | Central Heat Pump | TEMPSTAR | DLCURAH24ABK |  |  | EN(A,D)4X36L21** | *80ESU0601716A | 24800 |  |  | 16.5 | 8.5 | 26600 |  |  | 22200 | 83% | 1.84 | Both | 517.5 | 2.07 | HRCU-A-CB (Split System: Heat Pump with Remote Outdoor Unit-Air-Source) | N/A
211245521 | Central Heat Pump | SMART COMFORT | DLCURAH24ABK |  |  | EN(A,D)4X36L21** | *96VTN0801716A* | 24200 |  |  | 16.5 | 8.1 | 26200 |  |  | 23000 | 88% | 1.9 | Both | 505 | 2.02 | HRCU-A-CB (Split System: Heat Pump with Remote Outdoor Unit-Air-Source) | N/A
211206981 | Central Heat Pump | CHAMPION HEATING AND COOLING | HL20B4821 |  |  | XAMC48HE3N1+CC | TM8V100C16MP12 | 43500 |  |  | 19 | 9 | 44500 |  |  | 36200 | 81% | 2.14 | Both | 907.5 | 3.63 | HRCU-A-CB (Split System: Heat Pump with Remote Outdoor Unit-Air-Source) | No
211262518 | Central Heat Pump | HEIL | DLCURAH18ABK |  |  | EN(A,D)4X24L14** | *80VSL0451412A* | 17700 |  |  | 16 | 8.5 | 18600 |  |  | 18800 | 101% | 2.26 | Both | 370 | 1.48 | HRCU-A-CB (Split System: Heat Pump with Remote Outdoor Unit-Air-Source) | N/A
211262601 | Central Heat Pump | KEEPRITE | DLCURAH18ABK |  |  | EN(A,D)4X24L14** | *95ESN0401410A* | 17800 |  |  | 15.5 | 8.5 | 18700 |  |  | 18800 | 101% | 2.26 | Both | 370 | 1.48 | HRCU-A-CB (Split System: Heat Pump with Remote Outdoor Unit-Air-Source) | N/A
211263019 | Central Heat Pump | KEEPRITE | DLCURAH18ABK |  |  | EN(A,D)4X24L17** | *95ESU0601716A* | 18500 |  |  | 15.5 | 8.5 | 19500 |  |  | 18400 | 94% | 2.24 | Both | 385 | 1.54 | HRCU-A-CB (Split System: Heat Pump with Remote Outdoor Unit-Air-Source) | N/A
215849864 | Central Heat Pump | COLEMAN | HH824E2S11 | ASPEN |  | C(A,C,D,E)24C3K+TDR | TM8E100B12MP11 | 22200 |  |  | 17 | 8.5 | 22800 |  |  | 18000 | 79% | 2 | Both | 462.5 | 1.85 | HRCU-A-CB (Split System: Heat Pump with Remote Outdoor Unit-Air-Source) | N/A
212383423 | Central Heat Pump | CARRIER | 38MURAQ36AB3* |  |  | CAP**3721AL* | 58TP*A090V21**20 | 36200 |  |  | 16 | 8.5 | 38500 |  |  | 34800 | 90% | 2.06 | Both | 755 | 3.02 | HRCU-A-CB (Split System: Heat Pump with Remote Outdoor Unit-Air-Source) | N/A
215675586 | Central Heat Pump | AIRQUEST | H5H0V48*K*AAA* |  |  | EVM5X49M21A*+WALLCON | *95CSU0601716B* | 47500 |  |  | 18 | 9 | 50000 |  |  | 37200 | 74% | 1.98 | Both | 990 | 3.96 | HRCU-A-CB (Split System: Heat Pump with Remote Outdoor Unit-Air-Source) | Yes
211245773 | Central Heat Pump | BRYANT HEATING AND COOLING SYSTEMS | 38MURAQ24AB3* |  |  | CNPV*3621AL* | OVMAAB042112 | 24200 |  |  | 16 | 8.1 | 26400 |  |  | 23000 | 87% | 1.88 | Both | 505 | 2.02 | HRCU-A-CB (Split System: Heat Pump with Remote Outdoor Unit-Air-Source) | N/A
216769653 | Central Heat Pump | ARMSTRONG AIR | A7SCP18V24P-**A |  |  | 7EH30BX-**+TDR | A97US2V060B12X* | 24000 |  |  | 17.25 | 9 | 24000 |  |  | 20800 | 87% | 1.8 | Both | 500 | 2 | HRCU-A-CB (Split System: Heat Pump with Remote Outdoor Unit-Air-Source) | Both
211386056 | Central Heat Pump | CHAMPION HEATING AND COOLING | HMH72B341 |  |  | XAHD48FXXN1+TXV | TL9E100C20UH11 | 33400 |  |  | 15.5 | 8.5 | 32000 |  |  | 23400 | 73% | 2.04 | Both | 695 | 2.78 | HRCU-A-CB (Split System: Heat Pump with Remote Outdoor Unit-Air-Source) | N/A
217150897 | Central Heat Pump | AMERICAN STANDARD | 5A6V8X36A1 | AMERICAN STANDARD |  | 5PXFH004AC3 | S9V2B060U4VSB+LRP | 30400 |  |  | 18 | 8.5 | 33000 |  |  | 25400 | 77% | 2 | Both | 632.5 | 2.53 | HRCU-A-CB (Split System: Heat Pump with Remote Outdoor Unit-Air-Source) | N/A
215429730 | Central Heat Pump | DAIKIN | DH7VSA3610A* |  |  | DFVE60DP0300A* |  | 35000 |  |  | 19 | 8.5 | 35000 |  |  | 28400 | 81% | 2 | Both | 730 | 2.92 | HRCU-A-CB (Split System: Heat Pump with Remote Outdoor Unit-Air-Source) | Yes
211228607 | Central Heat Pump | BRYANT HEATING AND COOLING SYSTEMS | 38MURAQ36AB3* |  |  | CAP**4321AL* | 935SA66100E21*** | 37400 |  |  | 15.5 | 8.5 | 39000 |  |  | 35000 | 90% | 2.14 | Both | 780 | 3.12 | HRCU-A-CB (Split System: Heat Pump with Remote Outdoor Unit-Air-Source) | N/A
211246022 | Central Heat Pump | CARRIER | 38MURAQ24AB3* |  |  | CNPV*3617AL* | GG96VTAA30040A | 23400 |  |  | 16 | 8.1 | 25800 |  |  | 24000 | 93% | 2 | Both | 487.5 | 1.95 | HRCU-A-CB (Split System: Heat Pump with Remote Outdoor Unit-Air-Source) | N/A
215667079 | Central Heat Pump | COMFORTMAKER | C5H0V24*K*AAA* |  |  | EA*5X24M17A*+WALLCON | *97CMN0601714B* | 22800 |  |  | 16.5 | 9 | 24000 |  |  | 16900 | 70% | 1.94 | Both | 475 | 1.9 | HRCU-A-CB (Split System: Heat Pump with Remote Outdoor Unit-Air-Source) | Yes
216769736 | Central Heat Pump | ARMSTRONG AIR | A7SCP18V60P-**A |  |  | 7E[C,U]48CX-**+TDR | A97US2V080C16X* | 44000 |  |  | 16.4 | 8.5 | 47500 |  |  | 39500 | 83% | 1.8 | Both | 917.5 | 3.67 | HRCU-A-CB (Split System: Heat Pump with Remote Outdoor Unit-Air-Source) | Yes
211389932 | Central Heat Pump | CHAMPION HEATING AND COOLING | HMH72B341 |  |  | XAHC36DXXN1+TXV | TM8V080C16MP12 | 34000 |  |  | 17 | 8.1 | 34000 |  |  | 24600 | 72% | 2.08 | Both | 707.5 | 2.83 | HRCU-A-CB (Split System: Heat Pump with Remote Outdoor Unit-Air-Source) | N/A
215674484 | Central Heat Pump | CARRIER | 27VNA048A*030* |  |  | CAA**6124AM*+UI | 58TN*B090C21**20 | 46000 |  |  | 18.5 | 9 | 48000 |  |  | 33600 | 70% | 2.08 | Both | 957.5 | 3.83 | HRCU-A-CB (Split System: Heat Pump with Remote Outdoor Unit-Air-Source) | Yes
215678294 | Central Heat Pump | BRYANT HEATING AND COOLING SYSTEMS | 290VAN024**AA* |  |  | CAA**3017AM*+UI | 987TA42080C17*** | 23000 |  |  | 16.5 | 9 | 23800 |  |  | 16700 | 70% | 1.86 | Both | 480 | 1.92 | HRCU-A-CB (Split System: Heat Pump with Remote Outdoor Unit-Air-Source) | Yes
215674650 | Central Heat Pump | DAY & NIGHT | C5H0V48*K*AAA* |  |  | EA*5X61M24A*+WALLCON | *96CTN1002122B* | 46000 |  |  | 18.5 | 9 | 47500 |  |  | 33600 | 71% | 2.06 | Both | 957.5 | 3.83 | HRCU-A-CB (Split System: Heat Pump with Remote Outdoor Unit-Air-Source) | Yes
211230044 | Central Heat Pump | HEIL | DLCURAH36ABK |  |  | EN(A,D,W)4X48L21** | *80ESU0802120A | 37400 |  |  | 15.5 | 8.5 | 39500 |  |  | 35000 | 89% | 2.1 | Both | 780 | 3.12 | HRCU-A-CB (Split System: Heat Pump with Remote Outdoor Unit-Air-Source) | N/A
211230247 | Central Heat Pump | KEEPRITE | DLCURAH36ABK |  |  | EN(A,D,W)4X48L21** | *96VSN0802120A* | 36200 |  |  | 16 | 8.1 | 38500 |  |  | 34800 | 90% | 2.02 | Both | 755 | 3.02 | HRCU-A-CB (Split System: Heat Pump with Remote Outdoor Unit-Air-Source) | N/A
212383306 | Central Heat Pump | COMFORTMAKER | DLCURAH36ABK |  |  | EA*4X36L21A* | *80ES(N,L)0902116A* | 35600 |  |  | 16 | 8.1 | 39500 |  |  | 35200 | 89% | 1.84 | Both | 742.5 | 2.97 | HRCU-A-CB (Split System: Heat Pump with Remote Outdoor Unit-Air-Source) | N/A
211230565 | Central Heat Pump | TEMPSTAR | DLCURAH36ABK |  |  | EN(A,D)4X48L24** | *80VTL0902120A* | 35800 |  |  | 16.5 | 8.1 | 38500 |  |  | 34800 | 90% | 2 | Both | 745 | 2.98 | HRCU-A-CB (Split System: Heat Pump with Remote Outdoor Unit-Air-Source) | N/A
211230748 | Central Heat Pump | TEMPSTAR | DLCURAH36ABK |  |  | EN(A,D)4X48L24** | *95ESU1002122A* | 37400 |  |  | 15.5 | 8.5 | 39500 |  |  | 35000 | 89% | 2.08 | Both | 780 | 3.12 | HRCU-A-CB (Split System: Heat Pump with Remote Outdoor Unit-Air-Source) | N/A
211264923 | Central Heat Pump | PAYNE HEATING AND COOLING | 38MURAQ18AB3* |  |  | FMA4X18**AL* |  | 17400 |  |  | 16 | 8.5 | 18500 |  |  | 20000 | 108% | 2.44 | Both | 362.5 | 1.45 | HRCU-A-CB (Split System: Heat Pump with Remote Outdoor Unit-Air-Source) | N/A
211227874 | Central Heat Pump | SMART COMFORT | DLCURAH36ABK |  |  | EA*4X42L24A* | *80VSL0902120A* | 35000 |  |  | 16 | 8.1 | 38500 |  |  | 35000 | 91% | 1.86 | Both | 730 | 2.92 | HRCU-A-CB (Split System: Heat Pump with Remote Outdoor Unit-Air-Source) | N/A
211230144 | Central Heat Pump | ARCOAIRE | DLCURAH36ABK |  |  | EN(A,D,W)4X48L21** | *92ESN1002120A* | 35800 |  |  | 16.5 | 8.1 | 38500 |  |  | 34800 | 90% | 2 | Both | 745 | 2.98 | HRCU-A-CB (Split System: Heat Pump with Remote Outdoor Unit-Air-Source) | N/A
211230479 | Central Heat Pump | ARCOAIRE | DLCURAH36ABK |  |  | EN(A,D)4X48L24** | *80ES(N,L)1352420A* | 36200 |  |  | 16 | 8.1 | 38500 |  |  | 34800 | 90% | 2.02 | Both | 755 | 3.02 | HRCU-A-CB (Split System: Heat Pump with Remote Outdoor Unit-Air-Source) | N/A
211230496 | Central Heat Pump | SMART COMFORT | DLCURAH36ABK |  |  | EN(A,D)4X48L24** | *80ES(N,L)1552420A* | 37200 |  |  | 16 | 8.1 | 39500 |  |  | 35000 | 89% | 2.08 | Both | 775 | 3.1 | HRCU-A-CB (Split System: Heat Pump with Remote Outdoor Unit-Air-Source) | N/A
211229643 | Central Heat Pump | DAY & NIGHT | DLCURAH36ABK |  |  | EA*4X48L24A* | OLV154F20A | 37400 |  |  | 15.2 | 8.5 | 39000 |  |  | 35000 | 90% | 2.14 | Both | 780 | 3.12 | HRCU-A-CB (Split System: Heat Pump with Remote Outdoor Unit-Air-Source) | N/A
211230227 | Central Heat Pump | DAY & NIGHT | DLCURAH36ABK |  |  | EN(A,D,W)4X48L21** | *96VSN0601714A* | 35600 |  |  | 15.5 | 8.1 | 38500 |  |  | 35000 | 91% | 2 | Both | 742.5 | 2.97 | HRCU-A-CB (Split System: Heat Pump with Remote Outdoor Unit-Air-Source) | N/A
211228458 | Central Heat Pump | AIRQUEST | DLCURAH36ABK |  |  | EA*4X43L21A* | *92ESN1002120A* | 37200 |  |  | 16 | 8.5 | 38500 |  |  | 34800 | 90% | 2.12 | Both | 775 | 3.1 | HRCU-A-CB (Split System: Heat Pump with Remote Outdoor Unit-Air-Source) | N/A
212384293 | Central Heat Pump | DAY & NIGHT | DLCURAH36ABK |  |  | END4X42L17** | *80ES(N,L)0901714A* | 36200 |  |  | 15.5 | 8.1 | 39500 |  |  | 35000 | 89% | 1.98 | Both | 755 | 3.02 | HRCU-A-CB (Split System: Heat Pump with Remote Outdoor Unit-Air-Source) | N/A
211230645 | Central Heat Pump | KEEPRITE | DLCURAH36ABK |  |  | EN(A,D)4X48L24** | *95ESN0802120A* | 36800 |  |  | 15.5 | 8.1 | 39500 |  |  | 35000 | 89% | 2.06 | Both | 767.5 | 3.07 | HRCU-A-CB (Split System: Heat Pump with Remote Outdoor Unit-Air-Source) | N/A
211230665 | Central Heat Pump | HEIL | DLCURAH36ABK |  |  | EN(A,D)4X48L24** | *95ESN1002122A* | 37600 |  |  | 15.5 | 8.5 | 39500 |  |  | 35000 | 89% | 2.08 | Both | 782.5 | 3.13 | HRCU-A-CB (Split System: Heat Pump with Remote Outdoor Unit-Air-Source) | N/A
215675569 | Central Heat Pump | DAY & NIGHT | C5H0V48*K*AAA* |  |  | EVM5X49M21A*+WALLCON | *80CTL0902120B* | 48000 |  |  | 19 | 9 | 50000 |  |  | 36600 | 73% | 2 | Both | 1000 | 4 | HRCU-A-CB (Split System: Heat Pump with Remote Outdoor Unit-Air-Source) | Yes
215676339 | Central Heat Pump | DAY & NIGHT | C5H0V48*K*AAA* |  |  | EVD5X49M24A*+WALLCON | *95CSU1002122B* | 48000 |  |  | 19 | 9 | 50000 |  |  | 36400 | 73% | 2.02 | Both | 1000 | 4 | HRCU-A-CB (Split System: Heat Pump with Remote Outdoor Unit-Air-Source) | Yes
215674633 | Central Heat Pump | KENMORE | (C,H,T)5H0V48*K*AAA* |  |  | EA*5X61M24A*+WALLCON | *97CMN1202422B* | 46000 |  |  | 18 | 9 | 48000 |  |  | 33800 | 70% | 2.08 | Both | 957.5 | 3.83 | HRCU-A-CB (Split System: Heat Pump with Remote Outdoor Unit-Air-Source) | Yes
215676857 | Central Heat Pump | ARCOAIRE | H5H0V48*K*AAA* |  |  | EVD5X61M24A*+WALLCON | *80CSU1002120A* | 48500 |  |  | 19 | 9 | 50000 |  |  | 36800 | 74% | 2.1 | Both | 1010 | 4.04 | HRCU-A-CB (Split System: Heat Pump with Remote Outdoor Unit-Air-Source) | Yes
212384711 | Central Heat Pump | BRYANT HEATING AND COOLING SYSTEMS | 38MURAQ36AB3* |  |  | CNPV*4221AL* | 83*SA60080E21*** | 36800 |  |  | 15.2 | 8.1 | 40000 |  |  | 35200 | 88% | 1.94 | Both | 767.5 | 3.07 | HRCU-A-CB (Split System: Heat Pump with Remote Outdoor Unit-Air-Source) | N/A
214491655 | Central Heat Pump | DAIKIN | DZ6VSA1810A* |  |  | CA*EA2422*4B* | D*97MC0803BNA* | 16600 |  |  | 17.5 | 8.5 | 17400 |  |  | 13000 | 75% | 2.1 | Both | 345 | 1.38 | HRCU-A-CB (Split System: Heat Pump with Remote Outdoor Unit-Air-Source) | N/A
216764617 | Central Heat Pump | TRANE | 5TWR7036A1 |  |  | 5PX*BD04AS3 | S8X2B060M4PTC | 32600 |  |  | 17.1 | 8.2 | 33400 |  |  | 24400 | 73% | 1.9 | Both | 680 | 2.72 | HRCU-A-CB (Split System: Heat Pump with Remote Outdoor Unit-Air-Source) | No
211261642 | Central Heat Pump | BRYANT HEATING AND COOLING SYSTEMS | 38MURAQ18AB3* |  |  | CAP**3017AL* | 935SA36040E17*** | 17800 |  |  | 16 | 8.5 | 18300 |  |  | 18500 | 101% | 2.22 | Both | 370 | 1.48 | HRCU-A-CB (Split System: Heat Pump with Remote Outdoor Unit-Air-Source) | N/A
211262106 | Central Heat Pump | SMART COMFORT | DLCURAH18ABK |  |  | EA*4X30L17A* | *92ESN0601714A* | 17900 |  |  | 16.5 | 8.5 | 18300 |  |  | 18500 | 101% | 2.22 | Both | 372.5 | 1.49 | HRCU-A-CB (Split System: Heat Pump with Remote Outdoor Unit-Air-Source) | N/A
216764860 | Central Heat Pump | AMERICAN STANDARD | 5A6H7060A1 |  |  | 5PX*D010AS3 | S8X1C100M5PTC | 52500 |  |  | 16.5 | 9 | 51000 |  |  | 38500 | 75% | 2.2 | Both | 1095 | 4.38 | HRCU-A-CB (Split System: Heat Pump with Remote Outdoor Unit-Air-Source) | N/A
216766755 | Central Heat Pump | AMERICAN STANDARD | 5A6H7060A1 |  |  | 5TXCD010AS3 | S9X2D120U5PSB | 52000 |  |  | 15.2 | 9 | 50500 |  |  | 38500 | 76% | 2.22 | Both | 1082.5 | 4.33 | HRCU-A-CB (Split System: Heat Pump with Remote Outdoor Unit-Air-Source) | N/A
215295575 | Central Heat Pump | AIRQUEST | DLCURAH36ABK | ADP |  | HG82936 | *96VTN1002120A* | 36400 |  |  | 15.2 | 8.5 | 36800 |  |  | 34400 | 93% | 2.08 | Both | 757.5 | 3.03 | HRCU-A-CB (Split System: Heat Pump with Remote Outdoor Unit-Air-Source) | N/A
215295589 | Central Heat Pump | AIRQUEST | DLCURAH36ABK | ADP |  | HG34936 | *96VTN1002120B* | 35400 |  |  | 16 | 8.1 | 36800 |  |  | 34600 | 94% | 1.88 | Both | 737.5 | 2.95 | HRCU-A-CB (Split System: Heat Pump with Remote Outdoor Unit-Air-Source) | N/A
211262100 | Central Heat Pump | DAY & NIGHT | DLCURAH18ABK |  |  | EA*4X30L17A* | *92ESN0601714A* | 17900 |  |  | 16.5 | 8.5 | 18300 |  |  | 18500 | 101% | 2.22 | Both | 372.5 | 1.49 | HRCU-A-CB (Split System: Heat Pump with Remote Outdoor Unit-Air-Source) | N/A
215295632 | Central Heat Pump | AIRQUEST | DLCURAH36ABK | ADP |  | HG34936 | *96VTN1002122A* | 35400 |  |  | 16 | 8.1 | 36800 |  |  | 34600 | 94% | 1.88 | Both | 737.5 | 2.95 | HRCU-A-CB (Split System: Heat Pump with Remote Outdoor Unit-Air-Source) | N/A
217114500 | Central Heat Pump | CARRIER | 27VNA048A*030* | ADP |  | PL48H210P75*+TXV | 58CU*A080C21**20 | 44500 |  |  | 18 | 9 | 46500 |  |  | 33600 | 72% | 2.06 | Both | 927.5 | 3.71 | HRCU-A-CB (Split System: Heat Pump with Remote Outdoor Unit-Air-Source) | N/A
217114895 | Central Heat Pump | CARRIER | 27VNA348A*030* | ADP |  | V,C60H210P29*+TXV | 58CU*A100C21**20 | 44000 |  |  | 21 | 9.5 | 46500 |  |  | 36000 | 77% | 2 | Both | 917.5 | 3.67 | HRCU-A-CB (Split System: Heat Pump with Remote Outdoor Unit-Air-Source) | N/A
216634627 | Central Heat Pump | ACIQ | H5H0V60*K*AAA* |  |  | EVM5X60M24A*+WALLCON | *97CTN1202422A* | 56500 |  |  | 18.5 | 9 | 63000 |  |  | 44500 | 71% | 2.1 | Both | 1177.5 | 4.71 | HRCU-A-CB (Split System: Heat Pump with Remote Outdoor Unit-Air-Source) | Yes
215292217 | Central Heat Pump | AIRQUEST | DLCURAH24ABK | ADP |  | H,GE22936 | *96MSN0401410A* | 22200 |  |  | 15.2 | 8.5 | 25400 |  |  | 24800 | 98% | 2.1 | Both | 462.5 | 1.85 | HRCU-A-CB (Split System: Heat Pump with Remote Outdoor Unit-Air-Source) | N/A
216032227 | Central Heat Pump | 1HVAC | ACIQ-18-HPD |  |  | ACIQ-18-AHD |  | 18000 |  |  | 19 | 9.7 | 19000 |  |  | 18000 | 95% | 2 | Both | 375 | 1.5 | HRCU-A-CB (Split System: Heat Pump with Remote Outdoor Unit-Air-Source) | Both
211239707 | Central Heat Pump | CARRIER | 38MURAQ24AB3* |  |  | CAP**2517AL* | 59SP6A060V17**14 | 24800 |  |  | 16.5 | 8.5 | 25600 |  |  | 21200 | 83% | 1.78 | Both | 517.5 | 2.07 | HRCU-A-CB (Split System: Heat Pump with Remote Outdoor Unit-Air-Source) | N/A
213769863 | Central Heat Pump | GREE | FLEXX36HP230V1AO | ADP |  | H,RG33936+AEFE4B* |  | 32600 |  |  | 15.5 | 8.7 | 35800 |  |  | 28000 | 78% | 1.8 | Both | 680 | 2.72 | HRCU-A-CB (Split System: Heat Pump with Remote Outdoor Unit-Air-Source) | N/A
217162432 | Central Heat Pump | RUNTRU | A5HL5048A1 |  |  | 5TXCD008AS3 | A952V120DU5SB | 41500 |  |  | 15.2 | 8.1 | 46000 |  |  | 37000 | 80% | 1.8 | Both | 865 | 3.46 | HRCU-A-CB (Split System: Heat Pump with Remote Outdoor Unit-Air-Source) | N/A
215675821 | Central Heat Pump | KENMORE | (C,H,T)5H0V48*K*AAA* |  |  | EVM5X60M21A*+WALLCON | *97CMN1002122B* | 48000 |  |  | 19 | 9 | 50000 |  |  | 36800 | 74% | 2 | Both | 1000 | 4 | HRCU-A-CB (Split System: Heat Pump with Remote Outdoor Unit-Air-Source) | Yes
216766612 | Central Heat Pump | TRANE | 5TWR7048A1 |  |  | 5TXCD010AS3 | S9V2C080U5VSB | 43500 |  |  | 16.5 | 8.7 | 43500 |  |  | 32000 | 74% | 2.22 | Both | 907.5 | 3.63 | HRCU-A-CB (Split System: Heat Pump with Remote Outdoor Unit-Air-Source) | No
216766941 | Central Heat Pump | TRANE | 5TWX7036A1 |  |  | 5PX*BD06AS3 | S8V2B080M4PDB | 32400 |  |  | 16 | 8.5 | 33000 |  |  | 24200 | 73% | 2.04 | Both | 675 | 2.7 | HRCU-A-CB (Split System: Heat Pump with Remote Outdoor Unit-Air-Source) | N/A
216766028 | Central Heat Pump | TRANE | 5TWR7036A1 |  |  | 5PX*B004AS3 | S9X2B060U4PSB | 32400 |  |  | 16 | 8.7 | 32600 |  |  | 24200 | 74% | 2.12 | Both | 675 | 2.7 | HRCU-A-CB (Split System: Heat Pump with Remote Outdoor Unit-Air-Source) | N/A
211245839 | Central Heat Pump | PAYNE HEATING AND COOLING | 38MURAQ24AB3* |  |  | PF4MNB031L |  | 24200 |  |  | 16.5 | 8.5 | 26000 |  |  | 22600 | 87% | 1.86 | Both | 505 | 2.02 | HRCU-A-CB (Split System: Heat Pump with Remote Outdoor Unit-Air-Source) | N/A
211394529 | Central Heat Pump | CHAMPION HEATING AND COOLING | HMH72B341 |  |  | XAFD48FXXN1+TXV | TM9V100C20MP12 | 34000 |  |  | 16.5 | 8.5 | 33000 |  |  | 24200 | 73% | 2.1 | Both | 707.5 | 2.83 | HRCU-A-CB (Split System: Heat Pump with Remote Outdoor Unit-Air-Source) | N/A
211386222 | Central Heat Pump | CHAMPION HEATING AND COOLING | HMH72B341 |  |  | XAHC48FBCN1 | TL9E080C16UH11 | 33200 |  |  | 16 | 8.5 | 32400 |  |  | 23600 | 73% | 2.04 | Both | 692.5 | 2.77 | HRCU-A-CB (Split System: Heat Pump with Remote Outdoor Unit-Air-Source) | Yes
211394629 | Central Heat Pump | CHAMPION HEATING AND COOLING | HMH72B341 |  |  | XAFC48FBCN1 | TM9V100C20MP12 | 34000 |  |  | 16.5 | 8.5 | 33000 |  |  | 24200 | 73% | 2.1 | Both | 707.5 | 2.83 | HRCU-A-CB (Split System: Heat Pump with Remote Outdoor Unit-Air-Source) | Yes
211391071 | Central Heat Pump | LUXAIRE | HMH72B341 |  |  | XAFB36DBCN1 | TMLV060A12MP12 | 34000 |  |  | 17.5 | 8.1 | 34000 |  |  | 24200 | 71% | 2.06 | Both | 707.5 | 2.83 | HRCU-A-CB (Split System: Heat Pump with Remote Outdoor Unit-Air-Source) | Yes
211227957 | Central Heat Pump | PAYNE HEATING AND COOLING | 38MURAQ36AB3* |  |  | CAP**4224AL* | PG92ESAA60080C** | 35200 |  |  | 16.5 | 8.1 | 38500 |  |  | 35000 | 91% | 1.88 | Both | 732.5 | 2.93 | HRCU-A-CB (Split System: Heat Pump with Remote Outdoor Unit-Air-Source) | N/A
211228272 | Central Heat Pump | PAYNE HEATING AND COOLING | 38MURAQ36AB3* |  |  | CAP**4321AL* | PG80ES(A,L)A60090C** | 36800 |  |  | 16 | 8.5 | 38500 |  |  | 34800 | 90% | 2.1 | Both | 767.5 | 3.07 | HRCU-A-CB (Split System: Heat Pump with Remote Outdoor Unit-Air-Source) | N/A
212383397 | Central Heat Pump | TEMPSTAR | DLCURAH36ABK |  |  | EA*4X37L17A* | *80ESU0601716A | 36600 |  |  | 15.5 | 8.5 | 39500 |  |  | 35000 | 89% | 2.04 | Both | 762.5 | 3.05 | HRCU-A-CB (Split System: Heat Pump with Remote Outdoor Unit-Air-Source) | N/A
211260686 | Central Heat Pump | DAY & NIGHT | DLCURAH18ABK |  |  | EA*4X25L17A* | *80VSL0451412A* | 18300 |  |  | 16.5 | 8.5 | 18100 |  |  | 17500 | 97% | 2.12 | Both | 380 | 1.52 | HRCU-A-CB (Split System: Heat Pump with Remote Outdoor Unit-Air-Source) | N/A
211756128 | Central Heat Pump | YORK | HMH72B341 | ASPEN |  | D(A,C,E)36B36+TDR | YPLC100C20MP13 | 31400 |  |  | 16.5 | 8.1 | 32400 |  |  | 27800 | 86% | 2.49 | Both | 655 | 2.62 | HRCU-A-CB (Split System: Heat Pump with Remote Outdoor Unit-Air-Source) | N/A
211257878 | Central Heat Pump | CARRIER | 38MURAQ18AB3* |  |  | CAP**2517AL* | OVMAAB042112 | 18700 |  |  | 15.5 | 8.5 | 18700 |  |  | 17400 | 93% | 2.12 | Both | 390 | 1.56 | HRCU-A-CB (Split System: Heat Pump with Remote Outdoor Unit-Air-Source) | N/A
216766632 | Central Heat Pump | TRANE | 5TWR7048A1 |  |  | 5TXCD010AS3 | S9X1D120U5PSB | 44000 |  |  | 16 | 9 | 44000 |  |  | 32400 | 74% | 2.24 | Both | 917.5 | 3.67 | HRCU-A-CB (Split System: Heat Pump with Remote Outdoor Unit-Air-Source) | No
211258064 | Central Heat Pump | CARRIER | 38MURAQ18AB3* |  |  | CNPV*3017AL* | 59SP6A060V14**12 | 18000 |  |  | 16 | 8.5 | 18600 |  |  | 18400 | 99% | 2.22 | Both | 375 | 1.5 | HRCU-A-CB (Split System: Heat Pump with Remote Outdoor Unit-Air-Source) | N/A
211392740 | Central Heat Pump | LUXAIRE | HMH72B341 |  |  | XAHB36DXXN1+TXV | TM8E040A12MP11 | 33200 |  |  | 17.5 | 8.1 | 33000 |  |  | 23200 | 70% | 2.02 | Both | 692.5 | 2.77 | HRCU-A-CB (Split System: Heat Pump with Remote Outdoor Unit-Air-Source) | N/A
211389783 | Central Heat Pump | JOHNSON CONTROLS | HMH72B341 |  |  | XAFB30CXXN1+TXV | TM8Y080B12MP11 | 32800 |  |  | 17.5 | 8.1 | 33000 |  |  | 23200 | 70% | 2.02 | Both | 682.5 | 2.73 | HRCU-A-CB (Split System: Heat Pump with Remote Outdoor Unit-Air-Source) | N/A
211239770 | Central Heat Pump | CARRIER | 38MURAQ24AB3* |  |  | CAP**3017AL* | 59SU5A040E17**12 | 23600 |  |  | 16.5 | 8.5 | 26000 |  |  | 23800 | 92% | 1.98 | Both | 492.5 | 1.97 | HRCU-A-CB (Split System: Heat Pump with Remote Outdoor Unit-Air-Source) | N/A
211240022 | Central Heat Pump | CARRIER | 38MURAQ24AB3* |  |  | CNPV*2417AL* | 58SP*A045V17**16 | 23800 |  |  | 16 | 8.5 | 26800 |  |  | 23400 | 87% | 1.92 | Both | 495 | 1.98 | HRCU-A-CB (Split System: Heat Pump with Remote Outdoor Unit-Air-Source) | N/A
211241107 | Central Heat Pump | TEMPSTAR | DLCURAH24ABK |  |  | EA*4X25L17A* | *80ES(N,L)0901714A* | 25200 |  |  | 17 | 8.5 | 25800 |  |  | 20800 | 81% | 1.76 | Both | 525 | 2.1 | HRCU-A-CB (Split System: Heat Pump with Remote Outdoor Unit-Air-Source) | N/A
212390894 | Central Heat Pump | TCL | THH30HAI2NAF2U23 |  |  | 4TXCB003DS3 |  | 24000 |  |  | 15.2 | 8.1 | 24000 |  |  | 19500 | 81% | 1.75 | Both | 500 | 2 | HRCU-A-C (Split System: Heat Pump with Remote Outdoor Unit with No Indoor Fan --Air Source) | Yes
211240188 | Central Heat Pump | CARRIER | 38MURAQ24AB3* |  |  | CNPV*3621AL* | 58TP*A110V21**22 | 23800 |  |  | 17 | 8.1 | 26000 |  |  | 23600 | 91% | 1.96 | Both | 495 | 1.98 | HRCU-A-CB (Split System: Heat Pump with Remote Outdoor Unit-Air-Source) | N/A
211241545 | Central Heat Pump | ARCOAIRE | DLCURAH24ABK |  |  | EA*4X30L17A* | *96VTN0801716A* | 24200 |  |  | 16.5 | 8.5 | 26400 |  |  | 23000 | 87% | 1.9 | Both | 505 | 2.02 | HRCU-A-CB (Split System: Heat Pump with Remote Outdoor Unit-Air-Source) | N/A
211243497 | Central Heat Pump | DAY & NIGHT | DLCURAH24ABK |  |  | EA*4X37L21A* | *80ES(N,L)0451712A* | 24800 |  |  | 17 | 8.5 | 25400 |  |  | 21000 | 83% | 1.76 | Both | 517.5 | 2.07 | HRCU-A-CB (Split System: Heat Pump with Remote Outdoor Unit-Air-Source) | N/A
211244184 | Central Heat Pump | DAY & NIGHT | DLCURAH24ABK |  |  | EN(A,D)4X24L17** | *95ESN0601714A* | 24200 |  |  | 15.5 | 8.5 | 27200 |  |  | 22800 | 84% | 1.86 | Both | 505 | 2.02 | HRCU-A-CB (Split System: Heat Pump with Remote Outdoor Unit-Air-Source) | N/A
211240858 | Central Heat Pump | COMFORTMAKER | DLCURAH24ABK |  |  | EA*4X25L17A* | *96VSN0801716A* | 24800 |  |  | 17 | 8.5 | 25600 |  |  | 21200 | 83% | 1.78 | Both | 517.5 | 2.07 | HRCU-A-CB (Split System: Heat Pump with Remote Outdoor Unit-Air-Source) | N/A
212384794 | Central Heat Pump | KEEPRITE | DLCURAH36ABK |  |  | EN(A,D,W)4X48L21** | *92ESN0801716A* | 36200 |  |  | 16.5 | 8.1 | 39000 |  |  | 34800 | 89% | 2.02 | Both | 755 | 3.02 | HRCU-A-CB (Split System: Heat Pump with Remote Outdoor Unit-Air-Source) | N/A
212384691 | Central Heat Pump | COMFORTMAKER | DLCURAH36ABK |  |  | EN(A,D,W)4X42L21** | *92ESN1002120A* | 36200 |  |  | 15.5 | 8.1 | 39500 |  |  | 35200 | 89% | 1.9 | Both | 755 | 3.02 | HRCU-A-CB (Split System: Heat Pump with Remote Outdoor Unit-Air-Source) | N/A
211227556 | Central Heat Pump | DAY & NIGHT | DLCURAH36ABK |  |  | EA*4X42L21A* | *92ESN1002122A* | 36600 |  |  | 15.2 | 8.5 | 40000 |  |  | 35200 | 88% | 1.94 | Both | 762.5 | 3.05 | HRCU-A-CB (Split System: Heat Pump with Remote Outdoor Unit-Air-Source) | N/A
211228976 | Central Heat Pump | DAY & NIGHT | DLCURAH36ABK |  |  | EA*4X48L21A* | *92ESN0801716A* | 36000 |  |  | 16 | 8.5 | 38500 |  |  | 34600 | 90% | 2.06 | Both | 750 | 3 | HRCU-A-CB (Split System: Heat Pump with Remote Outdoor Unit-Air-Source) | N/A
211241210 | Central Heat Pump | BRYANT HEATING AND COOLING SYSTEMS | 38MURAQ24AB3* |  |  | CAP**2517AL* | OVMAAB036098 | 24200 |  |  | 17 | 8.5 | 25200 |  |  | 21600 | 86% | 1.8 | Both | 505 | 2.02 | HRCU-A-CB (Split System: Heat Pump with Remote Outdoor Unit-Air-Source) | N/A
215675752 | Central Heat Pump | TEMPSTAR | T5H0V48*K*AAA* |  |  | EVM5X60M21A*+WALLCON | *80CTL1102120B* | 48000 |  |  | 19 | 9 | 50000 |  |  | 36600 | 73% | 2 | Both | 1000 | 4 | HRCU-A-CB (Split System: Heat Pump with Remote Outdoor Unit-Air-Source) | Yes
215677106 | Central Heat Pump | AIRQUEST | H5H0V60*K*AAA* |  |  | EVM5X60M24A*+WALLCON | *80CTL0702120B* | 56000 |  |  | 18 | 9 | 63500 |  |  | 45000 | 71% | 2.06 | Both | 1167.5 | 4.67 | HRCU-A-CB (Split System: Heat Pump with Remote Outdoor Unit-Air-Source) | Yes
215678045 | Central Heat Pump | HEIL | H5H0V60*K*AAA* |  |  | ESH5X60M12A*+WALLCON | *80CSU1002120A* | 55500 |  |  | 17 | 8.5 | 60000 |  |  | 42000 | 70% | 1.9 | Both | 1157.5 | 4.63 | HRCU-A-CB (Split System: Heat Pump with Remote Outdoor Unit-Air-Source) | Yes
215674985 | Central Heat Pump | ARCOAIRE | H5H0V48*K*AAA* |  |  | ESH5X48M12A*+WALLCON | *97CMN0801714B* | 44500 |  |  | 16 | 8.5 | 49500 |  |  | 34800 | 70% | 1.92 | Both | 927.5 | 3.71 | HRCU-A-CB (Split System: Heat Pump with Remote Outdoor Unit-Air-Source) | Yes
215678277 | Central Heat Pump | ARCOAIRE | H5H0V24*K*AAA* |  |  | EA*5X30M17A*+WALLCON | *80CSU0601716B* | 23200 |  |  | 17 | 8.5 | 23600 |  |  | 16600 | 70% | 1.98 | Both | 482.5 | 1.93 | HRCU-A-CB (Split System: Heat Pump with Remote Outdoor Unit-Air-Source) | Yes
215675154 | Central Heat Pump | BRYANT HEATING AND COOLING SYSTEMS | 290VAN048**AA* |  |  | CSAH*6012AM*+UI | 88*TB36045C17*** | 45000 |  |  | 15.5 | 8.5 | 48500 |  |  | 34600 | 71% | 1.94 | Both | 937.5 | 3.75 | HRCU-A-CB (Split System: Heat Pump with Remote Outdoor Unit-Air-Source) | Yes
215677610 | Central Heat Pump | KEEPRITE | C5H0V60*K*AAA* |  |  | EVD5X61M21A*+WALLCON | *95CSU1002122B* | 57500 |  |  | 18.5 | 9 | 64000 |  |  | 44500 | 70% | 2.1 | Both | 1197.5 | 4.79 | HRCU-A-CB (Split System: Heat Pump with Remote Outdoor Unit-Air-Source) | Yes
211241227 | Central Heat Pump | TEMPSTAR | DLCURAH24ABK |  |  | EA*4X25L17A* | OLV098A12* | 24000 |  |  | 16.5 | 8.1 | 25000 |  |  | 21800 | 87% | 1.82 | Both | 500 | 2 | HRCU-A-CB (Split System: Heat Pump with Remote Outdoor Unit-Air-Source) | N/A
211242246 | Central Heat Pump | TEMPSTAR | DLCURAH24ABK |  |  | EA*4X36L17A* | OMV112K14A | 24200 |  |  | 16 | 8.5 | 26200 |  |  | 22600 | 86% | 1.86 | Both | 505 | 2.02 | HRCU-A-CB (Split System: Heat Pump with Remote Outdoor Unit-Air-Source) | N/A
211242581 | Central Heat Pump | TEMPSTAR | DLCURAH24ABK |  |  | EA*4X36L21A* | *80ES(N,L)0702116A* | 24400 |  |  | 17 | 8.5 | 26200 |  |  | 22400 | 85% | 1.86 | Both | 507.5 | 2.03 | HRCU-A-CB (Split System: Heat Pump with Remote Outdoor Unit-Air-Source) | N/A
211241127 | Central Heat Pump | HEIL | DLCURAH24ABK |  |  | EA*4X25L17A* | *92ESN0601714A* | 25000 |  |  | 17 | 8.5 | 25600 |  |  | 21000 | 82% | 1.78 | Both | 520 | 2.08 | HRCU-A-CB (Split System: Heat Pump with Remote Outdoor Unit-Air-Source) | N/A
215675735 | Central Heat Pump | HEIL | H5H0V48*K*AAA* |  |  | EVM5X60M21A*+WALLCON | *80CTL0902120B* | 48000 |  |  | 19 | 9.5 | 50000 |  |  | 36600 | 73% | 2.1 | Both | 1000 | 4 | HRCU-A-CB (Split System: Heat Pump with Remote Outdoor Unit-Air-Source) | Yes
215676588 | Central Heat Pump | COMFORTMAKER | C5H0V48*K*AAA* |  |  | EVD5X60M24A*+WALLCON | *80CSU0802120A* | 48000 |  |  | 19 | 9 | 50000 |  |  | 36400 | 73% | 2.12 | Both | 1000 | 4 | HRCU-A-CB (Split System: Heat Pump with Remote Outdoor Unit-Air-Source) | Yes
211261705 | Central Heat Pump | COMFORTMAKER | DLCURAH18ABK |  |  | EA*4X30L17A* | *80VSL0451716A* | 17800 |  |  | 16 | 8.5 | 18300 |  |  | 18600 | 102% | 2.22 | Both | 370 | 1.48 | HRCU-A-CB (Split System: Heat Pump with Remote Outdoor Unit-Air-Source) | N/A
215677358 | Central Heat Pump | COMFORTMAKER | C5H0V60*K*AAA* |  |  | EVD5X60M21A*+WALLCON | *80CTL0902120B* | 57000 |  |  | 18.5 | 9 | 63500 |  |  | 44500 | 70% | 2.08 | Both | 1187.5 | 4.75 | HRCU-A-CB (Split System: Heat Pump with Remote Outdoor Unit-Air-Source) | Yes
211260251 | Central Heat Pump | TEMPSTAR | DLCURAH18ABK |  |  | EA*4X24L17A* | *80VSL0451412A* | 17700 |  |  | 16 | 8.5 | 18600 |  |  | 19100 | 103% | 2.28 | Both | 370 | 1.48 | HRCU-A-CB (Split System: Heat Pump with Remote Outdoor Unit-Air-Source) | N/A
211259667 | Central Heat Pump | ARCOAIRE | DLCURAH18ABK |  |  | EA*4X19L17A* | *95ESU0401712A* | 18200 |  |  | 16.5 | 8.5 | 18100 |  |  | 17600 | 97% | 2.14 | Both | 380 | 1.52 | HRCU-A-CB (Split System: Heat Pump with Remote Outdoor Unit-Air-Source) | N/A
211261204 | Central Heat Pump | BRYANT HEATING AND COOLING SYSTEMS | 38MURAQ18AB3* |  |  | CAP**2517AL* | OVLAAB036098 | 18600 |  |  | 16 | 8.5 | 18600 |  |  | 17400 | 94% | 2.12 | Both | 387.5 | 1.55 | HRCU-A-CB (Split System: Heat Pump with Remote Outdoor Unit-Air-Source) | N/A
215677458 | Central Heat Pump | COMFORTMAKER | C5H0V60*K*AAA* |  |  | EVD5X60M24A*+WALLCON | *80CTL0902120B* | 57000 |  |  | 18.5 | 9 | 63000 |  |  | 44000 | 70% | 2.08 | Both | 1187.5 | 4.75 | HRCU-A-CB (Split System: Heat Pump with Remote Outdoor Unit-Air-Source) | Yes
215678128 | Central Heat Pump | COMFORTMAKER | C5H0V60*K*AAA* |  |  | ESH5X60M12A*+WALLCON | *97CMN0602120B* | 54500 |  |  | 16.5 | 8.1 | 61000 |  |  | 42500 | 70% | 1.88 | Both | 1135 | 4.54 | HRCU-A-CB (Split System: Heat Pump with Remote Outdoor Unit-Air-Source) | Yes
215679983 | Central Heat Pump | CARRIER | 27VNA036A*030* |  |  | CSAH*6012AM*+UI | 59TN7A080C21**20 | 34600 |  |  | 16.5 | 8.5 | 34600 |  |  | 24800 | 72% | 1.8 | Both | 720 | 2.88 | HRCU-A-CB (Split System: Heat Pump with Remote Outdoor Unit-Air-Source) | Yes
215677693 | Central Heat Pump | CARRIER | 27VNA060A*030* |  |  | CVAVA6124XMA*+UI | 59MN7C080C21**20 | 57500 |  |  | 18.5 | 9 | 64000 |  |  | 45000 | 70% | 2.06 | Both | 1197.5 | 4.79 | HRCU-A-CB (Split System: Heat Pump with Remote Outdoor Unit-Air-Source) | Yes
215678125 | Central Heat Pump | HEIL | H5H0V60*K*AAA* |  |  | ESH5X60M12A*+WALLCON | *97CMN0602120B* | 54500 |  |  | 16.5 | 8.1 | 61000 |  |  | 42500 | 70% | 1.88 | Both | 1135 | 4.54 | HRCU-A-CB (Split System: Heat Pump with Remote Outdoor Unit-Air-Source) | Yes
215677541 | Central Heat Pump | KENMORE | (C,H,T)5H0V60*K*AAA* |  |  | EVD5X60M24A*+WALLCON | *97CMN1202422B* | 56500 |  |  | 18.5 | 9 | 63000 |  |  | 44500 | 71% | 2.08 | Both | 1177.5 | 4.71 | HRCU-A-CB (Split System: Heat Pump with Remote Outdoor Unit-Air-Source) | Yes
215683893 | Central Heat Pump | CARRIER | 27VNA036A*030* |  |  | CAA**3721AM*+UI | 58CU*A060C17**16 | 34400 |  |  | 18 | 9 | 35400 |  |  | 25200 | 71% | 1.9 | Both | 717.5 | 2.87 | HRCU-A-CB (Split System: Heat Pump with Remote Outdoor Unit-Air-Source) | Yes
215588247 | Central Heat Pump | CARRIER | 27VNA154A*030* |  |  | CVAMA6024XMA*+UI | 58TN*B110C21**20 | 52000 |  |  | 19.5 | 8.5 | 52500 |  |  | 46500 | 89% | 1.95 | Both | 1082.5 | 4.33 | HRCU-A-CB (Split System: Heat Pump with Remote Outdoor Unit-Air-Source) | Both
215588433 | Central Heat Pump | CARRIER | 27VNA154A*030* |  |  | CAA**6024AM*+UI | 59TN7A120C24**22 | 49500 |  |  | 19 | 10.5 | 52500 |  |  | 53500 | 102% | 1.96 | Both | 1032.5 | 4.13 | HRCU-A-CB (Split System: Heat Pump with Remote Outdoor Unit-Air-Source) | Yes
215679648 | Central Heat Pump | COMFORTMAKER | C5H0V36*K*AAA* |  |  | EA*5X61M21A*+WALLCON | *97CTN0802120A* | 34800 |  |  | 18 | 9 | 34400 |  |  | 24800 | 72% | 1.92 | Both | 725 | 2.9 | HRCU-A-CB (Split System: Heat Pump with Remote Outdoor Unit-Air-Source) | Yes
215679479 | Central Heat Pump | DAY & NIGHT | C5H0V36*K*AAA* |  |  | EA*5X43M21A*+WALLCON | *97CTN1002122A* | 34600 |  |  | 18 | 9 | 35200 |  |  | 25000 | 71% | 1.9 | Both | 720 | 2.88 | HRCU-A-CB (Split System: Heat Pump with Remote Outdoor Unit-Air-Source) | Yes
215679499 | Central Heat Pump | DAY & NIGHT | C5H0V36*K*AAA* |  |  | EA*5X48M21A*+WALLCON | *80CSU0401712B* | 34000 |  |  | 18 | 9 | 35000 |  |  | 25000 | 71% | 1.9 | Both | 707.5 | 2.83 | HRCU-A-CB (Split System: Heat Pump with Remote Outdoor Unit-Air-Source) | Yes
215683123 | Central Heat Pump | CARRIER | 27VNA060A*030* |  |  | CVAVA6121XMA*+UI | 58CU*B040C17**12 | 56500 |  |  | 18 | 9 | 61500 |  |  | 43500 | 71% | 2.12 | Both | 1177.5 | 4.71 | HRCU-A-CB (Split System: Heat Pump with Remote Outdoor Unit-Air-Source) | Yes
215683707 | Central Heat Pump | CARRIER | 27VNA024A*030* |  |  | CAA**3721AM*+UI | 59MN7C060C21**20 | 24000 |  |  | 17 | 9 | 23400 |  |  | 16400 | 70% | 2.02 | Both | 500 | 2 | HRCU-A-CB (Split System: Heat Pump with Remote Outdoor Unit-Air-Source) | Yes
215932474 | Central Heat Pump | CARRIER | 27VNA336A*030* |  |  | CAA**4821AM*+UI | 59MN7C060C21**20 | 33200 |  |  | 19.5 | 9.5 | 35000 |  |  | 26800 | 77% | 2.02 | Both | 692.5 | 2.77 | HRCU-A-CB (Split System: Heat Pump with Remote Outdoor Unit-Air-Source) | Yes
211243182 | Central Heat Pump | BRYANT HEATING AND COOLING SYSTEMS | 38MURAQ24AB3* |  |  | CAP**3717AL* | OVMAAB042112 | 24800 |  |  | 16 | 8.5 | 25800 |  |  | 21400 | 83% | 1.78 | Both | 517.5 | 2.07 | HRCU-A-CB (Split System: Heat Pump with Remote Outdoor Unit-Air-Source) | N/A
211242146 | Central Heat Pump | COMFORTMAKER | DLCURAH24ABK |  |  | EA*4X36L17A* | *92ESN0801716A* | 24400 |  |  | 17 | 8.5 | 26200 |  |  | 22400 | 85% | 1.86 | Both | 507.5 | 2.03 | HRCU-A-CB (Split System: Heat Pump with Remote Outdoor Unit-Air-Source) | N/A
211243666 | Central Heat Pump | COMFORTMAKER | DLCURAH24ABK |  |  | EA*4X37L21A* | OMV098J12* | 24400 |  |  | 17 | 8.5 | 25200 |  |  | 21200 | 84% | 1.78 | Both | 507.5 | 2.03 | HRCU-A-CB (Split System: Heat Pump with Remote Outdoor Unit-Air-Source) | N/A
211243915 | Central Heat Pump | COMFORTMAKER | DLCURAH24ABK |  |  | EN(A,D)4X24L17** | *80ES(N,L)0701716A* | 24400 |  |  | 15.5 | 8.5 | 27400 |  |  | 22400 | 82% | 1.84 | Both | 507.5 | 2.03 | HRCU-A-CB (Split System: Heat Pump with Remote Outdoor Unit-Air-Source) | N/A
211244267 | Central Heat Pump | COMFORTMAKER | DLCURAH24ABK |  |  | EN(A,D)4X24L17** | OMV112K14A | 23800 |  |  | 15.2 | 8.5 | 27000 |  |  | 23200 | 86% | 1.9 | Both | 495 | 1.98 | HRCU-A-CB (Split System: Heat Pump with Remote Outdoor Unit-Air-Source) | N/A
211244768 | Central Heat Pump | COMFORTMAKER | DLCURAH24ABK |  |  | EN(A,D)4X30L17** | *95ESN0801716A* | 24600 |  |  | 15.5 | 8.1 | 26800 |  |  | 22200 | 83% | 1.82 | Both | 512.5 | 2.05 | HRCU-A-CB (Split System: Heat Pump with Remote Outdoor Unit-Air-Source) | N/A
211245704 | Central Heat Pump | COMFORTMAKER | DLCURAH24ABK |  |  | EN(A,D)4X36L21** | *95ESN0601714A* | 24600 |  |  | 16 | 8.1 | 26600 |  |  | 22400 | 84% | 1.84 | Both | 512.5 | 2.05 | HRCU-A-CB (Split System: Heat Pump with Remote Outdoor Unit-Air-Source) | N/A
211243480 | Central Heat Pump | SMART COMFORT | DLCURAH24ABK |  |  | EA*4X37L21A* | *96VTN1002120A* | 24400 |  |  | 17 | 8.5 | 25200 |  |  | 21200 | 84% | 1.78 | Both | 507.5 | 2.03 | HRCU-A-CB (Split System: Heat Pump with Remote Outdoor Unit-Air-Source) | N/A
216677542 | Central Heat Pump | BRYANT HEATING AND COOLING SYSTEMS | 37MURAQ24AA3 |  |  | CAA**3721AM* | 926SB48060V17*** | 24400 |  |  | 15.5 | 8.5 | 23000 |  |  | 19000 | 83% | 1.96 | Both | 507.5 | 2.03 | HRCU-A-CB (Split System: Heat Pump with Remote Outdoor Unit-Air-Source) | Yes
216678040 | Central Heat Pump | BRYANT HEATING AND COOLING SYSTEMS | 37MURAQ24AA3 |  |  | CAA**3617AM* | 926TC48060V17*** | 23600 |  |  | 15.2 | 8.5 | 24000 |  |  | 19400 | 81% | 1.92 | Both | 492.5 | 1.97 | HRCU-A-CB (Split System: Heat Pump with Remote Outdoor Unit-Air-Source) | Yes
216678544 | Central Heat Pump | BRYANT HEATING AND COOLING SYSTEMS | 37MURAQ24AA3 |  |  | FEVB0024**+NAVA53601CK |  | 24600 |  |  | 15.2 | 9 | 24000 |  |  | 19400 | 81% | 2.06 | Both | 512.5 | 2.05 | HRCU-A-CB (Split System: Heat Pump with Remote Outdoor Unit-Air-Source) | Yes
214584623 | Central Heat Pump | FRASER-JOHNSTON | HH836E2S11 |  |  | CTF36B5CDS1 | Z8ES100B12SMPS1 | 33400 |  |  | 18 | 8.5 | 30800 |  |  | 25000 | 81% | 2 | Both | 695 | 2.78 | HRCU-A-CB (Split System: Heat Pump with Remote Outdoor Unit-Air-Source) | N/A
215669452 | Central Heat Pump | CARRIER | 27VNA036A*030* |  |  | CAA**6121AM*+UI | 58TN*B045C17**12 | 34400 |  |  | 17.5 | 9 | 34600 |  |  | 25200 | 73% | 1.9 | Both | 717.5 | 2.87 | HRCU-A-CB (Split System: Heat Pump with Remote Outdoor Unit-Air-Source) | Yes
215669572 | Central Heat Pump | CARRIER | 27VNA036A*030* |  |  | CAA**6121AM*+UI | 59MN7C100C21**22 | 34800 |  |  | 18.5 | 9 | 34400 |  |  | 24800 | 72% | 1.92 | Both | 725 | 2.9 | HRCU-A-CB (Split System: Heat Pump with Remote Outdoor Unit-Air-Source) | Yes
211245369 | Central Heat Pump | ARCOAIRE | DLCURAH24ABK |  |  | EN(A,D)4X36L21** | *80ES(N,L)0701716A* | 24800 |  |  | 16 | 8.1 | 26800 |  |  | 22200 | 83% | 1.82 | Both | 517.5 | 2.07 | HRCU-A-CB (Split System: Heat Pump with Remote Outdoor Unit-Air-Source) | N/A
211245472 | Central Heat Pump | ARCOAIRE | DLCURAH24ABK |  |  | EN(A,D)4X36L21** | *80ESU0401712A* | 24000 |  |  | 17 | 8.1 | 26000 |  |  | 23200 | 89% | 1.92 | Both | 500 | 2 | HRCU-A-CB (Split System: Heat Pump with Remote Outdoor Unit-Air-Source) | N/A
211245807 | Central Heat Pump | ARCOAIRE | DLCURAH24ABK |  |  | FEM4X24**CL |  | 23800 |  |  | 17.5 | 8.5 | 26000 |  |  | 23800 | 92% | 2 | Both | 495 | 1.98 | HRCU-A-CB (Split System: Heat Pump with Remote Outdoor Unit-Air-Source) | N/A
211243749 | Central Heat Pump | BRYANT HEATING AND COOLING SYSTEMS | 38MURAQ24AB3* |  |  | CNPV*2414AL* | 915SB36060E14*** | 24000 |  |  | 15.2 | 8.5 | 27200 |  |  | 23000 | 85% | 1.88 | Both | 500 | 2 | HRCU-A-CB (Split System: Heat Pump with Remote Outdoor Unit-Air-Source) | N/A
211245120 | Central Heat Pump | BRYANT HEATING AND COOLING SYSTEMS | 38MURAQ24AB3* |  |  | CNPV*3617AL* | 8(0,1)*SA36045E17*** | 24000 |  |  | 16.5 | 8.1 | 26200 |  |  | 23000 | 88% | 1.9 | Both | 500 | 2 | HRCU-A-CB (Split System: Heat Pump with Remote Outdoor Unit-Air-Source) | N/A
211245973 | Central Heat Pump | ARCOAIRE | DLCURAH24ABK |  |  | FVM4X24***L |  | 23800 |  |  | 17 | 8.5 | 25800 |  |  | 23000 | 89% | 1.92 | Both | 495 | 1.98 | HRCU-A-CB (Split System: Heat Pump with Remote Outdoor Unit-Air-Source) | N/A
215942570 | Central Heat Pump | CARRIER | 27VNA336A*030* |  |  | CVAVA6124XMA*+UI | 59CU5B080C21**20 | 36000 |  |  | 22 | 8.5 | 37400 |  |  | 28200 | 75% | 2.04 | Both | 750 | 3 | HRCU-A-CB (Split System: Heat Pump with Remote Outdoor Unit-Air-Source) | Both
211241642 | Central Heat Pump | HEIL | DLCURAH24ABK |  |  | EA*4X30L17A* | *80ES(N,L)0451412A* | 24600 |  |  | 16 | 8.5 | 26600 |  |  | 22600 | 85% | 1.84 | Both | 512.5 | 2.05 | HRCU-A-CB (Split System: Heat Pump with Remote Outdoor Unit-Air-Source) | N/A
215683223 | Central Heat Pump | CARRIER | 27VNA060A*030* |  |  | CVAVA6124XMA*+UI | 59TN7A100C21**22 | 57500 |  |  | 18.5 | 9 | 64000 |  |  | 44500 | 70% | 2.08 | Both | 1197.5 | 4.79 | HRCU-A-CB (Split System: Heat Pump with Remote Outdoor Unit-Air-Source) | Yes
214584663 | Central Heat Pump | FRASER-JOHNSTON | HH824E2S11 |  |  | CTF36B5ADS1 | Z8ES100B12SMPS1 | 23000 |  |  | 19 | 9.5 | 23000 |  |  | 18800 | 82% | 2 | Both | 480 | 1.92 | HRCU-A-CB (Split System: Heat Pump with Remote Outdoor Unit-Air-Source) | N/A
211644106 | Central Heat Pump | Alsetria | MOX430-17HFN1-MT0W |  |  | MVC-18HWFN1-MW(GA) |  | 18000 |  |  | 17.6 | 9.6 | 19000 |  |  | 17000 | 89% | 2 | Both | 375 | 1.5 | HRCU-A-CB (Split System: Heat Pump with Remote Outdoor Unit-Air-Source) | Both
215931621 | Central Heat Pump | KEEPRITE | C5H3V60*K*AAA* |  |  | EA*5X60M24A*+WALLCON | *97CMN1002122B* | 55500 |  |  | 18.5 | 8.5 | 60500 |  |  | 46000 | 76% | 2.06 | Both | 1157.5 | 4.63 | HRCU-A-CB (Split System: Heat Pump with Remote Outdoor Unit-Air-Source) | Yes
215731424 | Central Heat Pump | YORK | HH860E2S11 | ADP |  | H,YG86*48+TXV | TM8V100C16MP12 | 43500 |  |  | 18 | 8.5 | 42000 |  |  | 32800 | 78% | 2 | Both | 907.5 | 3.63 | HRCU-A-CB (Split System: Heat Pump with Remote Outdoor Unit-Air-Source) | N/A
215731607 | Central Heat Pump | YORK | HH860E2S11 | ADP |  | H,YG3K*48+TXV-BLEED | Y81E080C16SMPS1 | 44500 |  |  | 18 | 8.5 | 42500 |  |  | 33000 | 78% | 2 | Both | 927.5 | 3.71 | HRCU-A-CB (Split System: Heat Pump with Remote Outdoor Unit-Air-Source) | N/A
215423527 | Central Heat Pump | YORK | HH860E2S11 | ADP |  | H,YE2K*60+TXV | TM8E100C20MP11 | 52500 |  |  | 18 | 8.35 | 53000 |  |  | 39500 | 75% | 1.96 | Both | 1095 | 4.38 | HRCU-A-CB (Split System: Heat Pump with Remote Outdoor Unit-Air-Source) | N/A
215423762 | Central Heat Pump | YORK | HH860E2S11 | ADP |  | H,YE36*60+TXV-BLEED | TM9E120D20MP12 | 51500 |  |  | 18 | 8.3 | 52500 |  |  | 39000 | 74% | 1.96 | Both | 1072.5 | 4.29 | HRCU-A-CB (Split System: Heat Pump with Remote Outdoor Unit-Air-Source) | N/A
213772319 | Central Heat Pump | ARCOAIRE | HVH825GKA2* |  |  | EHD4X42AAL+WALLCON | *80CTL1352422B* | 24200 |  |  | 16 | 8.1 | 21400 |  |  | 16600 | 78% | 2 | Both | 505 | 2.02 | HRCU-A-CB (Split System: Heat Pump with Remote Outdoor Unit-Air-Source) | N/A
213779040 | Central Heat Pump | COMFORTMAKER | CVH837GKA** |  |  | EA*4X37L21A*+WALLCON | *96CTN0801714B* | 32800 |  |  | 17 | 8.5 | 33000 |  |  | 25200 | 76% | 1.96 | Both | 682.5 | 2.73 | HRCU-A-CB (Split System: Heat Pump with Remote Outdoor Unit-Air-Source) | N/A
213779541 | Central Heat Pump | DAY & NIGHT | CVH837GKA** |  |  | EA*4X48L24A*+WALLCON | *96CTN1002122B* | 32400 |  |  | 17 | 8.5 | 32200 |  |  | 24800 | 77% | 1.98 | Both | 675 | 2.7 | HRCU-A-CB (Split System: Heat Pump with Remote Outdoor Unit-Air-Source) | N/A
215931521 | Central Heat Pump | KEEPRITE | C5H3V60*K*AAA* |  |  | EA*5X60M24A*+WALLCON | *80CSU0802120A* | 56000 |  |  | 19 | 8.5 | 60500 |  |  | 45500 | 75% | 2.06 | Both | 1167.5 | 4.67 | HRCU-A-CB (Split System: Heat Pump with Remote Outdoor Unit-Air-Source) | Yes
215933679 | Central Heat Pump | COMFORTMAKER | C5H3V36*K*AAA* |  |  | ESH5X48M12A*+WALLCON | *97CMN1202422B* | 33800 |  |  | 19.5 | 9 | 35000 |  |  | 26600 | 76% | 1.92 | Both | 705 | 2.82 | HRCU-A-CB (Split System: Heat Pump with Remote Outdoor Unit-Air-Source) | Yes
215933310 | Central Heat Pump | DAY & NIGHT | C5H3V36*K*AAA* |  |  | ESH5X42M12A*+WALLCON | *80CTL0701412B* | 33400 |  |  | 19 | 9 | 35200 |  |  | 27000 | 77% | 1.92 | Both | 695 | 2.78 | HRCU-A-CB (Split System: Heat Pump with Remote Outdoor Unit-Air-Source) | Yes
215933410 | Central Heat Pump | DAY & NIGHT | C5H3V36*K*AAA* |  |  | ESH5X42M12A*+WALLCON | *97CMN0602120B* | 33400 |  |  | 18.5 | 9 | 35200 |  |  | 27000 | 77% | 1.92 | Both | 695 | 2.78 | HRCU-A-CB (Split System: Heat Pump with Remote Outdoor Unit-Air-Source) | Yes
215934830 | Central Heat Pump | DAY & NIGHT | C5H3V36*K*AAA* |  |  | EVM5X44M21A*+WALLCON | *80CTL0702120B* | 35600 |  |  | 21.5 | 8.5 | 38000 |  |  | 28600 | 75% | 2.02 | Both | 742.5 | 2.97 | HRCU-A-CB (Split System: Heat Pump with Remote Outdoor Unit-Air-Source) | Both
211241376 | Central Heat Pump | AIRQUEST | DLCURAH24ABK |  |  | EA*4X30L17A* | *80VSL0451412A* | 23400 |  |  | 16.5 | 8.5 | 25800 |  |  | 24400 | 95% | 2.02 | Both | 487.5 | 1.95 | HRCU-A-CB (Split System: Heat Pump with Remote Outdoor Unit-Air-Source) | N/A
211229511 | Central Heat Pump | BRYANT HEATING AND COOLING SYSTEMS | 38MURAQ36AB3* |  |  | CAP**4824AL* | 915SB66120E24*** | 37200 |  |  | 15.5 | 8.5 | 38500 |  |  | 35000 | 91% | 2.12 | Both | 775 | 3.1 | HRCU-A-CB (Split System: Heat Pump with Remote Outdoor Unit-Air-Source) | N/A
211230596 | Central Heat Pump | BRYANT HEATING AND COOLING SYSTEMS | 38MURAQ36AB3* |  |  | CNPV*4824AL* | 912SD60080E21*** | 35800 |  |  | 16.5 | 8.1 | 38500 |  |  | 34800 | 90% | 2.02 | Both | 745 | 2.98 | HRCU-A-CB (Split System: Heat Pump with Remote Outdoor Unit-Air-Source) | N/A
213354819 | Central Heat Pump | DAIKIN | DZ9VCA3610A* |  |  | DV37PECC14A* |  | 33600 |  |  | 18.5 | 8.2 | 34000 |  |  | 24400 | 72% | 1.8 | Both | 700 | 2.8 | HRCU-A-CB (Split System: Heat Pump with Remote Outdoor Unit-Air-Source) | N/A
211243766 | Central Heat Pump | HEIL | DLCURAH24ABK |  |  | EN(A,D)4X24L14** | *96VTN0401410A* | 23400 |  |  | 15.5 | 8.5 | 26600 |  |  | 24000 | 90% | 1.96 | Both | 487.5 | 1.95 | HRCU-A-CB (Split System: Heat Pump with Remote Outdoor Unit-Air-Source) | N/A
213927730 | Central Heat Pump | AIREASE | 4SHP18LX136P |  |  | EAD4X-24B+TDR | A97DF2E045B12 | 23800 |  |  | 18 | 8.5 | 24000 |  |  | 17300 | 72% | 2.22 | Both | 495 | 1.98 | HRCU-A-CB (Split System: Heat Pump with Remote Outdoor Unit-Air-Source) | N/A
213773756 | Central Heat Pump | BRYANT HEATING AND COOLING SYSTEMS | 288BNV025*0**C* |  |  | CAP**4821AL*+UI | 987MC42080C17*** | 24000 |  |  | 16.5 | 8.1 | 21000 |  |  | 16600 | 79% | 2 | Both | 500 | 2 | HRCU-A-CB (Split System: Heat Pump with Remote Outdoor Unit-Air-Source) | N/A
212386781 | Central Heat Pump | Gibson | GXH48-60MSK4DH |  |  | UE48X4AD |  | 47000 |  |  | 15.2 | 8.5 | 48000 |  |  | 33600 | 70% | 1.8 | Both | 980 | 3.92 | HRCU-A-C (Split System: Heat Pump with Remote Outdoor Unit with No Indoor Fan --Air Source) | N/A
216766798 | Central Heat Pump | TRANE | 5TWX7024A1 |  |  | 5PX*B004AS3+P0V0A000M30SD |  | 23200 |  |  | 17 | 8.7 | 21800 |  |  | 17300 | 79% | 2 | Both | 482.5 | 1.93 | HRCU-A-CB (Split System: Heat Pump with Remote Outdoor Unit-Air-Source) | No
216766841 | Central Heat Pump | TRANE | 5TWX7024A1 |  |  | 5PX*BD06AS3 | S8V2B080M4PCB | 23800 |  |  | 17.1 | 8.5 | 22200 |  |  | 17400 | 78% | 1.96 | Both | 495 | 1.98 | HRCU-A-CB (Split System: Heat Pump with Remote Outdoor Unit-Air-Source) | No
216766864 | Central Heat Pump | TRANE | 5TWX7024A1 |  |  | 5TXCB004AS3 | S8V2B060M4PCB | 23200 |  |  | 17 | 8.7 | 21800 |  |  | 17300 | 79% | 2.01 | Both | 482.5 | 1.93 | HRCU-A-CB (Split System: Heat Pump with Remote Outdoor Unit-Air-Source) | No
217114775 | Central Heat Pump | CARRIER | 27VNA060A*030* | ADP |  | PL60H210P17*+TXV | 58TN*B070C17**16 | 53000 |  |  | 17 | 8.5 | 56500 |  |  | 41000 | 73% | 1.92 | Both | 1105 | 4.42 | HRCU-A-CB (Split System: Heat Pump with Remote Outdoor Unit-Air-Source) | N/A
217114795 | Central Heat Pump | CARRIER | 27VNA060A*030* | ADP |  | C60A***L18*+TXV | 58TN*B110C21**20 | 55500 |  |  | 19 | 9 | 57500 |  |  | 41000 | 71% | 2.02 | Both | 1157.5 | 4.63 | HRCU-A-CB (Split System: Heat Pump with Remote Outdoor Unit-Air-Source) | N/A
215934930 | Central Heat Pump | DAY & NIGHT | C5H3V36*K*AAA* |  |  | EVM5X44M21A*+WALLCON | *97CMN1002122B* | 35600 |  |  | 22 | 8.5 | 38000 |  |  | 28600 | 75% | 2.02 | Both | 742.5 | 2.97 | HRCU-A-CB (Split System: Heat Pump with Remote Outdoor Unit-Air-Source) | Both
215681437 | Central Heat Pump | ARCOAIRE | H5H0V48*K*AAA* |  |  | EA*5X61M21A*+WALLCON | *96CTN0802120B* | 46000 |  |  | 18 | 9 | 48000 |  |  | 33800 | 70% | 2.08 | Both | 957.5 | 3.83 | HRCU-A-CB (Split System: Heat Pump with Remote Outdoor Unit-Air-Source) | Yes
211227370 | Central Heat Pump | COMFORTMAKER | DLCURAH36ABK |  |  | EA*4X42L21A* | *80ES(N,L)1102120A* | 35400 |  |  | 16 | 8.1 | 38500 |  |  | 35000 | 91% | 1.88 | Both | 737.5 | 2.95 | HRCU-A-CB (Split System: Heat Pump with Remote Outdoor Unit-Air-Source) | N/A
211226537 | Central Heat Pump | SMART COMFORT | DLCURAH36ABK |  |  | EA*4X37L17A* | *80ES(N,L)0901714A* | 36400 |  |  | 15.5 | 8.5 | 38500 |  |  | 35000 | 91% | 2.04 | Both | 757.5 | 3.03 | HRCU-A-CB (Split System: Heat Pump with Remote Outdoor Unit-Air-Source) | N/A
211228475 | Central Heat Pump | TEMPSTAR | DLCURAH36ABK |  |  | EA*4X43L21A* | *92ESN1002122A* | 37400 |  |  | 15.2 | 8.5 | 39000 |  |  | 35000 | 90% | 2.16 | Both | 780 | 3.12 | HRCU-A-CB (Split System: Heat Pump with Remote Outdoor Unit-Air-Source) | N/A
216487666 | Central Heat Pump | BRYANT HEATING AND COOLING SYSTEMS | 293VAN048**AA* | ADP |  | CE(P,V)4821G1K*+TXV | 88*TB60070C21*** | 43500 |  |  | 21 | 9.5 | 46500 |  |  | 36200 | 78% | 2 | Both | 907.5 | 3.63 | HRCU-A-CB (Split System: Heat Pump with Remote Outdoor Unit-Air-Source) | N/A
216767050 | Central Heat Pump | TRANE | 5TWX7036A1 |  |  | 5TXCB006AS3 | S9V2B060U4VSB | 33400 |  |  | 16.5 | 8.7 | 32600 |  |  | 24200 | 74% | 2.16 | Both | 695 | 2.78 | HRCU-A-CB (Split System: Heat Pump with Remote Outdoor Unit-Air-Source) | No
212383483 | Central Heat Pump | AIRQUEST | DLCURAH36ABK |  |  | EA*4X48L21A* | *80ES(N,L)0701716A* | 35600 |  |  | 16 | 8.5 | 37800 |  |  | 34600 | 92% | 2.04 | Both | 742.5 | 2.97 | HRCU-A-CB (Split System: Heat Pump with Remote Outdoor Unit-Air-Source) | N/A
211253510 | Central Heat Pump | NOVAIR | LEA36-EVOX-30-O |  |  | LEA36-EVOX-30-I |  | 36000 |  |  | 16 | 9.5 | 40000 |  |  | 34400 | 86% | 1.97 | Both | 750 | 3 | HRCU-A-CB (Split System: Heat Pump with Remote Outdoor Unit-Air-Source) | Yes
211228741 | Central Heat Pump | COMFORTMAKER | DLCURAH36ABK |  |  | EA*4X48L21A* | *80ES(N,L)0451712A* | 35600 |  |  | 15.5 | 8.1 | 38500 |  |  | 34800 | 90% | 2.04 | Both | 742.5 | 2.97 | HRCU-A-CB (Split System: Heat Pump with Remote Outdoor Unit-Air-Source) | N/A
211258021 | Central Heat Pump | CARRIER | 38MURAQ18AB3* |  |  | CNPV*2417AL* | 59TP6B060V17**14 | 17600 |  |  | 15.5 | 8.5 | 18600 |  |  | 18900 | 102% | 2.26 | Both | 367.5 | 1.47 | HRCU-A-CB (Split System: Heat Pump with Remote Outdoor Unit-Air-Source) | N/A
211230244 | Central Heat Pump | COMFORTMAKER | DLCURAH36ABK |  |  | EN(A,D,W)4X48L21** | *96VSN0802120A* | 36200 |  |  | 16 | 8.1 | 38500 |  |  | 34800 | 90% | 2.02 | Both | 755 | 3.02 | HRCU-A-CB (Split System: Heat Pump with Remote Outdoor Unit-Air-Source) | N/A
211230344 | Central Heat Pump | COMFORTMAKER | DLCURAH36ABK |  |  | EN(A,D,W)4X48L21** | *96VTN1002122A* | 36000 |  |  | 16.5 | 8.1 | 38500 |  |  | 34800 | 90% | 2.02 | Both | 750 | 3 | HRCU-A-CB (Split System: Heat Pump with Remote Outdoor Unit-Air-Source) | N/A
211230782 | Central Heat Pump | COMFORTMAKER | DLCURAH36ABK |  |  | EN(A,D)4X48L24** | *96VTN1202422A* | 36200 |  |  | 16 | 8.1 | 38500 |  |  | 34800 | 90% | 2.02 | Both | 755 | 3.02 | HRCU-A-CB (Split System: Heat Pump with Remote Outdoor Unit-Air-Source) | N/A
215931973 | Central Heat Pump | TEMPSTAR | T5H3V36*K*AAA* |  |  | EA*5X25M17A*+WALLCON | *97CMN0601714B* | 33400 |  |  | 19 | 9.5 | 34400 |  |  | 26200 | 76% | 2.04 | Both | 695 | 2.78 | HRCU-A-CB (Split System: Heat Pump with Remote Outdoor Unit-Air-Source) | Yes
215932723 | Central Heat Pump | TEMPSTAR | T5H3V36*K*AAA* |  |  | EA*5X61M21A*+WALLCON | *80CTL0901716B* | 34400 |  |  | 20.5 | 9 | 34400 |  |  | 26200 | 76% | 1.96 | Both | 717.5 | 2.87 | HRCU-A-CB (Split System: Heat Pump with Remote Outdoor Unit-Air-Source) | Both
215933393 | Central Heat Pump | TEMPSTAR | T5H3V36*K*AAA* |  |  | ESH5X42M12A*+WALLCON | *95CSU1002122B* | 33600 |  |  | 19.5 | 9 | 34600 |  |  | 26400 | 76% | 1.92 | Both | 700 | 2.8 | HRCU-A-CB (Split System: Heat Pump with Remote Outdoor Unit-Air-Source) | Both
217025956 | Central Heat Pump | BRYANT HEATING AND COOLING SYSTEMS | 290VAN036**AA* | ADP |  | H,PG8J*36+TXV | 987MC60080C21*** | 33200 |  |  | 18 | 9 | 33400 |  |  | 24600 | 74% | 1.88 | Both | 692.5 | 2.77 | HRCU-A-CB (Split System: Heat Pump with Remote Outdoor Unit-Air-Source) | N/A
211387693 | Central Heat Pump | CHAMPION HEATING AND COOLING | HMH72B341 |  |  | XAHC36DXXN1+TXV | TP9C080B12MP13 | 33200 |  |  | 17 | 8.1 | 33200 |  |  | 23400 | 70% | 2.02 | Both | 692.5 | 2.77 | HRCU-A-CB (Split System: Heat Pump with Remote Outdoor Unit-Air-Source) | N/A
211388947 | Central Heat Pump | CHAMPION HEATING AND COOLING | HMH72B341 |  |  | XAHC36DXXN1+TXV | TM9E060B12MP12 | 33400 |  |  | 17 | 8.1 | 33400 |  |  | 23800 | 71% | 2 | Both | 695 | 2.78 | HRCU-A-CB (Split System: Heat Pump with Remote Outdoor Unit-Air-Source) | N/A
215681938 | Central Heat Pump | COMFORTMAKER | C5H0V48*K*AAA* |  |  | EVM5X60M21A*+WALLCON | *80CSU1002120B* | 48000 |  |  | 18.5 | 9 | 50000 |  |  | 36600 | 73% | 2 | Both | 1000 | 4 | HRCU-A-CB (Split System: Heat Pump with Remote Outdoor Unit-Air-Source) | Yes
211390753 | Central Heat Pump | CHAMPION HEATING AND COOLING | HMH72B341 |  |  | XAUB36DXXN1+TXV | TM8V080B12MP12 | 33600 |  |  | 17 | 8.1 | 33600 |  |  | 23600 | 70% | 2.02 | Both | 700 | 2.8 | HRCU-A-CB (Split System: Heat Pump with Remote Outdoor Unit-Air-Source) | N/A
211392442 | Central Heat Pump | CHAMPION HEATING AND COOLING | HMH72B341 |  |  | XAFB36DBCN1 | TMLE080B12MP11 | 34000 |  |  | 18 | 8.1 | 34000 |  |  | 24400 | 72% | 2.06 | Both | 707.5 | 2.83 | HRCU-A-CB (Split System: Heat Pump with Remote Outdoor Unit-Air-Source) | Yes
211392791 | Central Heat Pump | CHAMPION HEATING AND COOLING | HMH72B341 |  |  | XAHB36DBCN1 | TMLE040A12MP11 | 33200 |  |  | 17.5 | 8.1 | 33000 |  |  | 23200 | 70% | 2.02 | Both | 692.5 | 2.77 | HRCU-A-CB (Split System: Heat Pump with Remote Outdoor Unit-Air-Source) | Yes
211229494 | Central Heat Pump | ARCOAIRE | DLCURAH36ABK |  |  | EA*4X48L24A* | *95ESN1002120A* | 36600 |  |  | 16 | 8.5 | 38500 |  |  | 34800 | 90% | 2.08 | Both | 762.5 | 3.05 | HRCU-A-CB (Split System: Heat Pump with Remote Outdoor Unit-Air-Source) | N/A
216779055 | Central Heat Pump | BRYANT HEATING AND COOLING SYSTEMS | 38MURAQ30AB3* | ADP |  | H,PG7J936 | 927TA48080V17*** | 33200 |  |  | 16 | 10 | 36800 |  |  | 38500 | 105% | 2.18 | Both | 692.5 | 2.77 | HRCU-A-CB (Split System: Heat Pump with Remote Outdoor Unit-Air-Source) | N/A
213779372 | Central Heat Pump | KEEPRITE | CVH837GKA** |  |  | EA*4X48L21A*+WALLCON | *80CTL0451712B* | 32000 |  |  | 16.5 | 8.1 | 32800 |  |  | 25200 | 77% | 1.92 | Both | 667.5 | 2.67 | HRCU-A-CB (Split System: Heat Pump with Remote Outdoor Unit-Air-Source) | N/A
215674301 | Central Heat Pump | KEEPRITE | C5H0V48*K*AAA* |  |  | EA*5X61M21A*+WALLCON | *80CSU0601716A* | 46000 |  |  | 18 | 9 | 48000 |  |  | 33800 | 70% | 2.08 | Both | 957.5 | 3.83 | HRCU-A-CB (Split System: Heat Pump with Remote Outdoor Unit-Air-Source) | Yes
215682688 | Central Heat Pump | COMFORTMAKER | C5H0V60*K*AAA* |  |  | EA*5X61M24A*+WALLCON | *97CTN0802120A* | 56000 |  |  | 18.5 | 9 | 60000 |  |  | 42000 | 70% | 2.02 | Both | 1167.5 | 4.67 | HRCU-A-CB (Split System: Heat Pump with Remote Outdoor Unit-Air-Source) | Yes
215682708 | Central Heat Pump | COMFORTMAKER | C5H0V60*K*AAA* |  |  | EA*5X61M24A*+WALLCON | *97CTN1202422A* | 56000 |  |  | 18.5 | 9 | 59500 |  |  | 41500 | 70% | 2.02 | Both | 1167.5 | 4.67 | HRCU-A-CB (Split System: Heat Pump with Remote Outdoor Unit-Air-Source) | Yes
215933158 | Central Heat Pump | ARCOAIRE | H5H3V36*K*AAA* |  |  | ESH5X36M12A*+WALLCON | *95CSU1002122B* | 33400 |  |  | 19 | 9 | 34800 |  |  | 26600 | 76% | 1.94 | Both | 695 | 2.78 | HRCU-A-CB (Split System: Heat Pump with Remote Outdoor Unit-Air-Source) | Yes
215935348 | Central Heat Pump | ARCOAIRE | H5H3V36*K*AAA* |  |  | EVM5X60M24A*+WALLCON | *80CTL0902120B* | 35600 |  |  | 22 | 8.5 | 38000 |  |  | 28400 | 75% | 2.04 | Both | 742.5 | 2.97 | HRCU-A-CB (Split System: Heat Pump with Remote Outdoor Unit-Air-Source) | Both
213780291 | Central Heat Pump | DAY & NIGHT | CVH837GKA** |  |  | EHD4X48AAL+WALLCON | *96CTN1202422B* | 32600 |  |  | 16.5 | 8.1 | 33000 |  |  | 24800 | 75% | 1.96 | Both | 680 | 2.72 | HRCU-A-CB (Split System: Heat Pump with Remote Outdoor Unit-Air-Source) | N/A
213778937 | Central Heat Pump | HEIL | HVH837GKA** |  |  | EA*4X37L21A*+WALLCON | *80CTL0451712B* | 32600 |  |  | 16.5 | 8.1 | 33200 |  |  | 25400 | 77% | 1.94 | Both | 680 | 2.72 | HRCU-A-CB (Split System: Heat Pump with Remote Outdoor Unit-Air-Source) | N/A
211228827 | Central Heat Pump | KEEPRITE | DLCURAH36ABK |  |  | EA*4X48L21A* | *80VSL0451716A* | 35600 |  |  | 15.5 | 8.1 | 38500 |  |  | 34800 | 90% | 2.04 | Both | 742.5 | 2.97 | HRCU-A-CB (Split System: Heat Pump with Remote Outdoor Unit-Air-Source) | N/A
211396936 | Central Heat Pump | CHAMPION HEATING AND COOLING | HMH72B341 |  |  | XAUC48FXXN1+TXV | TM8Y100C16MP11 | 34000 |  |  | 17.5 | 8.5 | 33200 |  |  | 24400 | 73% | 2.08 | Both | 707.5 | 2.83 | HRCU-A-CB (Split System: Heat Pump with Remote Outdoor Unit-Air-Source) | N/A
211392256 | Central Heat Pump | JOHNSON CONTROLS | HMH72B341 |  |  | XAHB36DBCN1 | TM8E080B12MP11 | 33200 |  |  | 17 | 8.1 | 33200 |  |  | 23400 | 70% | 2 | Both | 692.5 | 2.77 | HRCU-A-CB (Split System: Heat Pump with Remote Outdoor Unit-Air-Source) | Yes
211240706 | Central Heat Pump | GRANDAIRE | WDLCURAH24ABK |  |  | WLA*244BA* | WFAX080B048A* | 24000 |  |  | 17 | 8.5 | 26800 |  |  | 23800 | 89% | 1.96 | Both | 500 | 2 | HRCU-A-CB (Split System: Heat Pump with Remote Outdoor Unit-Air-Source) | N/A
211245372 | Central Heat Pump | HEIL | DLCURAH24ABK |  |  | EN(A,D)4X36L21** | *80ES(N,L)0701716A* | 24800 |  |  | 16 | 8.1 | 26800 |  |  | 22200 | 83% | 1.82 | Both | 517.5 | 2.07 | HRCU-A-CB (Split System: Heat Pump with Remote Outdoor Unit-Air-Source) | N/A
211229010 | Central Heat Pump | KEEPRITE | DLCURAH36ABK |  |  | EA*4X48L21A* | *92ESN1002122A* | 37400 |  |  | 15.2 | 8.5 | 38500 |  |  | 35000 | 91% | 2.12 | Both | 780 | 3.12 | HRCU-A-CB (Split System: Heat Pump with Remote Outdoor Unit-Air-Source) | N/A
216972471 | Central Heat Pump | CARRIER | 27VNA336A*030* | ADP |  | V,C36H175P13*+TXV | 58TN*B045C17**12 | 32200 |  |  | 19 | 9 | 34200 |  |  | 27200 | 80% | 1.88 | Both | 670 | 2.68 | HRCU-A-CB (Split System: Heat Pump with Remote Outdoor Unit-Air-Source) | N/A
215669721 | Central Heat Pump | TEMPSTAR | T5H0V36*K*AAA* |  |  | EA*5X61M24A*+WALLCON | *97CMN1202422B* | 34800 |  |  | 18.5 | 9 | 34400 |  |  | 24800 | 72% | 1.92 | Both | 725 | 2.9 | HRCU-A-CB (Split System: Heat Pump with Remote Outdoor Unit-Air-Source) | Yes
211229995 | Central Heat Pump | KEEPRITE | DLCURAH36ABK |  |  | EN(A,D,W)4X48L21** | *80VSL0701716A* | 35800 |  |  | 16 | 8.1 | 38500 |  |  | 34800 | 90% | 2 | Both | 745 | 2.98 | HRCU-A-CB (Split System: Heat Pump with Remote Outdoor Unit-Air-Source) | N/A
211393893 | Central Heat Pump | JOHNSON CONTROLS | HMH72B341 |  |  | XAHC48FXXN1+TXV | TM9Y100C16MP11 | 33200 |  |  | 17 | 8.1 | 32400 |  |  | 23600 | 73% | 2.02 | Both | 692.5 | 2.77 | HRCU-A-CB (Split System: Heat Pump with Remote Outdoor Unit-Air-Source) | N/A
211395081 | Central Heat Pump | JOHNSON CONTROLS | HMH72B341 |  |  | XAHC48FXXN1+TXV | TM9V080C16MP12 | 32800 |  |  | 16.5 | 8.5 | 31800 |  |  | 23200 | 73% | 2.02 | Both | 682.5 | 2.73 | HRCU-A-CB (Split System: Heat Pump with Remote Outdoor Unit-Air-Source) | N/A
211259644 | Central Heat Pump | DAY & NIGHT | DLCURAH18ABK |  |  | EA*4X19L17A* | *96VSN0601412A* | 18400 |  |  | 16 | 8.5 | 18400 |  |  | 17600 | 96% | 2.12 | Both | 382.5 | 1.53 | HRCU-A-CB (Split System: Heat Pump with Remote Outdoor Unit-Air-Source) | N/A
211260311 | Central Heat Pump | DAY & NIGHT | DLCURAH18ABK |  |  | EA*4X24L17A* | *96VSN0801716A* | 17400 |  |  | 16 | 8.5 | 18300 |  |  | 19200 | 105% | 2.3 | Both | 362.5 | 1.45 | HRCU-A-CB (Split System: Heat Pump with Remote Outdoor Unit-Air-Source) | N/A
211230012 | Central Heat Pump | HEIL | DLCURAH36ABK |  |  | EN(A,D,W)4X48L21** | *80VSL0902120A* | 35800 |  |  | 16.5 | 8.1 | 38500 |  |  | 34800 | 90% | 2 | Both | 745 | 2.98 | HRCU-A-CB (Split System: Heat Pump with Remote Outdoor Unit-Air-Source) | N/A
216782742 | Central Heat Pump | FRASER-JOHNSTON | HH836E2S11 |  |  | CTF48C5CFS1 | Z8ES080C20LMPS1 | 34200 |  |  | 19 | 9 | 32000 |  |  | 25400 | 79% | 2 | Both | 712.5 | 2.85 | HRCU-A-CB (Split System: Heat Pump with Remote Outdoor Unit-Air-Source) | N/A
217114961 | Central Heat Pump | CARRIER | 27VNA024A*030* | ADP |  | PL36H210P74*+TXV | 58CU*A060C17**16 | 23200 |  |  | 17 | 9 | 22000 |  |  | 16200 | 74% | 1.98 | Both | 482.5 | 1.93 | HRCU-A-CB (Split System: Heat Pump with Remote Outdoor Unit-Air-Source) | N/A
215670305 | Central Heat Pump | TEMPSTAR | T5H0V36*K*AAA* |  |  | ESH5X48M12A*+WALLCON | *97CMN0802120B* | 34200 |  |  | 16.5 | 8.5 | 35400 |  |  | 25200 | 71% | 1.88 | Both | 712.5 | 2.85 | HRCU-A-CB (Split System: Heat Pump with Remote Outdoor Unit-Air-Source) | Yes
215670405 | Central Heat Pump | TEMPSTAR | T5H0V36*K*AAA* |  |  | ESH5X60M12A*+WALLCON | *80CTL0451712B* | 34200 |  |  | 16.5 | 8.5 | 35000 |  |  | 25200 | 72% | 1.78 | Both | 712.5 | 2.85 | HRCU-A-CB (Split System: Heat Pump with Remote Outdoor Unit-Air-Source) | Yes
215681334 | Central Heat Pump | BRYANT HEATING AND COOLING SYSTEMS | 290VAN048**AA* |  |  | CAA**4821AM*+UI | 83*CB60100C21*** | 44000 |  |  | 17 | 9 | 48500 |  |  | 34000 | 70% | 2.04 | Both | 917.5 | 3.67 | HRCU-A-CB (Split System: Heat Pump with Remote Outdoor Unit-Air-Source) | Yes
211396435 | Central Heat Pump | JOHNSON CONTROLS | HMH72B341 |  |  | XAHD48FXXN1+TXV | TM8Y120C20MP11 | 33800 |  |  | 16.5 | 8.5 | 32400 |  |  | 23800 | 73% | 2.06 | Both | 705 | 2.82 | HRCU-A-CB (Split System: Heat Pump with Remote Outdoor Unit-Air-Source) | N/A
211386674 | Central Heat Pump | CHAMPION HEATING AND COOLING | HMH72B341 |  |  | JHETC42FBCS2N1 |  | 33800 |  |  | 17.5 | 8.5 | 32200 |  |  | 23400 | 73% | 2.08 | Both | 705 | 2.82 | HRCU-A-CB (Split System: Heat Pump with Remote Outdoor Unit-Air-Source) | Yes
211261330 | Central Heat Pump | DAY & NIGHT | DLCURAH18ABK |  |  | EA*4X30L14A* | *95ESN0401410A* | 17900 |  |  | 15.5 | 8.5 | 18500 |  |  | 18500 | 100% | 2.22 | Both | 372.5 | 1.49 | HRCU-A-CB (Split System: Heat Pump with Remote Outdoor Unit-Air-Source) | N/A
217162489 | Central Heat Pump | Mitsutomo | UHO30-NB-LA-Q |  |  | CMP-3036-C-LA |  | 29000 |  |  | 16 | 9.5 | 32000 |  |  | 32000 | 100% | 1.85 | Both | 605 | 2.42 | HRCU-A-C (Split System: Heat Pump with Remote Outdoor Unit with No Indoor Fan --Air Source) | N/A
215681354 | Central Heat Pump | BRYANT HEATING AND COOLING SYSTEMS | 290VAN048**AA* |  |  | CAA**4821AM*+UI | 987TA60080C21*** | 44000 |  |  | 17.5 | 9 | 48500 |  |  | 34200 | 71% | 2.06 | Both | 917.5 | 3.67 | HRCU-A-CB (Split System: Heat Pump with Remote Outdoor Unit-Air-Source) | Yes
213778957 | Central Heat Pump | HEIL | HVH837GKA** |  |  | EA*4X37L21A*+WALLCON | *80CTL0901716B* | 32600 |  |  | 17 | 8.5 | 32800 |  |  | 25000 | 76% | 1.98 | Both | 680 | 2.72 | HRCU-A-CB (Split System: Heat Pump with Remote Outdoor Unit-Air-Source) | N/A
216972262 | Central Heat Pump | CARRIER | 27VNA154A*030* | ADP |  | PL60H210P17*+TXV | 59MN7C100C21**22 | 49000 |  |  | 19 | 10.5 | 50500 |  |  | 53000 | 105% | 1.96 | Both | 1020 | 4.08 | HRCU-A-CB (Split System: Heat Pump with Remote Outdoor Unit-Air-Source) | N/A
211395133 | Central Heat Pump | JOHNSON CONTROLS | HMH72B341 |  |  | XAHC48FBCN1 | TM9V080C16MP12 | 32800 |  |  | 16.5 | 8.5 | 31800 |  |  | 23200 | 73% | 2.02 | Both | 682.5 | 2.73 | HRCU-A-CB (Split System: Heat Pump with Remote Outdoor Unit-Air-Source) | Yes
216980775 | Central Heat Pump | ACIQ | ACIQ-30-HPD |  |  | ACIQ-36-ACL-B |  | 29000 |  |  | 16 | 9.5 | 32000 |  |  | 32000 | 100% | 1.85 | Both | 605 | 2.42 | HRCU-A-C (Split System: Heat Pump with Remote Outdoor Unit with No Indoor Fan --Air Source) | Yes
214505266 | Central Heat Pump | DAIKIN | DZ6VSA241EA* |  |  | CA*EA3026*4B* | D*97MC0603BNA* | 23000 |  |  | 17 | 8.6 | 23000 |  |  | 16100 | 70% | 2 | Both | 480 | 1.92 | HRCU-A-CB (Split System: Heat Pump with Remote Outdoor Unit-Air-Source) | Yes
217026869 | Central Heat Pump | YORK | HH836E2S11 | ASPEN |  | D(A,C,E)43C3K+TDR | TM8E100B12MP11 | 32000 |  |  | 18 | 8.5 | 31200 |  |  | 32200 | 103% | 2.77 | Both | 667.5 | 2.67 | HRCU-A-CB (Split System: Heat Pump with Remote Outdoor Unit-Air-Source) | N/A
217027035 | Central Heat Pump | YORK | HH836E2S11 | ASPEN |  | D(A,C,E)42D3K+TDR | TM8Y120C20MP11 | 32400 |  |  | 19 | 9 | 32600 |  |  | 29800 | 91% | 2.69 | Both | 675 | 2.7 | HRCU-A-CB (Split System: Heat Pump with Remote Outdoor Unit-Air-Source) | N/A
217027121 | Central Heat Pump | YORK | HH836E2S11 | ASPEN |  | D(A,C,E)49B3K+TDR | TM9E100C20MP12 | 32200 |  |  | 18 | 9 | 32400 |  |  | 29600 | 91% | 2.63 | Both | 670 | 2.68 | HRCU-A-CB (Split System: Heat Pump with Remote Outdoor Unit-Air-Source) | N/A
211392325 | Central Heat Pump | FRASER-JOHNSTON | HMH72B341 |  |  | XAFC36DBCN1 | TM8E080B12MP11 | 34000 |  |  | 18 | 8.1 | 34000 |  |  | 24400 | 72% | 2.06 | Both | 707.5 | 2.83 | HRCU-A-CB (Split System: Heat Pump with Remote Outdoor Unit-Air-Source) | Yes
211394194 | Central Heat Pump | FRASER-JOHNSTON | HMH72B341 |  |  | XAHC48FXXN1+TXV | TM9Y060B12MP11 | 32400 |  |  | 16.5 | 8.1 | 32200 |  |  | 23600 | 73% | 1.98 | Both | 675 | 2.7 | HRCU-A-CB (Split System: Heat Pump with Remote Outdoor Unit-Air-Source) | N/A
211206898 | Central Heat Pump | FRASER-JOHNSTON | HL20B3621 |  |  | XAMB36DE2N1+CC | TPLC080B12MP13 | 32600 |  |  | 18 | 8.5 | 34400 |  |  | 29600 | 86% | 1.94 | Both | 680 | 2.72 | HRCU-A-CB (Split System: Heat Pump with Remote Outdoor Unit-Air-Source) | No
211393375 | Central Heat Pump | CHAMPION HEATING AND COOLING | HMH72B341 |  |  | XAFC36DBCN1 | TL8E100C20UH11 | 34000 |  |  | 17.5 | 8.5 | 34000 |  |  | 24000 | 71% | 2.12 | Both | 707.5 | 2.83 | HRCU-A-CB (Split System: Heat Pump with Remote Outdoor Unit-Air-Source) | Yes
211394729 | Central Heat Pump | CHAMPION HEATING AND COOLING | HMH72B341 |  |  | XAHD48FBCN1 | TM9V100C16MP12 | 33000 |  |  | 16 | 8.5 | 31800 |  |  | 23200 | 73% | 2.04 | Both | 687.5 | 2.75 | HRCU-A-CB (Split System: Heat Pump with Remote Outdoor Unit-Air-Source) | Yes
215292592 | Central Heat Pump | AIRQUEST | DLCURAH24ABK | ADP |  | H,GE32936 | *96VTN0401410B* | 23000 |  |  | 16 | 8.5 | 25400 |  |  | 26600 | 105% | 2.28 | Both | 480 | 1.92 | HRCU-A-CB (Split System: Heat Pump with Remote Outdoor Unit-Air-Source) | N/A
215292681 | Central Heat Pump | AIRQUEST | DLCURAH24ABK | ADP |  | HG31930 | *96VTN0401712B* | 22200 |  |  | 16 | 8.5 | 24600 |  |  | 23800 | 97% | 2 | Both | 462.5 | 1.85 | HRCU-A-CB (Split System: Heat Pump with Remote Outdoor Unit-Air-Source) | N/A
215292724 | Central Heat Pump | AIRQUEST | DLCURAH24ABK | ADP |  | HG80936 | *96VTN0401712B* | 23400 |  |  | 16 | 8.5 | 24600 |  |  | 23800 | 97% | 2 | Both | 487.5 | 1.95 | HRCU-A-CB (Split System: Heat Pump with Remote Outdoor Unit-Air-Source) | N/A
215292967 | Central Heat Pump | AIRQUEST | DLCURAH24ABK | ADP |  | H,GG1K936 | *96VTN0801716A* | 24200 |  |  | 16 | 8.1 | 24600 |  |  | 22600 | 92% | 1.9 | Both | 505 | 2.02 | HRCU-A-CB (Split System: Heat Pump with Remote Outdoor Unit-Air-Source) | N/A
215933576 | Central Heat Pump | HEIL | H5H3V36*K*AAA* |  |  | ESH5X48M12A*+WALLCON | *80CTL0901716B* | 33600 |  |  | 19.5 | 9 | 34800 |  |  | 26600 | 76% | 1.94 | Both | 700 | 2.8 | HRCU-A-CB (Split System: Heat Pump with Remote Outdoor Unit-Air-Source) | Yes
215935096 | Central Heat Pump | HEIL | H5H3V36*K*AAA* |  |  | EVM5X49M21A*+WALLCON | *97CMN0801714B* | 35400 |  |  | 21.5 | 8.5 | 38500 |  |  | 29000 | 75% | 2.02 | Both | 737.5 | 2.95 | HRCU-A-CB (Split System: Heat Pump with Remote Outdoor Unit-Air-Source) | Both
215670491 | Central Heat Pump | COMFORTMAKER | C5H0V36*K*AAA* |  |  | ESH5X60M12A*+WALLCON | *95CSU1002122B* | 34600 |  |  | 17 | 8.5 | 34600 |  |  | 24800 | 72% | 1.92 | Both | 720 | 2.88 | HRCU-A-CB (Split System: Heat Pump with Remote Outdoor Unit-Air-Source) | Yes
215431150 | Central Heat Pump | FRIEDRICH | WFPU18Z363C | ADP |  | V,R36H175P159+AEFE4B* |  | 34000 |  |  | 18 | 9.45 | 33400 |  |  | 25600 | 77% | 2.04 | Both | 707.5 | 2.83 | HRCU-A-CB (Split System: Heat Pump with Remote Outdoor Unit-Air-Source) | N/A
215933241 | Central Heat Pump | KEEPRITE | C5H3V36*K*AAA* |  |  | ESH5X36M12A*+WALLCON | *96CTN0601714B* | 33000 |  |  | 18.5 | 9 | 34400 |  |  | 26200 | 76% | 1.92 | Both | 687.5 | 2.75 | HRCU-A-CB (Split System: Heat Pump with Remote Outdoor Unit-Air-Source) | Yes
215682287 | Central Heat Pump | ARCOAIRE | H5H0V48*K*AAA* |  |  | EVD5X49M24A*+WALLCON | *97CTN1202422A* | 48000 |  |  | 19 | 9 | 50000 |  |  | 36600 | 73% | 2 | Both | 1000 | 4 | HRCU-A-CB (Split System: Heat Pump with Remote Outdoor Unit-Air-Source) | Yes
215681835 | Central Heat Pump | HEIL | H5H0V48*K*AAA* |  |  | EVM5X49M21A*+WALLCON | *80CSU0601716B* | 48000 |  |  | 18.5 | 9 | 50000 |  |  | 36800 | 74% | 2 | Both | 1000 | 4 | HRCU-A-CB (Split System: Heat Pump with Remote Outdoor Unit-Air-Source) | Yes
215683057 | Central Heat Pump | ARCOAIRE | H5H0V60*K*AAA* |  |  | EVD5X60M24A*+WALLCON | *96CTN0802120B* | 56500 |  |  | 18 | 9 | 63500 |  |  | 44500 | 70% | 2.08 | Both | 1177.5 | 4.71 | HRCU-A-CB (Split System: Heat Pump with Remote Outdoor Unit-Air-Source) | Yes
211396650 | Central Heat Pump | FRASER-JOHNSTON | HMH72B341 |  |  | XAFC48FXXN1+TXV | TM8Y100C20MP11 | 34000 |  |  | 16.5 | 8.5 | 33000 |  |  | 24200 | 73% | 2.1 | Both | 707.5 | 2.83 | HRCU-A-CB (Split System: Heat Pump with Remote Outdoor Unit-Air-Source) | Yes
211397002 | Central Heat Pump | FRASER-JOHNSTON | HMH72B341 |  |  | XAFC48FXXN1+TXV | TM8Y080B12MP11 | 33200 |  |  | 17 | 8.5 | 32200 |  |  | 23600 | 73% | 2.04 | Both | 692.5 | 2.77 | HRCU-A-CB (Split System: Heat Pump with Remote Outdoor Unit-Air-Source) | Yes
211397672 | Central Heat Pump | FRASER-JOHNSTON | HMH72B341 |  |  | XAFD48FBCN1 | TPLC100C16MP13 | 34000 |  |  | 16.5 | 8.5 | 33000 |  |  | 24400 | 74% | 2.1 | Both | 707.5 | 2.83 | HRCU-A-CB (Split System: Heat Pump with Remote Outdoor Unit-Air-Source) | Yes
211388847 | Central Heat Pump | FRASER-JOHNSTON | HMH72B341 |  |  | XAFC36DBCN1 | TM9E080B12MP12 | 34000 |  |  | 17.5 | 8.1 | 34000 |  |  | 24400 | 72% | 2.06 | Both | 707.5 | 2.83 | HRCU-A-CB (Split System: Heat Pump with Remote Outdoor Unit-Air-Source) | Yes
211259959 | Central Heat Pump | SMART COMFORT | DLCURAH18ABK |  |  | EA*4X19L17A* | *92ESN0601714A* | 18200 |  |  | 16.5 | 8.5 | 18100 |  |  | 17600 | 97% | 2.14 | Both | 380 | 1.52 | HRCU-A-CB (Split System: Heat Pump with Remote Outdoor Unit-Air-Source) | N/A
211260497 | Central Heat Pump | ARCOAIRE | DLCURAH18ABK |  |  | EA*4X24L17A* | *96VTN0601412A* | 17900 |  |  | 16 | 8.5 | 18800 |  |  | 19000 | 101% | 2.28 | Both | 372.5 | 1.49 | HRCU-A-CB (Split System: Heat Pump with Remote Outdoor Unit-Air-Source) | N/A
211394815 | Central Heat Pump | CHAMPION HEATING AND COOLING | HMH72B341 |  |  | XAHC48FBCN1 | TP9C100C16MP13 | 33000 |  |  | 16.5 | 8.5 | 31800 |  |  | 23200 | 73% | 2.04 | Both | 687.5 | 2.75 | HRCU-A-CB (Split System: Heat Pump with Remote Outdoor Unit-Air-Source) | Yes
211388177 | Central Heat Pump | JOHNSON CONTROLS | HMH72B341 |  |  | XAHB36DBCN1 | TP9C060B12MP13 | 32800 |  |  | 17 | 8.1 | 33000 |  |  | 23400 | 71% | 1.98 | Both | 682.5 | 2.73 | HRCU-A-CB (Split System: Heat Pump with Remote Outdoor Unit-Air-Source) | Yes
215933745 | Central Heat Pump | BRYANT HEATING AND COOLING SYSTEMS | 293VAN036**AA* |  |  | CSAH*6012AM*+UI | 88*TB36045C17*** | 33800 |  |  | 19 | 9 | 35200 |  |  | 26800 | 76% | 1.92 | Both | 705 | 2.82 | HRCU-A-CB (Split System: Heat Pump with Remote Outdoor Unit-Air-Source) | Yes
215934246 | Central Heat Pump | HEIL | H5H3V48*K*AAA* |  |  | EA*5X61M21A*+WALLCON | *97CMN0801714B* | 44500 |  |  | 20.5 | 9.5 | 49000 |  |  | 36600 | 75% | 2 | Both | 927.5 | 3.71 | HRCU-A-CB (Split System: Heat Pump with Remote Outdoor Unit-Air-Source) | Yes
216051117 | Central Heat Pump | RHEEM | RP19AY48AJVC |  |  | RCFY4821SEAAM | R802V0754A17UH | 45500 |  |  | 19 | 10 | 45500 |  |  | 42000 | 92% | 2.1 | Both | 947.5 | 3.79 | HRCU-A-CB (Split System: Heat Pump with Remote Outdoor Unit-Air-Source) | No
215588098 | Central Heat Pump | BRYANT HEATING AND COOLING SYSTEMS | 291VAN054**AA* |  |  | CAA**6024AM*+UI | 88*TB66135C24*** | 49500 |  |  | 19.5 | 10.5 | 52000 |  |  | 53000 | 102% | 1.98 | Both | 1032.5 | 4.13 | HRCU-A-CB (Split System: Heat Pump with Remote Outdoor Unit-Air-Source) | Yes
213779790 | Central Heat Pump | COMFORTMAKER | CVH837GKA** |  |  | EA*4X61L24A*+WALLCON | *97CMN1202422B* | 33200 |  |  | 17.5 | 8.5 | 32000 |  |  | 24800 | 78% | 1.98 | Both | 692.5 | 2.77 | HRCU-A-CB (Split System: Heat Pump with Remote Outdoor Unit-Air-Source) | No
215669203 | Central Heat Pump | BRYANT HEATING AND COOLING SYSTEMS | 290VAN036**AA* |  |  | CAA**4821AM*+UI | 935CB66100C21*** | 33800 |  |  | 18 | 9 | 35000 |  |  | 25000 | 71% | 1.9 | Both | 705 | 2.82 | HRCU-A-CB (Split System: Heat Pump with Remote Outdoor Unit-Air-Source) | Yes
211377414 | Central Heat Pump | YORK | HMH72B341 |  |  | XAHB36DXXN1+TXV | TM9Y060B12MP11 | 33000 |  |  | 17 | 8.1 | 33200 |  |  | 23400 | 70% | 1.98 | Both | 687.5 | 2.75 | HRCU-A-CB (Split System: Heat Pump with Remote Outdoor Unit-Air-Source) | N/A
211377500 | Central Heat Pump | YORK | HMH72B341 |  |  | XAHC30CXXN1+TXV | TM9V100C16MP12 | 32400 |  |  | 17 | 8.1 | 32800 |  |  | 23000 | 70% | 2 | Both | 675 | 2.7 | HRCU-A-CB (Split System: Heat Pump with Remote Outdoor Unit-Air-Source) | N/A
215669904 | Central Heat Pump | ARCOAIRE | H5H0V36*K*AAA* |  |  | ESH5X36M12A*+WALLCON | *96CTN0401410B* | 32200 |  |  | 15.2 | 8.5 | 36200 |  |  | 25800 | 71% | 1.76 | Both | 670 | 2.68 | HRCU-A-CB (Split System: Heat Pump with Remote Outdoor Unit-Air-Source) | Yes
215931787 | Central Heat Pump | AIRQUEST | H5H3V60*K*AAA* |  |  | EA*5X61M24A*+WALLCON | *96CTN1202422B* | 57000 |  |  | 18.5 | 8.5 | 60500 |  |  | 46500 | 77% | 2.02 | Both | 1187.5 | 4.75 | HRCU-A-CB (Split System: Heat Pump with Remote Outdoor Unit-Air-Source) | Yes
215669469 | Central Heat Pump | KEEPRITE | C5H0V36*K*AAA* |  |  | EA*5X61M21A*+WALLCON | *80CTL0701716B* | 34600 |  |  | 18 | 9 | 34600 |  |  | 25000 | 72% | 1.9 | Both | 720 | 2.88 | HRCU-A-CB (Split System: Heat Pump with Remote Outdoor Unit-Air-Source) | Yes
215674281 | Central Heat Pump | KEEPRITE | C5H0V48*K*AAA* |  |  | EA*5X60M24A*+WALLCON | *96CTN1002122B* | 45000 |  |  | 18 | 9 | 47500 |  |  | 33600 | 71% | 2.06 | Both | 937.5 | 3.75 | HRCU-A-CB (Split System: Heat Pump with Remote Outdoor Unit-Air-Source) | Yes
212628151 | Central Heat Pump | ARCOAIRE | DLCURAH18ABK | ADP |  | BV**A9925 |  | 16500 |  |  | 15.2 | 8.5 | 16700 |  |  | 19000 | 114% | 2.34 | Both | 345 | 1.38 | HRCU-A-CB (Split System: Heat Pump with Remote Outdoor Unit-Air-Source) | N/A
213781479 | Central Heat Pump | ARCOAIRE | HVH837GKA2* |  |  | EA*4X60L24A*+WALLCON | *80CTL1102120B* | 32800 |  |  | 17.5 | 8.1 | 31800 |  |  | 24600 | 77% | 1.98 | Both | 682.5 | 2.73 | HRCU-A-CB (Split System: Heat Pump with Remote Outdoor Unit-Air-Source) | N/A
211378453 | Central Heat Pump | YORK | HMH72B341 |  |  | XAUB30CXXN1+TXV | YPLC060A12MP13 | 32800 |  |  | 17.5 | 8.1 | 33400 |  |  | 23400 | 70% | 2.02 | Both | 682.5 | 2.73 | HRCU-A-CB (Split System: Heat Pump with Remote Outdoor Unit-Air-Source) | N/A
211388028 | Central Heat Pump | LUXAIRE | HMH72B341 |  |  | XAHC36DXXN1+TXV | TM9V060B12MP12 | 33200 |  |  | 17 | 8.1 | 33400 |  |  | 23800 | 71% | 2 | Both | 692.5 | 2.77 | HRCU-A-CB (Split System: Heat Pump with Remote Outdoor Unit-Air-Source) | N/A
211389130 | Central Heat Pump | LUXAIRE | HMH72B341 |  |  | XAUB30CXXN1+TXV | TM9E060B12MP12 | 32600 |  |  | 17 | 8.1 | 33600 |  |  | 23600 | 70% | 2 | Both | 680 | 2.72 | HRCU-A-CB (Split System: Heat Pump with Remote Outdoor Unit-Air-Source) | N/A
211389482 | Central Heat Pump | LUXAIRE | HMH72B341 |  |  | XAHC36DBCN1 | TM8Y080C16MP11 | 34000 |  |  | 18 | 8.1 | 34000 |  |  | 24400 | 72% | 2.06 | Both | 707.5 | 2.83 | HRCU-A-CB (Split System: Heat Pump with Remote Outdoor Unit-Air-Source) | Yes
211226520 | Central Heat Pump | AIRQUEST | DLCURAH36ABK |  |  | EA*4X37L17A* | *80ES(N,L)0701716A* | 36200 |  |  | 15.5 | 8.5 | 39500 |  |  | 35000 | 89% | 2.02 | Both | 755 | 3.02 | HRCU-A-CB (Split System: Heat Pump with Remote Outdoor Unit-Air-Source) | N/A
211260394 | Central Heat Pump | HEIL | DLCURAH18ABK |  |  | EA*4X24L17A* | *80VTL0451412A* | 17600 |  |  | 16.5 | 8.5 | 18500 |  |  | 19100 | 103% | 2.3 | Both | 367.5 | 1.47 | HRCU-A-CB (Split System: Heat Pump with Remote Outdoor Unit-Air-Source) | N/A
211261396 | Central Heat Pump | HEIL | DLCURAH18ABK |  |  | EA*4X30L14A* | *96VTN0601412A* | 18000 |  |  | 16 | 8.5 | 18500 |  |  | 18500 | 100% | 2.22 | Both | 375 | 1.5 | HRCU-A-CB (Split System: Heat Pump with Remote Outdoor Unit-Air-Source) | N/A
213779607 | Central Heat Pump | HEIL | HVH837GKA** |  |  | EA*4X60L24A*+WALLCON | *96CTN1002122B* | 32800 |  |  | 17.5 | 8.1 | 31800 |  |  | 24600 | 77% | 1.98 | Both | 682.5 | 2.73 | HRCU-A-CB (Split System: Heat Pump with Remote Outdoor Unit-Air-Source) | N/A
214312418 | Central Heat Pump | FRIEDRICH | WFPU18Z363C | ADP |  | H,RG34936+TD |  | 29000 |  |  | 15.2 | 9.35 | 28400 |  |  | 23800 | 84% | 2.06 | Both | 605 | 2.42 | HRCU-A-C (Split System: Heat Pump with Remote Outdoor Unit with No Indoor Fan --Air Source) | N/A
213781579 | Central Heat Pump | ARCOAIRE | HVH837GKA2* |  |  | EA*4X61L21A*+WALLCON | *80CTL1102120B* | 33200 |  |  | 17.5 | 8.5 | 32000 |  |  | 24800 | 78% | 1.98 | Both | 692.5 | 2.77 | HRCU-A-CB (Split System: Heat Pump with Remote Outdoor Unit-Air-Source) | N/A
211245721 | Central Heat Pump | GRANDAIRE | WDLCURAH24ABK |  |  | WLNC364CA* | WFSX080B048A* | 24600 |  |  | 15.5 | 8.1 | 26800 |  |  | 22200 | 83% | 1.82 | Both | 512.5 | 2.05 | HRCU-A-CB (Split System: Heat Pump with Remote Outdoor Unit-Air-Source) | N/A
211228389 | Central Heat Pump | AIRQUEST | DLCURAH36ABK |  |  | EA*4X43L21A* | *80VTL0902120A* | 36200 |  |  | 16 | 8.5 | 38500 |  |  | 34800 | 90% | 2.06 | Both | 755 | 3.02 | HRCU-A-CB (Split System: Heat Pump with Remote Outdoor Unit-Air-Source) | N/A
211229076 | Central Heat Pump | AIRQUEST | DLCURAH36ABK |  |  | EA*4X48L21A* | *96VSN0601714A* | 35400 |  |  | 15.5 | 8.1 | 38500 |  |  | 34800 | 90% | 2.02 | Both | 737.5 | 2.95 | HRCU-A-CB (Split System: Heat Pump with Remote Outdoor Unit-Air-Source) | N/A
215681371 | Central Heat Pump | KENMORE | (C,H,T)5H0V48*K*AAA* |  |  | EA*5X48M21A*+WALLCON | *97CTN1002122A* | 44000 |  |  | 18 | 9 | 48500 |  |  | 34000 | 70% | 2.04 | Both | 917.5 | 3.67 | HRCU-A-CB (Split System: Heat Pump with Remote Outdoor Unit-Air-Source) | Yes
213782229 | Central Heat Pump | ARCOAIRE | HVH837GKA2* |  |  | EHD4X60AAL+WALLCON | *80CTL0701716B* | 32800 |  |  | 16.5 | 8.1 | 32400 |  |  | 25000 | 77% | 1.98 | Both | 682.5 | 2.73 | HRCU-A-CB (Split System: Heat Pump with Remote Outdoor Unit-Air-Source) | N/A
213772823 | Central Heat Pump | KENMORE | (C,H,T)VH825GKA3* |  |  | EA*4X30L14A*+WALLCON | *80CTL0701412B* | 23400 |  |  | 16.5 | 8.1 | 21600 |  |  | 16700 | 77% | 1.9 | Both | 487.5 | 1.95 | HRCU-A-CB (Split System: Heat Pump with Remote Outdoor Unit-Air-Source) | N/A
213773693 | Central Heat Pump | KENMORE | (C,H,T)VH825GKA3* |  |  | EA*4X48L21A*+WALLCON | *80CTL0451712B* | 24000 |  |  | 16.5 | 8.1 | 21000 |  |  | 16700 | 80% | 2 | Both | 500 | 2 | HRCU-A-CB (Split System: Heat Pump with Remote Outdoor Unit-Air-Source) | N/A
213779707 | Central Heat Pump | HEIL | HVH837GKA** |  |  | EA*4X61L21A*+WALLCON | *97CMN1002122B* | 33200 |  |  | 17.5 | 8.5 | 32000 |  |  | 24800 | 78% | 1.98 | Both | 692.5 | 2.77 | HRCU-A-CB (Split System: Heat Pump with Remote Outdoor Unit-Air-Source) | No
213779123 | Central Heat Pump | KENMORE | (C,H,T)VH837GKA** |  |  | EA*4X42L21A*+WALLCON | *97CMN0601714B* | 31600 |  |  | 16.5 | 8.1 | 33200 |  |  | 24600 | 74% | 1.84 | Both | 657.5 | 2.63 | HRCU-A-CB (Split System: Heat Pump with Remote Outdoor Unit-Air-Source) | N/A
215423779 | Central Heat Pump | YORK | HH860E2S11 | ADP |  | H,YE2K*48+TXV | TM9V080C16MP12 | 43000 |  |  | 17 | 8.45 | 42000 |  |  | 33000 | 79% | 2 | Both | 895 | 3.58 | HRCU-A-CB (Split System: Heat Pump with Remote Outdoor Unit-Air-Source) | N/A
215423862 | Central Heat Pump | YORK | HH860E2S11 | ADP |  | H,YE48*60+TXV-BLEED | TM9Y100C16MP11 | 44000 |  |  | 17 | 8.5 | 42500 |  |  | 33400 | 79% | 2 | Both | 917.5 | 3.67 | HRCU-A-CB (Split System: Heat Pump with Remote Outdoor Unit-Air-Source) | N/A
215423865 | Central Heat Pump | YORK | HH860E2S11 | ADP |  | H,YE54*48+TXV | TM9Y100C16MP11 | 44000 |  |  | 17 | 8.5 | 42500 |  |  | 33400 | 79% | 2 | Both | 917.5 | 3.67 | HRCU-A-CB (Split System: Heat Pump with Remote Outdoor Unit-Air-Source) | N/A
215674215 | Central Heat Pump | BRYANT HEATING AND COOLING SYSTEMS | 290VAN048**AA* |  |  | CAA**6024AM*+UI | 935CB60080C21*** | 45000 |  |  | 17.5 | 9 | 47500 |  |  | 33600 | 71% | 2.08 | Both | 937.5 | 3.75 | HRCU-A-CB (Split System: Heat Pump with Remote Outdoor Unit-Air-Source) | Yes
211391921 | Central Heat Pump | LUXAIRE | HMH72B341 |  |  | XAFB30CXXN1+TXV | TMLE100B12MP11 | 32800 |  |  | 17.5 | 8.1 | 33400 |  |  | 23400 | 70% | 2.04 | Both | 682.5 | 2.73 | HRCU-A-CB (Split System: Heat Pump with Remote Outdoor Unit-Air-Source) | N/A
212627943 | Central Heat Pump | COLEMAN | HMH72B341 | ASPEN |  | D(A,C,E)42A46+TDR | TM8Y080C16MP11 | 32400 |  |  | 18.5 | 8.5 | 34000 |  |  | 27400 | 81% | 2.67 | Both | 675 | 2.7 | HRCU-A-CB (Split System: Heat Pump with Remote Outdoor Unit-Air-Source) | N/A
212627944 | Central Heat Pump | COLEMAN | HMH72B341 | ASPEN |  | D(A,C,E)42B36+TDR | TM8Y080C16MP11 | 32400 |  |  | 18.5 | 8.5 | 34000 |  |  | 27400 | 81% | 2.67 | Both | 675 | 2.7 | HRCU-A-CB (Split System: Heat Pump with Remote Outdoor Unit-Air-Source) | N/A
212627958 | Central Heat Pump | COLEMAN | HMH72B341 | ASPEN |  | C(A,C,D,E)36C36+TDR | TM8Y100C16MP11 | 32400 |  |  | 18.5 | 8.5 | 34000 |  |  | 27400 | 81% | 2.67 | Both | 675 | 2.7 | HRCU-A-CB (Split System: Heat Pump with Remote Outdoor Unit-Air-Source) | N/A
212627935 | Central Heat Pump | COLEMAN | HMH72B341 | ASPEN |  | C(A,C,D,E)36C36+TDR | TM8Y080C16MP11 | 32400 |  |  | 18.5 | 8.5 | 34000 |  |  | 27400 | 81% | 2.67 | Both | 675 | 2.7 | HRCU-A-CB (Split System: Heat Pump with Remote Outdoor Unit-Air-Source) | N/A
212627966 | Central Heat Pump | COLEMAN | HMH72B341 | ASPEN |  | D(A,C,E)42A46+TDR | TM8Y100C16MP11 | 32400 |  |  | 18.5 | 8.5 | 34000 |  |  | 27400 | 81% | 2.67 | Both | 675 | 2.7 | HRCU-A-CB (Split System: Heat Pump with Remote Outdoor Unit-Air-Source) | N/A
212627969 | Central Heat Pump | COLEMAN | HMH72B341 | ASPEN |  | D(A,C,E)42C36+TDR | TM8Y100C16MP11 | 32800 |  |  | 18.5 | 8.5 | 34000 |  |  | 27400 | 81% | 2.67 | Both | 682.5 | 2.73 | HRCU-A-CB (Split System: Heat Pump with Remote Outdoor Unit-Air-Source) | N/A
212627948 | Central Heat Pump | COLEMAN | HMH72B341 | ASPEN |  | D(A,C,E)42D36+TDR | TM8Y080C16MP11 | 33200 |  |  | 18.5 | 8.5 | 34000 |  |  | 27400 | 81% | 2.67 | Both | 692.5 | 2.77 | HRCU-A-CB (Split System: Heat Pump with Remote Outdoor Unit-Air-Source) | N/A
212627971 | Central Heat Pump | COLEMAN | HMH72B341 | ASPEN |  | D(A,C,E)42D36+TDR | TM8Y100C16MP11 | 33200 |  |  | 18.5 | 8.5 | 34000 |  |  | 27400 | 81% | 2.67 | Both | 692.5 | 2.77 | HRCU-A-CB (Split System: Heat Pump with Remote Outdoor Unit-Air-Source) | N/A
212627951 | Central Heat Pump | COLEMAN | HMH72B341 | ASPEN |  | D(A,C,E)48C36+TDR | TM8Y080C16MP11 | 33200 |  |  | 18.5 | 8.5 | 34000 |  |  | 27400 | 81% | 2.67 | Both | 692.5 | 2.77 | HRCU-A-CB (Split System: Heat Pump with Remote Outdoor Unit-Air-Source) | N/A
214389569 | Central Heat Pump | CARRIER | 38MURAQ18AB3* | ASPEN |  | AEW194+TDR |  | 17000 |  |  | 15.2 | 8.5 | 18000 |  |  | 18300 | 102% | 2.56 | Both | 355 | 1.42 | HRCU-A-CB (Split System: Heat Pump with Remote Outdoor Unit-Air-Source) | N/A
215472306 | Central Heat Pump | TRANE | 4TWV8X48A1 | ASPEN |  | D(A,C,E)60B44+TDR | S9V2B060U4PSB+RP | 43000 |  |  | 18 | 8.5 | 44000 |  |  | 37400 | 85% | 2.44 | Both | 895 | 3.58 | HRCU-A-CB (Split System: Heat Pump with Remote Outdoor Unit-Air-Source) | N/A
215472281 | Central Heat Pump | TRANE | 4TWV0X36A1 | ASPEN |  | D(A,C,E)48C34+TDR | S9V2B060U4PSB+RP | 33000 |  |  | 19.5 | 8.5 | 31600 |  |  | 26000 | 82% | 2.52 | Both | 687.5 | 2.75 | HRCU-A-CB (Split System: Heat Pump with Remote Outdoor Unit-Air-Source) | N/A
215472282 | Central Heat Pump | TRANE | 4TWV0X36A1 | ASPEN |  | D(A,C,E)48C34+TDR | S9V2C080U5PSC+RP | 33400 |  |  | 19.5 | 8.7 | 34200 |  |  | 28200 | 82% | 2.59 | Both | 695 | 2.78 | HRCU-A-CB (Split System: Heat Pump with Remote Outdoor Unit-Air-Source) | N/A
215350395 | Central Heat Pump | BOSCH | BOVA-36HDN1-M20G | ASPEN |  | AE*S+DM36A34+TDR |  | 22200 |  |  | 19.9 | 8.9 | 23600 |  |  | 27000 | 114% | 2.45 | Both | 462.5 | 1.85 | HRCU-A-CB (Split System: Heat Pump with Remote Outdoor Unit-Air-Source) | N/A
214595143 | Central Heat Pump | BRYANT HEATING AND COOLING SYSTEMS | 38MURAQ18AB3* | ASPEN |  | A(E,F)M364+TDR |  | 18000 |  |  | 15.2 | 9 | 19300 |  |  | 18300 | 95% | 2.2 | Both | 375 | 1.5 | HRCU-A-CB (Split System: Heat Pump with Remote Outdoor Unit-Air-Source) | N/A
215866295 | Central Heat Pump | PAYNE HEATING AND COOLING | 38MURAQ24AB3* | ASPEN |  | D(A,C,E)36A34+TDR | PG96MSAA48060B** | 23600 |  |  | 16.5 | 9 | 26600 |  |  | 20600 | 77% | 2.97 | Both | 492.5 | 1.97 | HRCU-A-CB (Split System: Heat Pump with Remote Outdoor Unit-Air-Source) | N/A
214595158 | Central Heat Pump | BRYANT HEATING AND COOLING SYSTEMS | 38MURAQ24AB3* | ASPEN |  | L(E,G)M24J4 |  | 24000 |  |  | 16 | 9 | 26400 |  |  | 23400 | 89% | 1.92 | Both | 500 | 2 | HRCU-A-CB (Split System: Heat Pump with Remote Outdoor Unit-Air-Source) | N/A
215877118 | Central Heat Pump | COMFORTMAKER | DLCURAH24ABK | ASPEN |  | L(E,F)W30E4 |  | 23000 |  |  | 16 | 9 | 25400 |  |  | 19800 | 78% | 2.8 | Both | 480 | 1.92 | HRCU-A-CB (Split System: Heat Pump with Remote Outdoor Unit-Air-Source) | N/A
215877111 | Central Heat Pump | DAY & NIGHT | DLCURAH24ABK | ASPEN |  | L(E,F)W30E4 |  | 23000 |  |  | 16 | 9 | 25400 |  |  | 19800 | 78% | 2.8 | Both | 480 | 1.92 | HRCU-A-CB (Split System: Heat Pump with Remote Outdoor Unit-Air-Source) | N/A
215350396 | Central Heat Pump | BOSCH | BOVA-60HDN1-M20G | ASPEN |  | AE*L+DM59A44+TDR |  | 43000 |  |  | 18.2 | 9.1 | 47500 |  |  | 46000 | 97% | 2.5 | Both | 895 | 3.58 | HRCU-A-CB (Split System: Heat Pump with Remote Outdoor Unit-Air-Source) | N/A
215866281 | Central Heat Pump | PAYNE HEATING AND COOLING | 38MURAQ24AB3* | ASPEN |  | D(A,C,E)30A34+TDR | PG96MSAA48060B** | 23400 |  |  | 16.5 | 9.5 | 26600 |  |  | 20600 | 77% | 2.93 | Both | 487.5 | 1.95 | HRCU-A-CB (Split System: Heat Pump with Remote Outdoor Unit-Air-Source) | N/A
215866267 | Central Heat Pump | PAYNE HEATING AND COOLING | 38MURAQ24AB3* | ASPEN |  | D(A,C,E)24A34+TDR | PG96MSAA48060B** | 23000 |  |  | 16.5 | 9.5 | 26600 |  |  | 20600 | 77% | 2.96 | Both | 480 | 1.92 | HRCU-A-CB (Split System: Heat Pump with Remote Outdoor Unit-Air-Source) | N/A
215866274 | Central Heat Pump | PAYNE HEATING AND COOLING | 38MURAQ24AB3* | ASPEN |  | D(A,C,E)24B44+TDR | PG96MSAA48060B** | 23600 |  |  | 16.5 | 9.5 | 26600 |  |  | 20800 | 78% | 3.05 | Both | 492.5 | 1.97 | HRCU-A-CB (Split System: Heat Pump with Remote Outdoor Unit-Air-Source) | N/A
215866302 | Central Heat Pump | PAYNE HEATING AND COOLING | 38MURAQ24AB3* | ASPEN |  | D(A,C,E)36B34+TDR | PG96MSAA48060B** | 23600 |  |  | 16.5 | 9.5 | 26600 |  |  | 20800 | 78% | 3.09 | Both | 492.5 | 1.97 | HRCU-A-CB (Split System: Heat Pump with Remote Outdoor Unit-Air-Source) | N/A
214728487 | Central Heat Pump | BOSCH | BOVA-24HDN1-M15G | AspenPRO |  | RE(S,T)244 |  | 16100 |  |  | 15.2 | 8.1 | 17700 |  |  | 12900 | 73% | 1.81 | Both | 335 | 1.34 | HRCU-A-CB (Split System: Heat Pump with Remote Outdoor Unit-Air-Source) | N/A
214813275 | Central Heat Pump | CARRIER | 38MURAQ18AB3* | AspenPRO |  | RE(S,T)244 |  | 16800 |  |  | 15.2 | 8.2 | 19100 |  |  | 18300 | 96% | 2.2 | Both | 350 | 1.4 | HRCU-A-CB (Split System: Heat Pump with Remote Outdoor Unit-Air-Source) | N/A
215654402 | Central Heat Pump | COMFORTMAKER | DLCURAH24AAK | AspenPRO |  | RE(S,T)244 |  | 22200 |  |  | 15.2 | 8.5 | 26200 |  |  | 24000 | 92% | 2.56 | Both | 462.5 | 1.85 | HRCU-A-CB (Split System: Heat Pump with Remote Outdoor Unit-Air-Source) | N/A
215654400 | Central Heat Pump | COMFORTMAKER | DLCURAH24AAK | AspenPRO |  | PE(S,T)274 |  | 21600 |  |  | 15.2 | 8.5 | 25200 |  |  | 22400 | 89% | 2.75 | Both | 450 | 1.8 | HRCU-A-CB (Split System: Heat Pump with Remote Outdoor Unit-Air-Source) | N/A
215654392 | Central Heat Pump | DAY & NIGHT | DLCURAH24ABK | AspenPRO |  | PE(S,T)284 |  | 22200 |  |  | 15.2 | 8.5 | 26200 |  |  | 20200 | 77% | 2.73 | Both | 462.5 | 1.85 | HRCU-A-CB (Split System: Heat Pump with Remote Outdoor Unit-Air-Source) | N/A
215654393 | Central Heat Pump | DAY & NIGHT | DLCURAH24ABK | AspenPRO |  | RE(S,T)304 |  | 22200 |  |  | 15.5 | 8.5 | 26200 |  |  | 20200 | 77% | 2.76 | Both | 462.5 | 1.85 | HRCU-A-CB (Split System: Heat Pump with Remote Outdoor Unit-Air-Source) | N/A
214728492 | Central Heat Pump | BOSCH | BOVA-36HDN1-M20G | AspenPRO |  | PE(S,T)284 |  | 20800 |  |  | 18 | 8.5 | 23200 |  |  | 17600 | 76% | 2 | Both | 432.5 | 1.73 | HRCU-A-CB (Split System: Heat Pump with Remote Outdoor Unit-Air-Source) | N/A
215440037 | Central Heat Pump | YORK | HH860E2S11 | ADP |  | CV606**C+TXV+TD |  | 54000 |  |  | 15.2 | 8.1 | 53000 |  |  | 39500 | 75% | 2 | Both | 1125 | 4.5 | HRCU-A-C (Split System: Heat Pump with Remote Outdoor Unit with No Indoor Fan --Air Source) | N/A
216054318 | Central Heat Pump | YORK | HH836E2S11 | ADP |  | M36E58*+TXV+TD |  | 32200 |  |  | 15.2 | 8.5 | 30600 |  |  | 23000 | 75% | 2 | Both | 670 | 2.68 | HRCU-A-C (Split System: Heat Pump with Remote Outdoor Unit with No Indoor Fan --Air Source) | N/A
216017532 | Central Heat Pump | YORK | HH824E2S11 | ADP |  | V,Y36H175P13*+TXV-BLEED+TD |  | 23000 |  |  | 15.2 | 8.5 | 21400 |  |  | 17000 | 79% | 2 | Both | 480 | 1.92 | HRCU-A-C (Split System: Heat Pump with Remote Outdoor Unit with No Indoor Fan --Air Source) | N/A
216017534 | Central Heat Pump | YORK | HH824E2S11 | ADP |  | H,YG9J*30+TXV-BLEED+TD |  | 23000 |  |  | 15.2 | 8.5 | 21400 |  |  | 17000 | 79% | 2 | Both | 480 | 1.92 | HRCU-A-C (Split System: Heat Pump with Remote Outdoor Unit with No Indoor Fan --Air Source) | N/A
216017533 | Central Heat Pump | YORK | HH824E2S11 | ADP |  | H,YG8J*36+TXV-BLEED+TD |  | 23000 |  |  | 15.2 | 8.5 | 21400 |  |  | 17000 | 79% | 2 | Both | 480 | 1.92 | HRCU-A-C (Split System: Heat Pump with Remote Outdoor Unit with No Indoor Fan --Air Source) | N/A
216017539 | Central Heat Pump | YORK | HH860E2S11 | ADP |  | H,YG88*60+TXV-BLEED+TD |  | 44500 |  |  | 15.2 | 8.5 | 44000 |  |  | 33800 | 77% | 2 | Both | 927.5 | 3.71 | HRCU-A-C (Split System: Heat Pump with Remote Outdoor Unit with No Indoor Fan --Air Source) | N/A
216017538 | Central Heat Pump | YORK | HH860E2S11 | ADP |  | V,Y60H210P19*+TXV-BLEED+TD |  | 44500 |  |  | 15.2 | 8.5 | 44000 |  |  | 33800 | 77% | 2 | Both | 927.5 | 3.71 | HRCU-A-C (Split System: Heat Pump with Remote Outdoor Unit with No Indoor Fan --Air Source) | N/A
214771879 | Central Heat Pump | LUXAIRE | HH836E2S11 | ADP |  | H,YG80*36+TXV+TD |  | 32800 |  |  | 15.2 | 8.1 | 29400 |  |  | 22200 | 76% | 2 | Both | 682.5 | 2.73 | HRCU-A-C (Split System: Heat Pump with Remote Outdoor Unit with No Indoor Fan --Air Source) | N/A
217026311 | Central Heat Pump | AMERICAN STANDARD | 5A6H7036A1 | ADP |  | PL36H175P78*+TXV+TD |  | 33200 |  |  | 15.2 | 8.2 | 31000 |  |  | 41000 | 132% | 2.28 | Both | 692.5 | 2.77 | HRCU-A-C (Split System: Heat Pump with Remote Outdoor Unit with No Indoor Fan --Air Source) | N/A
217026327 | Central Heat Pump | AMERICAN STANDARD | 5A6H7060A1 | ADP |  | V,T60H210P17*+TXV+TD |  | 52500 |  |  | 15.2 | 8.2 | 51500 |  |  | 41000 | 80% | 2.28 | Both | 1095 | 4.38 | HRCU-A-C (Split System: Heat Pump with Remote Outdoor Unit with No Indoor Fan --Air Source) | N/A
217026333 | Central Heat Pump | AMERICAN STANDARD | 5A6H7060A1 | ADP |  | H,TG86*60+TXV+TD |  | 53000 |  |  | 15.2 | 8.2 | 51500 |  |  | 41000 | 80% | 2.28 | Both | 1105 | 4.42 | HRCU-A-C (Split System: Heat Pump with Remote Outdoor Unit with No Indoor Fan --Air Source) | N/A
217026332 | Central Heat Pump | AMERICAN STANDARD | 5A6H7060A1 | ADP |  | H,TG84*60+TXV+TD |  | 53000 |  |  | 15.2 | 8.2 | 51500 |  |  | 41000 | 80% | 2.28 | Both | 1105 | 4.42 | HRCU-A-C (Split System: Heat Pump with Remote Outdoor Unit with No Indoor Fan --Air Source) | N/A
217026330 | Central Heat Pump | AMERICAN STANDARD | 5A6H7060A1 | ADP |  | V,T60H210P19*+TXV+TD |  | 53000 |  |  | 15.2 | 8.2 | 51500 |  |  | 41000 | 80% | 2.28 | Both | 1105 | 4.42 | HRCU-A-C (Split System: Heat Pump with Remote Outdoor Unit with No Indoor Fan --Air Source) | N/A
217026302 | Central Heat Pump | AMERICAN STANDARD | 5A6H7024A1 | ADP |  | V,T36H***P12*+TXV+TD |  | 22000 |  |  | 15.2 | 8.2 | 21400 |  |  | 24000 | 112% | 2.12 | Both | 457.5 | 1.83 | HRCU-A-C (Split System: Heat Pump with Remote Outdoor Unit with No Indoor Fan --Air Source) | N/A
217026301 | Central Heat Pump | AMERICAN STANDARD | 5A6H7024A1 | ADP |  | V,T36H***P42*+TXV+TD |  | 22200 |  |  | 15.2 | 8.2 | 21400 |  |  | 24000 | 112% | 2.12 | Both | 462.5 | 1.85 | HRCU-A-C (Split System: Heat Pump with Remote Outdoor Unit with No Indoor Fan --Air Source) | N/A
217026308 | Central Heat Pump | AMERICAN STANDARD | 5A6H7024A1 | ADP |  | H,TG8J*36+TXV+TD |  | 22600 |  |  | 15.2 | 8.2 | 21400 |  |  | 24000 | 112% | 2.12 | Both | 470 | 1.88 | HRCU-A-C (Split System: Heat Pump with Remote Outdoor Unit with No Indoor Fan --Air Source) | N/A
217026303 | Central Heat Pump | AMERICAN STANDARD | 5A6H7024A1 | ADP |  | V,T36H175P14*+TXV+TD |  | 22600 |  |  | 15.2 | 8.2 | 21400 |  |  | 24000 | 112% | 2.12 | Both | 470 | 1.88 | HRCU-A-C (Split System: Heat Pump with Remote Outdoor Unit with No Indoor Fan --Air Source) | N/A
214771872 | Central Heat Pump | LUXAIRE | HH824E2S11 | ADP |  | H,YG34*36+TXV+TD |  | 23000 |  |  | 15.2 | 8.5 | 21400 |  |  | 17000 | 79% | 2 | Both | 480 | 1.92 | HRCU-A-C (Split System: Heat Pump with Remote Outdoor Unit with No Indoor Fan --Air Source) | N/A
214771877 | Central Heat Pump | LUXAIRE | HH824E2S11 | ADP |  | H,YG80*36+TXV+TD |  | 23000 |  |  | 15.2 | 8.5 | 21400 |  |  | 17000 | 79% | 2 | Both | 480 | 1.92 | HRCU-A-C (Split System: Heat Pump with Remote Outdoor Unit with No Indoor Fan --Air Source) | N/A
214771875 | Central Heat Pump | LUXAIRE | HH824E2S11 | ADP |  | H,YG9J*36+TXV+TD |  | 23000 |  |  | 15.2 | 8.5 | 21400 |  |  | 17000 | 79% | 2 | Both | 480 | 1.92 | HRCU-A-C (Split System: Heat Pump with Remote Outdoor Unit with No Indoor Fan --Air Source) | N/A
214771876 | Central Heat Pump | LUXAIRE | HH824E2S11 | ADP |  | H,YG1K*36+TXV+TD |  | 23000 |  |  | 15.2 | 8.5 | 21400 |  |  | 17000 | 79% | 2 | Both | 480 | 1.92 | HRCU-A-C (Split System: Heat Pump with Remote Outdoor Unit with No Indoor Fan --Air Source) | N/A
214771883 | Central Heat Pump | LUXAIRE | HH860E2S11 | ADP |  | H,YG84*60+TXV+TD |  | 44500 |  |  | 15.2 | 8.5 | 44000 |  |  | 33800 | 77% | 2 | Both | 927.5 | 3.71 | HRCU-A-C (Split System: Heat Pump with Remote Outdoor Unit with No Indoor Fan --Air Source) | N/A
214771881 | Central Heat Pump | LUXAIRE | HH860E2S11 | ADP |  | H,YG48*60+TXV+TD |  | 44500 |  |  | 15.2 | 8.5 | 44000 |  |  | 33800 | 77% | 2 | Both | 927.5 | 3.71 | HRCU-A-C (Split System: Heat Pump with Remote Outdoor Unit with No Indoor Fan --Air Source) | N/A
214771889 | Central Heat Pump | LUXAIRE | HH860E2S11 | ADP |  | H,YE84*60+TXV+TD |  | 44500 |  |  | 15.2 | 8.5 | 44000 |  |  | 33800 | 77% | 2 | Both | 927.5 | 3.71 | HRCU-A-C (Split System: Heat Pump with Remote Outdoor Unit with No Indoor Fan --Air Source) | N/A
214771888 | Central Heat Pump | LUXAIRE | HH860E2S11 | ADP |  | H,YE48*60+TXV+TD |  | 44500 |  |  | 15.2 | 8.5 | 44000 |  |  | 33800 | 77% | 2 | Both | 927.5 | 3.71 | HRCU-A-C (Split System: Heat Pump with Remote Outdoor Unit with No Indoor Fan --Air Source) | N/A
215399911 | Central Heat Pump | CHAMPION HEATING AND COOLING | HH836E2S11 | ASPEN |  | C(A,C,D,E)48A3K+TDR |  | 30800 |  |  | 15.2 | 8.1 | 31000 |  |  | 31600 | 102% | 2.52 | Both | 642.5 | 2.57 | HRCU-A-C (Split System: Heat Pump with Remote Outdoor Unit with No Indoor Fan --Air Source) | N/A
215399931 | Central Heat Pump | FRASER-JOHNSTON | HH836E2S11 | ASPEN |  | C(A,C,D,E)48A3K+TDR |  | 30800 |  |  | 15.2 | 8.1 | 31000 |  |  | 31600 | 102% | 2.52 | Both | 642.5 | 2.57 | HRCU-A-C (Split System: Heat Pump with Remote Outdoor Unit with No Indoor Fan --Air Source) | N/A
215399922 | Central Heat Pump | COLEMAN | HH836E2S11 | ASPEN |  | D(A,C,E)36A4K+TDR |  | 30400 |  |  | 15.2 | 8.1 | 31000 |  |  | 31600 | 102% | 2.54 | Both | 632.5 | 2.53 | HRCU-A-C (Split System: Heat Pump with Remote Outdoor Unit with No Indoor Fan --Air Source) | N/A
216057053 | Central Heat Pump | CHAMPION HEATING AND COOLING | HH824E2S11 | ASPEN |  | D(A,C,E)24B3K+TDR |  | 22000 |  |  | 15.2 | 8.1 | 22600 |  |  | 21200 | 94% | 2.67 | Both | 457.5 | 1.83 | HRCU-A-C (Split System: Heat Pump with Remote Outdoor Unit with No Indoor Fan --Air Source) | N/A
216057047 | Central Heat Pump | COLEMAN | HH824E2S11 | ASPEN |  | D(A,C,E)24B3K+TDR |  | 22000 |  |  | 15.2 | 8.1 | 22600 |  |  | 21200 | 94% | 2.67 | Both | 457.5 | 1.83 | HRCU-A-C (Split System: Heat Pump with Remote Outdoor Unit with No Indoor Fan --Air Source) | N/A
216057050 | Central Heat Pump | LUXAIRE | HH824E2S11 | ASPEN |  | D(A,C,E)24B3K+TDR |  | 22000 |  |  | 15.2 | 8.1 | 22600 |  |  | 21200 | 94% | 2.67 | Both | 457.5 | 1.83 | HRCU-A-C (Split System: Heat Pump with Remote Outdoor Unit with No Indoor Fan --Air Source) | N/A
216057056 | Central Heat Pump | YORK | HH824E2S11 | ASPEN |  | D(A,C,E)24B3K+TDR |  | 22000 |  |  | 15.2 | 8.1 | 22600 |  |  | 21200 | 94% | 2.67 | Both | 457.5 | 1.83 | HRCU-A-C (Split System: Heat Pump with Remote Outdoor Unit with No Indoor Fan --Air Source) | N/A
217155223 | Central Heat Pump | AMERICAN STANDARD | 5A6H7024A1 | ASPEN |  | CM24D3J+TDR |  | 21000 |  |  | 15.5 | 8.1 | 22000 |  |  | 24400 | 111% | 2.87 | Both | 437.5 | 1.75 | HRCU-A-C (Split System: Heat Pump with Remote Outdoor Unit with No Indoor Fan --Air Source) | N/A
216057054 | Central Heat Pump | CHAMPION HEATING AND COOLING | HH824E2S11 | ASPEN |  | D(A,C,E)24B4K+TDR |  | 22600 |  |  | 15.2 | 8.5 | 22800 |  |  | 21200 | 93% | 2.72 | Both | 470 | 1.88 | HRCU-A-C (Split System: Heat Pump with Remote Outdoor Unit with No Indoor Fan --Air Source) | N/A
215399918 | Central Heat Pump | COLEMAN | HH824E2S11 | ASPEN |  | D(A,C,E)36A3K+TDR |  | 22400 |  |  | 15.2 | 8.5 | 22600 |  |  | 21200 | 94% | 2.65 | Both | 467.5 | 1.87 | HRCU-A-C (Split System: Heat Pump with Remote Outdoor Unit with No Indoor Fan --Air Source) | N/A
215565249 | Central Heat Pump | COLEMAN | HH824E2S11 | ASPEN |  | D(A,C,E)36A4J+TDR |  | 22600 |  |  | 15.2 | 8.5 | 22800 |  |  | 21200 | 93% | 2.69 | Both | 470 | 1.88 | HRCU-A-C (Split System: Heat Pump with Remote Outdoor Unit with No Indoor Fan --Air Source) | N/A
216057048 | Central Heat Pump | COLEMAN | HH824E2S11 | ASPEN |  | D(A,C,E)24B4K+TDR |  | 22600 |  |  | 15.2 | 8.5 | 22800 |  |  | 21200 | 93% | 2.72 | Both | 470 | 1.88 | HRCU-A-C (Split System: Heat Pump with Remote Outdoor Unit with No Indoor Fan --Air Source) | N/A
215399929 | Central Heat Pump | FRASER-JOHNSTON | HH824E2S11 | ASPEN |  | D(A,C,E)36A4K+TDR |  | 22600 |  |  | 15.2 | 8.5 | 22800 |  |  | 21200 | 93% | 2.69 | Both | 470 | 1.88 | HRCU-A-C (Split System: Heat Pump with Remote Outdoor Unit with No Indoor Fan --Air Source) | N/A
215399949 | Central Heat Pump | YORK | HH824E2S11 | ASPEN |  | D(A,C,E)36A4K+TDR |  | 22600 |  |  | 15.2 | 8.5 | 22800 |  |  | 21200 | 93% | 2.69 | Both | 470 | 1.88 | HRCU-A-C (Split System: Heat Pump with Remote Outdoor Unit with No Indoor Fan --Air Source) | N/A
216057057 | Central Heat Pump | YORK | HH824E2S11 | ASPEN |  | D(A,C,E)24B4K+TDR |  | 22600 |  |  | 15.2 | 8.5 | 22800 |  |  | 21200 | 93% | 2.72 | Both | 470 | 1.88 | HRCU-A-C (Split System: Heat Pump with Remote Outdoor Unit with No Indoor Fan --Air Source) | N/A
215423414 | Central Heat Pump | YORK | HH836E2S11 | ADP |  | H,YE9J*36+TXV | Y91E080C20SMPS1 | 34200 |  |  | 17 | 8.1 | 30400 |  |  | 23800 | 78% | 2 | Both | 712.5 | 2.85 | HRCU-A-CB (Split System: Heat Pump with Remote Outdoor Unit-Air-Source) | N/A
215423418 | Central Heat Pump | YORK | HH836E2S11 | ADP |  | H,YE9J*36+TXV-BLEED | Y91E100C16SMPS1 | 34800 |  |  | 17 | 8.1 | 31000 |  |  | 24200 | 78% | 2 | Both | 725 | 2.9 | HRCU-A-CB (Split System: Heat Pump with Remote Outdoor Unit-Air-Source) | N/A
215423419 | Central Heat Pump | YORK | HH836E2S11 | ADP |  | H,YE9J*36+TXV | Y91E100C16SMPS1 | 34800 |  |  | 17 | 8.1 | 31000 |  |  | 24200 | 78% | 2 | Both | 725 | 2.9 | HRCU-A-CB (Split System: Heat Pump with Remote Outdoor Unit-Air-Source) | N/A
215821307 | Central Heat Pump | BOSCH | BOVA-60RXB-M15S | ADP |  | FE*BB9*48+TXV |  | 43500 |  |  | 16 | 8.1 | 44500 |  |  | 33200 | 75% | 1.8 | Both | 907.5 | 3.63 | HRCU-A-CB (Split System: Heat Pump with Remote Outdoor Unit-Air-Source) | N/A
215423420 | Central Heat Pump | YORK | HH836E2S11 | ADP |  | H,YE80*36+TXV | Y91E100C16SMPS1 | 35000 |  |  | 18 | 8.1 | 31000 |  |  | 24200 | 78% | 2 | Both | 730 | 2.92 | HRCU-A-CB (Split System: Heat Pump with Remote Outdoor Unit-Air-Source) | N/A
215425317 | Central Heat Pump | YORK | HH836E2S11 | ADP |  | H,YE1K*36+TXV | Y91E100C16SMPS1 | 35000 |  |  | 18 | 8.1 | 31000 |  |  | 24200 | 78% | 2 | Both | 730 | 2.92 | HRCU-A-CB (Split System: Heat Pump with Remote Outdoor Unit-Air-Source) | N/A
215424574 | Central Heat Pump | YORK | HH824E2S11 | ADP |  | H,YE32*36+TXV | TM9Y040A10MP11 | 22200 |  |  | 16 | 8.2 | 20800 |  |  | 16900 | 81% | 1.94 | Both | 462.5 | 1.85 | HRCU-A-CB (Split System: Heat Pump with Remote Outdoor Unit-Air-Source) | N/A
215870947 | Central Heat Pump | YORK | HH836E2S11 | ADP |  | CV361**C+TXV | YP9C060B12MP13 | 31800 |  |  | 16 | 8.2 | 28800 |  |  | 24800 | 86% | 1.94 | Both | 662.5 | 2.65 | HRCU-A-CB (Split System: Heat Pump with Remote Outdoor Unit-Air-Source) | N/A
215870951 | Central Heat Pump | YORK | HH836E2S11 | ADP |  | CV361**C+TXV | YP9C080B12MP13 | 32000 |  |  | 17 | 8.2 | 29000 |  |  | 24800 | 86% | 1.94 | Both | 667.5 | 2.67 | HRCU-A-CB (Split System: Heat Pump with Remote Outdoor Unit-Air-Source) | N/A
214776398 | Central Heat Pump | YORK | HH836E2S11 | ADP |  | CV361**C+TXV | TMLE080B12MP11 | 32200 |  |  | 17 | 8.2 | 29600 |  |  | 25000 | 84% | 1.94 | Both | 670 | 2.68 | HRCU-A-CB (Split System: Heat Pump with Remote Outdoor Unit-Air-Source) | N/A
214776402 | Central Heat Pump | YORK | HH836E2S11 | ADP |  | CV361**C+TXV | Y81E080B12SMPS1 | 32000 |  |  | 17 | 8.2 | 28200 |  |  | 24400 | 87% | 1.94 | Both | 667.5 | 2.67 | HRCU-A-CB (Split System: Heat Pump with Remote Outdoor Unit-Air-Source) | N/A
215870943 | Central Heat Pump | YORK | HH836E2S11 | ADP |  | CV361**C+TXV | Y81E100B12SMPS1 | 32000 |  |  | 17 | 8.2 | 28600 |  |  | 24400 | 85% | 1.94 | Both | 667.5 | 2.67 | HRCU-A-CB (Split System: Heat Pump with Remote Outdoor Unit-Air-Source) | N/A
215870927 | Central Heat Pump | YORK | HH824E2S11 | ADP |  | CH360**C+TXV | Y91E060A10SMPS1 | 22200 |  |  | 17 | 8.2 | 21200 |  |  | 17200 | 81% | 1.94 | Both | 462.5 | 1.85 | HRCU-A-CB (Split System: Heat Pump with Remote Outdoor Unit-Air-Source) | N/A
215424646 | Central Heat Pump | YORK | HH824E2S11 | ADP |  | H,YE32*36+TXV | Y91E026A08SMPS1 | 22200 |  |  | 17 | 8.2 | 21200 |  |  | 16900 | 80% | 1.94 | Both | 462.5 | 1.85 | HRCU-A-CB (Split System: Heat Pump with Remote Outdoor Unit-Air-Source) | N/A
215424664 | Central Heat Pump | YORK | HH824E2S11 | ADP |  | H,YE32*36+TXV | Y91E060A10SMPS1 | 22200 |  |  | 17 | 8.2 | 21200 |  |  | 17200 | 81% | 1.94 | Both | 462.5 | 1.85 | HRCU-A-CB (Split System: Heat Pump with Remote Outdoor Unit-Air-Source) | N/A
215821299 | Central Heat Pump | BOSCH | BOVA-24RXB-M15S | ADP |  | FE*G32*24+TXV |  | 22600 |  |  | 16 | 8.25 | 22400 |  |  | 16800 | 75% | 1.8 | Both | 470 | 1.88 | HRCU-A-CB (Split System: Heat Pump with Remote Outdoor Unit-Air-Source) | N/A
215821298 | Central Heat Pump | BOSCH | BOVA-24RXB-M15S | ADP |  | FE*G32*25+TXV |  | 23000 |  |  | 17 | 8.25 | 22400 |  |  | 16800 | 75% | 1.8 | Both | 480 | 1.92 | HRCU-A-CB (Split System: Heat Pump with Remote Outdoor Unit-Air-Source) | N/A
216093469 | Central Heat Pump | BOSCH | BOVA-24RXB-M15S | ADP |  | HG32*24+TXV+AEFE3A* |  | 23000 |  |  | 18 | 8.25 | 22400 |  |  | 16800 | 75% | 1.8 | Both | 480 | 1.92 | HRCU-A-CB (Split System: Heat Pump with Remote Outdoor Unit-Air-Source) | N/A
215828423 | Central Heat Pump | BOSCH | BOVA-60RXB-M15S | ADP |  | FE*TT9*60+TXV |  | 53000 |  |  | 16 | 8.3 | 54000 |  |  | 39000 | 72% | 1.84 | Both | 1105 | 4.42 | HRCU-A-CB (Split System: Heat Pump with Remote Outdoor Unit-Air-Source) | N/A
215424576 | Central Heat Pump | YORK | HH824E2S11 | ADP |  | H,YE7J*36+TXV-BLEED | TM9Y040A10MP11 | 22400 |  |  | 16 | 8.3 | 21000 |  |  | 16900 | 80% | 1.96 | Both | 467.5 | 1.87 | HRCU-A-CB (Split System: Heat Pump with Remote Outdoor Unit-Air-Source) | N/A
215424578 | Central Heat Pump | YORK | HH824E2S11 | ADP |  | H,YE7J*36+TXV | TM9Y040A10MP11 | 22400 |  |  | 16 | 8.3 | 21000 |  |  | 16900 | 80% | 1.96 | Both | 467.5 | 1.87 | HRCU-A-CB (Split System: Heat Pump with Remote Outdoor Unit-Air-Source) | N/A
215423836 | Central Heat Pump | YORK | HH860E2S11 | ADP |  | H,YE35*48+TXV | TM9Y080C16MP11 | 43000 |  |  | 16 | 8.3 | 42500 |  |  | 33400 | 79% | 1.96 | Both | 895 | 3.58 | HRCU-A-CB (Split System: Heat Pump with Remote Outdoor Unit-Air-Source) | N/A
215423774 | Central Heat Pump | YORK | HH860E2S11 | ADP |  | H,YE35*48+TXV | TM9V080C16MP12 | 42500 |  |  | 17 | 8.3 | 42000 |  |  | 33000 | 79% | 1.96 | Both | 885 | 3.54 | HRCU-A-CB (Split System: Heat Pump with Remote Outdoor Unit-Air-Source) | N/A
215424090 | Central Heat Pump | YORK | HH860E2S11 | ADP |  | H,YE35*48+TXV | YP9C080C16MP13 | 42500 |  |  | 17 | 8.3 | 42000 |  |  | 33000 | 79% | 1.96 | Both | 885 | 3.54 | HRCU-A-CB (Split System: Heat Pump with Remote Outdoor Unit-Air-Source) | N/A
214776548 | Central Heat Pump | YORK | HH860E2S11 | ADP |  | CH480C*C+TXV | TM9V080C16MP12 | 42500 |  |  | 17 | 8.3 | 42000 |  |  | 33000 | 79% | 1.96 | Both | 885 | 3.54 | HRCU-A-CB (Split System: Heat Pump with Remote Outdoor Unit-Air-Source) | N/A
214776789 | Central Heat Pump | YORK | HH860E2S11 | ADP |  | CH480C*C+TXV | YP9C080C16MP13 | 42500 |  |  | 17 | 8.3 | 42000 |  |  | 33000 | 79% | 1.96 | Both | 885 | 3.54 | HRCU-A-CB (Split System: Heat Pump with Remote Outdoor Unit-Air-Source) | N/A
214776790 | Central Heat Pump | YORK | HH860E2S11 | ADP |  | CV481**C+TXV | YP9C080C16MP13 | 42500 |  |  | 17 | 8.3 | 42000 |  |  | 33000 | 79% | 1.96 | Both | 885 | 3.54 | HRCU-A-CB (Split System: Heat Pump with Remote Outdoor Unit-Air-Source) | N/A
215423506 | Central Heat Pump | YORK | HH860E2S11 | ADP |  | H,YE35*48+TXV | TM8E100C16MP11 | 43500 |  |  | 17 | 8.3 | 43500 |  |  | 33800 | 78% | 1.96 | Both | 907.5 | 3.63 | HRCU-A-CB (Split System: Heat Pump with Remote Outdoor Unit-Air-Source) | N/A
214776640 | Central Heat Pump | YORK | HH860E2S11 | ADP |  | CV481**C+TXV | TMLE100C16MP11 | 43500 |  |  | 17 | 8.3 | 43500 |  |  | 33800 | 78% | 1.96 | Both | 907.5 | 3.63 | HRCU-A-CB (Split System: Heat Pump with Remote Outdoor Unit-Air-Source) | N/A
214776472 | Central Heat Pump | YORK | HH860E2S11 | ADP |  | CH480C*C+TXV | TM9E080C16MP12 | 43500 |  |  | 17 | 8.3 | 43500 |  |  | 34000 | 78% | 1.96 | Both | 907.5 | 3.63 | HRCU-A-CB (Split System: Heat Pump with Remote Outdoor Unit-Air-Source) | N/A
215423446 | Central Heat Pump | YORK | HH860E2S11 | ADP |  | H,YE35*48+TXV | TL9E080C16UH11 | 43500 |  |  | 17 | 8.3 | 44000 |  |  | 34000 | 77% | 1.96 | Both | 907.5 | 3.63 | HRCU-A-CB (Split System: Heat Pump with Remote Outdoor Unit-Air-Source) | N/A
214776441 | Central Heat Pump | YORK | HH860E2S11 | ADP |  | CH480C*C+TXV | TL9E080C16UH11 | 43500 |  |  | 17 | 8.3 | 44000 |  |  | 34000 | 77% | 1.96 | Both | 907.5 | 3.63 | HRCU-A-CB (Split System: Heat Pump with Remote Outdoor Unit-Air-Source) | N/A
214776503 | Central Heat Pump | YORK | HH860E2S11 | ADP |  | CH480C*C+TXV | TM9E100C16MP12 | 43500 |  |  | 17 | 8.3 | 44000 |  |  | 34000 | 77% | 1.96 | Both | 907.5 | 3.63 | HRCU-A-CB (Split System: Heat Pump with Remote Outdoor Unit-Air-Source) | N/A
215423873 | Central Heat Pump | YORK | HH860E2S11 | ADP |  | H,YE36*60+TXV | TM9Y100C20MP11 | 51000 |  |  | 17 | 8.3 | 52500 |  |  | 39000 | 74% | 1.96 | Both | 1062.5 | 4.25 | HRCU-A-CB (Split System: Heat Pump with Remote Outdoor Unit-Air-Source) | N/A
215423872 | Central Heat Pump | YORK | HH860E2S11 | ADP |  | H,YE36*60+TXV-BLEED | TM9Y100C20MP11 | 51000 |  |  | 17 | 8.3 | 52500 |  |  | 39000 | 74% | 1.96 | Both | 1062.5 | 4.25 | HRCU-A-CB (Split System: Heat Pump with Remote Outdoor Unit-Air-Source) | N/A
215424126 | Central Heat Pump | YORK | HH860E2S11 | ADP |  | H,YE36*60+TXV-BLEED | YP9C100C20MP13 | 50500 |  |  | 18 | 8.3 | 51500 |  |  | 38000 | 74% | 1.96 | Both | 1052.5 | 4.21 | HRCU-A-CB (Split System: Heat Pump with Remote Outdoor Unit-Air-Source) | N/A
215423810 | Central Heat Pump | YORK | HH860E2S11 | ADP |  | H,YE36*60+TXV-BLEED | TM9V100C20MP12 | 50500 |  |  | 18 | 8.3 | 51500 |  |  | 38000 | 74% | 1.96 | Both | 1052.5 | 4.21 | HRCU-A-CB (Split System: Heat Pump with Remote Outdoor Unit-Air-Source) | N/A
215424127 | Central Heat Pump | YORK | HH860E2S11 | ADP |  | H,YE36*60+TXV | YP9C100C20MP13 | 50500 |  |  | 18 | 8.3 | 51500 |  |  | 38000 | 74% | 1.96 | Both | 1052.5 | 4.21 | HRCU-A-CB (Split System: Heat Pump with Remote Outdoor Unit-Air-Source) | N/A
215423464 | Central Heat Pump | YORK | HH860E2S11 | ADP |  | H,YE36*60+TXV-BLEED | TL9E100C20UH11 | 50500 |  |  | 18 | 8.3 | 51500 |  |  | 38000 | 74% | 1.96 | Both | 1052.5 | 4.21 | HRCU-A-CB (Split System: Heat Pump with Remote Outdoor Unit-Air-Source) | N/A
215423465 | Central Heat Pump | YORK | HH860E2S11 | ADP |  | H,YE36*60+TXV | TL9E100C20UH11 | 50500 |  |  | 18 | 8.3 | 51500 |  |  | 38000 | 74% | 1.96 | Both | 1052.5 | 4.21 | HRCU-A-CB (Split System: Heat Pump with Remote Outdoor Unit-Air-Source) | N/A
214776811 | Central Heat Pump | YORK | HH860E2S11 | ADP |  | CV600**C+TXV | YP9C100C20MP13 | 50500 |  |  | 18 | 8.3 | 51500 |  |  | 38000 | 74% | 1.96 | Both | 1052.5 | 4.21 | HRCU-A-CB (Split System: Heat Pump with Remote Outdoor Unit-Air-Source) | N/A
214776461 | Central Heat Pump | YORK | HH860E2S11 | ADP |  | CV600**C+TXV | TL9E100C20UH11 | 50500 |  |  | 18 | 8.3 | 51500 |  |  | 38000 | 74% | 1.96 | Both | 1052.5 | 4.21 | HRCU-A-CB (Split System: Heat Pump with Remote Outdoor Unit-Air-Source) | N/A
214776460 | Central Heat Pump | YORK | HH860E2S11 | ADP |  | CH600D*C+TXV | TL9E100C20UH11 | 50500 |  |  | 18 | 8.3 | 51500 |  |  | 38000 | 74% | 1.96 | Both | 1052.5 | 4.21 | HRCU-A-CB (Split System: Heat Pump with Remote Outdoor Unit-Air-Source) | N/A
214776585 | Central Heat Pump | YORK | HH860E2S11 | ADP |  | CV600**C+TXV | TM9V100C20MP12 | 50500 |  |  | 18 | 8.3 | 51500 |  |  | 38000 | 74% | 1.96 | Both | 1052.5 | 4.21 | HRCU-A-CB (Split System: Heat Pump with Remote Outdoor Unit-Air-Source) | N/A
214776810 | Central Heat Pump | YORK | HH860E2S11 | ADP |  | CH600D*C+TXV | YP9C100C20MP13 | 50500 |  |  | 18 | 8.3 | 51500 |  |  | 38000 | 74% | 1.96 | Both | 1052.5 | 4.21 | HRCU-A-CB (Split System: Heat Pump with Remote Outdoor Unit-Air-Source) | N/A
214776429 | Central Heat Pump | YORK | HH860E2S11 | ADP |  | CH600D*C+TXV | TL8E100C20UH11 | 50500 |  |  | 18 | 8.3 | 51500 |  |  | 38000 | 74% | 1.96 | Both | 1052.5 | 4.21 | HRCU-A-CB (Split System: Heat Pump with Remote Outdoor Unit-Air-Source) | N/A
214776458 | Central Heat Pump | YORK | HH860E2S11 | ADP |  | CH600C*C+TXV | TL9E100C20UH11 | 51000 |  |  | 18 | 8.3 | 51500 |  |  | 38000 | 74% | 1.96 | Both | 1062.5 | 4.25 | HRCU-A-CB (Split System: Heat Pump with Remote Outdoor Unit-Air-Source) | N/A
214776427 | Central Heat Pump | YORK | HH860E2S11 | ADP |  | CH600C*C+TXV | TL8E100C20UH11 | 51000 |  |  | 18 | 8.3 | 51500 |  |  | 38000 | 74% | 1.96 | Both | 1062.5 | 4.25 | HRCU-A-CB (Split System: Heat Pump with Remote Outdoor Unit-Air-Source) | N/A
215423627 | Central Heat Pump | YORK | HH860E2S11 | ADP |  | H,YE36*60+TXV-BLEED | TM8V120C20MP12 | 51500 |  |  | 18 | 8.3 | 52000 |  |  | 38500 | 74% | 1.96 | Both | 1072.5 | 4.29 | HRCU-A-CB (Split System: Heat Pump with Remote Outdoor Unit-Air-Source) | N/A
215423916 | Central Heat Pump | YORK | HH860E2S11 | ADP |  | H,YE36*60+TXV | Y81E080C20SMPS1 | 51500 |  |  | 18 | 8.3 | 52000 |  |  | 38500 | 74% | 1.96 | Both | 1072.5 | 4.29 | HRCU-A-CB (Split System: Heat Pump with Remote Outdoor Unit-Air-Source) | N/A
215423614 | Central Heat Pump | YORK | HH860E2S11 | ADP |  | H,YE36*60+TXV-BLEED | TM8V100C20MP12 | 51500 |  |  | 18 | 8.3 | 52000 |  |  | 38500 | 74% | 1.96 | Both | 1072.5 | 4.29 | HRCU-A-CB (Split System: Heat Pump with Remote Outdoor Unit-Air-Source) | N/A
215423615 | Central Heat Pump | YORK | HH860E2S11 | ADP |  | H,YE36*60+TXV | TM8V100C20MP12 | 51500 |  |  | 18 | 8.3 | 52000 |  |  | 38500 | 74% | 1.96 | Both | 1072.5 | 4.29 | HRCU-A-CB (Split System: Heat Pump with Remote Outdoor Unit-Air-Source) | N/A
215423915 | Central Heat Pump | YORK | HH860E2S11 | ADP |  | H,YE36*60+TXV-BLEED | Y81E080C20SMPS1 | 51500 |  |  | 18 | 8.3 | 52000 |  |  | 38500 | 74% | 1.96 | Both | 1072.5 | 4.29 | HRCU-A-CB (Split System: Heat Pump with Remote Outdoor Unit-Air-Source) | N/A
215423628 | Central Heat Pump | YORK | HH860E2S11 | ADP |  | H,YE36*60+TXV | TM8V120C20MP12 | 51500 |  |  | 18 | 8.3 | 52000 |  |  | 38500 | 74% | 1.96 | Both | 1072.5 | 4.29 | HRCU-A-CB (Split System: Heat Pump with Remote Outdoor Unit-Air-Source) | N/A
214776749 | Central Heat Pump | YORK | HH860E2S11 | ADP |  | CV600**C+TXV | Y81E080C20SMPS1 | 51500 |  |  | 18 | 8.3 | 52000 |  |  | 38500 | 74% | 1.96 | Both | 1072.5 | 4.29 | HRCU-A-CB (Split System: Heat Pump with Remote Outdoor Unit-Air-Source) | N/A
214776884 | Central Heat Pump | YORK | HH860E2S11 | ADP |  | CH600D*C+TXV | YPLC120C20MP13 | 51500 |  |  | 18 | 8.3 | 52000 |  |  | 38500 | 74% | 1.96 | Both | 1072.5 | 4.29 | HRCU-A-CB (Split System: Heat Pump with Remote Outdoor Unit-Air-Source) | N/A
214776853 | Central Heat Pump | YORK | HH860E2S11 | ADP |  | CH600D*C+TXV | YPLC100C20MP13 | 51500 |  |  | 18 | 8.3 | 52000 |  |  | 38500 | 74% | 1.96 | Both | 1072.5 | 4.29 | HRCU-A-CB (Split System: Heat Pump with Remote Outdoor Unit-Air-Source) | N/A
214776886 | Central Heat Pump | YORK | HH860E2S11 | ADP |  | CV600**C+TXV | YPLC120C20MP13 | 51500 |  |  | 18 | 8.3 | 52000 |  |  | 38500 | 74% | 1.96 | Both | 1072.5 | 4.29 | HRCU-A-CB (Split System: Heat Pump with Remote Outdoor Unit-Air-Source) | N/A
214776855 | Central Heat Pump | YORK | HH860E2S11 | ADP |  | CV600**C+TXV | YPLC100C20MP13 | 51500 |  |  | 18 | 8.3 | 52000 |  |  | 38500 | 74% | 1.96 | Both | 1072.5 | 4.29 | HRCU-A-CB (Split System: Heat Pump with Remote Outdoor Unit-Air-Source) | N/A
215423884 | Central Heat Pump | YORK | HH860E2S11 | ADP |  | H,YE36*60+TXV-BLEED | TM9Y120D20MP11 | 51500 |  |  | 18 | 8.3 | 52500 |  |  | 39000 | 74% | 1.96 | Both | 1072.5 | 4.29 | HRCU-A-CB (Split System: Heat Pump with Remote Outdoor Unit-Air-Source) | N/A
215424140 | Central Heat Pump | YORK | HH860E2S11 | ADP |  | H,YE36*60+TXV | YP9C120D20MP13 | 51500 |  |  | 18 | 8.3 | 52500 |  |  | 39000 | 74% | 1.96 | Both | 1072.5 | 4.29 | HRCU-A-CB (Split System: Heat Pump with Remote Outdoor Unit-Air-Source) | N/A
215423824 | Central Heat Pump | YORK | HH860E2S11 | ADP |  | H,YE36*60+TXV | TM9V120D20MP12 | 51500 |  |  | 18 | 8.3 | 52500 |  |  | 39000 | 74% | 1.96 | Both | 1072.5 | 4.29 | HRCU-A-CB (Split System: Heat Pump with Remote Outdoor Unit-Air-Source) | N/A
215423554 | Central Heat Pump | YORK | HH860E2S11 | ADP |  | H,YE36*60+TXV-BLEED | TM8E120C20MP11 | 51500 |  |  | 18 | 8.3 | 52500 |  |  | 39000 | 74% | 1.96 | Both | 1072.5 | 4.29 | HRCU-A-CB (Split System: Heat Pump with Remote Outdoor Unit-Air-Source) | N/A
215423555 | Central Heat Pump | YORK | HH860E2S11 | ADP |  | H,YE36*60+TXV | TM8E120C20MP11 | 51500 |  |  | 18 | 8.3 | 52500 |  |  | 39000 | 74% | 1.96 | Both | 1072.5 | 4.29 | HRCU-A-CB (Split System: Heat Pump with Remote Outdoor Unit-Air-Source) | N/A
214776673 | Central Heat Pump | YORK | HH860E2S11 | ADP |  | CH600D*C+TXV | TMLE120C20MP11 | 51500 |  |  | 18 | 8.3 | 52500 |  |  | 39000 | 74% | 1.96 | Both | 1072.5 | 4.29 | HRCU-A-CB (Split System: Heat Pump with Remote Outdoor Unit-Air-Source) | N/A
214776536 | Central Heat Pump | YORK | HH860E2S11 | ADP |  | CH600D*C+TXV | TM9E120D20MP12 | 51500 |  |  | 18 | 8.3 | 52500 |  |  | 39000 | 74% | 1.96 | Both | 1072.5 | 4.29 | HRCU-A-CB (Split System: Heat Pump with Remote Outdoor Unit-Air-Source) | N/A
214776598 | Central Heat Pump | YORK | HH860E2S11 | ADP |  | CH600D*C+TXV | TM9V120D20MP12 | 51500 |  |  | 18 | 8.3 | 52500 |  |  | 39000 | 74% | 1.96 | Both | 1072.5 | 4.29 | HRCU-A-CB (Split System: Heat Pump with Remote Outdoor Unit-Air-Source) | N/A
214776880 | Central Heat Pump | YORK | HH860E2S11 | ADP |  | CH600C*C+TXV | YPLC120C20MP13 | 52000 |  |  | 18 | 8.3 | 52000 |  |  | 38500 | 74% | 1.96 | Both | 1082.5 | 4.33 | HRCU-A-CB (Split System: Heat Pump with Remote Outdoor Unit-Air-Source) | N/A
214776534 | Central Heat Pump | YORK | HH860E2S11 | ADP |  | CH600C*C+TXV | TM9E120D20MP12 | 52000 |  |  | 18 | 8.3 | 52500 |  |  | 39000 | 74% | 1.96 | Both | 1082.5 | 4.33 | HRCU-A-CB (Split System: Heat Pump with Remote Outdoor Unit-Air-Source) | N/A
215423677 | Central Heat Pump | YORK | HH860E2S11 | ADP |  | H,YE36*60+TXV | TM8Y100C20MP11 | 52000 |  |  | 18 | 8.3 | 53000 |  |  | 39500 | 75% | 1.96 | Both | 1082.5 | 4.33 | HRCU-A-CB (Split System: Heat Pump with Remote Outdoor Unit-Air-Source) | N/A
215423750 | Central Heat Pump | YORK | HH860E2S11 | ADP |  | H,YE36*60+TXV-BLEED | TM9E100C20MP12 | 52000 |  |  | 18 | 8.3 | 53000 |  |  | 39500 | 75% | 1.96 | Both | 1082.5 | 4.33 | HRCU-A-CB (Split System: Heat Pump with Remote Outdoor Unit-Air-Source) | N/A
215423525 | Central Heat Pump | YORK | HH860E2S11 | ADP |  | H,YE36*60+TXV | TM8E100C20MP11 | 52000 |  |  | 18 | 8.3 | 53000 |  |  | 39500 | 75% | 1.96 | Both | 1082.5 | 4.33 | HRCU-A-CB (Split System: Heat Pump with Remote Outdoor Unit-Air-Source) | N/A
215423751 | Central Heat Pump | YORK | HH860E2S11 | ADP |  | H,YE36*60+TXV | TM9E100C20MP12 | 52000 |  |  | 18 | 8.3 | 53000 |  |  | 39500 | 75% | 1.96 | Both | 1082.5 | 4.33 | HRCU-A-CB (Split System: Heat Pump with Remote Outdoor Unit-Air-Source) | N/A
215423524 | Central Heat Pump | YORK | HH860E2S11 | ADP |  | H,YE36*60+TXV-BLEED | TM8E100C20MP11 | 52000 |  |  | 18 | 8.3 | 53000 |  |  | 39500 | 75% | 1.96 | Both | 1082.5 | 4.33 | HRCU-A-CB (Split System: Heat Pump with Remote Outdoor Unit-Air-Source) | N/A
215423721 | Central Heat Pump | YORK | HH860E2S11 | ADP |  | H,YE36*60+TXV | TM9E080C20MP12 | 52000 |  |  | 18 | 8.3 | 53000 |  |  | 39500 | 75% | 1.96 | Both | 1082.5 | 4.33 | HRCU-A-CB (Split System: Heat Pump with Remote Outdoor Unit-Air-Source) | N/A
215423495 | Central Heat Pump | YORK | HH860E2S11 | ADP |  | H,YE36*60+TXV | TM8E080C20MP11 | 52000 |  |  | 18 | 8.3 | 53000 |  |  | 39500 | 75% | 1.96 | Both | 1082.5 | 4.33 | HRCU-A-CB (Split System: Heat Pump with Remote Outdoor Unit-Air-Source) | N/A
215423689 | Central Heat Pump | YORK | HH860E2S11 | ADP |  | H,YE36*60+TXV-BLEED | TM8Y120C20MP11 | 52000 |  |  | 18 | 8.3 | 53000 |  |  | 39500 | 75% | 1.96 | Both | 1082.5 | 4.33 | HRCU-A-CB (Split System: Heat Pump with Remote Outdoor Unit-Air-Source) | N/A
215423690 | Central Heat Pump | YORK | HH860E2S11 | ADP |  | H,YE36*60+TXV | TM8Y120C20MP11 | 52000 |  |  | 18 | 8.3 | 53000 |  |  | 39500 | 75% | 1.96 | Both | 1082.5 | 4.33 | HRCU-A-CB (Split System: Heat Pump with Remote Outdoor Unit-Air-Source) | N/A
215423494 | Central Heat Pump | YORK | HH860E2S11 | ADP |  | H,YE36*60+TXV-BLEED | TM8E080C20MP11 | 52000 |  |  | 18 | 8.3 | 53000 |  |  | 39500 | 75% | 1.96 | Both | 1082.5 | 4.33 | HRCU-A-CB (Split System: Heat Pump with Remote Outdoor Unit-Air-Source) | N/A
214776627 | Central Heat Pump | YORK | HH860E2S11 | ADP |  | CH600D*C+TXV | TMLE080C20MP11 | 52000 |  |  | 18 | 8.3 | 53000 |  |  | 39500 | 75% | 1.96 | Both | 1082.5 | 4.33 | HRCU-A-CB (Split System: Heat Pump with Remote Outdoor Unit-Air-Source) | N/A
214776522 | Central Heat Pump | YORK | HH860E2S11 | ADP |  | CH600D*C+TXV | TM9E100C20MP12 | 52000 |  |  | 18 | 8.3 | 53000 |  |  | 39500 | 75% | 1.96 | Both | 1082.5 | 4.33 | HRCU-A-CB (Split System: Heat Pump with Remote Outdoor Unit-Air-Source) | N/A
214776523 | Central Heat Pump | YORK | HH860E2S11 | ADP |  | CV600**C+TXV | TM9E100C20MP12 | 52000 |  |  | 18 | 8.3 | 53000 |  |  | 39500 | 75% | 1.96 | Both | 1082.5 | 4.33 | HRCU-A-CB (Split System: Heat Pump with Remote Outdoor Unit-Air-Source) | N/A
215423566 | Central Heat Pump | YORK | HH860E2S11 | ADP |  | H,YE36*60+TXV-BLEED | TM8E130D20MP11 | 52500 |  |  | 18 | 8.3 | 53000 |  |  | 39500 | 75% | 1.96 | Both | 1095 | 4.38 | HRCU-A-CB (Split System: Heat Pump with Remote Outdoor Unit-Air-Source) | N/A
214776489 | Central Heat Pump | YORK | HH860E2S11 | ADP |  | CH600C*C+TXV | TM9E080C20MP12 | 52500 |  |  | 18 | 8.3 | 53000 |  |  | 39500 | 75% | 1.96 | Both | 1095 | 4.38 | HRCU-A-CB (Split System: Heat Pump with Remote Outdoor Unit-Air-Source) | N/A
214776520 | Central Heat Pump | YORK | HH860E2S11 | ADP |  | CH600C*C+TXV | TM9E100C20MP12 | 52500 |  |  | 18 | 8.3 | 53000 |  |  | 39500 | 75% | 1.96 | Both | 1095 | 4.38 | HRCU-A-CB (Split System: Heat Pump with Remote Outdoor Unit-Air-Source) | N/A
214776625 | Central Heat Pump | YORK | HH860E2S11 | ADP |  | CH600C*C+TXV | TMLE080C20MP11 | 52500 |  |  | 18 | 8.3 | 53000 |  |  | 39500 | 75% | 1.96 | Both | 1095 | 4.38 | HRCU-A-CB (Split System: Heat Pump with Remote Outdoor Unit-Air-Source) | N/A
214776657 | Central Heat Pump | YORK | HH860E2S11 | ADP |  | CH600C*C+TXV | TMLE100C20MP11 | 52500 |  |  | 18 | 8.3 | 53000 |  |  | 39500 | 75% | 1.96 | Both | 1095 | 4.38 | HRCU-A-CB (Split System: Heat Pump with Remote Outdoor Unit-Air-Source) | N/A
214776687 | Central Heat Pump | YORK | HH860E2S11 | ADP |  | CH600D*C+TXV | TMLE130D20MP11 | 52500 |  |  | 18 | 8.3 | 53000 |  |  | 39500 | 75% | 1.96 | Both | 1095 | 4.38 | HRCU-A-CB (Split System: Heat Pump with Remote Outdoor Unit-Air-Source) | N/A
215423792 | Central Heat Pump | YORK | HH860E2S11 | ADP |  | H,YE35*48+TXV | TM9V100C16MP12 | 42500 |  |  | 17 | 8.3 | 42000 |  |  | 32800 | 78% | 1.96 | Both | 885 | 3.54 | HRCU-A-CB (Split System: Heat Pump with Remote Outdoor Unit-Air-Source) | N/A
215423578 | Central Heat Pump | YORK | HH860E2S11 | ADP |  | H,YE35*48+TXV | TM8V080C16MP12 | 42500 |  |  | 17 | 8.3 | 42000 |  |  | 32800 | 78% | 1.96 | Both | 885 | 3.54 | HRCU-A-CB (Split System: Heat Pump with Remote Outdoor Unit-Air-Source) | N/A
215424108 | Central Heat Pump | YORK | HH860E2S11 | ADP |  | H,YE35*48+TXV | YP9C100C16MP13 | 42500 |  |  | 17 | 8.3 | 42000 |  |  | 32800 | 78% | 1.96 | Both | 885 | 3.54 | HRCU-A-CB (Split System: Heat Pump with Remote Outdoor Unit-Air-Source) | N/A
214776566 | Central Heat Pump | YORK | HH860E2S11 | ADP |  | CV481**C+TXV | TM9V100C16MP12 | 42500 |  |  | 17 | 8.3 | 42000 |  |  | 32800 | 78% | 1.96 | Both | 885 | 3.54 | HRCU-A-CB (Split System: Heat Pump with Remote Outdoor Unit-Air-Source) | N/A
214776700 | Central Heat Pump | YORK | HH860E2S11 | ADP |  | CV481**C+TXV | TMLV100C16MP12 | 42500 |  |  | 17 | 8.3 | 42000 |  |  | 32800 | 78% | 1.96 | Both | 885 | 3.54 | HRCU-A-CB (Split System: Heat Pump with Remote Outdoor Unit-Air-Source) | N/A
214776806 | Central Heat Pump | YORK | HH860E2S11 | ADP |  | CH480C*C+TXV | YP9C100C16MP13 | 42500 |  |  | 17 | 8.3 | 42000 |  |  | 32800 | 78% | 1.96 | Both | 885 | 3.54 | HRCU-A-CB (Split System: Heat Pump with Remote Outdoor Unit-Air-Source) | N/A
215423640 | Central Heat Pump | YORK | HH860E2S11 | ADP |  | H,YE35*48+TXV | TM8Y080C16MP11 | 43000 |  |  | 17 | 8.3 | 42000 |  |  | 33000 | 79% | 1.96 | Both | 895 | 3.58 | HRCU-A-CB (Split System: Heat Pump with Remote Outdoor Unit-Air-Source) | N/A
215424002 | Central Heat Pump | YORK | HH860E2S11 | ADP |  | H,YE35*48+TXV | Y91E080C16SMPS1 | 44000 |  |  | 17 | 8.3 | 45000 |  |  | 33400 | 74% | 1.96 | Both | 917.5 | 3.67 | HRCU-A-CB (Split System: Heat Pump with Remote Outdoor Unit-Air-Source) | N/A
215424056 | Central Heat Pump | YORK | HH860E2S11 | ADP |  | H,YE35*48+TXV | Y91E100C20SMPS1 | 44500 |  |  | 17 | 8.3 | 45000 |  |  | 33600 | 75% | 1.96 | Both | 927.5 | 3.71 | HRCU-A-CB (Split System: Heat Pump with Remote Outdoor Unit-Air-Source) | N/A
215424038 | Central Heat Pump | YORK | HH860E2S11 | ADP |  | H,YE35*48+TXV | Y91E100C16SMPS1 | 44500 |  |  | 17 | 8.3 | 45000 |  |  | 33800 | 75% | 1.96 | Both | 927.5 | 3.71 | HRCU-A-CB (Split System: Heat Pump with Remote Outdoor Unit-Air-Source) | N/A
215424074 | Central Heat Pump | YORK | HH860E2S11 | ADP |  | H,YE35*48+TXV | Y91E120D20SMPS1 | 45500 |  |  | 17 | 8.3 | 45000 |  |  | 33800 | 75% | 1.96 | Both | 947.5 | 3.79 | HRCU-A-CB (Split System: Heat Pump with Remote Outdoor Unit-Air-Source) | N/A
215423977 | Central Heat Pump | YORK | HH860E2S11 | ADP |  | H,YE36*60+TXV-BLEED | Y81E120C20SMPS1 | 51000 |  |  | 18 | 8.3 | 51500 |  |  | 38000 | 74% | 1.96 | Both | 1062.5 | 4.25 | HRCU-A-CB (Split System: Heat Pump with Remote Outdoor Unit-Air-Source) | N/A
214776777 | Central Heat Pump | YORK | HH860E2S11 | ADP |  | CV600**C+TXV | Y81E120C20SMPS1 | 51000 |  |  | 18 | 8.3 | 51500 |  |  | 38000 | 74% | 1.96 | Both | 1062.5 | 4.25 | HRCU-A-CB (Split System: Heat Pump with Remote Outdoor Unit-Air-Source) | N/A
215423947 | Central Heat Pump | YORK | HH860E2S11 | ADP |  | H,YE36*60+TXV | Y81E100C20SMPS1 | 51500 |  |  | 18 | 8.3 | 51500 |  |  | 38000 | 74% | 1.96 | Both | 1072.5 | 4.29 | HRCU-A-CB (Split System: Heat Pump with Remote Outdoor Unit-Air-Source) | N/A
215423946 | Central Heat Pump | YORK | HH860E2S11 | ADP |  | H,YE36*60+TXV-BLEED | Y81E100C20SMPS1 | 51500 |  |  | 18 | 8.3 | 51500 |  |  | 38000 | 74% | 1.96 | Both | 1072.5 | 4.29 | HRCU-A-CB (Split System: Heat Pump with Remote Outdoor Unit-Air-Source) | N/A
214776774 | Central Heat Pump | YORK | HH860E2S11 | ADP |  | CH600C*C+TXV | Y81E120C20SMPS1 | 51500 |  |  | 18 | 8.3 | 51500 |  |  | 38000 | 74% | 1.96 | Both | 1072.5 | 4.29 | HRCU-A-CB (Split System: Heat Pump with Remote Outdoor Unit-Air-Source) | N/A
214776763 | Central Heat Pump | YORK | HH860E2S11 | ADP |  | CV600**C+TXV | Y81E100C20SMPS1 | 51500 |  |  | 18 | 8.3 | 51500 |  |  | 38000 | 74% | 1.96 | Both | 1072.5 | 4.29 | HRCU-A-CB (Split System: Heat Pump with Remote Outdoor Unit-Air-Source) | N/A
214776760 | Central Heat Pump | YORK | HH860E2S11 | ADP |  | CH600C*C+TXV | Y81E100C20SMPS1 | 52000 |  |  | 18 | 8.3 | 51500 |  |  | 38000 | 74% | 1.96 | Both | 1082.5 | 4.33 | HRCU-A-CB (Split System: Heat Pump with Remote Outdoor Unit-Air-Source) | N/A
215423989 | Central Heat Pump | YORK | HH860E2S11 | ADP |  | H,YE36*60+TXV-BLEED | Y81E130D20SMPS1 | 52500 |  |  | 18 | 8.3 | 52500 |  |  | 39000 | 74% | 1.96 | Both | 1095 | 4.38 | HRCU-A-CB (Split System: Heat Pump with Remote Outdoor Unit-Air-Source) | N/A
215423990 | Central Heat Pump | YORK | HH860E2S11 | ADP |  | H,YE36*60+TXV | Y81E130D20SMPS1 | 52500 |  |  | 18 | 8.3 | 52500 |  |  | 39000 | 74% | 1.96 | Both | 1095 | 4.38 | HRCU-A-CB (Split System: Heat Pump with Remote Outdoor Unit-Air-Source) | N/A
215424647 | Central Heat Pump | YORK | HH824E2S11 | ADP |  | H,YE33*36+TXV | Y91E026A08SMPS1 | 22400 |  |  | 17 | 8.3 | 21400 |  |  | 16900 | 79% | 1.96 | Both | 467.5 | 1.87 | HRCU-A-CB (Split System: Heat Pump with Remote Outdoor Unit-Air-Source) | N/A
215424648 | Central Heat Pump | YORK | HH824E2S11 | ADP |  | H,YE7J*36+TXV-BLEED | Y91E026A08SMPS1 | 22400 |  |  | 17 | 8.3 | 21400 |  |  | 16900 | 79% | 1.96 | Both | 467.5 | 1.87 | HRCU-A-CB (Split System: Heat Pump with Remote Outdoor Unit-Air-Source) | N/A
215424665 | Central Heat Pump | YORK | HH824E2S11 | ADP |  | H,YE33*36+TXV | Y91E060A10SMPS1 | 22400 |  |  | 17 | 8.3 | 21400 |  |  | 17200 | 80% | 1.96 | Both | 467.5 | 1.87 | HRCU-A-CB (Split System: Heat Pump with Remote Outdoor Unit-Air-Source) | N/A
215424666 | Central Heat Pump | YORK | HH824E2S11 | ADP |  | H,YE7J*36+TXV-BLEED | Y91E060A10SMPS1 | 22400 |  |  | 17 | 8.3 | 21400 |  |  | 17200 | 80% | 1.96 | Both | 467.5 | 1.87 | HRCU-A-CB (Split System: Heat Pump with Remote Outdoor Unit-Air-Source) | N/A
215424656 | Central Heat Pump | YORK | HH824E2S11 | ADP |  | H,YE33*36+TXV | Y91E040A10SMPS1 | 22600 |  |  | 17 | 8.3 | 21400 |  |  | 17400 | 81% | 1.96 | Both | 470 | 1.88 | HRCU-A-CB (Split System: Heat Pump with Remote Outdoor Unit-Air-Source) | N/A
215423928 | Central Heat Pump | YORK | HH860E2S11 | ADP |  | H,YE35*48+TXV | Y81E100C16SMPS1 | 43000 |  |  | 17 | 8.3 | 42000 |  |  | 32800 | 78% | 1.96 | Both | 895 | 3.58 | HRCU-A-CB (Split System: Heat Pump with Remote Outdoor Unit-Air-Source) | N/A
215423959 | Central Heat Pump | YORK | HH860E2S11 | ADP |  | H,YE35*48+TXV | Y81E120C16SMPS1 | 43000 |  |  | 17 | 8.3 | 42000 |  |  | 32600 | 78% | 1.96 | Both | 895 | 3.58 | HRCU-A-CB (Split System: Heat Pump with Remote Outdoor Unit-Air-Source) | N/A
214776728 | Central Heat Pump | YORK | HH860E2S11 | ADP |  | CH480C*C+TXV | Y81E080C16SMPS1 | 43500 |  |  | 17 | 8.3 | 42500 |  |  | 33000 | 78% | 1.96 | Both | 907.5 | 3.63 | HRCU-A-CB (Split System: Heat Pump with Remote Outdoor Unit-Air-Source) | N/A
215424020 | Central Heat Pump | YORK | HH860E2S11 | ADP |  | H,YE35*48+TXV | Y91E080C20SMPS1 | 43500 |  |  | 17 | 8.3 | 44500 |  |  | 33000 | 74% | 1.96 | Both | 907.5 | 3.63 | HRCU-A-CB (Split System: Heat Pump with Remote Outdoor Unit-Air-Source) | N/A
215423356 | Central Heat Pump | YORK | HH836E2S11 | ADP |  | H,YE34*36+TXV | TM9Y100C20MP11 | 33200 |  |  | 16 | 8.35 | 30800 |  |  | 25600 | 83% | 1.98 | Both | 692.5 | 2.77 | HRCU-A-CB (Split System: Heat Pump with Remote Outdoor Unit-Air-Source) | N/A
215423296 | Central Heat Pump | YORK | HH836E2S11 | ADP |  | H,YE34*36+TXV | TM9E080C20MP12 | 33200 |  |  | 16 | 8.35 | 30400 |  |  | 25400 | 84% | 1.98 | Both | 692.5 | 2.77 | HRCU-A-CB (Split System: Heat Pump with Remote Outdoor Unit-Air-Source) | N/A
215423306 | Central Heat Pump | YORK | HH836E2S11 | ADP |  | H,YE34*36+TXV | TM9E100C20MP12 | 33200 |  |  | 16 | 8.35 | 30400 |  |  | 25400 | 84% | 1.98 | Both | 692.5 | 2.77 | HRCU-A-CB (Split System: Heat Pump with Remote Outdoor Unit-Air-Source) | N/A
215423226 | Central Heat Pump | YORK | HH836E2S11 | ADP |  | H,YE34*36+TXV | TM8E100C20MP11 | 33400 |  |  | 16 | 8.35 | 30600 |  |  | 25400 | 83% | 1.98 | Both | 695 | 2.78 | HRCU-A-CB (Split System: Heat Pump with Remote Outdoor Unit-Air-Source) | N/A
215423211 | Central Heat Pump | YORK | HH836E2S11 | ADP |  | H,YE34*36+TXV | TM8E080C20MP11 | 33400 |  |  | 16 | 8.35 | 30600 |  |  | 25400 | 83% | 1.98 | Both | 695 | 2.78 | HRCU-A-CB (Split System: Heat Pump with Remote Outdoor Unit-Air-Source) | N/A
215423875 | Central Heat Pump | YORK | HH860E2S11 | ADP |  | H,YE2K*60+TXV | TM9Y100C20MP11 | 51500 |  |  | 17 | 8.35 | 52500 |  |  | 39000 | 74% | 1.96 | Both | 1072.5 | 4.29 | HRCU-A-CB (Split System: Heat Pump with Remote Outdoor Unit-Air-Source) | N/A
215423406 | Central Heat Pump | YORK | HH836E2S11 | ADP |  | H,YE34*36+TXV | Y91E080C16SMPS1 | 32600 |  |  | 17 | 8.35 | 29600 |  |  | 23400 | 79% | 1.98 | Both | 680 | 2.72 | HRCU-A-CB (Split System: Heat Pump with Remote Outdoor Unit-Air-Source) | N/A
215423196 | Central Heat Pump | YORK | HH836E2S11 | ADP |  | H,YE34*36+TXV | TL9E100C20UH11 | 32800 |  |  | 17 | 8.35 | 30000 |  |  | 25200 | 84% | 1.98 | Both | 682.5 | 2.73 | HRCU-A-CB (Split System: Heat Pump with Remote Outdoor Unit-Air-Source) | N/A
215423331 | Central Heat Pump | YORK | HH836E2S11 | ADP |  | H,YE34*36+TXV | TM9V100C20MP12 | 33200 |  |  | 17 | 8.35 | 30600 |  |  | 25400 | 83% | 1.98 | Both | 692.5 | 2.77 | HRCU-A-CB (Split System: Heat Pump with Remote Outdoor Unit-Air-Source) | N/A
215423441 | Central Heat Pump | YORK | HH836E2S11 | ADP |  | H,YE34*36+TXV | YP9C100C20MP13 | 33200 |  |  | 17 | 8.35 | 30600 |  |  | 25400 | 83% | 1.98 | Both | 692.5 | 2.77 | HRCU-A-CB (Split System: Heat Pump with Remote Outdoor Unit-Air-Source) | N/A
215423874 | Central Heat Pump | YORK | HH860E2S11 | ADP |  | H,YE37*60+TXV | TM9Y100C20MP11 | 51500 |  |  | 17 | 8.35 | 52500 |  |  | 39000 | 74% | 1.98 | Both | 1072.5 | 4.29 | HRCU-A-CB (Split System: Heat Pump with Remote Outdoor Unit-Air-Source) | N/A
215423467 | Central Heat Pump | YORK | HH860E2S11 | ADP |  | H,YE2K*60+TXV | TL9E100C20UH11 | 51000 |  |  | 18 | 8.35 | 51500 |  |  | 38000 | 74% | 1.96 | Both | 1062.5 | 4.25 | HRCU-A-CB (Split System: Heat Pump with Remote Outdoor Unit-Air-Source) | N/A
215423813 | Central Heat Pump | YORK | HH860E2S11 | ADP |  | H,YE2K*60+TXV | TM9V100C20MP12 | 51000 |  |  | 18 | 8.35 | 51500 |  |  | 38000 | 74% | 1.96 | Both | 1062.5 | 4.25 | HRCU-A-CB (Split System: Heat Pump with Remote Outdoor Unit-Air-Source) | N/A
215423617 | Central Heat Pump | YORK | HH860E2S11 | ADP |  | H,YE2K*60+TXV | TM8V100C20MP12 | 52000 |  |  | 18 | 8.35 | 52000 |  |  | 38500 | 74% | 1.96 | Both | 1082.5 | 4.33 | HRCU-A-CB (Split System: Heat Pump with Remote Outdoor Unit-Air-Source) | N/A
215423918 | Central Heat Pump | YORK | HH860E2S11 | ADP |  | H,YE2K*60+TXV | Y81E080C20SMPS1 | 52000 |  |  | 18 | 8.35 | 52000 |  |  | 38500 | 74% | 1.96 | Both | 1082.5 | 4.33 | HRCU-A-CB (Split System: Heat Pump with Remote Outdoor Unit-Air-Source) | N/A
215423630 | Central Heat Pump | YORK | HH860E2S11 | ADP |  | H,YE2K*60+TXV | TM8V120C20MP12 | 52000 |  |  | 18 | 8.35 | 52000 |  |  | 38500 | 74% | 1.96 | Both | 1082.5 | 4.33 | HRCU-A-CB (Split System: Heat Pump with Remote Outdoor Unit-Air-Source) | N/A
215423826 | Central Heat Pump | YORK | HH860E2S11 | ADP |  | H,YE2K*60+TXV | TM9V120D20MP12 | 52000 |  |  | 18 | 8.35 | 52500 |  |  | 39000 | 74% | 1.96 | Both | 1082.5 | 4.33 | HRCU-A-CB (Split System: Heat Pump with Remote Outdoor Unit-Air-Source) | N/A
215424142 | Central Heat Pump | YORK | HH860E2S11 | ADP |  | H,YE2K*60+TXV | YP9C120D20MP13 | 52000 |  |  | 18 | 8.35 | 52500 |  |  | 39000 | 74% | 1.96 | Both | 1082.5 | 4.33 | HRCU-A-CB (Split System: Heat Pump with Remote Outdoor Unit-Air-Source) | N/A
215423692 | Central Heat Pump | YORK | HH860E2S11 | ADP |  | H,YE2K*60+TXV | TM8Y120C20MP11 | 52500 |  |  | 18 | 8.35 | 53000 |  |  | 39500 | 75% | 1.96 | Both | 1095 | 4.38 | HRCU-A-CB (Split System: Heat Pump with Remote Outdoor Unit-Air-Source) | N/A
215423723 | Central Heat Pump | YORK | HH860E2S11 | ADP |  | H,YE2K*60+TXV | TM9E080C20MP12 | 52500 |  |  | 18 | 8.35 | 53000 |  |  | 39500 | 75% | 1.96 | Both | 1095 | 4.38 | HRCU-A-CB (Split System: Heat Pump with Remote Outdoor Unit-Air-Source) | N/A
215423753 | Central Heat Pump | YORK | HH860E2S11 | ADP |  | H,YE2K*60+TXV | TM9E100C20MP12 | 52500 |  |  | 18 | 8.35 | 53000 |  |  | 39500 | 75% | 1.96 | Both | 1095 | 4.38 | HRCU-A-CB (Split System: Heat Pump with Remote Outdoor Unit-Air-Source) | N/A
215423679 | Central Heat Pump | YORK | HH860E2S11 | ADP |  | H,YE2K*60+TXV | TM8Y100C20MP11 | 52500 |  |  | 18 | 8.35 | 53000 |  |  | 39500 | 75% | 1.96 | Both | 1095 | 4.38 | HRCU-A-CB (Split System: Heat Pump with Remote Outdoor Unit-Air-Source) | N/A
215423569 | Central Heat Pump | YORK | HH860E2S11 | ADP |  | H,YE2K*60+TXV | TM8E130D20MP11 | 53000 |  |  | 18 | 8.35 | 53000 |  |  | 39500 | 75% | 1.96 | Both | 1105 | 4.42 | HRCU-A-CB (Split System: Heat Pump with Remote Outdoor Unit-Air-Source) | N/A
215423206 | Central Heat Pump | YORK | HH836E2S11 | ADP |  | H,YE34*36+TXV | TM8E080C16MP11 | 32200 |  |  | 18 | 8.35 | 29200 |  |  | 23600 | 81% | 1.98 | Both | 670 | 2.68 | HRCU-A-CB (Split System: Heat Pump with Remote Outdoor Unit-Air-Source) | N/A
215423221 | Central Heat Pump | YORK | HH836E2S11 | ADP |  | H,YE34*36+TXV | TM8E100C16MP11 | 32200 |  |  | 18 | 8.35 | 29400 |  |  | 25000 | 85% | 1.98 | Both | 670 | 2.68 | HRCU-A-CB (Split System: Heat Pump with Remote Outdoor Unit-Air-Source) | N/A
215423346 | Central Heat Pump | YORK | HH836E2S11 | ADP |  | H,YE34*36+TXV | TM9Y080C16MP11 | 32200 |  |  | 18 | 8.35 | 29400 |  |  | 23800 | 81% | 1.98 | Both | 670 | 2.68 | HRCU-A-CB (Split System: Heat Pump with Remote Outdoor Unit-Air-Source) | N/A
215423351 | Central Heat Pump | YORK | HH836E2S11 | ADP |  | H,YE34*36+TXV | TM9Y100C16MP11 | 32200 |  |  | 18 | 8.35 | 29400 |  |  | 23800 | 81% | 1.98 | Both | 670 | 2.68 | HRCU-A-CB (Split System: Heat Pump with Remote Outdoor Unit-Air-Source) | N/A
215423231 | Central Heat Pump | YORK | HH836E2S11 | ADP |  | H,YE34*36+TXV | TM8E120C16MP11 | 32400 |  |  | 18 | 8.35 | 29400 |  |  | 23800 | 81% | 1.98 | Both | 675 | 2.7 | HRCU-A-CB (Split System: Heat Pump with Remote Outdoor Unit-Air-Source) | N/A
215423266 | Central Heat Pump | YORK | HH836E2S11 | ADP |  | H,YE34*36+TXV | TM8Y100C16MP11 | 32600 |  |  | 18 | 8.35 | 29800 |  |  | 24000 | 81% | 1.98 | Both | 680 | 2.72 | HRCU-A-CB (Split System: Heat Pump with Remote Outdoor Unit-Air-Source) | N/A
215423396 | Central Heat Pump | YORK | HH836E2S11 | ADP |  | H,YE34*36+TXV | Y81E120C20SMPS1 | 33000 |  |  | 18 | 8.35 | 30000 |  |  | 25000 | 83% | 1.98 | Both | 687.5 | 2.75 | HRCU-A-CB (Split System: Heat Pump with Remote Outdoor Unit-Air-Source) | N/A
215423386 | Central Heat Pump | YORK | HH836E2S11 | ADP |  | H,YE34*36+TXV | Y81E100C20SMPS1 | 33200 |  |  | 18 | 8.35 | 30000 |  |  | 25000 | 83% | 1.98 | Both | 692.5 | 2.77 | HRCU-A-CB (Split System: Heat Pump with Remote Outdoor Unit-Air-Source) | N/A
215423291 | Central Heat Pump | YORK | HH836E2S11 | ADP |  | H,YE34*36+TXV | TM9E080C16MP12 | 33200 |  |  | 18 | 8.35 | 31000 |  |  | 25800 | 83% | 1.98 | Both | 692.5 | 2.77 | HRCU-A-CB (Split System: Heat Pump with Remote Outdoor Unit-Air-Source) | N/A
215423366 | Central Heat Pump | YORK | HH836E2S11 | ADP |  | H,YE34*36+TXV | Y81E080C16SMPS1 | 33400 |  |  | 18 | 8.35 | 30200 |  |  | 25000 | 83% | 1.98 | Both | 695 | 2.78 | HRCU-A-CB (Split System: Heat Pump with Remote Outdoor Unit-Air-Source) | N/A
215423276 | Central Heat Pump | YORK | HH836E2S11 | ADP |  | H,YE34*36+TXV | TM8Y120C20MP11 | 33400 |  |  | 18 | 8.35 | 30600 |  |  | 25400 | 83% | 1.98 | Both | 695 | 2.78 | HRCU-A-CB (Split System: Heat Pump with Remote Outdoor Unit-Air-Source) | N/A
215423271 | Central Heat Pump | YORK | HH836E2S11 | ADP |  | H,YE34*36+TXV | TM8Y100C20MP11 | 33400 |  |  | 18 | 8.35 | 30600 |  |  | 25400 | 83% | 1.98 | Both | 695 | 2.78 | HRCU-A-CB (Split System: Heat Pump with Remote Outdoor Unit-Air-Source) | N/A
215423812 | Central Heat Pump | YORK | HH860E2S11 | ADP |  | H,YE37*60+TXV | TM9V100C20MP12 | 51000 |  |  | 18 | 8.35 | 51500 |  |  | 38000 | 74% | 1.98 | Both | 1062.5 | 4.25 | HRCU-A-CB (Split System: Heat Pump with Remote Outdoor Unit-Air-Source) | N/A
215423466 | Central Heat Pump | YORK | HH860E2S11 | ADP |  | H,YE37*60+TXV | TL9E100C20UH11 | 51000 |  |  | 18 | 8.35 | 51500 |  |  | 38000 | 74% | 1.98 | Both | 1062.5 | 4.25 | HRCU-A-CB (Split System: Heat Pump with Remote Outdoor Unit-Air-Source) | N/A
215424128 | Central Heat Pump | YORK | HH860E2S11 | ADP |  | H,YE37*60+TXV | YP9C100C20MP13 | 51000 |  |  | 18 | 8.35 | 51500 |  |  | 38000 | 74% | 1.98 | Both | 1062.5 | 4.25 | HRCU-A-CB (Split System: Heat Pump with Remote Outdoor Unit-Air-Source) | N/A
214776586 | Central Heat Pump | YORK | HH860E2S11 | ADP |  | CV601**C+TXV | TM9V100C20MP12 | 51000 |  |  | 18 | 8.35 | 51500 |  |  | 38000 | 74% | 1.98 | Both | 1062.5 | 4.25 | HRCU-A-CB (Split System: Heat Pump with Remote Outdoor Unit-Air-Source) | N/A
214776812 | Central Heat Pump | YORK | HH860E2S11 | ADP |  | CV601**C+TXV | YP9C100C20MP13 | 51000 |  |  | 18 | 8.35 | 51500 |  |  | 38000 | 74% | 1.98 | Both | 1062.5 | 4.25 | HRCU-A-CB (Split System: Heat Pump with Remote Outdoor Unit-Air-Source) | N/A
215423917 | Central Heat Pump | YORK | HH860E2S11 | ADP |  | H,YE37*60+TXV | Y81E080C20SMPS1 | 52000 |  |  | 18 | 8.35 | 52000 |  |  | 38500 | 74% | 1.98 | Both | 1082.5 | 4.33 | HRCU-A-CB (Split System: Heat Pump with Remote Outdoor Unit-Air-Source) | N/A
215423616 | Central Heat Pump | YORK | HH860E2S11 | ADP |  | H,YE37*60+TXV | TM8V100C20MP12 | 52000 |  |  | 18 | 8.35 | 52000 |  |  | 38500 | 74% | 1.98 | Both | 1082.5 | 4.33 | HRCU-A-CB (Split System: Heat Pump with Remote Outdoor Unit-Air-Source) | N/A
215423629 | Central Heat Pump | YORK | HH860E2S11 | ADP |  | H,YE37*60+TXV | TM8V120C20MP12 | 52000 |  |  | 18 | 8.35 | 52000 |  |  | 38500 | 74% | 1.98 | Both | 1082.5 | 4.33 | HRCU-A-CB (Split System: Heat Pump with Remote Outdoor Unit-Air-Source) | N/A
214776750 | Central Heat Pump | YORK | HH860E2S11 | ADP |  | CV601**C+TXV | Y81E080C20SMPS1 | 52000 |  |  | 18 | 8.35 | 52000 |  |  | 38500 | 74% | 1.98 | Both | 1082.5 | 4.33 | HRCU-A-CB (Split System: Heat Pump with Remote Outdoor Unit-Air-Source) | N/A
215423764 | Central Heat Pump | YORK | HH860E2S11 | ADP |  | H,YE37*60+TXV | TM9E120D20MP12 | 52000 |  |  | 18 | 8.35 | 52500 |  |  | 39000 | 74% | 1.98 | Both | 1082.5 | 4.33 | HRCU-A-CB (Split System: Heat Pump with Remote Outdoor Unit-Air-Source) | N/A
214776538 | Central Heat Pump | YORK | HH860E2S11 | ADP |  | CV601**C+TXV | TM9E120D20MP12 | 52000 |  |  | 18 | 8.35 | 52500 |  |  | 39000 | 74% | 1.98 | Both | 1082.5 | 4.33 | HRCU-A-CB (Split System: Heat Pump with Remote Outdoor Unit-Air-Source) | N/A
214776600 | Central Heat Pump | YORK | HH860E2S11 | ADP |  | CV601**C+TXV | TM9V120D20MP12 | 52000 |  |  | 18 | 8.35 | 52500 |  |  | 39000 | 74% | 1.98 | Both | 1082.5 | 4.33 | HRCU-A-CB (Split System: Heat Pump with Remote Outdoor Unit-Air-Source) | N/A
214776675 | Central Heat Pump | YORK | HH860E2S11 | ADP |  | CV601**C+TXV | TMLE120C20MP11 | 52000 |  |  | 18 | 8.35 | 52500 |  |  | 39000 | 74% | 1.98 | Both | 1082.5 | 4.33 | HRCU-A-CB (Split System: Heat Pump with Remote Outdoor Unit-Air-Source) | N/A
215423526 | Central Heat Pump | YORK | HH860E2S11 | ADP |  | H,YE37*60+TXV | TM8E100C20MP11 | 52500 |  |  | 18 | 8.35 | 53000 |  |  | 39500 | 75% | 1.98 | Both | 1095 | 4.38 | HRCU-A-CB (Split System: Heat Pump with Remote Outdoor Unit-Air-Source) | N/A
215423678 | Central Heat Pump | YORK | HH860E2S11 | ADP |  | H,YE37*60+TXV | TM8Y100C20MP11 | 52500 |  |  | 18 | 8.35 | 53000 |  |  | 39500 | 75% | 1.98 | Both | 1095 | 4.38 | HRCU-A-CB (Split System: Heat Pump with Remote Outdoor Unit-Air-Source) | N/A
214776493 | Central Heat Pump | YORK | HH860E2S11 | ADP |  | CV601**C+TXV | TM9E080C20MP12 | 52500 |  |  | 18 | 8.35 | 53000 |  |  | 39500 | 75% | 1.98 | Both | 1095 | 4.38 | HRCU-A-CB (Split System: Heat Pump with Remote Outdoor Unit-Air-Source) | N/A
215423568 | Central Heat Pump | YORK | HH860E2S11 | ADP |  | H,YE37*60+TXV | TM8E130D20MP11 | 53000 |  |  | 18 | 8.35 | 53000 |  |  | 39500 | 75% | 1.98 | Both | 1105 | 4.42 | HRCU-A-CB (Split System: Heat Pump with Remote Outdoor Unit-Air-Source) | N/A
214776689 | Central Heat Pump | YORK | HH860E2S11 | ADP |  | CV601**C+TXV | TMLE130D20MP11 | 53000 |  |  | 18 | 8.35 | 53000 |  |  | 39500 | 75% | 1.98 | Both | 1105 | 4.42 | HRCU-A-CB (Split System: Heat Pump with Remote Outdoor Unit-Air-Source) | N/A
215423980 | Central Heat Pump | YORK | HH860E2S11 | ADP |  | H,YE2K*60+TXV | Y81E120C20SMPS1 | 51500 |  |  | 18 | 8.35 | 51500 |  |  | 38000 | 74% | 1.96 | Both | 1072.5 | 4.29 | HRCU-A-CB (Split System: Heat Pump with Remote Outdoor Unit-Air-Source) | N/A
215423949 | Central Heat Pump | YORK | HH860E2S11 | ADP |  | H,YE2K*60+TXV | Y81E100C20SMPS1 | 52000 |  |  | 18 | 8.35 | 51500 |  |  | 38000 | 74% | 1.96 | Both | 1082.5 | 4.33 | HRCU-A-CB (Split System: Heat Pump with Remote Outdoor Unit-Air-Source) | N/A
215423391 | Central Heat Pump | YORK | HH836E2S11 | ADP |  | H,YE34*36+TXV | Y81E120C16SMPS1 | 32800 |  |  | 18 | 8.35 | 29600 |  |  | 24800 | 84% | 1.98 | Both | 682.5 | 2.73 | HRCU-A-CB (Split System: Heat Pump with Remote Outdoor Unit-Air-Source) | N/A
215423979 | Central Heat Pump | YORK | HH860E2S11 | ADP |  | H,YE37*60+TXV | Y81E120C20SMPS1 | 51500 |  |  | 18 | 8.35 | 51500 |  |  | 38000 | 74% | 1.98 | Both | 1072.5 | 4.29 | HRCU-A-CB (Split System: Heat Pump with Remote Outdoor Unit-Air-Source) | N/A
214776764 | Central Heat Pump | YORK | HH860E2S11 | ADP |  | CV601**C+TXV | Y81E100C20SMPS1 | 52000 |  |  | 18 | 8.35 | 51500 |  |  | 38000 | 74% | 1.98 | Both | 1082.5 | 4.33 | HRCU-A-CB (Split System: Heat Pump with Remote Outdoor Unit-Air-Source) | N/A
216051832 | Central Heat Pump | BOSCH | BOVA-60RXB-M15S | ADP |  | FE*G34*36+TXV |  | 33400 |  |  | 16 | 8.35 | 32600 |  |  | 33800 | 104% | 1.78 | Both | 695 | 2.78 | HRCU-A-CB (Split System: Heat Pump with Remote Outdoor Unit-Air-Source) | N/A
215870922 | Central Heat Pump | YORK | HH824E2S11 | ADP |  | CX360B*35+TXV | Y91E060A10SMPS1 | 22800 |  |  | 17 | 8.35 | 21400 |  |  | 17200 | 80% | 1.96 | Both | 475 | 1.9 | HRCU-A-CB (Split System: Heat Pump with Remote Outdoor Unit-Air-Source) | N/A
215870956 | Central Heat Pump | YORK | HH836E2S11 | ADP |  | CH365B*C+TXV | YPLC080B12MP13 | 32000 |  |  | 16 | 8.4 | 28800 |  |  | 24800 | 86% | 1.98 | Both | 667.5 | 2.67 | HRCU-A-CB (Split System: Heat Pump with Remote Outdoor Unit-Air-Source) | N/A
215423421 | Central Heat Pump | YORK | HH836E2S11 | ADP |  | H,YE34*36+TXV | YP9C060B12MP13 | 32200 |  |  | 16 | 8.4 | 29000 |  |  | 24800 | 86% | 1.98 | Both | 670 | 2.68 | HRCU-A-CB (Split System: Heat Pump with Remote Outdoor Unit-Air-Source) | N/A
215423311 | Central Heat Pump | YORK | HH836E2S11 | ADP |  | H,YE34*36+TXV | TM9V060B12MP12 | 32200 |  |  | 16 | 8.4 | 29000 |  |  | 24800 | 86% | 1.98 | Both | 670 | 2.68 | HRCU-A-CB (Split System: Heat Pump with Remote Outdoor Unit-Air-Source) | N/A
215870948 | Central Heat Pump | YORK | HH836E2S11 | ADP |  | CH365B*C+TXV | YP9C060B12MP13 | 32200 |  |  | 16 | 8.4 | 29000 |  |  | 24800 | 86% | 1.98 | Both | 670 | 2.68 | HRCU-A-CB (Split System: Heat Pump with Remote Outdoor Unit-Air-Source) | N/A
214776393 | Central Heat Pump | YORK | HH836E2S11 | ADP |  | CV365**C+TXV | TM9V060B12MP12 | 32200 |  |  | 16 | 8.4 | 29000 |  |  | 24800 | 86% | 1.98 | Both | 670 | 2.68 | HRCU-A-CB (Split System: Heat Pump with Remote Outdoor Unit-Air-Source) | N/A
215423856 | Central Heat Pump | YORK | HH860E2S11 | ADP |  | H,YE36*48+TXV | TM9Y100C16MP11 | 43500 |  |  | 16 | 8.4 | 42500 |  |  | 33400 | 79% | 1.98 | Both | 907.5 | 3.63 | HRCU-A-CB (Split System: Heat Pump with Remote Outdoor Unit-Air-Source) | N/A
215423837 | Central Heat Pump | YORK | HH860E2S11 | ADP |  | H,YE36*60+TXV-BLEED | TM9Y080C16MP11 | 43500 |  |  | 16 | 8.4 | 42500 |  |  | 33400 | 79% | 1.98 | Both | 907.5 | 3.63 | HRCU-A-CB (Split System: Heat Pump with Remote Outdoor Unit-Air-Source) | N/A
215423838 | Central Heat Pump | YORK | HH860E2S11 | ADP |  | H,YE36*48+TXV | TM9Y080C16MP11 | 43500 |  |  | 16 | 8.4 | 42500 |  |  | 33400 | 79% | 1.98 | Both | 907.5 | 3.63 | HRCU-A-CB (Split System: Heat Pump with Remote Outdoor Unit-Air-Source) | N/A
215423855 | Central Heat Pump | YORK | HH860E2S11 | ADP |  | H,YE36*60+TXV-BLEED | TM9Y100C16MP11 | 43500 |  |  | 16 | 8.4 | 42500 |  |  | 33400 | 79% | 1.98 | Both | 907.5 | 3.63 | HRCU-A-CB (Split System: Heat Pump with Remote Outdoor Unit-Air-Source) | N/A
215870954 | Central Heat Pump | YORK | HH836E2S11 | ADP |  | CV365**C+TXV | YP9C080B12MP13 | 32600 |  |  | 17 | 8.4 | 29200 |  |  | 24800 | 85% | 1.98 | Both | 680 | 2.72 | HRCU-A-CB (Split System: Heat Pump with Remote Outdoor Unit-Air-Source) | N/A
215423256 | Central Heat Pump | YORK | HH836E2S11 | ADP |  | H,YE34*36+TXV | TM8Y080B12MP11 | 32600 |  |  | 17 | 8.4 | 29200 |  |  | 24800 | 85% | 1.98 | Both | 680 | 2.72 | HRCU-A-CB (Split System: Heat Pump with Remote Outdoor Unit-Air-Source) | N/A
214776395 | Central Heat Pump | YORK | HH836E2S11 | ADP |  | CH365B*C+TXV | TM9V080B12MP12 | 32600 |  |  | 17 | 8.4 | 29200 |  |  | 24800 | 85% | 1.98 | Both | 680 | 2.72 | HRCU-A-CB (Split System: Heat Pump with Remote Outdoor Unit-Air-Source) | N/A
215423341 | Central Heat Pump | YORK | HH836E2S11 | ADP |  | H,YE34*36+TXV | TM9Y080B12MP11 | 32600 |  |  | 17 | 8.4 | 29400 |  |  | 25000 | 85% | 1.98 | Both | 680 | 2.72 | HRCU-A-CB (Split System: Heat Pump with Remote Outdoor Unit-Air-Source) | N/A
215423216 | Central Heat Pump | YORK | HH836E2S11 | ADP |  | H,YE34*36+TXV | TM8E100B12MP11 | 32800 |  |  | 17 | 8.4 | 29600 |  |  | 25000 | 84% | 1.98 | Both | 682.5 | 2.73 | HRCU-A-CB (Split System: Heat Pump with Remote Outdoor Unit-Air-Source) | N/A
214776401 | Central Heat Pump | YORK | HH836E2S11 | ADP |  | CV365**C+TXV | TMLE080B12MP11 | 32800 |  |  | 17 | 8.4 | 29800 |  |  | 25000 | 84% | 1.98 | Both | 682.5 | 2.73 | HRCU-A-CB (Split System: Heat Pump with Remote Outdoor Unit-Air-Source) | N/A
214776399 | Central Heat Pump | YORK | HH836E2S11 | ADP |  | CH365B*C+TXV | TMLE080B12MP11 | 32800 |  |  | 17 | 8.4 | 29800 |  |  | 25000 | 84% | 1.98 | Both | 682.5 | 2.73 | HRCU-A-CB (Split System: Heat Pump with Remote Outdoor Unit-Air-Source) | N/A
215423326 | Central Heat Pump | YORK | HH836E2S11 | ADP |  | H,YE34*36+TXV | TM9V100C16MP12 | 33000 |  |  | 17 | 8.4 | 29400 |  |  | 24800 | 84% | 1.98 | Both | 687.5 | 2.75 | HRCU-A-CB (Split System: Heat Pump with Remote Outdoor Unit-Air-Source) | N/A
215423321 | Central Heat Pump | YORK | HH836E2S11 | ADP |  | H,YE34*36+TXV | TM9V080C16MP12 | 33000 |  |  | 17 | 8.4 | 29800 |  |  | 25000 | 84% | 1.98 | Both | 687.5 | 2.75 | HRCU-A-CB (Split System: Heat Pump with Remote Outdoor Unit-Air-Source) | N/A
215423431 | Central Heat Pump | YORK | HH836E2S11 | ADP |  | H,YE34*36+TXV | YP9C080C16MP13 | 33000 |  |  | 17 | 8.4 | 29800 |  |  | 25000 | 84% | 1.98 | Both | 687.5 | 2.75 | HRCU-A-CB (Split System: Heat Pump with Remote Outdoor Unit-Air-Source) | N/A
215423251 | Central Heat Pump | YORK | HH836E2S11 | ADP |  | H,YE34*36+TXV | TM8V100C16MP12 | 33200 |  |  | 17 | 8.4 | 30000 |  |  | 25200 | 84% | 1.98 | Both | 692.5 | 2.77 | HRCU-A-CB (Split System: Heat Pump with Remote Outdoor Unit-Air-Source) | N/A
215423246 | Central Heat Pump | YORK | HH836E2S11 | ADP |  | H,YE34*36+TXV | TM8V080C16MP12 | 33200 |  |  | 17 | 8.4 | 30000 |  |  | 25200 | 84% | 1.98 | Both | 692.5 | 2.77 | HRCU-A-CB (Split System: Heat Pump with Remote Outdoor Unit-Air-Source) | N/A
215423775 | Central Heat Pump | YORK | HH860E2S11 | ADP |  | H,YE36*60+TXV-BLEED | TM9V080C16MP12 | 43000 |  |  | 17 | 8.4 | 42000 |  |  | 33000 | 79% | 1.98 | Both | 895 | 3.58 | HRCU-A-CB (Split System: Heat Pump with Remote Outdoor Unit-Air-Source) | N/A
215423777 | Central Heat Pump | YORK | HH860E2S11 | ADP |  | H,YE36*60+TXV | TM9V080C16MP12 | 43000 |  |  | 17 | 8.4 | 42000 |  |  | 33000 | 79% | 1.98 | Both | 895 | 3.58 | HRCU-A-CB (Split System: Heat Pump with Remote Outdoor Unit-Air-Source) | N/A
215424092 | Central Heat Pump | YORK | HH860E2S11 | ADP |  | H,YE36*48+TXV | YP9C080C16MP13 | 43000 |  |  | 17 | 8.4 | 42000 |  |  | 33000 | 79% | 1.98 | Both | 895 | 3.58 | HRCU-A-CB (Split System: Heat Pump with Remote Outdoor Unit-Air-Source) | N/A
215424093 | Central Heat Pump | YORK | HH860E2S11 | ADP |  | H,YE36*60+TXV | YP9C080C16MP13 | 43000 |  |  | 17 | 8.4 | 42000 |  |  | 33000 | 79% | 1.98 | Both | 895 | 3.58 | HRCU-A-CB (Split System: Heat Pump with Remote Outdoor Unit-Air-Source) | N/A
214776793 | Central Heat Pump | YORK | HH860E2S11 | ADP |  | CH600D*C+TXV | YP9C080C16MP13 | 43000 |  |  | 17 | 8.4 | 42000 |  |  | 33000 | 79% | 1.98 | Both | 895 | 3.58 | HRCU-A-CB (Split System: Heat Pump with Remote Outdoor Unit-Air-Source) | N/A
214776794 | Central Heat Pump | YORK | HH860E2S11 | ADP |  | CV482**C+TXV | YP9C080C16MP13 | 43000 |  |  | 17 | 8.4 | 42000 |  |  | 33000 | 79% | 1.98 | Both | 895 | 3.58 | HRCU-A-CB (Split System: Heat Pump with Remote Outdoor Unit-Air-Source) | N/A
214776554 | Central Heat Pump | YORK | HH860E2S11 | ADP |  | CV600**C+TXV | TM9V080C16MP12 | 43000 |  |  | 17 | 8.4 | 42000 |  |  | 33000 | 79% | 1.98 | Both | 895 | 3.58 | HRCU-A-CB (Split System: Heat Pump with Remote Outdoor Unit-Air-Source) | N/A
215423509 | Central Heat Pump | YORK | HH860E2S11 | ADP |  | H,YE36*60+TXV | TM8E100C16MP11 | 44000 |  |  | 17 | 8.4 | 43500 |  |  | 33800 | 78% | 1.98 | Both | 917.5 | 3.67 | HRCU-A-CB (Split System: Heat Pump with Remote Outdoor Unit-Air-Source) | N/A
215423508 | Central Heat Pump | YORK | HH860E2S11 | ADP |  | H,YE36*48+TXV | TM8E100C16MP11 | 44000 |  |  | 17 | 8.4 | 43500 |  |  | 33800 | 78% | 1.98 | Both | 917.5 | 3.67 | HRCU-A-CB (Split System: Heat Pump with Remote Outdoor Unit-Air-Source) | N/A
215423507 | Central Heat Pump | YORK | HH860E2S11 | ADP |  | H,YE36*60+TXV-BLEED | TM8E100C16MP11 | 44000 |  |  | 17 | 8.4 | 43500 |  |  | 33800 | 78% | 1.98 | Both | 917.5 | 3.67 | HRCU-A-CB (Split System: Heat Pump with Remote Outdoor Unit-Air-Source) | N/A
215423539 | Central Heat Pump | YORK | HH860E2S11 | ADP |  | H,YE36*60+TXV | TM8E120C16MP11 | 44000 |  |  | 17 | 8.4 | 43500 |  |  | 33800 | 78% | 1.98 | Both | 917.5 | 3.67 | HRCU-A-CB (Split System: Heat Pump with Remote Outdoor Unit-Air-Source) | N/A
215423705 | Central Heat Pump | YORK | HH860E2S11 | ADP |  | H,YE36*60+TXV | TM9E080C16MP12 | 44000 |  |  | 17 | 8.4 | 43500 |  |  | 34000 | 78% | 1.98 | Both | 917.5 | 3.67 | HRCU-A-CB (Split System: Heat Pump with Remote Outdoor Unit-Air-Source) | N/A
215423478 | Central Heat Pump | YORK | HH860E2S11 | ADP |  | H,YE36*48+TXV | TM8E080C16MP11 | 44000 |  |  | 17 | 8.4 | 43500 |  |  | 33800 | 78% | 1.98 | Both | 917.5 | 3.67 | HRCU-A-CB (Split System: Heat Pump with Remote Outdoor Unit-Air-Source) | N/A
215423538 | Central Heat Pump | YORK | HH860E2S11 | ADP |  | H,YE36*48+TXV | TM8E120C16MP11 | 44000 |  |  | 17 | 8.4 | 43500 |  |  | 33800 | 78% | 1.98 | Both | 917.5 | 3.67 | HRCU-A-CB (Split System: Heat Pump with Remote Outdoor Unit-Air-Source) | N/A
215423477 | Central Heat Pump | YORK | HH860E2S11 | ADP |  | H,YE36*60+TXV-BLEED | TM8E080C16MP11 | 44000 |  |  | 17 | 8.4 | 43500 |  |  | 33800 | 78% | 1.98 | Both | 917.5 | 3.67 | HRCU-A-CB (Split System: Heat Pump with Remote Outdoor Unit-Air-Source) | N/A
215423537 | Central Heat Pump | YORK | HH860E2S11 | ADP |  | H,YE36*60+TXV-BLEED | TM8E120C16MP11 | 44000 |  |  | 17 | 8.4 | 43500 |  |  | 33800 | 78% | 1.98 | Both | 917.5 | 3.67 | HRCU-A-CB (Split System: Heat Pump with Remote Outdoor Unit-Air-Source) | N/A
215423703 | Central Heat Pump | YORK | HH860E2S11 | ADP |  | H,YE36*60+TXV-BLEED | TM9E080C16MP12 | 44000 |  |  | 17 | 8.4 | 43500 |  |  | 34000 | 78% | 1.98 | Both | 917.5 | 3.67 | HRCU-A-CB (Split System: Heat Pump with Remote Outdoor Unit-Air-Source) | N/A
215423704 | Central Heat Pump | YORK | HH860E2S11 | ADP |  | H,YE36*48+TXV | TM9E080C16MP12 | 44000 |  |  | 17 | 8.4 | 43500 |  |  | 34000 | 78% | 1.98 | Both | 917.5 | 3.67 | HRCU-A-CB (Split System: Heat Pump with Remote Outdoor Unit-Air-Source) | N/A
214776416 | Central Heat Pump | YORK | HH860E2S11 | ADP |  | CV600**C+TXV | TL8E080C16UH11 | 44000 |  |  | 17 | 8.4 | 43500 |  |  | 33800 | 78% | 1.98 | Both | 917.5 | 3.67 | HRCU-A-CB (Split System: Heat Pump with Remote Outdoor Unit-Air-Source) | N/A
214776477 | Central Heat Pump | YORK | HH860E2S11 | ADP |  | CV482**C+TXV | TM9E080C16MP12 | 44000 |  |  | 17 | 8.4 | 43500 |  |  | 34000 | 78% | 1.98 | Both | 917.5 | 3.67 | HRCU-A-CB (Split System: Heat Pump with Remote Outdoor Unit-Air-Source) | N/A
214776478 | Central Heat Pump | YORK | HH860E2S11 | ADP |  | CV600**C+TXV | TM9E080C16MP12 | 44000 |  |  | 17 | 8.4 | 43500 |  |  | 34000 | 78% | 1.98 | Both | 917.5 | 3.67 | HRCU-A-CB (Split System: Heat Pump with Remote Outdoor Unit-Air-Source) | N/A
214776645 | Central Heat Pump | YORK | HH860E2S11 | ADP |  | CV482**C+TXV | TMLE100C16MP11 | 44000 |  |  | 17 | 8.4 | 43500 |  |  | 33800 | 78% | 1.98 | Both | 917.5 | 3.67 | HRCU-A-CB (Split System: Heat Pump with Remote Outdoor Unit-Air-Source) | N/A
214776646 | Central Heat Pump | YORK | HH860E2S11 | ADP |  | CV600**C+TXV | TMLE100C16MP11 | 44000 |  |  | 17 | 8.4 | 43500 |  |  | 33800 | 78% | 1.98 | Both | 917.5 | 3.67 | HRCU-A-CB (Split System: Heat Pump with Remote Outdoor Unit-Air-Source) | N/A
214776612 | Central Heat Pump | YORK | HH860E2S11 | ADP |  | CH600D*C+TXV | TMLE080C16MP11 | 44000 |  |  | 17 | 8.4 | 43500 |  |  | 33800 | 78% | 1.98 | Both | 917.5 | 3.67 | HRCU-A-CB (Split System: Heat Pump with Remote Outdoor Unit-Air-Source) | N/A
214776644 | Central Heat Pump | YORK | HH860E2S11 | ADP |  | CH600D*C+TXV | TMLE100C16MP11 | 44000 |  |  | 17 | 8.4 | 43500 |  |  | 33800 | 78% | 1.98 | Both | 917.5 | 3.67 | HRCU-A-CB (Split System: Heat Pump with Remote Outdoor Unit-Air-Source) | N/A
214776415 | Central Heat Pump | YORK | HH860E2S11 | ADP |  | CV482**C+TXV | TL8E080C16UH11 | 44000 |  |  | 17 | 8.4 | 43500 |  |  | 33800 | 78% | 1.98 | Both | 917.5 | 3.67 | HRCU-A-CB (Split System: Heat Pump with Remote Outdoor Unit-Air-Source) | N/A
215423734 | Central Heat Pump | YORK | HH860E2S11 | ADP |  | H,YE36*48+TXV | TM9E100C16MP12 | 44000 |  |  | 17 | 8.4 | 44000 |  |  | 34000 | 77% | 1.98 | Both | 917.5 | 3.67 | HRCU-A-CB (Split System: Heat Pump with Remote Outdoor Unit-Air-Source) | N/A
215423449 | Central Heat Pump | YORK | HH860E2S11 | ADP |  | H,YE36*60+TXV | TL9E080C16UH11 | 44000 |  |  | 17 | 8.4 | 44000 |  |  | 34000 | 77% | 1.98 | Both | 917.5 | 3.67 | HRCU-A-CB (Split System: Heat Pump with Remote Outdoor Unit-Air-Source) | N/A
215423735 | Central Heat Pump | YORK | HH860E2S11 | ADP |  | H,YE36*60+TXV | TM9E100C16MP12 | 44000 |  |  | 17 | 8.4 | 44000 |  |  | 34000 | 77% | 1.98 | Both | 917.5 | 3.67 | HRCU-A-CB (Split System: Heat Pump with Remote Outdoor Unit-Air-Source) | N/A
215423733 | Central Heat Pump | YORK | HH860E2S11 | ADP |  | H,YE36*60+TXV-BLEED | TM9E100C16MP12 | 44000 |  |  | 17 | 8.4 | 44000 |  |  | 34000 | 77% | 1.98 | Both | 917.5 | 3.67 | HRCU-A-CB (Split System: Heat Pump with Remote Outdoor Unit-Air-Source) | N/A
214776446 | Central Heat Pump | YORK | HH860E2S11 | ADP |  | CV482**C+TXV | TL9E080C16UH11 | 44000 |  |  | 17 | 8.4 | 44000 |  |  | 34000 | 77% | 1.98 | Both | 917.5 | 3.67 | HRCU-A-CB (Split System: Heat Pump with Remote Outdoor Unit-Air-Source) | N/A
214776447 | Central Heat Pump | YORK | HH860E2S11 | ADP |  | CV600**C+TXV | TL9E080C16UH11 | 44000 |  |  | 17 | 8.4 | 44000 |  |  | 34000 | 77% | 1.98 | Both | 917.5 | 3.67 | HRCU-A-CB (Split System: Heat Pump with Remote Outdoor Unit-Air-Source) | N/A
214776508 | Central Heat Pump | YORK | HH860E2S11 | ADP |  | CV482**C+TXV | TM9E100C16MP12 | 44000 |  |  | 17 | 8.4 | 44000 |  |  | 34000 | 77% | 1.98 | Both | 917.5 | 3.67 | HRCU-A-CB (Split System: Heat Pump with Remote Outdoor Unit-Air-Source) | N/A
214776507 | Central Heat Pump | YORK | HH860E2S11 | ADP |  | CH600D*C+TXV | TM9E100C16MP12 | 44000 |  |  | 17 | 8.4 | 44000 |  |  | 34000 | 77% | 1.98 | Both | 917.5 | 3.67 | HRCU-A-CB (Split System: Heat Pump with Remote Outdoor Unit-Air-Source) | N/A
215423371 | Central Heat Pump | YORK | HH836E2S11 | ADP |  | H,YE34*36+TXV | Y81E080C20SMPS1 | 34200 |  |  | 18 | 8.4 | 30800 |  |  | 25400 | 82% | 1.98 | Both | 712.5 | 2.85 | HRCU-A-CB (Split System: Heat Pump with Remote Outdoor Unit-Air-Source) | N/A
215423361 | Central Heat Pump | YORK | HH836E2S11 | ADP |  | H,YE34*36+TXV | Y81E080B12SMPS1 | 32400 |  |  | 17 | 8.4 | 28400 |  |  | 24400 | 86% | 1.98 | Both | 675 | 2.7 | HRCU-A-CB (Split System: Heat Pump with Remote Outdoor Unit-Air-Source) | N/A
214776403 | Central Heat Pump | YORK | HH836E2S11 | ADP |  | CH365B*C+TXV | Y81E080B12SMPS1 | 32400 |  |  | 17 | 8.4 | 28400 |  |  | 24400 | 86% | 1.98 | Both | 675 | 2.7 | HRCU-A-CB (Split System: Heat Pump with Remote Outdoor Unit-Air-Source) | N/A
215423376 | Central Heat Pump | YORK | HH836E2S11 | ADP |  | H,YE34*36+TXV | Y81E100B12SMPS1 | 32600 |  |  | 17 | 8.4 | 28800 |  |  | 24400 | 85% | 1.98 | Both | 680 | 2.72 | HRCU-A-CB (Split System: Heat Pump with Remote Outdoor Unit-Air-Source) | N/A
215423598 | Central Heat Pump | YORK | HH860E2S11 | ADP |  | H,YE36*48+TXV | TM8V100C16MP12 | 43000 |  |  | 17 | 8.4 | 42000 |  |  | 32800 | 78% | 1.98 | Both | 895 | 3.58 | HRCU-A-CB (Split System: Heat Pump with Remote Outdoor Unit-Air-Source) | N/A
215423793 | Central Heat Pump | YORK | HH860E2S11 | ADP |  | H,YE36*60+TXV-BLEED | TM9V100C16MP12 | 43000 |  |  | 17 | 8.4 | 42000 |  |  | 32800 | 78% | 1.98 | Both | 895 | 3.58 | HRCU-A-CB (Split System: Heat Pump with Remote Outdoor Unit-Air-Source) | N/A
215424110 | Central Heat Pump | YORK | HH860E2S11 | ADP |  | H,YE36*48+TXV | YP9C100C16MP13 | 43000 |  |  | 17 | 8.4 | 42000 |  |  | 32800 | 78% | 1.98 | Both | 895 | 3.58 | HRCU-A-CB (Split System: Heat Pump with Remote Outdoor Unit-Air-Source) | N/A
215424109 | Central Heat Pump | YORK | HH860E2S11 | ADP |  | H,YE36*60+TXV-BLEED | YP9C100C16MP13 | 43000 |  |  | 17 | 8.4 | 42000 |  |  | 32800 | 78% | 1.98 | Both | 895 | 3.58 | HRCU-A-CB (Split System: Heat Pump with Remote Outdoor Unit-Air-Source) | N/A
215423580 | Central Heat Pump | YORK | HH860E2S11 | ADP |  | H,YE36*48+TXV | TM8V080C16MP12 | 43000 |  |  | 17 | 8.4 | 42000 |  |  | 32800 | 78% | 1.98 | Both | 895 | 3.58 | HRCU-A-CB (Split System: Heat Pump with Remote Outdoor Unit-Air-Source) | N/A
215423579 | Central Heat Pump | YORK | HH860E2S11 | ADP |  | H,YE36*60+TXV-BLEED | TM8V080C16MP12 | 43000 |  |  | 17 | 8.4 | 42000 |  |  | 32800 | 78% | 1.98 | Both | 895 | 3.58 | HRCU-A-CB (Split System: Heat Pump with Remote Outdoor Unit-Air-Source) | N/A
215423599 | Central Heat Pump | YORK | HH860E2S11 | ADP |  | H,YE36*60+TXV | TM8V100C16MP12 | 43000 |  |  | 17 | 8.4 | 42000 |  |  | 32800 | 78% | 1.98 | Both | 895 | 3.58 | HRCU-A-CB (Split System: Heat Pump with Remote Outdoor Unit-Air-Source) | N/A
215423794 | Central Heat Pump | YORK | HH860E2S11 | ADP |  | H,YE36*48+TXV | TM9V100C16MP12 | 43000 |  |  | 17 | 8.4 | 42000 |  |  | 32800 | 78% | 1.98 | Both | 895 | 3.58 | HRCU-A-CB (Split System: Heat Pump with Remote Outdoor Unit-Air-Source) | N/A
215423795 | Central Heat Pump | YORK | HH860E2S11 | ADP |  | H,YE36*60+TXV | TM9V100C16MP12 | 43000 |  |  | 17 | 8.4 | 42000 |  |  | 32800 | 78% | 1.98 | Both | 895 | 3.58 | HRCU-A-CB (Split System: Heat Pump with Remote Outdoor Unit-Air-Source) | N/A
215423581 | Central Heat Pump | YORK | HH860E2S11 | ADP |  | H,YE36*60+TXV | TM8V080C16MP12 | 43000 |  |  | 17 | 8.4 | 42000 |  |  | 32800 | 78% | 1.98 | Both | 895 | 3.58 | HRCU-A-CB (Split System: Heat Pump with Remote Outdoor Unit-Air-Source) | N/A
215423597 | Central Heat Pump | YORK | HH860E2S11 | ADP |  | H,YE36*60+TXV-BLEED | TM8V100C16MP12 | 43000 |  |  | 17 | 8.4 | 42000 |  |  | 32800 | 78% | 1.98 | Both | 895 | 3.58 | HRCU-A-CB (Split System: Heat Pump with Remote Outdoor Unit-Air-Source) | N/A
214776571 | Central Heat Pump | YORK | HH860E2S11 | ADP |  | CV600**C+TXV | TM9V100C16MP12 | 43000 |  |  | 17 | 8.4 | 42000 |  |  | 32800 | 78% | 1.98 | Both | 895 | 3.58 | HRCU-A-CB (Split System: Heat Pump with Remote Outdoor Unit-Air-Source) | N/A
214776569 | Central Heat Pump | YORK | HH860E2S11 | ADP |  | CH600D*C+TXV | TM9V100C16MP12 | 43000 |  |  | 17 | 8.4 | 42000 |  |  | 32800 | 78% | 1.98 | Both | 895 | 3.58 | HRCU-A-CB (Split System: Heat Pump with Remote Outdoor Unit-Air-Source) | N/A
214776704 | Central Heat Pump | YORK | HH860E2S11 | ADP |  | CV482**C+TXV | TMLV100C16MP12 | 43000 |  |  | 17 | 8.4 | 42000 |  |  | 32800 | 78% | 1.98 | Both | 895 | 3.58 | HRCU-A-CB (Split System: Heat Pump with Remote Outdoor Unit-Air-Source) | N/A
214776839 | Central Heat Pump | YORK | HH860E2S11 | ADP |  | CV482**C+TXV | YPLC080C16MP13 | 43000 |  |  | 17 | 8.4 | 42000 |  |  | 32800 | 78% | 1.98 | Both | 895 | 3.58 | HRCU-A-CB (Split System: Heat Pump with Remote Outdoor Unit-Air-Source) | N/A
215423660 | Central Heat Pump | YORK | HH860E2S11 | ADP |  | H,YE36*48+TXV | TM8Y100C16MP11 | 43500 |  |  | 17 | 8.4 | 42000 |  |  | 33000 | 79% | 1.98 | Both | 907.5 | 3.63 | HRCU-A-CB (Split System: Heat Pump with Remote Outdoor Unit-Air-Source) | N/A
215423643 | Central Heat Pump | YORK | HH860E2S11 | ADP |  | H,YE36*60+TXV | TM8Y080C16MP11 | 43500 |  |  | 17 | 8.4 | 42000 |  |  | 33000 | 79% | 1.98 | Both | 907.5 | 3.63 | HRCU-A-CB (Split System: Heat Pump with Remote Outdoor Unit-Air-Source) | N/A
215423641 | Central Heat Pump | YORK | HH860E2S11 | ADP |  | H,YE36*60+TXV-BLEED | TM8Y080C16MP11 | 43500 |  |  | 17 | 8.4 | 42000 |  |  | 33000 | 79% | 1.98 | Both | 907.5 | 3.63 | HRCU-A-CB (Split System: Heat Pump with Remote Outdoor Unit-Air-Source) | N/A
215423659 | Central Heat Pump | YORK | HH860E2S11 | ADP |  | H,YE36*60+TXV-BLEED | TM8Y100C16MP11 | 43500 |  |  | 17 | 8.4 | 42000 |  |  | 33000 | 79% | 1.98 | Both | 907.5 | 3.63 | HRCU-A-CB (Split System: Heat Pump with Remote Outdoor Unit-Air-Source) | N/A
215423642 | Central Heat Pump | YORK | HH860E2S11 | ADP |  | H,YE36*48+TXV | TM8Y080C16MP11 | 43500 |  |  | 17 | 8.4 | 42000 |  |  | 33000 | 79% | 1.98 | Both | 907.5 | 3.63 | HRCU-A-CB (Split System: Heat Pump with Remote Outdoor Unit-Air-Source) | N/A
215423661 | Central Heat Pump | YORK | HH860E2S11 | ADP |  | H,YE36*60+TXV | TM8Y100C16MP11 | 43500 |  |  | 17 | 8.4 | 42000 |  |  | 33000 | 79% | 1.98 | Both | 907.5 | 3.63 | HRCU-A-CB (Split System: Heat Pump with Remote Outdoor Unit-Air-Source) | N/A
215424004 | Central Heat Pump | YORK | HH860E2S11 | ADP |  | H,YE36*48+TXV | Y91E080C16SMPS1 | 44500 |  |  | 17 | 8.4 | 45000 |  |  | 33400 | 74% | 1.98 | Both | 927.5 | 3.71 | HRCU-A-CB (Split System: Heat Pump with Remote Outdoor Unit-Air-Source) | N/A
215424005 | Central Heat Pump | YORK | HH860E2S11 | ADP |  | H,YE36*60+TXV | Y91E080C16SMPS1 | 44500 |  |  | 17 | 8.4 | 45000 |  |  | 33400 | 74% | 1.98 | Both | 927.5 | 3.71 | HRCU-A-CB (Split System: Heat Pump with Remote Outdoor Unit-Air-Source) | N/A
215424003 | Central Heat Pump | YORK | HH860E2S11 | ADP |  | H,YE36*60+TXV-BLEED | Y91E080C16SMPS1 | 44500 |  |  | 17 | 8.4 | 45000 |  |  | 33400 | 74% | 1.98 | Both | 927.5 | 3.71 | HRCU-A-CB (Split System: Heat Pump with Remote Outdoor Unit-Air-Source) | N/A
215424058 | Central Heat Pump | YORK | HH860E2S11 | ADP |  | H,YE36*48+TXV | Y91E100C20SMPS1 | 45000 |  |  | 17 | 8.4 | 45000 |  |  | 33600 | 75% | 1.98 | Both | 937.5 | 3.75 | HRCU-A-CB (Split System: Heat Pump with Remote Outdoor Unit-Air-Source) | N/A
215424041 | Central Heat Pump | YORK | HH860E2S11 | ADP |  | H,YE36*60+TXV | Y91E100C16SMPS1 | 45000 |  |  | 17 | 8.4 | 45000 |  |  | 33800 | 75% | 1.98 | Both | 937.5 | 3.75 | HRCU-A-CB (Split System: Heat Pump with Remote Outdoor Unit-Air-Source) | N/A
215870975 | Central Heat Pump | YORK | HH860E2S11 | ADP |  | CV600**C+TXV | Y91E100C20SMPS1 | 45000 |  |  | 17 | 8.4 | 45000 |  |  | 33600 | 75% | 1.98 | Both | 937.5 | 3.75 | HRCU-A-CB (Split System: Heat Pump with Remote Outdoor Unit-Air-Source) | N/A
215424059 | Central Heat Pump | YORK | HH860E2S11 | ADP |  | H,YE36*60+TXV | Y91E100C20SMPS1 | 45000 |  |  | 17 | 8.4 | 45000 |  |  | 33600 | 75% | 1.98 | Both | 937.5 | 3.75 | HRCU-A-CB (Split System: Heat Pump with Remote Outdoor Unit-Air-Source) | N/A
215424040 | Central Heat Pump | YORK | HH860E2S11 | ADP |  | H,YE36*48+TXV | Y91E100C16SMPS1 | 45000 |  |  | 17 | 8.4 | 45000 |  |  | 33800 | 75% | 1.98 | Both | 937.5 | 3.75 | HRCU-A-CB (Split System: Heat Pump with Remote Outdoor Unit-Air-Source) | N/A
215424039 | Central Heat Pump | YORK | HH860E2S11 | ADP |  | H,YE36*60+TXV-BLEED | Y91E100C16SMPS1 | 45000 |  |  | 17 | 8.4 | 45000 |  |  | 33800 | 75% | 1.98 | Both | 937.5 | 3.75 | HRCU-A-CB (Split System: Heat Pump with Remote Outdoor Unit-Air-Source) | N/A
215424076 | Central Heat Pump | YORK | HH860E2S11 | ADP |  | H,YE36*48+TXV | Y91E120D20SMPS1 | 46000 |  |  | 17 | 8.4 | 45000 |  |  | 33800 | 75% | 1.98 | Both | 957.5 | 3.83 | HRCU-A-CB (Split System: Heat Pump with Remote Outdoor Unit-Air-Source) | N/A
215423401 | Central Heat Pump | YORK | HH836E2S11 | ADP |  | H,YE34*36+TXV | Y82E080B12LMPS1 | 32400 |  |  | 18 | 8.4 | 28400 |  |  | 24400 | 86% | 1.98 | Both | 675 | 2.7 | HRCU-A-CB (Split System: Heat Pump with Remote Outdoor Unit-Air-Source) | N/A
214776407 | Central Heat Pump | YORK | HH836E2S11 | ADP |  | CH365B*C+TXV | Y82E080B12LMPS1 | 32400 |  |  | 18 | 8.4 | 28400 |  |  | 24400 | 86% | 1.98 | Both | 675 | 2.7 | HRCU-A-CB (Split System: Heat Pump with Remote Outdoor Unit-Air-Source) | N/A
214776409 | Central Heat Pump | YORK | HH836E2S11 | ADP |  | CV365**C+TXV | Y82E080B12LMPS1 | 32400 |  |  | 18 | 8.4 | 28400 |  |  | 24400 | 86% | 1.98 | Both | 675 | 2.7 | HRCU-A-CB (Split System: Heat Pump with Remote Outdoor Unit-Air-Source) | N/A
215438150 | Central Heat Pump | YORK | HH836E2S11 | ADP |  | AX361C*C+TXV |  | 33400 |  |  | 18 | 8.4 | 29400 |  |  | 24600 | 84% | 1.98 | Both | 695 | 2.78 | HRCU-A-CB (Split System: Heat Pump with Remote Outdoor Unit-Air-Source) | N/A
215423961 | Central Heat Pump | YORK | HH860E2S11 | ADP |  | H,YE36*48+TXV | Y81E120C16SMPS1 | 43500 |  |  | 17 | 8.4 | 41500 |  |  | 32600 | 79% | 1.98 | Both | 907.5 | 3.63 | HRCU-A-CB (Split System: Heat Pump with Remote Outdoor Unit-Air-Source) | N/A
215423960 | Central Heat Pump | YORK | HH860E2S11 | ADP |  | H,YE36*60+TXV-BLEED | Y81E120C16SMPS1 | 43500 |  |  | 17 | 8.4 | 41500 |  |  | 32600 | 79% | 1.98 | Both | 907.5 | 3.63 | HRCU-A-CB (Split System: Heat Pump with Remote Outdoor Unit-Air-Source) | N/A
215423962 | Central Heat Pump | YORK | HH860E2S11 | ADP |  | H,YE36*60+TXV | Y81E120C16SMPS1 | 43500 |  |  | 17 | 8.4 | 41500 |  |  | 32600 | 79% | 1.98 | Both | 907.5 | 3.63 | HRCU-A-CB (Split System: Heat Pump with Remote Outdoor Unit-Air-Source) | N/A
215423930 | Central Heat Pump | YORK | HH860E2S11 | ADP |  | H,YE36*48+TXV | Y81E100C16SMPS1 | 43500 |  |  | 17 | 8.4 | 42000 |  |  | 32800 | 78% | 1.98 | Both | 907.5 | 3.63 | HRCU-A-CB (Split System: Heat Pump with Remote Outdoor Unit-Air-Source) | N/A
215423931 | Central Heat Pump | YORK | HH860E2S11 | ADP |  | H,YE36*60+TXV | Y81E100C16SMPS1 | 43500 |  |  | 17 | 8.4 | 42000 |  |  | 32800 | 78% | 1.98 | Both | 907.5 | 3.63 | HRCU-A-CB (Split System: Heat Pump with Remote Outdoor Unit-Air-Source) | N/A
215423899 | Central Heat Pump | YORK | HH860E2S11 | ADP |  | H,YE36*48+TXV | Y81E080C16SMPS1 | 44000 |  |  | 17 | 8.4 | 42500 |  |  | 33000 | 78% | 1.98 | Both | 917.5 | 3.67 | HRCU-A-CB (Split System: Heat Pump with Remote Outdoor Unit-Air-Source) | N/A
215423900 | Central Heat Pump | YORK | HH860E2S11 | ADP |  | H,YE36*60+TXV | Y81E080C16SMPS1 | 44000 |  |  | 17 | 8.4 | 42500 |  |  | 33000 | 78% | 1.98 | Both | 917.5 | 3.67 | HRCU-A-CB (Split System: Heat Pump with Remote Outdoor Unit-Air-Source) | N/A
215423898 | Central Heat Pump | YORK | HH860E2S11 | ADP |  | H,YE36*60+TXV-BLEED | Y81E080C16SMPS1 | 44000 |  |  | 17 | 8.4 | 42500 |  |  | 33000 | 78% | 1.98 | Both | 917.5 | 3.67 | HRCU-A-CB (Split System: Heat Pump with Remote Outdoor Unit-Air-Source) | N/A
214776734 | Central Heat Pump | YORK | HH860E2S11 | ADP |  | CV600**C+TXV | Y81E080C16SMPS1 | 44000 |  |  | 17 | 8.4 | 42500 |  |  | 33000 | 78% | 1.98 | Both | 917.5 | 3.67 | HRCU-A-CB (Split System: Heat Pump with Remote Outdoor Unit-Air-Source) | N/A
214776732 | Central Heat Pump | YORK | HH860E2S11 | ADP |  | CH600D*C+TXV | Y81E080C16SMPS1 | 44000 |  |  | 17 | 8.4 | 42500 |  |  | 33000 | 78% | 1.98 | Both | 917.5 | 3.67 | HRCU-A-CB (Split System: Heat Pump with Remote Outdoor Unit-Air-Source) | N/A
215424022 | Central Heat Pump | YORK | HH860E2S11 | ADP |  | H,YE36*48+TXV | Y91E080C20SMPS1 | 44000 |  |  | 17 | 8.4 | 44500 |  |  | 33000 | 74% | 1.98 | Both | 917.5 | 3.67 | HRCU-A-CB (Split System: Heat Pump with Remote Outdoor Unit-Air-Source) | N/A
215424023 | Central Heat Pump | YORK | HH860E2S11 | ADP |  | H,YE36*60+TXV | Y91E080C20SMPS1 | 44000 |  |  | 17 | 8.4 | 44500 |  |  | 33000 | 74% | 1.98 | Both | 917.5 | 3.67 | HRCU-A-CB (Split System: Heat Pump with Remote Outdoor Unit-Air-Source) | N/A
216054316 | Central Heat Pump | BOSCH | BOVA-60RXB-M15S | ADP |  | HG86*60+TXV+AEFE5* |  | 54500 |  |  | 16 | 8.45 | 54000 |  |  | 39000 | 72% | 1.86 | Both | 1135 | 4.54 | HRCU-A-CB (Split System: Heat Pump with Remote Outdoor Unit-Air-Source) | N/A
214776328 | Central Heat Pump | YORK | HH824E2S11 | ADP |  | CV360**C+TXV | TM9E060A10MP12 | 21800 |  |  | 16 | 8.45 | 21200 |  |  | 17700 | 83% | 1.9 | Both | 455 | 1.82 | HRCU-A-CB (Split System: Heat Pump with Remote Outdoor Unit-Air-Source) | N/A
214776314 | Central Heat Pump | YORK | HH824E2S11 | ADP |  | CV360**C+TXV | TM9E026A08MP12 | 21800 |  |  | 16 | 8.45 | 21200 |  |  | 17200 | 81% | 1.9 | Both | 455 | 1.82 | HRCU-A-CB (Split System: Heat Pump with Remote Outdoor Unit-Air-Source) | N/A
215424580 | Central Heat Pump | YORK | HH824E2S11 | ADP |  | H,YE8J*36+TXV | TM9Y040A10MP11 | 22600 |  |  | 16 | 8.45 | 21000 |  |  | 16900 | 80% | 1.98 | Both | 470 | 1.88 | HRCU-A-CB (Split System: Heat Pump with Remote Outdoor Unit-Air-Source) | N/A
215425496 | Central Heat Pump | YORK | HH860E2S11 | ADP |  | H,YE1K*48+TXV | TM9Y080C16MP11 | 43500 |  |  | 16 | 8.45 | 42500 |  |  | 33400 | 79% | 1.98 | Both | 907.5 | 3.63 | HRCU-A-CB (Split System: Heat Pump with Remote Outdoor Unit-Air-Source) | N/A
215425507 | Central Heat Pump | YORK | HH860E2S11 | ADP |  | H,YE1K*48+TXV | TM9Y100C16MP11 | 43500 |  |  | 16 | 8.45 | 42500 |  |  | 33400 | 79% | 1.98 | Both | 907.5 | 3.63 | HRCU-A-CB (Split System: Heat Pump with Remote Outdoor Unit-Air-Source) | N/A
215423841 | Central Heat Pump | YORK | HH860E2S11 | ADP |  | H,YE2K*48+TXV | TM9Y080C16MP11 | 43500 |  |  | 16 | 8.45 | 42500 |  |  | 33400 | 79% | 2 | Both | 907.5 | 3.63 | HRCU-A-CB (Split System: Heat Pump with Remote Outdoor Unit-Air-Source) | N/A
215423859 | Central Heat Pump | YORK | HH860E2S11 | ADP |  | H,YE2K*48+TXV | TM9Y100C16MP11 | 43500 |  |  | 16 | 8.45 | 42500 |  |  | 33400 | 79% | 2 | Both | 907.5 | 3.63 | HRCU-A-CB (Split System: Heat Pump with Remote Outdoor Unit-Air-Source) | N/A
215423842 | Central Heat Pump | YORK | HH860E2S11 | ADP |  | H,YE2K*60+TXV | TM9Y080C16MP11 | 43500 |  |  | 16 | 8.45 | 42500 |  |  | 33400 | 79% | 2 | Both | 907.5 | 3.63 | HRCU-A-CB (Split System: Heat Pump with Remote Outdoor Unit-Air-Source) | N/A
215423860 | Central Heat Pump | YORK | HH860E2S11 | ADP |  | H,YE2K*60+TXV | TM9Y100C16MP11 | 43500 |  |  | 16 | 8.45 | 42500 |  |  | 33400 | 79% | 2 | Both | 907.5 | 3.63 | HRCU-A-CB (Split System: Heat Pump with Remote Outdoor Unit-Air-Source) | N/A
215425468 | Central Heat Pump | YORK | HH860E2S11 | ADP |  | H,YE1K*48+TXV | TM9V080C16MP12 | 43000 |  |  | 17 | 8.45 | 42000 |  |  | 33000 | 79% | 1.98 | Both | 895 | 3.58 | HRCU-A-CB (Split System: Heat Pump with Remote Outdoor Unit-Air-Source) | N/A
214776791 | Central Heat Pump | YORK | HH860E2S11 | ADP |  | CH600C*C+TXV | YP9C080C16MP13 | 43000 |  |  | 17 | 8.45 | 42000 |  |  | 33000 | 79% | 1.98 | Both | 895 | 3.58 | HRCU-A-CB (Split System: Heat Pump with Remote Outdoor Unit-Air-Source) | N/A
215425354 | Central Heat Pump | YORK | HH860E2S11 | ADP |  | H,YE1K*48+TXV | TM8E100C16MP11 | 44000 |  |  | 17 | 8.45 | 43500 |  |  | 33800 | 78% | 1.98 | Both | 917.5 | 3.67 | HRCU-A-CB (Split System: Heat Pump with Remote Outdoor Unit-Air-Source) | N/A
215425440 | Central Heat Pump | YORK | HH860E2S11 | ADP |  | H,YE1K*48+TXV | TM9E080C16MP12 | 44000 |  |  | 17 | 8.45 | 43500 |  |  | 34000 | 78% | 1.98 | Both | 917.5 | 3.67 | HRCU-A-CB (Split System: Heat Pump with Remote Outdoor Unit-Air-Source) | N/A
215425341 | Central Heat Pump | YORK | HH860E2S11 | ADP |  | H,YE1K*48+TXV | TM8E080C16MP11 | 44000 |  |  | 17 | 8.45 | 43500 |  |  | 33800 | 78% | 1.98 | Both | 917.5 | 3.67 | HRCU-A-CB (Split System: Heat Pump with Remote Outdoor Unit-Air-Source) | N/A
215425367 | Central Heat Pump | YORK | HH860E2S11 | ADP |  | H,YE1K*48+TXV | TM8E120C16MP11 | 44000 |  |  | 17 | 8.45 | 43500 |  |  | 33800 | 78% | 1.98 | Both | 917.5 | 3.67 | HRCU-A-CB (Split System: Heat Pump with Remote Outdoor Unit-Air-Source) | N/A
214776474 | Central Heat Pump | YORK | HH860E2S11 | ADP |  | CH600C*C+TXV | TM9E080C16MP12 | 44000 |  |  | 17 | 8.45 | 43500 |  |  | 34000 | 78% | 1.98 | Both | 917.5 | 3.67 | HRCU-A-CB (Split System: Heat Pump with Remote Outdoor Unit-Air-Source) | N/A
214776610 | Central Heat Pump | YORK | HH860E2S11 | ADP |  | CH600C*C+TXV | TMLE080C16MP11 | 44000 |  |  | 17 | 8.45 | 43500 |  |  | 33800 | 78% | 1.98 | Both | 917.5 | 3.67 | HRCU-A-CB (Split System: Heat Pump with Remote Outdoor Unit-Air-Source) | N/A
215425327 | Central Heat Pump | YORK | HH860E2S11 | ADP |  | H,YE1K*48+TXV | TL9E080C16UH11 | 44000 |  |  | 17 | 8.45 | 44000 |  |  | 34000 | 77% | 1.98 | Both | 917.5 | 3.67 | HRCU-A-CB (Split System: Heat Pump with Remote Outdoor Unit-Air-Source) | N/A
215425453 | Central Heat Pump | YORK | HH860E2S11 | ADP |  | H,YE1K*48+TXV | TM9E100C16MP12 | 44000 |  |  | 17 | 8.45 | 44000 |  |  | 34000 | 77% | 1.98 | Both | 917.5 | 3.67 | HRCU-A-CB (Split System: Heat Pump with Remote Outdoor Unit-Air-Source) | N/A
214776443 | Central Heat Pump | YORK | HH860E2S11 | ADP |  | CH600C*C+TXV | TL9E080C16UH11 | 44000 |  |  | 17 | 8.45 | 44000 |  |  | 34000 | 77% | 1.98 | Both | 917.5 | 3.67 | HRCU-A-CB (Split System: Heat Pump with Remote Outdoor Unit-Air-Source) | N/A
214776505 | Central Heat Pump | YORK | HH860E2S11 | ADP |  | CH600C*C+TXV | TM9E100C16MP12 | 44000 |  |  | 17 | 8.45 | 44000 |  |  | 34000 | 77% | 1.98 | Both | 917.5 | 3.67 | HRCU-A-CB (Split System: Heat Pump with Remote Outdoor Unit-Air-Source) | N/A
215423407 | Central Heat Pump | YORK | HH836E2S11 | ADP |  | H,YE35*36+TXV | Y91E080C16SMPS1 | 33000 |  |  | 17 | 8.45 | 29600 |  |  | 23400 | 79% | 2 | Both | 687.5 | 2.75 | HRCU-A-CB (Split System: Heat Pump with Remote Outdoor Unit-Air-Source) | N/A
215423780 | Central Heat Pump | YORK | HH860E2S11 | ADP |  | H,YE2K*60+TXV | TM9V080C16MP12 | 43000 |  |  | 17 | 8.45 | 42000 |  |  | 33000 | 79% | 2 | Both | 895 | 3.58 | HRCU-A-CB (Split System: Heat Pump with Remote Outdoor Unit-Air-Source) | N/A
215424096 | Central Heat Pump | YORK | HH860E2S11 | ADP |  | H,YE2K*60+TXV | YP9C080C16MP13 | 43000 |  |  | 17 | 8.45 | 42000 |  |  | 33000 | 79% | 2 | Both | 895 | 3.58 | HRCU-A-CB (Split System: Heat Pump with Remote Outdoor Unit-Air-Source) | N/A
215423919 | Central Heat Pump | YORK | HH860E2S11 | ADP |  | H,YE3K*60+TXV | Y81E080C20SMPS1 | 52500 |  |  | 18 | 8.45 | 52000 |  |  | 38500 | 74% | 1.98 | Both | 1095 | 4.38 | HRCU-A-CB (Split System: Heat Pump with Remote Outdoor Unit-Air-Source) | N/A
215423827 | Central Heat Pump | YORK | HH860E2S11 | ADP |  | H,YE3K*60+TXV | TM9V120D20MP12 | 52500 |  |  | 18 | 8.45 | 52500 |  |  | 39000 | 74% | 1.98 | Both | 1095 | 4.38 | HRCU-A-CB (Split System: Heat Pump with Remote Outdoor Unit-Air-Source) | N/A
215423498 | Central Heat Pump | YORK | HH860E2S11 | ADP |  | H,YE3K*60+TXV | TM8E080C20MP11 | 53000 |  |  | 18 | 8.45 | 53000 |  |  | 39500 | 75% | 1.98 | Both | 1105 | 4.42 | HRCU-A-CB (Split System: Heat Pump with Remote Outdoor Unit-Air-Source) | N/A
215423754 | Central Heat Pump | YORK | HH860E2S11 | ADP |  | H,YE3K*60+TXV | TM9E100C20MP12 | 53000 |  |  | 18 | 8.45 | 53000 |  |  | 39500 | 75% | 1.98 | Both | 1105 | 4.42 | HRCU-A-CB (Split System: Heat Pump with Remote Outdoor Unit-Air-Source) | N/A
215423724 | Central Heat Pump | YORK | HH860E2S11 | ADP |  | H,YE3K*60+TXV | TM9E080C20MP12 | 53000 |  |  | 18 | 8.45 | 53000 |  |  | 39500 | 75% | 1.98 | Both | 1105 | 4.42 | HRCU-A-CB (Split System: Heat Pump with Remote Outdoor Unit-Air-Source) | N/A
215423528 | Central Heat Pump | YORK | HH860E2S11 | ADP |  | H,YE3K*60+TXV | TM8E100C20MP11 | 53000 |  |  | 18 | 8.45 | 53000 |  |  | 39500 | 75% | 1.98 | Both | 1105 | 4.42 | HRCU-A-CB (Split System: Heat Pump with Remote Outdoor Unit-Air-Source) | N/A
214776368 | Central Heat Pump | YORK | HH824E2S11 | ADP |  | CV360**C+TXV | Y81E060A12SMPS1 | 21800 |  |  | 17 | 8.45 | 20800 |  |  | 16900 | 81% | 1.9 | Both | 455 | 1.82 | HRCU-A-CB (Split System: Heat Pump with Remote Outdoor Unit-Air-Source) | N/A
214776361 | Central Heat Pump | YORK | HH824E2S11 | ADP |  | CV360**C+TXV | TMLE060A12MP11 | 21800 |  |  | 17 | 8.45 | 21200 |  |  | 17500 | 83% | 1.9 | Both | 455 | 1.82 | HRCU-A-CB (Split System: Heat Pump with Remote Outdoor Unit-Air-Source) | N/A
215423542 | Central Heat Pump | YORK | HH860E2S11 | ADP |  | H,YE2K*60+TXV | TM8E120C16MP11 | 44500 |  |  | 17 | 8.45 | 43500 |  |  | 33800 | 78% | 2 | Both | 927.5 | 3.71 | HRCU-A-CB (Split System: Heat Pump with Remote Outdoor Unit-Air-Source) | N/A
215423707 | Central Heat Pump | YORK | HH860E2S11 | ADP |  | H,YE2K*48+TXV | TM9E080C16MP12 | 44500 |  |  | 17 | 8.45 | 43500 |  |  | 34000 | 78% | 2 | Both | 927.5 | 3.71 | HRCU-A-CB (Split System: Heat Pump with Remote Outdoor Unit-Air-Source) | N/A
215423481 | Central Heat Pump | YORK | HH860E2S11 | ADP |  | H,YE2K*48+TXV | TM8E080C16MP11 | 44500 |  |  | 17 | 8.45 | 43500 |  |  | 33800 | 78% | 2 | Both | 927.5 | 3.71 | HRCU-A-CB (Split System: Heat Pump with Remote Outdoor Unit-Air-Source) | N/A
215423482 | Central Heat Pump | YORK | HH860E2S11 | ADP |  | H,YE2K*60+TXV | TM8E080C16MP11 | 44500 |  |  | 17 | 8.45 | 43500 |  |  | 33800 | 78% | 2 | Both | 927.5 | 3.71 | HRCU-A-CB (Split System: Heat Pump with Remote Outdoor Unit-Air-Source) | N/A
215423541 | Central Heat Pump | YORK | HH860E2S11 | ADP |  | H,YE2K*48+TXV | TM8E120C16MP11 | 44500 |  |  | 17 | 8.45 | 43500 |  |  | 33800 | 78% | 2 | Both | 927.5 | 3.71 | HRCU-A-CB (Split System: Heat Pump with Remote Outdoor Unit-Air-Source) | N/A
215423512 | Central Heat Pump | YORK | HH860E2S11 | ADP |  | H,YE2K*60+TXV | TM8E100C16MP11 | 44500 |  |  | 17 | 8.45 | 43500 |  |  | 33800 | 78% | 2 | Both | 927.5 | 3.71 | HRCU-A-CB (Split System: Heat Pump with Remote Outdoor Unit-Air-Source) | N/A
215423511 | Central Heat Pump | YORK | HH860E2S11 | ADP |  | H,YE2K*48+TXV | TM8E100C16MP11 | 44500 |  |  | 17 | 8.45 | 43500 |  |  | 33800 | 78% | 2 | Both | 927.5 | 3.71 | HRCU-A-CB (Split System: Heat Pump with Remote Outdoor Unit-Air-Source) | N/A
215423452 | Central Heat Pump | YORK | HH860E2S11 | ADP |  | H,YE2K*60+TXV | TL9E080C16UH11 | 44500 |  |  | 17 | 8.45 | 44000 |  |  | 34000 | 77% | 2 | Both | 927.5 | 3.71 | HRCU-A-CB (Split System: Heat Pump with Remote Outdoor Unit-Air-Source) | N/A
215423451 | Central Heat Pump | YORK | HH860E2S11 | ADP |  | H,YE2K*48+TXV | TL9E080C16UH11 | 44500 |  |  | 17 | 8.45 | 44000 |  |  | 34000 | 77% | 2 | Both | 927.5 | 3.71 | HRCU-A-CB (Split System: Heat Pump with Remote Outdoor Unit-Air-Source) | N/A
215423738 | Central Heat Pump | YORK | HH860E2S11 | ADP |  | H,YE2K*60+TXV | TM9E100C16MP12 | 44500 |  |  | 17 | 8.45 | 44000 |  |  | 34000 | 77% | 2 | Both | 927.5 | 3.71 | HRCU-A-CB (Split System: Heat Pump with Remote Outdoor Unit-Air-Source) | N/A
215423737 | Central Heat Pump | YORK | HH860E2S11 | ADP |  | H,YE2K*48+TXV | TM9E100C16MP12 | 44500 |  |  | 17 | 8.45 | 44000 |  |  | 34000 | 77% | 2 | Both | 927.5 | 3.71 | HRCU-A-CB (Split System: Heat Pump with Remote Outdoor Unit-Air-Source) | N/A
214776375 | Central Heat Pump | YORK | HH824E2S11 | ADP |  | CV360**C+TXV | Y82E060A12LMPS1 | 21800 |  |  | 18 | 8.45 | 21200 |  |  | 17300 | 82% | 1.9 | Both | 455 | 1.82 | HRCU-A-CB (Split System: Heat Pump with Remote Outdoor Unit-Air-Source) | N/A
215735559 | Central Heat Pump | YORK | HH860E2S11 | ADP |  | H,YE1K*48+TXV-BLEED | TM8V080C16MP12 | 43000 |  |  | 17 | 8.45 | 42000 |  |  | 32800 | 78% | 1.98 | Both | 895 | 3.58 | HRCU-A-CB (Split System: Heat Pump with Remote Outdoor Unit-Air-Source) | N/A
215425382 | Central Heat Pump | YORK | HH860E2S11 | ADP |  | H,YE1K*48+TXV | TM8V080C16MP12 | 43000 |  |  | 17 | 8.45 | 42000 |  |  | 32800 | 78% | 1.98 | Both | 895 | 3.58 | HRCU-A-CB (Split System: Heat Pump with Remote Outdoor Unit-Air-Source) | N/A
215425479 | Central Heat Pump | YORK | HH860E2S11 | ADP |  | H,YE1K*48+TXV | TM9V100C16MP12 | 43000 |  |  | 17 | 8.45 | 42000 |  |  | 32800 | 78% | 1.98 | Both | 895 | 3.58 | HRCU-A-CB (Split System: Heat Pump with Remote Outdoor Unit-Air-Source) | N/A
215425393 | Central Heat Pump | YORK | HH860E2S11 | ADP |  | H,YE1K*48+TXV | TM8V100C16MP12 | 43000 |  |  | 17 | 8.45 | 42000 |  |  | 32800 | 78% | 1.98 | Both | 895 | 3.58 | HRCU-A-CB (Split System: Heat Pump with Remote Outdoor Unit-Air-Source) | N/A
216733910 | Central Heat Pump | KEEPRITE | D5CUHAH24AAK |  |  | EA*5X30M17A* | *80VSL0701716B* | 22200 |  |  | 16 | 8.1 | 20800 |  |  | 18800 | 90% | 1.85 | Both | 462.5 | 1.85 | HRCU-A-CB (Split System: Heat Pump with Remote Outdoor Unit-Air-Source) | Yes
216733260 | Central Heat Pump | SMART COMFORT | D5CUHAH24AAK |  |  | EA*5X25M17A* | *80MSU0401712A* | 23000 |  |  | 17 | 8.5 | 20600 |  |  | 18400 | 89% | 1.96 | Both | 480 | 1.92 | HRCU-A-CB (Split System: Heat Pump with Remote Outdoor Unit-Air-Source) | Yes
211392273 | Central Heat Pump | COLEMAN | HMH72B341 |  |  | XAHB30CXXN1+TXV | TM8E080B12MP11 | 32000 |  |  | 17 | 8.1 | 32800 |  |  | 23400 | 71% | 1.98 | Both | 667.5 | 2.67 | HRCU-A-CB (Split System: Heat Pump with Remote Outdoor Unit-Air-Source) | N/A
211393275 | Central Heat Pump | COLEMAN | HMH72B341 |  |  | XAFB30CXXN1+TXV | TL9E060B12UH11 | 32600 |  |  | 17.5 | 8.1 | 33600 |  |  | 23600 | 70% | 2 | Both | 680 | 2.72 | HRCU-A-CB (Split System: Heat Pump with Remote Outdoor Unit-Air-Source) | N/A
212984438 | Central Heat Pump | COMFORTMAKER | DLCURAH30ABK |  |  | EA*4X36L17A* | *92MSN0801716A* | 29400 |  |  | 15.2 | 8.1 | 34000 |  |  | 28000 | 82% | 1.76 | Both | 612.5 | 2.45 | HRCU-A-CB (Split System: Heat Pump with Remote Outdoor Unit-Air-Source) | N/A
212984939 | Central Heat Pump | CARRIER | 38MURAQ36AB3* |  |  | CAP**4821AL* | 59SC2E080M21**20 | 35600 |  |  | 16.5 | 8.5 | 37800 |  |  | 34600 | 92% | 2.02 | Both | 742.5 | 2.97 | HRCU-A-CB (Split System: Heat Pump with Remote Outdoor Unit-Air-Source) | N/A
215407209 | Central Heat Pump | FRIEDRICH | WFPU17Z243C | ADP |  | CE3005C+TXV |  | 21400 |  |  | 16 | 8.75 | 21400 |  |  | 16500 | 77% | 2 | Both | 445 | 1.78 | HRCU-A-CB (Split System: Heat Pump with Remote Outdoor Unit-Air-Source) | N/A
211397789 | Central Heat Pump | COLEMAN | HMH72B341 |  |  | XAUC48FXXN1+TXV | TM8V100C16MP12 | 34000 |  |  | 16.5 | 8.5 | 33200 |  |  | 24400 | 73% | 2.1 | Both | 707.5 | 2.83 | HRCU-A-CB (Split System: Heat Pump with Remote Outdoor Unit-Air-Source) | N/A
211398204 | Central Heat Pump | COLEMAN | HMH72B341 |  |  | XAFD48FXXN1+TXV | TM8E120C16MP11 | 33600 |  |  | 17 | 8.5 | 32400 |  |  | 23600 | 73% | 2.08 | Both | 700 | 2.8 | HRCU-A-CB (Split System: Heat Pump with Remote Outdoor Unit-Air-Source) | N/A
214630431 | Central Heat Pump | CARRIER | 25VNA825A*032* | ADP |  | PL36H***P449 | 59TN6C040C14**10 | 23200 |  |  | 15.2 | 8.1 | 20000 |  |  | 16600 | 83% | 1.96 | Both | 482.5 | 1.93 | HRCU-A-CB (Split System: Heat Pump with Remote Outdoor Unit-Air-Source) | N/A
211393544 | Central Heat Pump | COLEMAN | HMH72B341 |  |  | XAFB36DBCN1 | TL8E060A12UH11 | 34000 |  |  | 18 | 8.1 | 33800 |  |  | 23800 | 70% | 2.06 | Both | 707.5 | 2.83 | HRCU-A-CB (Split System: Heat Pump with Remote Outdoor Unit-Air-Source) | Yes
211393896 | Central Heat Pump | COLEMAN | HMH72B341 |  |  | XAHC48FBCN1 | TM9Y100C16MP11 | 33200 |  |  | 17 | 8.1 | 32400 |  |  | 23600 | 73% | 2.02 | Both | 692.5 | 2.77 | HRCU-A-CB (Split System: Heat Pump with Remote Outdoor Unit-Air-Source) | Yes
215433967 | Central Heat Pump | DAIKIN | DH7VSA2410A* |  |  | CA*EA3022*3A* | D*97MC0603BNA* | 23200 |  |  | 19 | 8.6 | 23200 |  |  | 17000 | 73% | 2 | Both | 482.5 | 1.93 | HRCU-A-CB (Split System: Heat Pump with Remote Outdoor Unit-Air-Source) | Yes
215433984 | Central Heat Pump | DAIKIN | DH7VSA2410A* |  |  | CA*EA3022*3A* | D*96TC1005CNA* | 23200 |  |  | 19 | 8.6 | 23200 |  |  | 17000 | 73% | 2 | Both | 482.5 | 1.93 | HRCU-A-CB (Split System: Heat Pump with Remote Outdoor Unit-Air-Source) | Yes
212498605 | Central Heat Pump | BRYANT HEATING AND COOLING SYSTEMS | 38MURAQ24AB3* | ADP |  | CE2505C+TXV |  | 23600 |  |  | 17 | 9 | 25600 |  |  | 25200 | 98% | 2.14 | Both | 492.5 | 1.97 | HRCU-A-CB (Split System: Heat Pump with Remote Outdoor Unit-Air-Source) | N/A
212983734 | Central Heat Pump | HEIL | DLCURAH18ABK |  |  | EN(A,D)4X30L17** | *92MSN0601412A* | 17400 |  |  | 16.5 | 8.1 | 18000 |  |  | 18700 | 104% | 2.24 | Both | 362.5 | 1.45 | HRCU-A-CB (Split System: Heat Pump with Remote Outdoor Unit-Air-Source) | N/A
212985039 | Central Heat Pump | CARRIER | 38MURAQ24AB3* |  |  | CAP**3721AL* | 59SC2E080M21**20 | 24800 |  |  | 17.5 | 8.5 | 25600 |  |  | 21400 | 84% | 1.8 | Both | 517.5 | 2.07 | HRCU-A-CB (Split System: Heat Pump with Remote Outdoor Unit-Air-Source) | N/A
212983651 | Central Heat Pump | COMFORTMAKER | DLCURAH18ABK |  |  | EA*4X24L17A* | *92MSN0601412A* | 17600 |  |  | 16 | 8.5 | 18500 |  |  | 19400 | 105% | 2.34 | Both | 367.5 | 1.47 | HRCU-A-CB (Split System: Heat Pump with Remote Outdoor Unit-Air-Source) | N/A
212985958 | Central Heat Pump | COMFORTMAKER | DLCURAH18ABK |  |  | EN(A,D)4X24L17** | *96MSN0261410A* | 17300 |  |  | 20 | 8.1 | 18300 |  |  | 19200 | 105% | 2.3 | Both | 360 | 1.44 | HRCU-A-CB (Split System: Heat Pump with Remote Outdoor Unit-Air-Source) | N/A
212986708 | Central Heat Pump | COMFORTMAKER | DLCURAH18ABK |  |  | EN(A,D)4X24L17** | *96MSN0401712A* | 17500 |  |  | 15.2 | 8.5 | 18700 |  |  | 19200 | 103% | 2.3 | Both | 365 | 1.46 | HRCU-A-CB (Split System: Heat Pump with Remote Outdoor Unit-Air-Source) | N/A
215289754 | Central Heat Pump | AIRQUEST | DLCURAH18ABK | ADP |  | HE32936 | *96MSN0261410A* | 16900 |  |  | 20 | 8.1 | 16700 |  |  | 18800 | 113% | 2.3 | Both | 352.5 | 1.41 | HRCU-A-CB (Split System: Heat Pump with Remote Outdoor Unit-Air-Source) | N/A
215289820 | Central Heat Pump | AIRQUEST | DLCURAH18ABK | ADP |  | H,GE8J936 | *96MSN0401410A* | 17400 |  |  | 16 | 8.5 | 16900 |  |  | 19100 | 113% | 2.34 | Both | 362.5 | 1.45 | HRCU-A-CB (Split System: Heat Pump with Remote Outdoor Unit-Air-Source) | N/A
211712653 | Central Heat Pump | KEEPRITE | DLCURAH30ABK |  |  | EA*4X42L24A* | *96VTN1002122A* | 29600 |  |  | 15.2 | 8.1 | 33800 |  |  | 27200 | 80% | 1.78 | Both | 617.5 | 2.47 | HRCU-A-CB (Split System: Heat Pump with Remote Outdoor Unit-Air-Source) | N/A
215289903 | Central Heat Pump | AIRQUEST | DLCURAH18ABK | ADP |  | HE30924 | *96MSN0601412A* | 16200 |  |  | 16 | 8.5 | 16500 |  |  | 18300 | 111% | 2.26 | Both | 337.5 | 1.35 | HRCU-A-CB (Split System: Heat Pump with Remote Outdoor Unit-Air-Source) | N/A
215290006 | Central Heat Pump | AIRQUEST | DLCURAH18ABK | ADP |  | HG80936 | *96MSN0801716A* | 17600 |  |  | 16 | 8.5 | 17000 |  |  | 18700 | 110% | 2.3 | Both | 367.5 | 1.47 | HRCU-A-CB (Split System: Heat Pump with Remote Outdoor Unit-Air-Source) | N/A
215290255 | Central Heat Pump | AIRQUEST | DLCURAH18ABK | ADP |  | H,GE7J936 | *96VTN0601412B* | 17300 |  |  | 16 | 8.5 | 16900 |  |  | 19400 | 115% | 2.38 | Both | 360 | 1.44 | HRCU-A-CB (Split System: Heat Pump with Remote Outdoor Unit-Air-Source) | N/A
215290355 | Central Heat Pump | AIRQUEST | DLCURAH18ABK | ADP |  | H,GG31924 | *96VTN0801716A* | 16800 |  |  | 15.2 | 8.5 | 16700 |  |  | 18800 | 113% | 2.3 | Both | 350 | 1.4 | HRCU-A-CB (Split System: Heat Pump with Remote Outdoor Unit-Air-Source) | N/A
214628293 | Central Heat Pump | CARRIER | 38MURAQ24AB3* | ADP |  | A36VCA+TXV | 58TP*B070V17**16 | 23600 |  |  | 17 | 8.5 | 24800 |  |  | 23800 | 96% | 2.02 | Both | 492.5 | 1.97 | HRCU-A-CB (Split System: Heat Pump with Remote Outdoor Unit-Air-Source) | N/A
214660547 | Central Heat Pump | ECOER | EODA19H-4860AA* |  |  | GNC4860CPT+DK |  | 52000 |  |  | 15.2 | 8.6 | 53000 |  |  | 37200 | 70% | 1.9 | Both | 1082.5 | 4.33 | HRCU-A-C (Split System: Heat Pump with Remote Outdoor Unit with No Indoor Fan --Air Source) | Yes
214628307 | Central Heat Pump | CARRIER | 38MURAQ24AB3* | ADP |  | PL36H175P159 | 58TP*B070V17**16 | 23600 |  |  | 17 | 8.5 | 24800 |  |  | 23800 | 96% | 2.02 | Both | 492.5 | 1.97 | HRCU-A-CB (Split System: Heat Pump with Remote Outdoor Unit-Air-Source) | N/A
214301864 | Central Heat Pump | CHAMPION HEATING AND COOLING | HMH72B341 | ADP |  | H,YE7J(1,2)36+TXV | TM9V100C16MP12 | 33200 |  |  | 17 | 8.5 | 31400 |  |  | 22800 | 73% | 2.06 | Both | 692.5 | 2.77 | HRCU-A-CB (Split System: Heat Pump with Remote Outdoor Unit-Air-Source) | N/A
212437572 | Central Heat Pump | ARMSTRONG AIR | 4SHP22LX124P-**A | ADP |  | 36BX** | A80UH2E090B12 | 24000 |  |  | 21 | 8.5 | 22000 |  |  | 15400 | 70% | 1.92 | Both | 500 | 2 | HRCU-A-CB (Split System: Heat Pump with Remote Outdoor Unit-Air-Source) | N/A
216571268 | Central Heat Pump | TRANE | 5TWV8X36A1 |  |  | 5PX*C009AS3 | S8V2C100M5PDB | 33200 |  |  | 18.1 | 8.5 | 33200 |  |  | 25400 | 77% | 2.1 | Both | 692.5 | 2.77 | HRCU-A-CB (Split System: Heat Pump with Remote Outdoor Unit-Air-Source) | Yes
216571282 | Central Heat Pump | TRANE | 5TWV8X36A1 |  |  | 5PX*CD09AS3 | S8V2C100M5PCB | 33400 |  |  | 18.1 | 8.5 | 33000 |  |  | 25400 | 77% | 2.1 | Both | 695 | 2.78 | HRCU-A-CB (Split System: Heat Pump with Remote Outdoor Unit-Air-Source) | Yes
216981331 | Central Heat Pump | BRYANT HEATING AND COOLING SYSTEMS | 290VAN048**AA* | ADP |  | V,C48H210P16*+TXV | 935CB66100C21*** | 44000 |  |  | 18 | 9 | 45500 |  |  | 33000 | 73% | 2.08 | Both | 917.5 | 3.67 | HRCU-A-CB (Split System: Heat Pump with Remote Outdoor Unit-Air-Source) | N/A
216981348 | Central Heat Pump | BRYANT HEATING AND COOLING SYSTEMS | 290VAN048**AA* | ADP |  | PL60H210P17*+TXV | 986TD60080C21*** | 45000 |  |  | 18 | 9 | 45500 |  |  | 33200 | 73% | 2.06 | Both | 937.5 | 3.75 | HRCU-A-CB (Split System: Heat Pump with Remote Outdoor Unit-Air-Source) | N/A
213369409 | Central Heat Pump | CARRIER | 38MURAQ24AB3* | ADP |  | H,PG7J936 | 59TP6C040V14**10 | 23000 |  |  | 16 | 8.5 | 24800 |  |  | 24400 | 98% | 2.06 | Both | 480 | 1.92 | HRCU-A-CB (Split System: Heat Pump with Remote Outdoor Unit-Air-Source) | N/A
216984640 | Central Heat Pump | BRYANT HEATING AND COOLING SYSTEMS | 293VAN048**AA* | ADP |  | V,C60H210P29*+TXV | 987TA66100C21*** | 44000 |  |  | 21 | 9.5 | 46000 |  |  | 36000 | 78% | 2 | Both | 917.5 | 3.67 | HRCU-A-CB (Split System: Heat Pump with Remote Outdoor Unit-Air-Source) | N/A
210474582 | Central Heat Pump | HEIL | HVH825GKA3* |  |  | EHD4X48AAL+WALLCON | *97CMN0801714A* | 24200 |  |  | 16 | 8.1 | 21400 |  |  | 16700 | 78% | 2 | Both | 505 | 2.02 | HRCU-A-CB (Split System: Heat Pump with Remote Outdoor Unit-Air-Source) | N/A
216975417 | Central Heat Pump | BRYANT HEATING AND COOLING SYSTEMS | 290VAN024**AA* | ADP |  | C36A***L15*+TXV | 83*CA36040C17*** | 23400 |  |  | 17 | 9 | 21800 |  |  | 16100 | 74% | 2 | Both | 487.5 | 1.95 | HRCU-A-CB (Split System: Heat Pump with Remote Outdoor Unit-Air-Source) | N/A
213796970 | Central Heat Pump | BRYANT HEATING AND COOLING SYSTEMS | 38MURAQ24AB3* | ADP |  | V,C36H***P429+CBPE3A* |  | 23600 |  |  | 16 | 8.7 | 24800 |  |  | 22600 | 91% | 1.86 | Both | 492.5 | 1.97 | HRCU-A-CB (Split System: Heat Pump with Remote Outdoor Unit-Air-Source) | N/A
216054841 | Central Heat Pump | LUXAIRE | HH824E2S11 | ASPEN |  | C(A,C,D,E)24D2K+TDR | TM9E060B12MP12 | 21000 |  |  | 17 | 8.5 | 22800 |  |  | 18300 | 80% | 2 | Both | 437.5 | 1.75 | HRCU-A-CB (Split System: Heat Pump with Remote Outdoor Unit-Air-Source) | N/A
216494130 | Central Heat Pump | BRYANT HEATING AND COOLING SYSTEMS | 290VAN048**AA* | ADP |  | CE(P,V)4824G1K*+TXV | 88*TB60070C21*** | 44000 |  |  | 17 | 9 | 46500 |  |  | 33800 | 73% | 2.06 | Both | 917.5 | 3.67 | HRCU-A-CB (Split System: Heat Pump with Remote Outdoor Unit-Air-Source) | N/A
216055694 | Central Heat Pump | CHAMPION HEATING AND COOLING | HH836E2S11 | ASPEN |  | C(A,C,D,E)36B3K+TDR | TM8Y080B12MP11 | 30600 |  |  | 18 | 8.5 | 30800 |  |  | 25200 | 82% | 2 | Both | 637.5 | 2.55 | HRCU-A-CB (Split System: Heat Pump with Remote Outdoor Unit-Air-Source) | N/A
212552671 | Central Heat Pump | DAY & NIGHT | CVH848GKA** | ADP |  | FG86960 | *96CTN1202422A* | 45500 |  |  | 17 | 8.5 | 44500 |  |  | 34400 | 77% | 2 | Both | 947.5 | 3.79 | HRCU-A-CB (Split System: Heat Pump with Remote Outdoor Unit-Air-Source) | N/A
213205325 | Central Heat Pump | TEMPSTAR | DLCURAH30ABK | ASPEN |  | D(A,C,E)30B34+TDR | *92ESN0802120A* | 29600 |  |  | 15.2 | 8.1 | 34200 |  |  | 23800 | 70% | 2.71 | Both | 617.5 | 2.47 | HRCU-A-CB (Split System: Heat Pump with Remote Outdoor Unit-Air-Source) | N/A
212578239 | Central Heat Pump | CARRIER | 25VNA424A*031* | ADP |  | H,PG24936 | 59TN6B080C17**14 | 22800 |  |  | 20 | 10 | 25200 |  |  | 19600 | 78% | 2.36 | Both | 475 | 1.9 | HRCU-A-CB (Split System: Heat Pump with Remote Outdoor Unit-Air-Source) | N/A
215850242 | Central Heat Pump | COLEMAN | HH836E2S11 | ASPEN |  | C(A,C,D,E)36B3K+TDR | CP9C100C16MP13 | 30800 |  |  | 17.5 | 8.1 | 31400 |  |  | 25200 | 80% | 2 | Both | 642.5 | 2.57 | HRCU-A-CB (Split System: Heat Pump with Remote Outdoor Unit-Air-Source) | N/A
215850325 | Central Heat Pump | COLEMAN | HH836E2S11 | ASPEN |  | C(A,C,D,E)48A3K+TDR | TM8E100C16MP11 | 31400 |  |  | 18 | 8.1 | 31200 |  |  | 25200 | 81% | 2 | Both | 655 | 2.62 | HRCU-A-CB (Split System: Heat Pump with Remote Outdoor Unit-Air-Source) | N/A
215850508 | Central Heat Pump | COLEMAN | HH836E2S11 | ASPEN |  | C(A,C,D,E)36B3K+TDR | TMLE100B12MP11 | 30800 |  |  | 18 | 8.5 | 31200 |  |  | 25400 | 81% | 2 | Both | 642.5 | 2.57 | HRCU-A-CB (Split System: Heat Pump with Remote Outdoor Unit-Air-Source) | N/A
215850591 | Central Heat Pump | COLEMAN | HH836E2S11 | ASPEN |  | C(A,C,D,E)48A3K+TDR | Z8ES120C16SMPS1 | 31600 |  |  | 18 | 8.1 | 31200 |  |  | 25200 | 81% | 2 | Both | 657.5 | 2.63 | HRCU-A-CB (Split System: Heat Pump with Remote Outdoor Unit-Air-Source) | N/A
215851178 | Central Heat Pump | COLEMAN | HH860E2S11 | ASPEN |  | D(A,C,E)60A3K+TDR | TPLC080C16MP13 | 40500 |  |  | 16.5 | 8.1 | 43500 |  |  | 33400 | 77% | 2 | Both | 845 | 3.38 | HRCU-A-CB (Split System: Heat Pump with Remote Outdoor Unit-Air-Source) | N/A
212624184 | Central Heat Pump | COLEMAN | HMH72B341 | ASPEN |  | D(A,C,E)42C34+TDR | TM9Y100C20MP11 | 32800 |  |  | 15.5 | 8.1 | 34000 |  |  | 27800 | 82% | 2.38 | Both | 682.5 | 2.73 | HRCU-A-CB (Split System: Heat Pump with Remote Outdoor Unit-Air-Source) | N/A
211713403 | Central Heat Pump | TEMPSTAR | DLCURAH30ABK |  |  | EA*4X43L21A* | *80ESU0601716A | 31200 |  |  | 15.2 | 8.5 | 33400 |  |  | 26000 | 78% | 1.86 | Both | 650 | 2.6 | HRCU-A-CB (Split System: Heat Pump with Remote Outdoor Unit-Air-Source) | N/A
217117203 | Central Heat Pump | AMERICAN STANDARD | 5A6V8X36A1 | ASPEN |  | D(A,C,E)36A4J+TDR | *UHMB060CCV3+LRP | 29200 |  |  | 18 | 8.5 | 33000 |  |  | 37600 | 114% | 2.65 | Both | 607.5 | 2.43 | HRCU-A-CB (Split System: Heat Pump with Remote Outdoor Unit-Air-Source) | N/A
217117386 | Central Heat Pump | AMERICAN STANDARD | 5A6V8X48A1 | ASPEN |  | D(A,C,E)48B4J+TDR | S9V2B060U4VSB+LRP | 41500 |  |  | 18 | 8.5 | 46000 |  |  | 52000 | 113% | 2.69 | Both | 865 | 3.46 | HRCU-A-CB (Split System: Heat Pump with Remote Outdoor Unit-Air-Source) | N/A
217117455 | Central Heat Pump | AMERICAN STANDARD | 5A6V8X60A1 | ASPEN |  | D(A,C,E)60B4J+TDR | S9V2C080U5VSB+LRP | 50500 |  |  | 18 | 8.5 | 56000 |  |  | 58000 | 104% | 2.71 | Both | 1052.5 | 4.21 | HRCU-A-CB (Split System: Heat Pump with Remote Outdoor Unit-Air-Source) | N/A
217117472 | Central Heat Pump | AMERICAN STANDARD | 5A6V8X60A1 | ASPEN |  | D(A,C,E)60A4J+TDR | S9V2D120D5VSB+LRP | 46500 |  |  | 18 | 8.1 | 52500 |  |  | 56000 | 107% | 2.45 | Both | 970 | 3.88 | HRCU-A-CB (Split System: Heat Pump with Remote Outdoor Unit-Air-Source) | N/A
216733429 | Central Heat Pump | ARCOAIRE | D5CUHAH24AAK |  |  | EA*5X25M17A* | *96MSN0401410A* | 22800 |  |  | 15.2 | 8.1 | 20800 |  |  | 18500 | 89% | 1.9 | Both | 475 | 1.9 | HRCU-A-CB (Split System: Heat Pump with Remote Outdoor Unit-Air-Source) | Yes
216055362 | Central Heat Pump | LUXAIRE | HH860E2S11 | ASPEN |  | C(A,C,D,E)60A3K+TDR | TP9C080C16MP13 | 40500 |  |  | 17 | 8.5 | 43500 |  |  | 33600 | 77% | 2 | Both | 845 | 3.38 | HRCU-A-CB (Split System: Heat Pump with Remote Outdoor Unit-Air-Source) | N/A
216981414 | Central Heat Pump | BRYANT HEATING AND COOLING SYSTEMS | 290VAN060**AA* | ADP |  | C60A***L16*+TXV | 935CB60080C21*** | 53500 |  |  | 18 | 8.5 | 57500 |  |  | 41500 | 72% | 1.9 | Both | 1115 | 4.46 | HRCU-A-CB (Split System: Heat Pump with Remote Outdoor Unit-Air-Source) | N/A
216981766 | Central Heat Pump | BRYANT HEATING AND COOLING SYSTEMS | 293VAN036**AA* | ADP |  | V,C36H175P13*+TXV | 987MC42060C17*** | 32400 |  |  | 19 | 9.5 | 32800 |  |  | 26000 | 79% | 2.04 | Both | 675 | 2.7 | HRCU-A-CB (Split System: Heat Pump with Remote Outdoor Unit-Air-Source) | N/A
217114764 | Central Heat Pump | CARRIER | 27VNA060A*030* | ADP |  | V,C60H210P17*+TXV | 58CU*B080C21**20 | 55500 |  |  | 18 | 8.5 | 56500 |  |  | 40500 | 72% | 2.04 | Both | 1157.5 | 4.63 | HRCU-A-CB (Split System: Heat Pump with Remote Outdoor Unit-Air-Source) | N/A
216972509 | Central Heat Pump | CARRIER | 27VNA336A*030* | ADP |  | PL36H210P74*+TXV | 58TN*B070C17**16 | 32600 |  |  | 19 | 9.5 | 33600 |  |  | 26600 | 79% | 2 | Both | 680 | 2.72 | HRCU-A-CB (Split System: Heat Pump with Remote Outdoor Unit-Air-Source) | N/A
217008160 | Central Heat Pump | CHAMPION HEATING AND COOLING | HH824E2S11 | ADP |  | H,YG80*36+TXV | Z9ES026A08SMPS1 | 23000 |  |  | 18 | 9 | 21400 |  |  | 17700 | 83% | 2 | Both | 480 | 1.92 | HRCU-A-CB (Split System: Heat Pump with Remote Outdoor Unit-Air-Source) | N/A
216643535 | Central Heat Pump | TEMPSTAR | D5CUHAH18AAK |  |  | EA*5X30M17A* | *80MSU0401712A* | 17800 |  |  | 15.2 | 9.5 | 20000 |  |  | 18100 | 91% | 1.92 | Both | 370 | 1.48 | HRCU-A-CB (Split System: Heat Pump with Remote Outdoor Unit-Air-Source) | Yes
216755686 | Central Heat Pump | PAYNE HEATING AND COOLING | 37MUHAQ30AA3 |  |  | CAA**4321AM* | PG80MSUA60080C** | 31200 |  |  | 15.5 | 9 | 34200 |  |  | 30000 | 88% | 1.8 | Both | 650 | 2.6 | HRCU-A-CB (Split System: Heat Pump with Remote Outdoor Unit-Air-Source) | Yes
216763638 | Central Heat Pump | TRANE | 5TWR7036A1 |  |  | 5PX*BD04AS3 | S8X1A040M3PSC | 32400 |  |  | 17.1 | 8.2 | 33600 |  |  | 24600 | 73% | 1.9 | Both | 675 | 2.7 | HRCU-A-CB (Split System: Heat Pump with Remote Outdoor Unit-Air-Source) | N/A
216055462 | Central Heat Pump | CHAMPION HEATING AND COOLING | HH824E2S11 | ASPEN |  | D(A,C,E)36A4K+TDR | TM8V080B12MP12 | 22600 |  |  | 17 | 8.5 | 22600 |  |  | 17700 | 78% | 2 | Both | 470 | 1.88 | HRCU-A-CB (Split System: Heat Pump with Remote Outdoor Unit-Air-Source) | N/A
213281366 | Central Heat Pump | BOSCH | BOVB-36HDN1-M20G | ADP |  | V36H175P789+AEFE4B* |  | 24000 |  |  | 20 | 9.5 | 22400 |  |  | 17200 | 77% | 2 | Both | 500 | 2 | HRCU-A-CB (Split System: Heat Pump with Remote Outdoor Unit-Air-Source) | N/A
216757956 | Central Heat Pump | HEIL | D5CUHAH30AAK |  |  | EA*5X43M21A* | *95MSU1002120A* | 31200 |  |  | 15.5 | 9 | 34200 |  |  | 30200 | 88% | 1.8 | Both | 650 | 2.6 | HRCU-A-CB (Split System: Heat Pump with Remote Outdoor Unit-Air-Source) | Yes
216763990 | Central Heat Pump | AMERICAN STANDARD | 5A6H7048A1 |  |  | 5TAMXD06AV41 |  | 43500 |  |  | 17.1 | 9 | 44500 |  |  | 32400 | 73% | 2.1 | Both | 907.5 | 3.63 | HRCU-A-CB (Split System: Heat Pump with Remote Outdoor Unit-Air-Source) | No
216763967 | Central Heat Pump | TRANE | 5TWR7048A1 |  |  | 5PX*D010AS3 | S8X1D120M5PSC | 44000 |  |  | 17.1 | 9 | 44500 |  |  | 32400 | 73% | 2.2 | Both | 917.5 | 3.67 | HRCU-A-CB (Split System: Heat Pump with Remote Outdoor Unit-Air-Source) | No
214627772 | Central Heat Pump | CARRIER | 38MURAQ18AB3* | ADP |  | C36A***L159 | 59SC6A060M17**16 | 17300 |  |  | 16 | 8.5 | 16400 |  |  | 18300 | 112% | 2.24 | Both | 360 | 1.44 | HRCU-A-CB (Split System: Heat Pump with Remote Outdoor Unit-Air-Source) | N/A
212987747 | Central Heat Pump | CARRIER | 38MURAQ30AB3* |  |  | CAP**4224AL* | 59SC6A080M21**20 | 29800 |  |  | 15.2 | 8.1 | 34200 |  |  | 27600 | 81% | 1.8 | Both | 620 | 2.48 | HRCU-A-CB (Split System: Heat Pump with Remote Outdoor Unit-Air-Source) | N/A
212988666 | Central Heat Pump | COMFORTMAKER | DLCURAH24ABK |  |  | EA*4X30L17A* | *95MSU0401712A* | 23600 |  |  | 16.5 | 8.5 | 26400 |  |  | 24400 | 92% | 2.02 | Both | 492.5 | 1.97 | HRCU-A-CB (Split System: Heat Pump with Remote Outdoor Unit-Air-Source) | N/A
212989602 | Central Heat Pump | COMFORTMAKER | DLCURAH24ABK |  |  | EA*4X36L21A* | *95MSU0802120A* | 23600 |  |  | 17 | 8.5 | 26200 |  |  | 23800 | 91% | 1.98 | Both | 492.5 | 1.97 | HRCU-A-CB (Split System: Heat Pump with Remote Outdoor Unit-Air-Source) | N/A
215866277 | Central Heat Pump | PAYNE HEATING AND COOLING | 38MURAQ24AB3* | ASPEN |  | D(A,C,E)24B44+TDR | PG96VTAB30040A** | 23000 |  |  | 16 | 8.5 | 27000 |  |  | 20600 | 76% | 2.97 | Both | 480 | 1.92 | HRCU-A-CB (Split System: Heat Pump with Remote Outdoor Unit-Air-Source) | N/A
214717446 | Central Heat Pump | TEMPSTAR | DLCURAH36ABK | ADP |  | H,GE8J936+TD |  | 35600 |  |  | 15.2 | 8.45 | 36400 |  |  | 31200 | 86% | 1.82 | Both | 742.5 | 2.97 | HRCU-A-C (Split System: Heat Pump with Remote Outdoor Unit with No Indoor Fan --Air Source) | N/A
217033290 | Central Heat Pump | CARRIER | 27VNA036A*030* | ADP |  | H,PG53*36+TXV | 58TN*B070C21**20 | 34400 |  |  | 18 | 9 | 33800 |  |  | 24800 | 73% | 1.88 | Both | 717.5 | 2.87 | HRCU-A-CB (Split System: Heat Pump with Remote Outdoor Unit-Air-Source) | N/A
212625103 | Central Heat Pump | COLEMAN | HMH72B341 | ASPEN |  | C(A,C,D,E)42D24+TDR | TP9C100C16MP13 | 30600 |  |  | 17.2 | 8.1 | 34000 |  |  | 27400 | 81% | 2.47 | Both | 637.5 | 2.55 | HRCU-A-CB (Split System: Heat Pump with Remote Outdoor Unit-Air-Source) | N/A
215295092 | Central Heat Pump | AIRQUEST | DLCURAH36ABK | ADP |  | H,GE32936 | *96MSN1002120A* | 34200 |  |  | 16 | 8.5 | 36200 |  |  | 34200 | 94% | 2.04 | Both | 712.5 | 2.85 | HRCU-A-CB (Split System: Heat Pump with Remote Outdoor Unit-Air-Source) | N/A
212625369 | Central Heat Pump | COLEMAN | HMH72B341 | ASPEN |  | C(A,C,D,E)36A44+TDR | TM9V100C20MP12 | 32000 |  |  | 17.5 | 8.5 | 34000 |  |  | 28400 | 84% | 2.7 | Both | 667.5 | 2.67 | HRCU-A-CB (Split System: Heat Pump with Remote Outdoor Unit-Air-Source) | N/A
216764034 | Central Heat Pump | AMERICAN STANDARD | 5A6H7060A1 |  |  | 5PX*D008AS3 | S9V2D120U5VSB | 51500 |  |  | 16.5 | 9 | 51500 |  |  | 39000 | 76% | 2.2 | Both | 1072.5 | 4.29 | HRCU-A-CB (Split System: Heat Pump with Remote Outdoor Unit-Air-Source) | N/A
217121600 | Central Heat Pump | LENNOX | EL21KLV-048-230A** |  |  | CK40HT-48C-**+TDR | ML180UH090E60C* | 46000 |  |  | 18.5 | 8.1 | 44500 |  |  | 33400 | 75% | 1.96 | Both | 957.5 | 3.83 | HRCU-A-CB (Split System: Heat Pump with Remote Outdoor Unit-Air-Source) | N/A
216620190 | Central Heat Pump | ARCOAIRE | DLCURAH36ABK |  |  | 40MUAAQ36XA3 |  | 36000 |  |  | 16 | 9.5 | 40000 |  |  | 34400 | 86% | 1.97 | Both | 750 | 3 | HRCU-A-CB (Split System: Heat Pump with Remote Outdoor Unit-Air-Source) | Yes
216764120 | Central Heat Pump | TRANE | 5TWX7024A1 |  |  | 5PX*B004AS3 | S9V2B040U3VSB | 23200 |  |  | 17.5 | 9 | 21800 |  |  | 17300 | 79% | 2 | Both | 482.5 | 1.93 | HRCU-A-CB (Split System: Heat Pump with Remote Outdoor Unit-Air-Source) | No
216763433 | Central Heat Pump | AMERICAN STANDARD | 5A6H7024A1 |  |  | 5PX*BD06AS3 | S9V2B060D3VSB | 23600 |  |  | 17.1 | 8.7 | 22200 |  |  | 17400 | 78% | 1.9 | Both | 492.5 | 1.97 | HRCU-A-CB (Split System: Heat Pump with Remote Outdoor Unit-Air-Source) | No
216763968 | Central Heat Pump | AMERICAN STANDARD | 5A6H7048A1 |  |  | 5PX*D010AS3 | S8X1D120M5PSC | 44000 |  |  | 17.1 | 9 | 44500 |  |  | 32400 | 73% | 2.2 | Both | 917.5 | 3.67 | HRCU-A-CB (Split System: Heat Pump with Remote Outdoor Unit-Air-Source) | No
216760041 | Central Heat Pump | Multi MFG | HES-24HD-B |  |  | 24MUC0-HP-B |  | 24000 |  |  | 17.4 | 10.4 | 25000 |  |  | 19600 | 78% | 1.96 | Both | 500 | 2 | HRCU-A-CB (Split System: Heat Pump with Remote Outdoor Unit-Air-Source) | N/A
214314814 | Central Heat Pump | DAIKIN | RXSQ24TBVJU* |  |  | FXTQ24TBVJU*A* |  | 22600 |  |  | 15.4 | 8.2 | 26000 |  |  | 18400 | 71% | 2.1 | Both | 470 | 1.88 | HRCU-A-CB (Split System: Heat Pump with Remote Outdoor Unit-Air-Source) | N/A
212499690 | Central Heat Pump | LENNOX | EL22XPV-024-230A** | ADP |  | LH29/36F9 | EL196UH070XE36B* | 24000 |  |  | 20 | 8.5 | 22200 |  |  | 15500 | 70% | 1.9 | Both | 500 | 2 | HRCU-A-CB (Split System: Heat Pump with Remote Outdoor Unit-Air-Source) | N/A
212499859 | Central Heat Pump | LENNOX | EL22XPV-024-230A** | ADP |  | LH29/36X9 | ML180UH070E36B* | 24000 |  |  | 20 | 8.5 | 21600 |  |  | 15100 | 70% | 1.9 | Both | 500 | 2 | HRCU-A-CB (Split System: Heat Pump with Remote Outdoor Unit-Air-Source) | N/A
212499942 | Central Heat Pump | LENNOX | EL22XPV-024-230A** | ADP |  | LP29/36X9 | ML180UH090V48B* | 24000 |  |  | 21 | 8.7 | 22000 |  |  | 15400 | 70% | 1.9 | Both | 500 | 2 | HRCU-A-CB (Split System: Heat Pump with Remote Outdoor Unit-Air-Source) | N/A
212498336 | Central Heat Pump | PAYNE HEATING AND COOLING | 38MURAQ30AB3* | ADP |  | CE3005C+TXV |  | 29800 |  |  | 15.2 | 8.2 | 33200 |  |  | 27000 | 81% | 1.78 | Both | 620 | 2.48 | HRCU-A-CB (Split System: Heat Pump with Remote Outdoor Unit-Air-Source) | N/A
212362550 | Central Heat Pump | GOETTL | ASZV903610A* |  |  | CA*F3137*6A*+TXV | A*VC800604B*A* | 33600 |  |  | 18.5 | 8.2 | 34000 |  |  | 24400 | 72% | 1.8 | Both | 700 | 2.8 | HRCU-A-CB (Split System: Heat Pump with Remote Outdoor Unit-Air-Source) | N/A
211708491 | Central Heat Pump | COLEMAN | THF2B48T21 | ASPEN |  | D(A,C,E)48D36+TDR | TM9Y100C16MP11 | 45000 |  |  | 16 | 8.2 | 44000 |  |  | 31200 | 71% | 3.13 | Both | 937.5 | 3.75 | HRCU-A-CB (Split System: Heat Pump with Remote Outdoor Unit-Air-Source) | N/A
212500025 | Central Heat Pump | LENNOX | EL22XPV-024-230A** | ADP |  | LH29/36F9 | ML196UH070XE48B* | 24000 |  |  | 16 | 8.2 | 22400 |  |  | 15700 | 70% | 1.88 | Both | 500 | 2 | HRCU-A-CB (Split System: Heat Pump with Remote Outdoor Unit-Air-Source) | N/A
212441565 | Central Heat Pump | PAYNE HEATING AND COOLING | 38MURAQ24AB3* | ADP |  | H,PG7J936 | PG96VTAA48080B** | 24200 |  |  | 16 | 8.5 | 24600 |  |  | 22000 | 89% | 1.86 | Both | 505 | 2.02 | HRCU-A-CB (Split System: Heat Pump with Remote Outdoor Unit-Air-Source) | N/A
215849904 | Central Heat Pump | COLEMAN | HH824E2S11 | ASPEN |  | D(A,C,E)24C3K+TDR | TM8Y080B12MP11 | 22400 |  |  | 17 | 8.5 | 22800 |  |  | 18300 | 80% | 2 | Both | 467.5 | 1.87 | HRCU-A-CB (Split System: Heat Pump with Remote Outdoor Unit-Air-Source) | N/A
215849990 | Central Heat Pump | COLEMAN | HH824E2S11 | ASPEN |  | D(A,C,E)24C3K+TDR | TM9V060B12MP12 | 22400 |  |  | 17 | 8.5 | 22600 |  |  | 18000 | 80% | 2 | Both | 467.5 | 1.87 | HRCU-A-CB (Split System: Heat Pump with Remote Outdoor Unit-Air-Source) | N/A
214630514 | Central Heat Pump | CARRIER | 25VNA837A*031* | ADP |  | C36A***L539 | 58CU*A060C17**16 | 32400 |  |  | 18 | 8.5 | 30600 |  |  | 24600 | 80% | 1.98 | Both | 675 | 2.7 | HRCU-A-CB (Split System: Heat Pump with Remote Outdoor Unit-Air-Source) | N/A
213205574 | Central Heat Pump | TEMPSTAR | DLCURAH36ABK | ASPEN |  | D(A,C,E)42B34+TDR | *80ES(N,L)1552420A* | 35400 |  |  | 16 | 8.1 | 39500 |  |  | 31200 | 79% | 2.72 | Both | 737.5 | 2.95 | HRCU-A-CB (Split System: Heat Pump with Remote Outdoor Unit-Air-Source) | N/A
214848962 | Central Heat Pump | YORK | HH824E2S11 | ADP |  | H,YG35*36+TXV-BLEED | TM9E060B12MP12 | 23000 |  |  | 18 | 9 | 21400 |  |  | 17900 | 84% | 2 | Both | 480 | 1.92 | HRCU-A-CB (Split System: Heat Pump with Remote Outdoor Unit-Air-Source) | N/A
213205926 | Central Heat Pump | CARRIER | 38MURAQ24AA3* | ASPEN |  | D(A,C,E)30C44+TDR | 58TP*A070V17**16 | 23800 |  |  | 16.5 | 8.1 | 25200 |  |  | 22600 | 90% | 2.91 | Both | 495 | 1.98 | HRCU-A-CB (Split System: Heat Pump with Remote Outdoor Unit-Air-Source) | N/A
216732510 | Central Heat Pump | AIRQUEST | D5CUHAH24AAK |  |  | EA*5X24M14A* | *80MS(N,L)0701412A* | 22000 |  |  | 16 | 8.5 | 21000 |  |  | 19100 | 91% | 1.96 | Both | 457.5 | 1.83 | HRCU-A-CB (Split System: Heat Pump with Remote Outdoor Unit-Air-Source) | Yes
211394812 | Central Heat Pump | FRASER-JOHNSTON | HMH72B341 |  |  | XAHC48FBCN1 | TP9C100C16MP13 | 33000 |  |  | 16.5 | 8.5 | 31800 |  |  | 23200 | 73% | 2.04 | Both | 687.5 | 2.75 | HRCU-A-CB (Split System: Heat Pump with Remote Outdoor Unit-Air-Source) | Yes
211395350 | Central Heat Pump | FRASER-JOHNSTON | HMH72B341 |  |  | XAFC48FBCN1 | TM9V080C16MP12 | 33400 |  |  | 16.5 | 8.5 | 32400 |  |  | 23600 | 73% | 2.06 | Both | 695 | 2.78 | HRCU-A-CB (Split System: Heat Pump with Remote Outdoor Unit-Air-Source) | Yes
216980999 | Central Heat Pump | YORK | HH824E2S11 | ADP |  | V,Y36H175P13*+TXV-BLEED | Y82E080B12LMPS1 | 23000 |  |  | 18 | 9.5 | 21400 |  |  | 18000 | 84% | 2 | Both | 480 | 1.92 | HRCU-A-CB (Split System: Heat Pump with Remote Outdoor Unit-Air-Source) | N/A
216973027 | Central Heat Pump | CARRIER | 27VNA360A*030* | ADP |  | C60A***L16*+TXV | 59MN7C100C21**22 | 54500 |  |  | 18 | 8.45 | 58500 |  |  | 46000 | 79% | 2 | Both | 1135 | 4.54 | HRCU-A-CB (Split System: Heat Pump with Remote Outdoor Unit-Air-Source) | N/A
215850239 | Central Heat Pump | COLEMAN | HH836E2S11 | ASPEN |  | C(A,C,D,E)48A3K+TDR | CP9C080C16MP13 | 31200 |  |  | 18 | 8.5 | 31400 |  |  | 25400 | 81% | 2 | Both | 650 | 2.6 | HRCU-A-CB (Split System: Heat Pump with Remote Outdoor Unit-Air-Source) | N/A
212625435 | Central Heat Pump | COLEMAN | HMH72B341 | ASPEN |  | C(A,C,D,E)36D24+TDR | TP9C100C20MP13 | 30000 |  |  | 17 | 8.1 | 34000 |  |  | 28400 | 84% | 2.46 | Both | 625 | 2.5 | HRCU-A-CB (Split System: Heat Pump with Remote Outdoor Unit-Air-Source) | N/A
212625521 | Central Heat Pump | COLEMAN | HMH72B341 | ASPEN |  | C(A,C,D,E)42A26+TDR | TPLC120C20MP13 | 28600 |  |  | 15.6 | 8.1 | 32000 |  |  | 27600 | 86% | 2.44 | Both | 595 | 2.38 | HRCU-A-CB (Split System: Heat Pump with Remote Outdoor Unit-Air-Source) | N/A
212625787 | Central Heat Pump | COLEMAN | HMH72B341 | ASPEN |  | D(A,C,E)42B36+TDR | TPLC120C20MP13 | 31800 |  |  | 16.5 | 8.1 | 32400 |  |  | 27800 | 86% | 2.44 | Both | 662.5 | 2.65 | HRCU-A-CB (Split System: Heat Pump with Remote Outdoor Unit-Air-Source) | N/A
212626056 | Central Heat Pump | COLEMAN | HMH72B341 | ASPEN |  | C(A,C,D,E)48A36+TDR | TM8Y080B12MP11 | 32400 |  |  | 18 | 8.4 | 33400 |  |  | 27400 | 82% | 2.63 | Both | 675 | 2.7 | HRCU-A-CB (Split System: Heat Pump with Remote Outdoor Unit-Air-Source) | N/A
212621774 | Central Heat Pump | COLEMAN | HMH72B341 | ASPEN |  | D(A,C,E)48C34+TDR | TPLC100C20MP13 | 32600 |  |  | 16.5 | 8.1 | 32400 |  |  | 27800 | 86% | 2.44 | Both | 680 | 2.72 | HRCU-A-CB (Split System: Heat Pump with Remote Outdoor Unit-Air-Source) | N/A
212621811 | Central Heat Pump | COLEMAN | HMH72B341 | ASPEN |  | C(A,C,D,E)48C24+TDR | TM9Y120D20MP11 | 30200 |  |  | 16 | 8.5 | 32400 |  |  | 28200 | 87% | 2.77 | Both | 630 | 2.52 | HRCU-A-CB (Split System: Heat Pump with Remote Outdoor Unit-Air-Source) | N/A
212621877 | Central Heat Pump | COLEMAN | HMH72B341 | ASPEN |  | D(A,C,E)36A44+TDR | TM9V120D20MP12 | 31600 |  |  | 17 | 8.5 | 32400 |  |  | 28200 | 87% | 2.79 | Both | 657.5 | 2.63 | HRCU-A-CB (Split System: Heat Pump with Remote Outdoor Unit-Air-Source) | N/A
212621960 | Central Heat Pump | COLEMAN | HMH72B341 | ASPEN |  | D(A,C,E)48C24+TDR | TM9V040A10MP12 | 30400 |  |  | 16.7 | 8.1 | 33200 |  |  | 27400 | 83% | 2.41 | Both | 632.5 | 2.53 | HRCU-A-CB (Split System: Heat Pump with Remote Outdoor Unit-Air-Source) | N/A
212622126 | Central Heat Pump | COLEMAN | HMH72B341 | ASPEN |  | D(A,C,E)42C24+TDR | TM8Y080B12MP11 | 30600 |  |  | 17.6 | 8.5 | 33400 |  |  | 27400 | 82% | 2.65 | Both | 637.5 | 2.55 | HRCU-A-CB (Split System: Heat Pump with Remote Outdoor Unit-Air-Source) | N/A
212622312 | Central Heat Pump | COLEMAN | HMH72B341 | ASPEN |  | C(A,C,D,E)48A34+TDR | TM8E100C16MP11 | 33000 |  |  | 18 | 8.1 | 33600 |  |  | 28200 | 84% | 2.64 | Both | 687.5 | 2.75 | HRCU-A-CB (Split System: Heat Pump with Remote Outdoor Unit-Air-Source) | N/A
212622478 | Central Heat Pump | COLEMAN | HMH72B341 | ASPEN |  | C(A,C,D,E)48B24+TDR | TM8Y120C20MP11 | 32200 |  |  | 18 | 8.3 | 33600 |  |  | 30000 | 89% | 2.81 | Both | 670 | 2.68 | HRCU-A-CB (Split System: Heat Pump with Remote Outdoor Unit-Air-Source) | N/A
212622913 | Central Heat Pump | COLEMAN | HMH72B341 | ASPEN |  | D(A,C,E)48B24+TDR | TM8E080B12MP11 | 30200 |  |  | 17.5 | 8.4 | 33800 |  |  | 27800 | 82% | 2.6 | Both | 630 | 2.52 | HRCU-A-CB (Split System: Heat Pump with Remote Outdoor Unit-Air-Source) | N/A
212623248 | Central Heat Pump | COLEMAN | HMH72B341 | ASPEN |  | C(A,C,D,E)42B34+TDR | TM9V080C16MP12 | 32400 |  |  | 17.5 | 8.4 | 33800 |  |  | 27400 | 81% | 2.64 | Both | 675 | 2.7 | HRCU-A-CB (Split System: Heat Pump with Remote Outdoor Unit-Air-Source) | N/A
212623331 | Central Heat Pump | COLEMAN | HMH72B341 | ASPEN |  | C(A,C,D,E)36A44+TDR | TM9V080C16MP12 | 32000 |  |  | 17.5 | 8.5 | 33800 |  |  | 27400 | 81% | 2.66 | Both | 667.5 | 2.67 | HRCU-A-CB (Split System: Heat Pump with Remote Outdoor Unit-Air-Source) | N/A
212623397 | Central Heat Pump | COLEMAN | HMH72B341 | ASPEN |  | D(A,C,E)48D34+TDR | TP9C080C16MP13 | 33600 |  |  | 17.5 | 8.1 | 33800 |  |  | 27400 | 81% | 2.45 | Both | 700 | 2.8 | HRCU-A-CB (Split System: Heat Pump with Remote Outdoor Unit-Air-Source) | N/A
212623832 | Central Heat Pump | COLEMAN | HMH72B341 | ASPEN |  | D(A,C,E)36D24+TDR | CP9C060B12MP13 | 30400 |  |  | 17 | 8.1 | 34000 |  |  | 27800 | 82% | 2.42 | Both | 632.5 | 2.53 | HRCU-A-CB (Split System: Heat Pump with Remote Outdoor Unit-Air-Source) | N/A
214061822 | Central Heat Pump | LENNOX | EL22XPV-024-230A** | ADP |  | HG80936 | ML180UH070E36A* | 24000 |  |  | 20 | 8.5 | 21600 |  |  | 15100 | 70% | 1.9 | Both | 500 | 2 | HRCU-A-CB (Split System: Heat Pump with Remote Outdoor Unit-Air-Source) | N/A
214776404 | Central Heat Pump | YORK | HH836E2S11 | ADP |  | CX361B*35+TXV | Y81E080B12SMPS1 | 32800 |  |  | 18 | 8.5 | 28400 |  |  | 24400 | 86% | 2 | Both | 682.5 | 2.73 | HRCU-A-CB (Split System: Heat Pump with Remote Outdoor Unit-Air-Source) | N/A
213249246 | Central Heat Pump | CARRIER | 38MURAQ18AB3* |  |  | FEVA0024**+NAVA43601CK |  | 18100 |  |  | 16.5 | 8.5 | 18300 |  |  | 17900 | 98% | 2.16 | Both | 377.5 | 1.51 | HRCU-A-CB (Split System: Heat Pump with Remote Outdoor Unit-Air-Source) | N/A
213829737 | Central Heat Pump | SURE | SP18AZ48AJVC |  |  | TCFZ6021SEAAM | S801V0504A17UHU | 45000 |  |  | 19 | 8.5 | 44000 |  |  | 45500 | 103% | 1.9 | Both | 937.5 | 3.75 | HRCU-A-CB (Split System: Heat Pump with Remote Outdoor Unit-Air-Source) | Both
212499624 | Central Heat Pump | LENNOX | EL22XPV-024-230A** | ADP |  | L*18/36T9 | EL180UH060NE36A* | 24000 |  |  | 21 | 8.5 | 22000 |  |  | 15300 | 70% | 1.9 | Both | 500 | 2 | HRCU-A-CB (Split System: Heat Pump with Remote Outdoor Unit-Air-Source) | N/A
212499710 | Central Heat Pump | LENNOX | EL22XPV-024-230A** | ADP |  | L*18/36S9 | EL280UH070E36A* | 23800 |  |  | 21 | 8.45 | 22000 |  |  | 15400 | 70% | 1.9 | Both | 495 | 1.98 | HRCU-A-CB (Split System: Heat Pump with Remote Outdoor Unit-Air-Source) | N/A
212499876 | Central Heat Pump | LENNOX | EL22XPV-024-230A** | ADP |  | LH18/37R9 | ML180UH070V36A* | 23800 |  |  | 21 | 8.5 | 21600 |  |  | 15100 | 70% | 1.9 | Both | 495 | 1.98 | HRCU-A-CB (Split System: Heat Pump with Remote Outdoor Unit-Air-Source) | N/A
211387962 | Central Heat Pump | LUXAIRE | HMH72B341 |  |  | XAFB36DBCN1 | LP9C080B12MP13 | 33600 |  |  | 17.5 | 8.5 | 33400 |  |  | 23400 | 70% | 2.04 | Both | 700 | 2.8 | HRCU-A-CB (Split System: Heat Pump with Remote Outdoor Unit-Air-Source) | Yes
211393458 | Central Heat Pump | LUXAIRE | HMH72B341 |  |  | XAFC36DBCN1 | TL8E080C16UH11 | 34000 |  |  | 17.5 | 8.1 | 34000 |  |  | 24200 | 71% | 2.1 | Both | 707.5 | 2.83 | HRCU-A-CB (Split System: Heat Pump with Remote Outdoor Unit-Air-Source) | Yes
211397972 | Central Heat Pump | LUXAIRE | HMH72B341 |  |  | XAHC48FBCN1 | TM8V080B12MP12 | 32400 |  |  | 16 | 8.1 | 32000 |  |  | 23600 | 74% | 1.98 | Both | 675 | 2.7 | HRCU-A-CB (Split System: Heat Pump with Remote Outdoor Unit-Air-Source) | Yes
215434233 | Central Heat Pump | DAIKIN | DH7VSA4210A* |  |  | CA*EA6030*3A* | D*97MC1205DNA* | 40500 |  |  | 17 | 8.8 | 41000 |  |  | 31000 | 76% | 2 | Both | 845 | 3.38 | HRCU-A-CB (Split System: Heat Pump with Remote Outdoor Unit-Air-Source) | Yes
217120268 | Central Heat Pump | YORK | HH836E2S11 | ADP |  | CX361B*35+TXV | Y81E080B12LMPS1 | 33200 |  |  | 18 | 8.5 | 28800 |  |  | 24400 | 85% | 2 | Both | 692.5 | 2.77 | HRCU-A-CB (Split System: Heat Pump with Remote Outdoor Unit-Air-Source) | N/A
216619044 | Central Heat Pump | AIREASE | A7SCP18V24P-**A |  |  | 7ED24BX-**+TDR |  | 24000 |  |  | 15.2 | 8.5 | 24000 |  |  | 22600 | 94% | 1.75 | Both | 500 | 2 | HRCU-A-C (Split System: Heat Pump with Remote Outdoor Unit with No Indoor Fan --Air Source) | Both
213412074 | Central Heat Pump | ICONIC AIR SOLUTION | ICLZ18AK |  |  | IFLA18IK |  | 18000 |  |  | 18 | 9.3 | 19000 |  |  | 16500 | 87% | 2.04 | Both | 375 | 1.5 | HRCU-A-CB (Split System: Heat Pump with Remote Outdoor Unit-Air-Source) | N/A
213075988 | Central Heat Pump | DAY & NIGHT | DLCURAH36ABK |  |  | EN(A,D,W)4X48L21** | *95MSU1002120A* | 36200 |  |  | 16.5 | 8.1 | 38500 |  |  | 35000 | 91% | 2.02 | Both | 755 | 3.02 | HRCU-A-CB (Split System: Heat Pump with Remote Outdoor Unit-Air-Source) | N/A
213076254 | Central Heat Pump | AIRQUEST | DLCURAH36ABK |  |  | EA*4X37L21A* | *95MSU1002122A* | 36400 |  |  | 16.5 | 8.5 | 38000 |  |  | 34800 | 92% | 2.06 | Both | 757.5 | 3.03 | HRCU-A-CB (Split System: Heat Pump with Remote Outdoor Unit-Air-Source) | N/A
214091955 | Central Heat Pump | YORK | HMH72B341 | ASPEN |  | D(A,C,E)36A34+TDR | TL9E100C20UH11 | 33400 |  |  | 17 | 8.1 | 33400 |  |  | 29000 | 87% | 2.71 | Both | 695 | 2.78 | HRCU-A-CB (Split System: Heat Pump with Remote Outdoor Unit-Air-Source) | N/A
214092021 | Central Heat Pump | YORK | HMH72B341 | ASPEN |  | D(A,C,E)42A44+TDR | TM9E060B12MP12 | 32600 |  |  | 17.5 | 8.1 | 34000 |  |  | 28000 | 82% | 2.59 | Both | 680 | 2.72 | HRCU-A-CB (Split System: Heat Pump with Remote Outdoor Unit-Air-Source) | N/A
214092373 | Central Heat Pump | LUXAIRE | HMH72B341 | ASPEN |  | D(A,C,E)48B34+TDR | TM9V100C16MP12 | 32600 |  |  | 17.5 | 8.5 | 32400 |  |  | 44000 | 136% | 3.14 | Both | 680 | 2.72 | HRCU-A-CB (Split System: Heat Pump with Remote Outdoor Unit-Air-Source) | N/A
214092456 | Central Heat Pump | LUXAIRE | HMH72B341 | ASPEN |  | D(A,C,E)42A44+TDR | TPLC100C16MP13 | 32400 |  |  | 17.5 | 8.5 | 32400 |  |  | 44000 | 136% | 3.14 | Both | 675 | 2.7 | HRCU-A-CB (Split System: Heat Pump with Remote Outdoor Unit-Air-Source) | N/A
214092857 | Central Heat Pump | YORK | HMH72B341 | ASPEN |  | D(A,C,E)42A46+TDR | Y81E100C16LMPS1 | 32400 |  |  | 18 | 8.5 | 33400 |  |  | 28400 | 85% | 2.7 | Both | 675 | 2.7 | HRCU-A-CB (Split System: Heat Pump with Remote Outdoor Unit-Air-Source) | N/A
214092940 | Central Heat Pump | LUXAIRE | HMH72B341 | ASPEN |  | D(A,C,E)36A36+TDR | LPLC080B12MP13 | 32400 |  |  | 17 | 8.1 | 32400 |  |  | 45500 | 140% | 2.97 | Both | 675 | 2.7 | HRCU-A-CB (Split System: Heat Pump with Remote Outdoor Unit-Air-Source) | N/A
214093106 | Central Heat Pump | LUXAIRE | HMH72B341 | ASPEN |  | D(A,C,E)42A46+TDR | TMLE100C16MP11 | 33000 |  |  | 18 | 8.3 | 32400 |  |  | 45000 | 139% | 3.11 | Both | 687.5 | 2.75 | HRCU-A-CB (Split System: Heat Pump with Remote Outdoor Unit-Air-Source) | N/A
214093126 | Central Heat Pump | LUXAIRE | HMH72B341 | ASPEN |  | D(A,C,E)36A36+TDR | TP9C080C16MP13 | 31600 |  |  | 17.5 | 8.1 | 32400 |  |  | 44000 | 136% | 3.09 | Both | 657.5 | 2.63 | HRCU-A-CB (Split System: Heat Pump with Remote Outdoor Unit-Air-Source) | N/A
214093143 | Central Heat Pump | LUXAIRE | HMH72B341 | ASPEN |  | D(A,C,E)48B36+TDR | TPLC080B12MP13 | 32400 |  |  | 17 | 8.1 | 32400 |  |  | 45500 | 140% | 3 | Both | 675 | 2.7 | HRCU-A-CB (Split System: Heat Pump with Remote Outdoor Unit-Air-Source) | N/A
215065624 | Central Heat Pump | YORK | HMH72B341 | ASPEN |  | CH36A34+TDR | TM8V080C16MP12 | 31000 |  |  | 17.3 | 8.1 | 33400 |  |  | 23800 | 71% | 2.08 | Both | 645 | 2.58 | HRCU-A-CB (Split System: Heat Pump with Remote Outdoor Unit-Air-Source) | N/A
211755919 | Central Heat Pump | YORK | HMH72B341 | ASPEN |  | C(A,C,D,E)48D24+TDR | TPLC060A12MP13 | 31000 |  |  | 17.3 | 8.1 | 34000 |  |  | 27800 | 82% | 2.5 | Both | 645 | 2.58 | HRCU-A-CB (Split System: Heat Pump with Remote Outdoor Unit-Air-Source) | N/A
211756102 | Central Heat Pump | YORK | HMH72B341 | ASPEN |  | D(A,C,E)36B36+TDR | TPLC100C16MP13 | 32000 |  |  | 17.5 | 8.1 | 33800 |  |  | 27400 | 81% | 2.54 | Both | 667.5 | 2.67 | HRCU-A-CB (Split System: Heat Pump with Remote Outdoor Unit-Air-Source) | N/A
214776321 | Central Heat Pump | YORK | HH824E2S11 | ADP |  | CV360**C+TXV | TM9E040A10MP12 | 21800 |  |  | 16 | 8.45 | 21200 |  |  | 17700 | 83% | 1.9 | Both | 455 | 1.82 | HRCU-A-CB (Split System: Heat Pump with Remote Outdoor Unit-Air-Source) | N/A
216571365 | Central Heat Pump | DIRECT AIR | DIRM4-48MAGICPRO20-OU |  |  | DIRM4-48MAGICPRO20-AH |  | 48000 |  |  | 16.5 | 9.5 | 50000 |  |  | 46000 | 92% | 1.9 | Both | 1000 | 4 | HRCU-A-CB (Split System: Heat Pump with Remote Outdoor Unit-Air-Source) | Yes
212104225 | Central Heat Pump | MITS AIR | MOX430U-24HFN1-MR0 |  |  | MAC-24HWDN1-MN0 |  | 24000 |  |  | 15.7 | 9.8 | 25600 |  |  | 18500 | 72% | 2.2 | Both | 500 | 2 | HRCU-A-C (Split System: Heat Pump with Remote Outdoor Unit with No Indoor Fan --Air Source) | N/A
212500125 | Central Heat Pump | LENNOX | EL22XPV-024-230A** | ADP |  | L*18/36T9 | SL280UH090XV48B* | 23800 |  |  | 20 | 8.5 | 22000 |  |  | 15300 | 70% | 1.92 | Both | 495 | 1.98 | HRCU-A-CB (Split System: Heat Pump with Remote Outdoor Unit-Air-Source) | N/A
215434316 | Central Heat Pump | GOODMAN | GZV7SA4210A* |  |  | CA*EA6030*3A* | G*VT800805D*A* | 40500 |  |  | 17 | 8.8 | 41000 |  |  | 31000 | 76% | 2 | Both | 845 | 3.38 | HRCU-A-CB (Split System: Heat Pump with Remote Outdoor Unit-Air-Source) | Yes
215434150 | Central Heat Pump | DAIKIN | DH7VSA3610A* |  |  | CA*EA6030*3A* | D*80TC0805C*A* | 35000 |  |  | 18.5 | 8.5 | 35000 |  |  | 28400 | 81% | 2 | Both | 730 | 2.92 | HRCU-A-CB (Split System: Heat Pump with Remote Outdoor Unit-Air-Source) | Yes
210106791 | Central Heat Pump | SURE | SP18AZ48AJVC |  |  | TCFZ6021SEAAM | S98MV0855A21UPS | 44500 |  |  | 19 | 8.1 | 43500 |  |  | 45000 | 103% | 2 | Both | 927.5 | 3.71 | HRCU-A-CB (Split System: Heat Pump with Remote Outdoor Unit-Air-Source) | N/A
216727354 | Central Heat Pump | CARRIER | 37MUHAQ24AA3 |  |  | CAA**2417AM* | 59SC6A026M14**10 | 22000 |  |  | 15.2 | 8.5 | 21200 |  |  | 19200 | 91% | 1.98 | Both | 457.5 | 1.83 | HRCU-A-CB (Split System: Heat Pump with Remote Outdoor Unit-Air-Source) | Yes
212480088 | Central Heat Pump | CARRIER | 38MURAQ24AB3* | ADP |  | A36VCA+TXV | 59SP6A060V17**14 | 23800 |  |  | 16 | 8.5 | 25200 |  |  | 23600 | 94% | 1.98 | Both | 495 | 1.98 | HRCU-A-CB (Split System: Heat Pump with Remote Outdoor Unit-Air-Source) | N/A
216727652 | Central Heat Pump | CARRIER | 37MUHAQ24AA3 |  |  | CAA**3721AM* | 58TN*B090C21**20 | 23400 |  |  | 16 | 8.5 | 20800 |  |  | 18600 | 89% | 1.98 | Both | 487.5 | 1.95 | HRCU-A-CB (Split System: Heat Pump with Remote Outdoor Unit-Air-Source) | Yes
216763406 | Central Heat Pump | TRANE | 5TWR7024A1 |  |  | 5PX*B006AS3 | *UHMB080CCV3 | 24000 |  |  | 17.1 | 9.4 | 21800 |  |  | 17300 | 79% | 2.1 | Both | 500 | 2 | HRCU-A-CB (Split System: Heat Pump with Remote Outdoor Unit-Air-Source) | No
213076357 | Central Heat Pump | HEIL | DLCURAH24ABK |  |  | EA*4X37L21A* | *95MSU1002122A* | 25000 |  |  | 17.5 | 8.5 | 25400 |  |  | 21000 | 83% | 1.78 | Both | 520 | 2.08 | HRCU-A-CB (Split System: Heat Pump with Remote Outdoor Unit-Air-Source) | N/A
216440465 | Central Heat Pump | AMERICAN STANDARD | 5A6V0X60A1 |  |  | 5PX*D010AS3 | S9V2C100U5VSB+LRP | 53000 |  |  | 18.8 | 9 | 54000 |  |  | 38000 | 70% | 2 | Both | 1105 | 4.42 | HRCU-A-CB (Split System: Heat Pump with Remote Outdoor Unit-Air-Source) | Yes
216974461 | Central Heat Pump | BRYANT HEATING AND COOLING SYSTEMS | 290VAN048**AA* | ADP |  | PL48H210P75*+TXV | 83*CB60100C21*** | 44000 |  |  | 17 | 9 | 46500 |  |  | 33600 | 72% | 2.04 | Both | 917.5 | 3.67 | HRCU-A-CB (Split System: Heat Pump with Remote Outdoor Unit-Air-Source) | N/A
213796804 | Central Heat Pump | CARRIER | 38MURAQ24AB3 | ADP |  | V,C36H***P039+CBPE3A* |  | 24000 |  |  | 16 | 9 | 23200 |  |  | 19600 | 84% | 1.86 | Both | 500 | 2 | HRCU-A-CB (Split System: Heat Pump with Remote Outdoor Unit-Air-Source) | N/A
213076841 | Central Heat Pump | DAY & NIGHT | DLCURAH36ABK |  |  | EN(A,D,W)4X48L21** | *80VTL1102122B* | 36400 |  |  | 16.5 | 8.1 | 38500 |  |  | 35000 | 91% | 2.02 | Both | 757.5 | 3.03 | HRCU-A-CB (Split System: Heat Pump with Remote Outdoor Unit-Air-Source) | N/A
216974361 | Central Heat Pump | BRYANT HEATING AND COOLING SYSTEMS | 290VAN036**AA* | ADP |  | PL36H***P44*+TXV | 83*CA48060C17*** | 33800 |  |  | 18 | 9 | 33400 |  |  | 24800 | 74% | 1.88 | Both | 705 | 2.82 | HRCU-A-CB (Split System: Heat Pump with Remote Outdoor Unit-Air-Source) | N/A
216974896 | Central Heat Pump | BRYANT HEATING AND COOLING SYSTEMS | 293VAN060**AA* | ADP |  | C60A***L18*+TXV | 83*CA60100C21*** | 55500 |  |  | 19 | 8.5 | 58500 |  |  | 46000 | 79% | 2.02 | Both | 1157.5 | 4.63 | HRCU-A-CB (Split System: Heat Pump with Remote Outdoor Unit-Air-Source) | N/A
213075252 | Central Heat Pump | ACIQ | DLCURAH36ABK |  |  | EA*4X36L17A* | *80ESU0601716A | 35600 |  |  | 15.5 | 8.1 | 39500 |  |  | 35200 | 89% | 1.84 | Both | 742.5 | 2.97 | HRCU-A-CB (Split System: Heat Pump with Remote Outdoor Unit-Air-Source) | N/A
213076755 | Central Heat Pump | ARCOAIRE | DLCURAH36ABK |  |  | EA*4X42L21A* | *80VTL1102122B* | 35600 |  |  | 16 | 8.1 | 38500 |  |  | 35200 | 91% | 1.9 | Both | 742.5 | 2.97 | HRCU-A-CB (Split System: Heat Pump with Remote Outdoor Unit-Air-Source) | N/A
213076772 | Central Heat Pump | SMART COMFORT | DLCURAH36ABK |  |  | EA*4X42L24A* | *80VTL1102122B* | 35800 |  |  | 16 | 8.1 | 38500 |  |  | 35200 | 91% | 1.9 | Both | 745 | 2.98 | HRCU-A-CB (Split System: Heat Pump with Remote Outdoor Unit-Air-Source) | N/A
215434319 | Central Heat Pump | GOODMAN | GZV7SA4210A* |  |  | CA*EA6030*3A* | G*VT961005CNA* | 40500 |  |  | 16.5 | 8.8 | 41000 |  |  | 31000 | 76% | 2 | Both | 845 | 3.38 | HRCU-A-CB (Split System: Heat Pump with Remote Outdoor Unit-Air-Source) | Yes
212972003 | Central Heat Pump | CARRIER | 38MURAQ24AB3* |  |  | CNPV*2417AL* | 58TP*B090V17**16 | 23400 |  |  | 16.5 | 8.5 | 27000 |  |  | 25000 | 93% | 2.06 | Both | 487.5 | 1.95 | HRCU-A-CB (Split System: Heat Pump with Remote Outdoor Unit-Air-Source) | N/A
213077442 | Central Heat Pump | DAY & NIGHT | DLCURAH36ABK |  |  | END4X42L17** | *96VTN0801716B* | 35800 |  |  | 15.5 | 8.1 | 39000 |  |  | 35200 | 90% | 1.96 | Both | 745 | 2.98 | HRCU-A-CB (Split System: Heat Pump with Remote Outdoor Unit-Air-Source) | N/A
213077708 | Central Heat Pump | KEEPRITE | DLCURAH36ABK |  |  | EA*4X36L21A* | *96VTN1002122B* | 35000 |  |  | 16.5 | 8.1 | 38500 |  |  | 35200 | 91% | 1.82 | Both | 730 | 2.92 | HRCU-A-CB (Split System: Heat Pump with Remote Outdoor Unit-Air-Source) | N/A
213078043 | Central Heat Pump | TEMPSTAR | DLCURAH36ABK |  |  | EA*4X36L17A* | *80MS(N,L)0701716A* | 35200 |  |  | 15.5 | 8.1 | 39000 |  |  | 35200 | 90% | 1.84 | Both | 732.5 | 2.93 | HRCU-A-CB (Split System: Heat Pump with Remote Outdoor Unit-Air-Source) | N/A
213069287 | Central Heat Pump | ACIQ | DLCURAH36ABK |  |  | EA*4X37L21A* | *80ESU0802120A | 37400 |  |  | 15.5 | 8.5 | 39000 |  |  | 35000 | 90% | 2.16 | Both | 780 | 3.12 | HRCU-A-CB (Split System: Heat Pump with Remote Outdoor Unit-Air-Source) | N/A
213069301 | Central Heat Pump | ACIQ | DLCURAH36ABK |  |  | EA*4X37L21A* | *96VSN0802120A* | 36400 |  |  | 16 | 8.5 | 38500 |  |  | 34800 | 90% | 2.08 | Both | 757.5 | 3.03 | HRCU-A-CB (Split System: Heat Pump with Remote Outdoor Unit-Air-Source) | N/A
213069321 | Central Heat Pump | ACIQ | DLCURAH36ABK |  |  | EA*4X42L21A* | *80ES(N,L)1102120A* | 35400 |  |  | 16 | 8.1 | 38500 |  |  | 35000 | 91% | 1.88 | Both | 737.5 | 2.95 | HRCU-A-CB (Split System: Heat Pump with Remote Outdoor Unit-Air-Source) | N/A
216732593 | Central Heat Pump | COMFORTMAKER | D5CUHAH24AAK |  |  | EA*5X24M14A* | *96MSN0601412A* | 22000 |  |  | 15.5 | 8.5 | 21000 |  |  | 19200 | 91% | 1.98 | Both | 457.5 | 1.83 | HRCU-A-CB (Split System: Heat Pump with Remote Outdoor Unit-Air-Source) | Yes
216968281 | Central Heat Pump | LENNOX | SL22KLV-024-230A** |  |  | CK40[C,U]T-48C-**+TDR | SL280UH080NV60C* | 22600 |  |  | 19 | 8.5 | 23600 |  |  | 17700 | 75% | 1.88 | Both | 470 | 1.88 | HRCU-A-CB (Split System: Heat Pump with Remote Outdoor Unit-Air-Source) | Yes
213062666 | Central Heat Pump | ACIQ | HVH825GKA2* |  |  | EHD4X30AAL+WALLCON | *80CTL0901716A* | 23800 |  |  | 16 | 8.1 | 21800 |  |  | 16700 | 77% | 1.98 | Both | 495 | 1.98 | HRCU-A-CB (Split System: Heat Pump with Remote Outdoor Unit-Air-Source) | N/A
213079148 | Central Heat Pump | HEIL | DLCURAH36ABK |  |  | EA*4X48L21A* | *80MSU0601716A* | 35600 |  |  | 16.5 | 8.5 | 37800 |  |  | 34600 | 92% | 2.06 | Both | 742.5 | 2.97 | HRCU-A-CB (Split System: Heat Pump with Remote Outdoor Unit-Air-Source) | N/A
213080150 | Central Heat Pump | AIRQUEST | DLCURAH36ABK |  |  | EA*4X37L21A* | *96MSN0802120A* | 36400 |  |  | 16 | 8.5 | 38000 |  |  | 34800 | 92% | 2.06 | Both | 757.5 | 3.03 | HRCU-A-CB (Split System: Heat Pump with Remote Outdoor Unit-Air-Source) | N/A
213079314 | Central Heat Pump | COMFORTMAKER | DLCURAH36ABK |  |  | EN(A,D,W)4X48L21** | *80MSU0802120A* | 35800 |  |  | 17 | 8.1 | 38000 |  |  | 34800 | 92% | 2.04 | Both | 745 | 2.98 | HRCU-A-CB (Split System: Heat Pump with Remote Outdoor Unit-Air-Source) | N/A
213079480 | Central Heat Pump | SMART COMFORT | DLCURAH36ABK |  |  | END4X42L17** | *92MSN0601714A* | 35400 |  |  | 16 | 8.1 | 38500 |  |  | 35000 | 91% | 1.94 | Both | 737.5 | 2.95 | HRCU-A-CB (Split System: Heat Pump with Remote Outdoor Unit-Air-Source) | N/A
213079211 | Central Heat Pump | TEMPSTAR | DLCURAH36ABK |  |  | EA*4X36L21A* | *80MSU0802120A* | 34800 |  |  | 16.5 | 8.1 | 38500 |  |  | 35200 | 91% | 1.82 | Both | 725 | 2.9 | HRCU-A-CB (Split System: Heat Pump with Remote Outdoor Unit-Air-Source) | N/A
213078793 | Central Heat Pump | DAY & NIGHT | DLCURAH36ABK |  |  | EA*4X42L24A* | *80MS(N,L)1552420A* | 35600 |  |  | 16.5 | 8.1 | 38500 |  |  | 35000 | 91% | 1.9 | Both | 742.5 | 2.97 | HRCU-A-CB (Split System: Heat Pump with Remote Outdoor Unit-Air-Source) | N/A
213079749 | Central Heat Pump | KEEPRITE | DLCURAH36ABK |  |  | EA*4X37L21A* | *92MSN1002120A* | 36600 |  |  | 16.5 | 8.5 | 38000 |  |  | 34800 | 92% | 2.06 | Both | 762.5 | 3.05 | HRCU-A-CB (Split System: Heat Pump with Remote Outdoor Unit-Air-Source) | N/A
213079832 | Central Heat Pump | HEIL | DLCURAH36ABK |  |  | EN(A,D)4X48L24** | *92MSN1002120A* | 36000 |  |  | 16.5 | 8.1 | 38500 |  |  | 34800 | 90% | 2 | Both | 750 | 3 | HRCU-A-CB (Split System: Heat Pump with Remote Outdoor Unit-Air-Source) | N/A
212499959 | Central Heat Pump | LENNOX | EL22XPV-024-230A** | ADP |  | LH29/36F9 | ML193UH030XE36B* | 24000 |  |  | 21 | 8.5 | 22200 |  |  | 15500 | 70% | 1.9 | Both | 500 | 2 | HRCU-A-CB (Split System: Heat Pump with Remote Outdoor Unit-Air-Source) | N/A
212971233 | Central Heat Pump | AIRQUEST | DLCURAH24ABK |  |  | EN(A,D)4X30L17** | *80VTL0451412B* | 23600 |  |  | 17 | 8.5 | 26200 |  |  | 24600 | 94% | 2.04 | Both | 492.5 | 1.97 | HRCU-A-CB (Split System: Heat Pump with Remote Outdoor Unit-Air-Source) | N/A
212973924 | Central Heat Pump | AIRQUEST | DLCURAH24ABK |  |  | EN(A,D)4X36L21** | *96VSN0801716B* | 23400 |  |  | 16.5 | 8.1 | 25800 |  |  | 24200 | 94% | 2 | Both | 487.5 | 1.95 | HRCU-A-CB (Split System: Heat Pump with Remote Outdoor Unit-Air-Source) | N/A
212523826 | Central Heat Pump | LENNOX | SL25XPV-036-230A** |  |  | C35-50/60C+TDR+TXV | SLP98UH090XV36C* | 33600 |  |  | 22.2 | 8.7 | 34400 |  |  | 26800 | 78% | 1.8 | Both | 700 | 2.8 | HRCU-A-CB (Split System: Heat Pump with Remote Outdoor Unit-Air-Source) | Yes
213062517 | Central Heat Pump | ACIQ | HVH837GKA** |  |  | EHD4X48AAL+WALLCON | *97CMN1202422A* | 32600 |  |  | 16.5 | 8.1 | 33000 |  |  | 25000 | 76% | 1.96 | Both | 680 | 2.72 | HRCU-A-CB (Split System: Heat Pump with Remote Outdoor Unit-Air-Source) | N/A
215742035 | Central Heat Pump | AMERICAN STANDARD | 4A6V7X48A1 | ADP |  | H,TG49960 | S9V2C100U4VSB+LRP | 46500 |  |  | 17 | 8.5 | 38500 |  |  | 28000 | 73% | 1.8 | Both | 970 | 3.88 | HRCU-A-CB (Split System: Heat Pump with Remote Outdoor Unit-Air-Source) | N/A
215434399 | Central Heat Pump | AMANA | AZV7SA4810A* |  |  | CA*EA6030*3A* | A*VM971205DNA* | 45500 |  |  | 16.5 | 8.8 | 47000 |  |  | 33600 | 71% | 2 | Both | 947.5 | 3.79 | HRCU-A-CB (Split System: Heat Pump with Remote Outdoor Unit-Air-Source) | Yes
215434419 | Central Heat Pump | AMANA | AZV7SA4810A* |  |  | CHPEA6030*3A* | A*VT961005CNA* | 45500 |  |  | 16.2 | 8.5 | 46500 |  |  | 33600 | 72% | 2 | Both | 947.5 | 3.79 | HRCU-A-CB (Split System: Heat Pump with Remote Outdoor Unit-Air-Source) | Yes
213274573 | Central Heat Pump | COLEMAN | THF2B48T21 | ASPEN |  | D(A,C,E)60A44+TDR | TP9C120D20MP13 | 43500 |  |  | 16 | 8.2 | 45000 |  |  | 31400 | 70% | 3.13 | Both | 907.5 | 3.63 | HRCU-A-CB (Split System: Heat Pump with Remote Outdoor Unit-Air-Source) | N/A
212970366 | Central Heat Pump | CARRIER | 38MURAQ36AB3* |  |  | CAP**3617AL* | 58SP*B070V17**16 | 35000 |  |  | 15.5 | 8.1 | 38500 |  |  | 35200 | 91% | 1.82 | Both | 730 | 2.92 | HRCU-A-CB (Split System: Heat Pump with Remote Outdoor Unit-Air-Source) | N/A
212972135 | Central Heat Pump | ARCOAIRE | DLCURAH24ABK |  |  | EA*4X37L21A* | *80VTL0902120B* | 24800 |  |  | 17 | 8.5 | 25600 |  |  | 21400 | 84% | 1.8 | Both | 517.5 | 2.07 | HRCU-A-CB (Split System: Heat Pump with Remote Outdoor Unit-Air-Source) | N/A
212974110 | Central Heat Pump | SMART COMFORT | DLCURAH24ABK |  |  | EA*4X37L21A* | *96VSN0802120B* | 24400 |  |  | 17 | 8.5 | 25200 |  |  | 21400 | 85% | 1.8 | Both | 507.5 | 2.03 | HRCU-A-CB (Split System: Heat Pump with Remote Outdoor Unit-Air-Source) | N/A
216733277 | Central Heat Pump | ARCOAIRE | D5CUHAH24AAK |  |  | EA*5X25M17A* | *80CTL0451712B* | 23000 |  |  | 16 | 8.5 | 20800 |  |  | 18500 | 89% | 1.98 | Both | 480 | 1.92 | HRCU-A-CB (Split System: Heat Pump with Remote Outdoor Unit-Air-Source) | Yes
212977084 | Central Heat Pump | HEIL | DLCURAH36ABK |  |  | EA*4X48L21A* | *96VTN1002122B* | 35800 |  |  | 16.5 | 8.5 | 37800 |  |  | 34600 | 92% | 2.02 | Both | 745 | 2.98 | HRCU-A-CB (Split System: Heat Pump with Remote Outdoor Unit-Air-Source) | N/A
216644675 | Central Heat Pump | TEMPSTAR | D5CUHAH18AAK |  |  | FM(C,U)5Z30**AL* |  | 18500 |  |  | 15.5 | 12 | 20600 |  |  | 18600 | 90% | 2.08 | Both | 385 | 1.54 | HRCU-A-CB (Split System: Heat Pump with Remote Outdoor Unit-Air-Source) | Yes
212603142 | Central Heat Pump | DAY & NIGHT | DLCURAH24ABK | ADP |  | V,G36H175P159 | *80VSL0451716A* | 23400 |  |  | 17 | 8.5 | 24000 |  |  | 23200 | 97% | 1.96 | Both | 487.5 | 1.95 | HRCU-A-CB (Split System: Heat Pump with Remote Outdoor Unit-Air-Source) | N/A
212969513 | Central Heat Pump | KEEPRITE | DLCURAH18ABK |  |  | EA*4X19L17A* | *80VSL0451412B* | 18200 |  |  | 16.5 | 8.5 | 18100 |  |  | 17700 | 98% | 2.14 | Both | 380 | 1.52 | HRCU-A-CB (Split System: Heat Pump with Remote Outdoor Unit-Air-Source) | N/A
212972670 | Central Heat Pump | SMART COMFORT | DLCURAH18ABK |  |  | EA*4X19L17A* | *96VSN0401410B* | 17700 |  |  | 16 | 8.1 | 17800 |  |  | 17900 | 101% | 2.16 | Both | 370 | 1.48 | HRCU-A-CB (Split System: Heat Pump with Remote Outdoor Unit-Air-Source) | N/A
212972152 | Central Heat Pump | TEMPSTAR | DLCURAH24ABK |  |  | EN(A,D)4X36L21** | *80VTL0902120B* | 23400 |  |  | 17 | 8.5 | 26200 |  |  | 28000 | 107% | 1.78 | Both | 487.5 | 1.95 | HRCU-A-CB (Split System: Heat Pump with Remote Outdoor Unit-Air-Source) | N/A
213072026 | Central Heat Pump | ACIQ | DLCURAH24ABK |  |  | FMA4X36**AL* |  | 25800 |  |  | 18 | 9 | 27600 |  |  | 21000 | 76% | 1.8 | Both | 537.5 | 2.15 | HRCU-A-CB (Split System: Heat Pump with Remote Outdoor Unit-Air-Source) | N/A
215935589 | Central Heat Pump | COMFORTMAKER | C5H3V36*K*AAA* |  |  | EVD5X36M21A*+WALLCON | *80CSU0401712A* | 34400 |  |  | 21 | 8.5 | 38500 |  |  | 28400 | 74% | 2.04 | Both | 717.5 | 2.87 | HRCU-A-CB (Split System: Heat Pump with Remote Outdoor Unit-Air-Source) | Both
213072043 | Central Heat Pump | ACIQ | DLCURAH24ABK |  |  | FM(C,U)4Z24**AL* |  | 23800 |  |  | 17.5 | 9 | 27200 |  |  | 25800 | 95% | 2.18 | Both | 495 | 1.98 | HRCU-A-CB (Split System: Heat Pump with Remote Outdoor Unit-Air-Source) | N/A
212977001 | Central Heat Pump | ARCOAIRE | DLCURAH24ABK |  |  | EN(A,D)4X36L21** | *96VTN1002122B* | 23800 |  |  | 17 | 8.5 | 26400 |  |  | 23800 | 90% | 1.98 | Both | 495 | 1.98 | HRCU-A-CB (Split System: Heat Pump with Remote Outdoor Unit-Air-Source) | N/A
216733543 | Central Heat Pump | SMART COMFORT | D5CUHAH24AAK |  |  | EA*5X25M17A* | *96CTN0401410B* | 22800 |  |  | 15.5 | 8.5 | 20800 |  |  | 18600 | 89% | 1.96 | Both | 475 | 1.9 | HRCU-A-CB (Split System: Heat Pump with Remote Outdoor Unit-Air-Source) | Yes
212973672 | Central Heat Pump | CARRIER | 38MURAQ18AB3* |  |  | CAP**2517AL* | 59SP6B080V17**16 | 17800 |  |  | 16.5 | 8.1 | 17600 |  |  | 17800 | 101% | 2.14 | Both | 370 | 1.48 | HRCU-A-CB (Split System: Heat Pump with Remote Outdoor Unit-Air-Source) | N/A
216733025 | Central Heat Pump | HEIL | D5CUHAH24AAK |  |  | EA*5X24M17A* | *96CTN0601714B* | 22000 |  |  | 16 | 8.5 | 21000 |  |  | 19200 | 91% | 1.94 | Both | 457.5 | 1.83 | HRCU-A-CB (Split System: Heat Pump with Remote Outdoor Unit-Air-Source) | Yes
216733546 | Central Heat Pump | HEIL | D5CUHAH24AAK |  |  | EA*5X25M17A* | *96CTN0601714B* | 23000 |  |  | 16.5 | 8.5 | 20800 |  |  | 18500 | 89% | 1.96 | Both | 480 | 1.92 | HRCU-A-CB (Split System: Heat Pump with Remote Outdoor Unit-Air-Source) | Yes
214626169 | Central Heat Pump | LENNOX | SL25XPV-036-230A** |  |  | CK40CT-48C-0*+TDR | EL296UH090XV60C* | 34000 |  |  | 20.8 | 8.8 | 35600 |  |  | 27400 | 77% | 1.82 | Both | 707.5 | 2.83 | HRCU-A-CB (Split System: Heat Pump with Remote Outdoor Unit-Air-Source) | Yes
214651805 | Central Heat Pump | FRASER-JOHNSTON | HH824E2S11 |  |  | CTU30B5XCS1+TXV | TM9E080B12MP12 | 23000 |  |  | 17 | 9.5 | 23000 |  |  | 19400 | 84% | 2 | Both | 480 | 1.92 | HRCU-A-CB (Split System: Heat Pump with Remote Outdoor Unit-Air-Source) | N/A
214650935 | Central Heat Pump | FRASER-JOHNSTON | HH824E2S11 |  |  | CTU36B5XDS1+TXV | TMLE080B12MP11 | 23000 |  |  | 18 | 9.5 | 23000 |  |  | 18700 | 81% | 2 | Both | 480 | 1.92 | HRCU-A-CB (Split System: Heat Pump with Remote Outdoor Unit-Air-Source) | Both
214651390 | Central Heat Pump | FRASER-JOHNSTON | HH824E2S11 |  |  | CTU36B5XDS1+TXV | TM9Y080B12MP11 | 23000 |  |  | 18 | 9.5 | 23000 |  |  | 18600 | 81% | 2 | Both | 480 | 1.92 | HRCU-A-CB (Split System: Heat Pump with Remote Outdoor Unit-Air-Source) | N/A
217124012 | Central Heat Pump | GE Appliances | NS18H24HA5*** |  |  | NCHC24AT5****+TDR | NF80L045S3A*** | 23600 |  |  | 16.75 | 9 | 24000 |  |  | 21000 | 88% | 1.8 | Both | 492.5 | 1.97 | HRCU-A-CB (Split System: Heat Pump with Remote Outdoor Unit-Air-Source) | Both
215935775 | Central Heat Pump | BRYANT HEATING AND COOLING SYSTEMS | 293VAN036**AA* |  |  | CVAVA3621XMA*+UI | 986TD66100C21*** | 34400 |  |  | 21 | 8.5 | 38500 |  |  | 28000 | 73% | 2.06 | Both | 717.5 | 2.87 | HRCU-A-CB (Split System: Heat Pump with Remote Outdoor Unit-Air-Source) | Both
213080064 | Central Heat Pump | BRYANT HEATING AND COOLING SYSTEMS | 38MURAQ36AB3* |  |  | CAP**4821AL* | 916SA48080M17*** | 35800 |  |  | 15.5 | 8.5 | 38000 |  |  | 34800 | 92% | 2.02 | Both | 745 | 2.98 | HRCU-A-CB (Split System: Heat Pump with Remote Outdoor Unit-Air-Source) | N/A
213067532 | Central Heat Pump | ACIQ | HVH825GKA2* |  |  | EA*4X48L21A*+WALLCON | *80CSU0601716A* | 24000 |  |  | 17 | 8.1 | 21000 |  |  | 16600 | 79% | 2.02 | Both | 500 | 2 | HRCU-A-CB (Split System: Heat Pump with Remote Outdoor Unit-Air-Source) | N/A
212978086 | Central Heat Pump | KEEPRITE | DLCURAH24ABK |  |  | EA*4X24L14A* | *80MS(N,L)0701412A* | 23200 |  |  | 17 | 9 | 26800 |  |  | 26800 | 100% | 2.28 | Both | 482.5 | 1.93 | HRCU-A-CB (Split System: Heat Pump with Remote Outdoor Unit-Air-Source) | N/A
212975312 | Central Heat Pump | AIRQUEST | DLCURAH24ABK |  |  | EA*4X37L17A* | *96VTN0401712B* | 24000 |  |  | 16 | 8.1 | 25400 |  |  | 22000 | 87% | 1.82 | Both | 500 | 2 | HRCU-A-CB (Split System: Heat Pump with Remote Outdoor Unit-Air-Source) | N/A
213203988 | Central Heat Pump | TEMPSTAR | DLCURAH18ABK | ASPEN |  | D(A,C,E)24B44+TDR | *95ESN0601412A* | 17200 |  |  | 16.4 | 8.5 | 18300 |  |  | 14000 | 77% | 2.3 | Both | 357.5 | 1.43 | HRCU-A-CB (Split System: Heat Pump with Remote Outdoor Unit-Air-Source) | N/A
212973340 | Central Heat Pump | SMART COMFORT | DLCURAH18ABK |  |  | EA*4X30L14A* | *96VSN0601412B* | 17400 |  |  | 16.5 | 8.5 | 18000 |  |  | 18900 | 105% | 2.28 | Both | 362.5 | 1.45 | HRCU-A-CB (Split System: Heat Pump with Remote Outdoor Unit-Air-Source) | N/A
212977685 | Central Heat Pump | AIRQUEST | DLCURAH24ABK |  |  | EN(A,D)4X30L17** | *80MS(N,L)0451412A* | 23600 |  |  | 17 | 8.5 | 26400 |  |  | 24200 | 92% | 2 | Both | 492.5 | 1.97 | HRCU-A-CB (Split System: Heat Pump with Remote Outdoor Unit-Air-Source) | N/A
212974943 | Central Heat Pump | COMFORTMAKER | DLCURAH24ABK |  |  | EA*4X25L17A* | *96VTN0401410B* | 24000 |  |  | 16 | 8.1 | 25200 |  |  | 22000 | 87% | 1.82 | Both | 500 | 2 | HRCU-A-CB (Split System: Heat Pump with Remote Outdoor Unit-Air-Source) | N/A
216635584 | Central Heat Pump | ACIQ | H5H3V36*K*AAA* |  |  | EVM5X49M21A*+WALLCON | *80CTL0901716B* | 35600 |  |  | 22 | 8.5 | 38000 |  |  | 28600 | 75% | 2.02 | Both | 742.5 | 2.97 | HRCU-A-CB (Split System: Heat Pump with Remote Outdoor Unit-Air-Source) | Both
213072209 | Central Heat Pump | ACIQ | DLCURAH18ABK |  |  | EA*4X25L17A* | *80ES(N,L)0451712A* | 19100 |  |  | 16 | 8.5 | 19000 |  |  | 17300 | 91% | 2.12 | Both | 397.5 | 1.59 | HRCU-A-CB (Split System: Heat Pump with Remote Outdoor Unit-Air-Source) | N/A
215936010 | Central Heat Pump | DAY & NIGHT | C5H3V36*K*AAA* |  |  | EVD5X42M21A*+WALLCON | *80CTL0901716B* | 34400 |  |  | 21 | 8.5 | 38500 |  |  | 28200 | 73% | 2.04 | Both | 717.5 | 2.87 | HRCU-A-CB (Split System: Heat Pump with Remote Outdoor Unit-Air-Source) | Both
213079248 | Central Heat Pump | GRANDAIRE | WDLCURAH36ABK |  |  | WLA*424DA* | WFEU080C060B* | 35200 |  |  | 16.5 | 8.1 | 38500 |  |  | 35000 | 91% | 1.9 | Both | 732.5 | 2.93 | HRCU-A-CB (Split System: Heat Pump with Remote Outdoor Unit-Air-Source) | N/A
213077791 | Central Heat Pump | CARRIER | 38MURAQ36AB3* |  |  | CAP**4224AL* | 59TP6C120V24**22 | 35200 |  |  | 16 | 8.1 | 38500 |  |  | 35000 | 91% | 1.88 | Both | 732.5 | 2.93 | HRCU-A-CB (Split System: Heat Pump with Remote Outdoor Unit-Air-Source) | N/A
213076606 | Central Heat Pump | PAYNE HEATING AND COOLING | 38MURAQ36AB3* |  |  | CAP**4321AL* | PG80VTLB48090B** | 36200 |  |  | 16 | 8.5 | 38000 |  |  | 34800 | 92% | 2.04 | Both | 755 | 3.02 | HRCU-A-CB (Split System: Heat Pump with Remote Outdoor Unit-Air-Source) | N/A
212603093 | Central Heat Pump | DAY & NIGHT | DLCURAH18ABK | ADP |  | FG80936 | *95ESU0401712A* | 17600 |  |  | 16 | 8.5 | 16900 |  |  | 18400 | 109% | 2.26 | Both | 367.5 | 1.47 | HRCU-A-CB (Split System: Heat Pump with Remote Outdoor Unit-Air-Source) | N/A
216604767 | Central Heat Pump | GE Appliances | NS18H24HA5*** |  |  | NCHC24BT5****+TDR |  | 24000 |  |  | 15.2 | 8.5 | 24000 |  |  | 22800 | 95% | 1.75 | Both | 500 | 2 | HRCU-A-C (Split System: Heat Pump with Remote Outdoor Unit with No Indoor Fan --Air Source) | Both
213072292 | Central Heat Pump | ACIQ | DLCURAH18ABK |  |  | EN(A,D)4X24L17** | *96VSN0601714A* | 17600 |  |  | 15.5 | 8.5 | 18500 |  |  | 18800 | 102% | 2.26 | Both | 367.5 | 1.47 | HRCU-A-CB (Split System: Heat Pump with Remote Outdoor Unit-Air-Source) | N/A
213072378 | Central Heat Pump | ACIQ | DLCURAH18ABK |  |  | FXM4X24**AL |  | 18100 |  |  | 16 | 8.5 | 18600 |  |  | 18500 | 99% | 2.22 | Both | 377.5 | 1.51 | HRCU-A-CB (Split System: Heat Pump with Remote Outdoor Unit-Air-Source) | N/A
212974528 | Central Heat Pump | HEIL | DLCURAH30ABK |  |  | EA*4X42L24A* | *96VSN1202422B* | 30200 |  |  | 15.2 | 8.1 | 34400 |  |  | 27400 | 80% | 1.8 | Both | 630 | 2.52 | HRCU-A-CB (Split System: Heat Pump with Remote Outdoor Unit-Air-Source) | N/A
212976749 | Central Heat Pump | KEEPRITE | DLCURAH30ABK |  |  | EA*4X42L24A* | *96VTN1002120B* | 30200 |  |  | 15.2 | 8.1 | 34200 |  |  | 27400 | 80% | 1.8 | Both | 630 | 2.52 | HRCU-A-CB (Split System: Heat Pump with Remote Outdoor Unit-Air-Source) | N/A
212986593 | Central Heat Pump | SMART COMFORT | DLCURAH24ABK |  |  | EA*4X37L17A* | *96MSM0401712A* | 24000 |  |  | 15.5 | 8.5 | 25600 |  |  | 22200 | 87% | 1.82 | Both | 500 | 2 | HRCU-A-CB (Split System: Heat Pump with Remote Outdoor Unit-Air-Source) | N/A
212989218 | Central Heat Pump | COMFORTMAKER | DLCURAH24ABK |  |  | EN(A,D)4X24L17** | *95MSU0601716A* | 23200 |  |  | 16.5 | 8.5 | 26800 |  |  | 25400 | 95% | 2.14 | Both | 482.5 | 1.93 | HRCU-A-CB (Split System: Heat Pump with Remote Outdoor Unit-Air-Source) | N/A
213069636 | Central Heat Pump | ACIQ | DLCURAH24ABK |  |  | EA*4X24L14A* | *96VTN0601412A* | 23200 |  |  | 16 | 8.5 | 26400 |  |  | 25600 | 97% | 2.14 | Both | 482.5 | 1.93 | HRCU-A-CB (Split System: Heat Pump with Remote Outdoor Unit-Air-Source) | N/A
213081000 | Central Heat Pump | ACIQ | HVH837GKA2* |  |  | EN(A,D,W)4X60L24**+WALLCON | *80CTL1352422A* | 32800 |  |  | 18 | 8.1 | 32200 |  |  | 24600 | 76% | 1.98 | Both | 682.5 | 2.73 | HRCU-A-CB (Split System: Heat Pump with Remote Outdoor Unit-Air-Source) | No
212973592 | Central Heat Pump | CARRIER | 38MURAQ24AB3* |  |  | CNPV*2414AL* | 59SP6B060V14**12 | 23200 |  |  | 16.5 | 8.5 | 26800 |  |  | 25400 | 95% | 2.12 | Both | 482.5 | 1.93 | HRCU-A-CB (Split System: Heat Pump with Remote Outdoor Unit-Air-Source) | N/A
212974625 | Central Heat Pump | CARRIER | 38MURAQ18AB3* |  |  | CAP**2414AL* | 59TP6C040V14**10 | 17300 |  |  | 15.5 | 8.5 | 18400 |  |  | 19400 | 105% | 2.32 | Both | 360 | 1.44 | HRCU-A-CB (Split System: Heat Pump with Remote Outdoor Unit-Air-Source) | N/A
215746031 | Central Heat Pump | Custom Comfort | CCOXHB24V60HP |  |  | CCOXHBAH24V60 |  | 54000 |  |  | 16 | 9 | 56000 |  |  | 52000 | 93% | 1.8 | Both | 1125 | 4.5 | HRCU-A-CB (Split System: Heat Pump with Remote Outdoor Unit-Air-Source) | Yes
216734213 | Central Heat Pump | COMFORTMAKER | D5CUHAH24AAK |  |  | EA*5X30M17A* | *96CTN0401410B* | 22000 |  |  | 15.2 | 8.1 | 21000 |  |  | 18900 | 90% | 1.85 | Both | 457.5 | 1.83 | HRCU-A-CB (Split System: Heat Pump with Remote Outdoor Unit-Air-Source) | Yes
212985056 | Central Heat Pump | HEIL | DLCURAH24ABK |  |  | EN(A,D)4X36L21** | *92MSN0802120A* | 23400 |  |  | 17 | 8.5 | 26200 |  |  | 24800 | 95% | 2.08 | Both | 487.5 | 1.95 | HRCU-A-CB (Split System: Heat Pump with Remote Outdoor Unit-Air-Source) | N/A
212986241 | Central Heat Pump | DAY & NIGHT | DLCURAH24ABK |  |  | EN(A,D)4X30L14** | *96MSN0401410A* | 23400 |  |  | 16 | 8.1 | 26400 |  |  | 24600 | 93% | 2.02 | Both | 487.5 | 1.95 | HRCU-A-CB (Split System: Heat Pump with Remote Outdoor Unit-Air-Source) | N/A
212982145 | Central Heat Pump | BRYANT HEATING AND COOLING SYSTEMS | 38MURAQ30AB3* |  |  | CAP**3721AL* | 83*SB36040M17*** | 30400 |  |  | 15.2 | 8.1 | 33400 |  |  | 26200 | 78% | 1.86 | Both | 632.5 | 2.53 | HRCU-A-CB (Split System: Heat Pump with Remote Outdoor Unit-Air-Source) | N/A
212988013 | Central Heat Pump | PAYNE HEATING AND COOLING | 38MURAQ36AB3* |  |  | CAP**4824AL* | PG96MSAA60100C** | 36000 |  |  | 16.5 | 8.5 | 37800 |  |  | 34600 | 92% | 2.04 | Both | 750 | 3 | HRCU-A-CB (Split System: Heat Pump with Remote Outdoor Unit-Air-Source) | N/A
214866729 | Central Heat Pump | TCL | TCU-60D7HEWA/DV2O |  |  | TCE-4860D6HWA/DVOE(03) | FG7TE-100D-V35C* | 52000 |  |  | 16.5 | 8.5 | 54000 |  |  | 37800 | 70% | 1.9 | Both | 1082.5 | 4.33 | HRCU-A-CB (Split System: Heat Pump with Remote Outdoor Unit-Air-Source) | Yes
213077691 | Central Heat Pump | PAYNE HEATING AND COOLING | 38MURAQ36AB3* |  |  | CNPV*4824AL* | PG96VTAB60100C** | 36000 |  |  | 16.5 | 8.1 | 38500 |  |  | 35000 | 91% | 2 | Both | 750 | 3 | HRCU-A-CB (Split System: Heat Pump with Remote Outdoor Unit-Air-Source) | N/A
216780882 | Central Heat Pump | YORK | HH824E2S11 |  |  | CTU36B5XDS1+TXV | Y81E080B12LMPS1 | 23000 |  |  | 19 | 9.5 | 23000 |  |  | 18600 | 81% | 2 | Both | 480 | 1.92 | HRCU-A-CB (Split System: Heat Pump with Remote Outdoor Unit-Air-Source) | N/A
217124090 | Central Heat Pump | GE Appliances | NS18H36HA5*** |  |  | NCHC30AT5****+TDR | NF80X040S3A*** | 34200 |  |  | 17.95 | 9 | 35800 |  |  | 28400 | 79% | 1.9 | Both | 712.5 | 2.85 | HRCU-A-CB (Split System: Heat Pump with Remote Outdoor Unit-Air-Source) | Yes
212983934 | Central Heat Pump | COMFORTMAKER | DLCURAH30ABK |  |  | EA*4X37L21A* | *92MSN0601714A* | 30200 |  |  | 15.2 | 8.1 | 33400 |  |  | 26400 | 79% | 1.84 | Both | 630 | 2.52 | HRCU-A-CB (Split System: Heat Pump with Remote Outdoor Unit-Air-Source) | N/A
212987429 | Central Heat Pump | DAY & NIGHT | DLCURAH24ABK |  |  | EA*4X37L17A* | *96MSN0801716A* | 24200 |  |  | 17 | 8.5 | 25200 |  |  | 22000 | 87% | 1.84 | Both | 505 | 2.02 | HRCU-A-CB (Split System: Heat Pump with Remote Outdoor Unit-Air-Source) | N/A
216727735 | Central Heat Pump | CARRIER | 37MUHAQ24AA3 |  |  | CSAH*2412AM* | 58TN*B070C14**12 | 22200 |  |  | 16 | 8.1 | 21000 |  |  | 18900 | 90% | 1.85 | Both | 462.5 | 1.85 | HRCU-A-CB (Split System: Heat Pump with Remote Outdoor Unit-Air-Source) | Yes
216780132 | Central Heat Pump | YORK | HH836E2S11 |  |  | CTF48C5CFS1 | Y81E120C20LMPS1 | 34200 |  |  | 19 | 9 | 32000 |  |  | 25400 | 79% | 2 | Both | 712.5 | 2.85 | HRCU-A-CB (Split System: Heat Pump with Remote Outdoor Unit-Air-Source) | N/A
216891284 | Central Heat Pump | RUUD | RD18AY36AJVC |  |  | RCFY3621MTANM | R801V0754A17UH | 32600 |  |  | 19 | 10 | 32600 |  |  | 27800 | 85% | 2.1 | Both | 680 | 2.72 | HRCU-A-CB (Split System: Heat Pump with Remote Outdoor Unit-Air-Source) | Both
216891301 | Central Heat Pump | FRIEDRICH | RD18AY36AJVC |  |  | RCFY3621MTANM | FR951V0705A21M4 | 32400 |  |  | 18 | 10 | 32400 |  |  | 28000 | 86% | 2.1 | Both | 675 | 2.7 | HRCU-A-CB (Split System: Heat Pump with Remote Outdoor Unit-Air-Source) | Both
216821709 | Central Heat Pump | RUSSELL | RD18AY60AJVC |  |  | TCFY6021STAAM | S98MV0855A21UP | 48500 |  |  | 16 | 8.1 | 48500 |  |  | 39000 | 80% | 2 | Both | 1010 | 4.04 | HRCU-A-CB (Split System: Heat Pump with Remote Outdoor Unit-Air-Source) | N/A
213069387 | Central Heat Pump | ACIQ | DLCURAH36ABK |  |  | EA*4X42L24A* | *96VTN0802120A* | 35000 |  |  | 16 | 8.1 | 38500 |  |  | 35000 | 91% | 1.86 | Both | 730 | 2.92 | HRCU-A-CB (Split System: Heat Pump with Remote Outdoor Unit-Air-Source) | N/A
213069536 | Central Heat Pump | ACIQ | DLCURAH36ABK |  |  | EN(A,D,W)4X48L21** | *80ES(N,L)0901714A* | 36600 |  |  | 16 | 8.1 | 39500 |  |  | 35000 | 89% | 2.04 | Both | 762.5 | 3.05 | HRCU-A-CB (Split System: Heat Pump with Remote Outdoor Unit-Air-Source) | N/A
212977751 | Central Heat Pump | SMART COMFORT | DLCURAH18ABK |  |  | EA*4X25L17A* | *80MS(N,L)0451412A* | 18000 |  |  | 16.5 | 8.5 | 17900 |  |  | 17700 | 99% | 2.14 | Both | 375 | 1.5 | HRCU-A-CB (Split System: Heat Pump with Remote Outdoor Unit-Air-Source) | N/A
212974711 | Central Heat Pump | HEIL | DLCURAH18ABK |  |  | EN(A,D)4X24L14** | *96VTN0401410B* | 17300 |  |  | 15.5 | 8.5 | 18400 |  |  | 19200 | 104% | 2.3 | Both | 360 | 1.44 | HRCU-A-CB (Split System: Heat Pump with Remote Outdoor Unit-Air-Source) | N/A
212975378 | Central Heat Pump | AIRQUEST | DLCURAH18ABK |  |  | EA*4X19L17A* | *96VTN0601412B* | 17700 |  |  | 16.5 | 8.1 | 17700 |  |  | 17900 | 101% | 2.16 | Both | 370 | 1.48 | HRCU-A-CB (Split System: Heat Pump with Remote Outdoor Unit-Air-Source) | N/A
212985305 | Central Heat Pump | DAY & NIGHT | DLCURAH30ABK |  |  | EA*4X43L21A* | *92MSN1002120A* | 30600 |  |  | 16 | 8.5 | 35000 |  |  | 26800 | 77% | 1.86 | Both | 637.5 | 2.55 | HRCU-A-CB (Split System: Heat Pump with Remote Outdoor Unit-Air-Source) | N/A
212977768 | Central Heat Pump | PAYNE HEATING AND COOLING | 38MURAQ18AB3* |  |  | CAP**3017AL* | PG80MS(A,L)A36045A** | 17700 |  |  | 16.5 | 8.5 | 18200 |  |  | 18800 | 103% | 2.26 | Both | 370 | 1.48 | HRCU-A-CB (Split System: Heat Pump with Remote Outdoor Unit-Air-Source) | N/A
215935509 | Central Heat Pump | COMFORTMAKER | C5H3V36*K*AAA* |  |  | EVD5X25M17A*+WALLCON | *97CMN0601714B* | 34000 |  |  | 20 | 8.1 | 38000 |  |  | 27200 | 72% | 2 | Both | 707.5 | 2.83 | HRCU-A-CB (Split System: Heat Pump with Remote Outdoor Unit-Air-Source) | Yes
212984455 | Central Heat Pump | TEMPSTAR | DLCURAH30ABK |  |  | EA*4X36L21A* | *92MSN0801716A* | 29600 |  |  | 15.2 | 8.1 | 34000 |  |  | 28000 | 82% | 1.78 | Both | 617.5 | 2.47 | HRCU-A-CB (Split System: Heat Pump with Remote Outdoor Unit-Air-Source) | N/A
212980224 | Central Heat Pump | PAYNE HEATING AND COOLING | 38MURAQ30AB3* |  |  | CAP**4321AL* | PG80MS(A,L)A48090C** | 30600 |  |  | 15.2 | 8.1 | 33400 |  |  | 26400 | 79% | 1.86 | Both | 637.5 | 2.55 | HRCU-A-CB (Split System: Heat Pump with Remote Outdoor Unit-Air-Source) | N/A
212986659 | Central Heat Pump | ARCOAIRE | DLCURAH18ABK |  |  | EA*4X19L17A* | *96MSN0401712A* | 17600 |  |  | 15.5 | 8.1 | 17800 |  |  | 17900 | 101% | 2.14 | Both | 367.5 | 1.47 | HRCU-A-CB (Split System: Heat Pump with Remote Outdoor Unit-Air-Source) | N/A
212987011 | Central Heat Pump | ARCOAIRE | DLCURAH18ABK |  |  | EA*4X25L17A* | *96MSN0601412A* | 17800 |  |  | 16.5 | 8.1 | 17700 |  |  | 17700 | 100% | 2.14 | Both | 370 | 1.48 | HRCU-A-CB (Split System: Heat Pump with Remote Outdoor Unit-Air-Source) | N/A
212983267 | Central Heat Pump | DAY & NIGHT | DLCURAH18ABK |  |  | EA*4X24L17A* | *92MSN0401712A* | 17200 |  |  | 15.5 | 8.5 | 18300 |  |  | 19400 | 106% | 2.32 | Both | 357.5 | 1.43 | HRCU-A-CB (Split System: Heat Pump with Remote Outdoor Unit-Air-Source) | N/A
212978770 | Central Heat Pump | HEIL | DLCURAH18ABK |  |  | EA*4X25L17A* | *80MS(N,L)0701712A* | 18000 |  |  | 17 | 8.5 | 17800 |  |  | 17700 | 99% | 2.14 | Both | 375 | 1.5 | HRCU-A-CB (Split System: Heat Pump with Remote Outdoor Unit-Air-Source) | N/A
212986994 | Central Heat Pump | HEIL | DLCURAH18ABK |  |  | EA*4X24L14A* | *96MSN0601412A* | 17300 |  |  | 16 | 8.5 | 18200 |  |  | 19400 | 107% | 2.34 | Both | 360 | 1.44 | HRCU-A-CB (Split System: Heat Pump with Remote Outdoor Unit-Air-Source) | N/A
212984120 | Central Heat Pump | GRANDAIRE | WDLCURAH24ABK |  |  | WLNC244BA* | WFAX060B042B* | 23200 |  |  | 16.5 | 8.5 | 26800 |  |  | 24400 | 91% | 2.02 | Both | 482.5 | 1.93 | HRCU-A-CB (Split System: Heat Pump with Remote Outdoor Unit-Air-Source) | N/A
212976045 | Central Heat Pump | CARRIER | 38MURAQ24AB3* |  |  | CAP**3621AL* | GG96VTAB48080B** | 23600 |  |  | 17 | 8.5 | 26200 |  |  | 24000 | 92% | 2 | Both | 492.5 | 1.97 | HRCU-A-CB (Split System: Heat Pump with Remote Outdoor Unit-Air-Source) | N/A
212985972 | Central Heat Pump | TEMPSTAR | DLCURAH18ABK |  |  | EN(A,D)4X30L14** | *96MSN0261410A* | 17500 |  |  | 16 | 8.1 | 18100 |  |  | 18800 | 104% | 2.26 | Both | 365 | 1.46 | HRCU-A-CB (Split System: Heat Pump with Remote Outdoor Unit-Air-Source) | N/A
212987529 | Central Heat Pump | TEMPSTAR | DLCURAH18ABK |  |  | EA*4X25L17A* | *96MSN0801716A* | 18200 |  |  | 16.5 | 8.5 | 18100 |  |  | 17600 | 97% | 2.14 | Both | 380 | 1.52 | HRCU-A-CB (Split System: Heat Pump with Remote Outdoor Unit-Air-Source) | N/A
212984037 | Central Heat Pump | CARRIER | 38MURAQ24AB3* |  |  | CAP**2517AL* | 59SC2E060M17**14 | 24200 |  |  | 17 | 8.5 | 25200 |  |  | 21800 | 87% | 1.82 | Both | 505 | 2.02 | HRCU-A-CB (Split System: Heat Pump with Remote Outdoor Unit-Air-Source) | N/A
212987363 | Central Heat Pump | CARRIER | 38MURAQ24AB3* |  |  | CAP**2417AL* | 59SC6A080M17**16 | 23400 |  |  | 16.5 | 8.5 | 27000 |  |  | 26000 | 96% | 2.16 | Both | 487.5 | 1.95 | HRCU-A-CB (Split System: Heat Pump with Remote Outdoor Unit-Air-Source) | N/A
215937029 | Central Heat Pump | COMFORTMAKER | C5H3V48*K*AAA* |  |  | EVM5X48M21A*+WALLCON | *80CTL1102120B* | 44500 |  |  | 20 | 8.1 | 52000 |  |  | 38000 | 73% | 1.9 | Both | 927.5 | 3.71 | HRCU-A-CB (Split System: Heat Pump with Remote Outdoor Unit-Air-Source) | Yes
215851092 | Central Heat Pump | COLEMAN | HH860E2S11 | ASPEN |  | C(A,C,D,E)48A3K+TDR | TMLV100C16MP12 | 39500 |  |  | 16.5 | 8.1 | 43500 |  |  | 33400 | 77% | 2 | Both | 822.5 | 3.29 | HRCU-A-CB (Split System: Heat Pump with Remote Outdoor Unit-Air-Source) | N/A
215853465 | Central Heat Pump | COLEMAN | HH860E2S11 |  |  | CTM60D5CJS1 | Z8ES130D20SMPS1 | 53500 |  |  | 19 | 9 | 55000 |  |  | 39500 | 72% | 2 | Both | 1115 | 4.46 | HRCU-A-CB (Split System: Heat Pump with Remote Outdoor Unit-Air-Source) | N/A
214068551 | Central Heat Pump | LENNOX | VPC036H4M-3PD |  |  | VWHA030H4-3P |  | 30000 |  |  | 15.2 | 9 | 30000 |  |  | 21000 | 70% | 1.8 | Both | 625 | 2.5 | HRCU-A-CB (Split System: Heat Pump with Remote Outdoor Unit-Air-Source) | N/A
214776504 | Central Heat Pump | YORK | HH860E2S11 | ADP |  | CV481**C+TXV | TM9E100C16MP12 | 43500 |  |  | 17 | 8.3 | 44000 |  |  | 34000 | 77% | 1.96 | Both | 907.5 | 3.63 | HRCU-A-CB (Split System: Heat Pump with Remote Outdoor Unit-Air-Source) | N/A
213372183 | Central Heat Pump | SMART COMFORT | DLCURAH30ABK |  |  | DLFULAH36XCX + CI |  | 30000 |  |  | 15.5 | 9.7 | 33000 |  |  | 27000 | 82% | 1.85 | Both | 625 | 2.5 | HRCU-A-C (Split System: Heat Pump with Remote Outdoor Unit with No Indoor Fan --Air Source) | Yes
214651038 | Central Heat Pump | CHAMPION HEATING AND COOLING | HH860E2S11 |  |  | CTU60D5XHS1+TXV | Z9ES120D20SMPS1 | 53500 |  |  | 19 | 8.5 | 53500 |  |  | 38500 | 72% | 2 | Both | 1115 | 4.46 | HRCU-A-CB (Split System: Heat Pump with Remote Outdoor Unit-Air-Source) | Both
215853482 | Central Heat Pump | FRASER-JOHNSTON | HH860E2S11 |  |  | CTM60D5CJS1 | TM9V120D20MP12 | 53500 |  |  | 19 | 9 | 55500 |  |  | 40000 | 72% | 2 | Both | 1115 | 4.46 | HRCU-A-CB (Split System: Heat Pump with Remote Outdoor Unit-Air-Source) | N/A
216621523 | Central Heat Pump | MITS AIR | MAMOX630-36HFN10-M3X |  |  | MAMVBM-36B24T4N10 |  | 36000 |  |  | 15.8 | 9.4 | 38000 |  |  | 36000 | 95% | 1.9 | Both | 750 | 3 | HRCU-A-C (Split System: Heat Pump with Remote Outdoor Unit with No Indoor Fan --Air Source) | N/A
217120225 | Central Heat Pump | YORK | HH860E2S11 | ADP |  | CX601C*35+TXV | Y81E100C20LMPS1 | 53500 |  |  | 19 | 9 | 51500 |  |  | 37600 | 73% | 2 | Both | 1115 | 4.46 | HRCU-A-CB (Split System: Heat Pump with Remote Outdoor Unit-Air-Source) | N/A
210595831 | Central Heat Pump | KENMORE | (C,H,T)VH837GKA** |  |  | EA*4X61L21A*+WALLCON | *95CSU1002122A* | 33200 |  |  | 18 | 8.5 | 32000 |  |  | 24800 | 78% | 2 | Both | 692.5 | 2.77 | HRCU-A-CB (Split System: Heat Pump with Remote Outdoor Unit-Air-Source) | N/A
216733094 | Central Heat Pump | GRANDAIRE | WD5CUHAH24AAK |  |  | W5A*24M17XA* | WFST080B048A* | 22200 |  |  | 16 | 8.5 | 21200 |  |  | 19200 | 91% | 1.96 | Both | 462.5 | 1.85 | HRCU-A-CB (Split System: Heat Pump with Remote Outdoor Unit-Air-Source) | Yes
214776573 | Central Heat Pump | YORK | HH860E2S11 | ADP |  | CX601C*35+TXV | TM9V100C16MP12 | 43500 |  |  | 18 | 8.5 | 42000 |  |  | 32800 | 78% | 2 | Both | 907.5 | 3.63 | HRCU-A-CB (Split System: Heat Pump with Remote Outdoor Unit-Air-Source) | N/A
213258054 | Central Heat Pump | LENNOX | SL25XPV-024-230A** |  |  | CRX35-60D-**-*+TDR | SLP99DF090XV36C* | 22600 |  |  | 23 | 9.9 | 24000 |  |  | 22400 | 93% | 1.9 | Both | 470 | 1.88 | HRCU-A-CB (Split System: Heat Pump with Remote Outdoor Unit-Air-Source) | Yes
213194261 | Central Heat Pump | LENNOX | SL25XPV-024-230A** |  |  | CX35-48B+TDR | EL297UH070XV36B* | 22000 |  |  | 21.6 | 9.3 | 21600 |  |  | 20600 | 95% | 1.86 | Both | 457.5 | 1.83 | HRCU-A-CB (Split System: Heat Pump with Remote Outdoor Unit-Air-Source) | Yes
213204157 | Central Heat Pump | TEMPSTAR | DLCURAH24AAK | ASPEN |  | D(A,C,E)24B44+TDR | *92ESN0601714A* | 23800 |  |  | 16 | 8.1 | 25400 |  |  | 28200 | 111% | 2.69 | Both | 495 | 1.98 | HRCU-A-CB (Split System: Heat Pump with Remote Outdoor Unit-Air-Source) | N/A
213062468 | Central Heat Pump | ACIQ | HVH837GKA** |  |  | EA*4X42L21A*+WALLCON | *97CMN0602120A* | 31600 |  |  | 17 | 8.1 | 33400 |  |  | 24800 | 74% | 1.86 | Both | 657.5 | 2.63 | HRCU-A-CB (Split System: Heat Pump with Remote Outdoor Unit-Air-Source) | N/A
213062717 | Central Heat Pump | ACIQ | HVH837GKA** |  |  | EA*4X37L21A*+WALLCON | *80CTL0701716A* | 32800 |  |  | 17.5 | 8.5 | 33000 |  |  | 25200 | 76% | 1.98 | Both | 682.5 | 2.73 | HRCU-A-CB (Split System: Heat Pump with Remote Outdoor Unit-Air-Source) | N/A
210596833 | Central Heat Pump | COMFORTMAKER | CVH825GKA2* |  |  | EA*4X48L21A*+WALLCON | *96CTN0601714A* | 24000 |  |  | 16.5 | 8.1 | 21000 |  |  | 16600 | 79% | 2 | Both | 500 | 2 | HRCU-A-CB (Split System: Heat Pump with Remote Outdoor Unit-Air-Source) | N/A
210598473 | Central Heat Pump | AIRQUEST | HVH825GKA2* |  |  | EN(A,D,W)4X48L21**+WALLCON | *80CSU0601716A* | 24200 |  |  | 17 | 8.1 | 21400 |  |  | 16600 | 78% | 2.02 | Both | 505 | 2.02 | HRCU-A-CB (Split System: Heat Pump with Remote Outdoor Unit-Air-Source) | N/A
214649784 | Central Heat Pump | COLEMAN | HH860E2S11 |  |  | CTU60D5XGS1+TXV | CP9C120D20MP13 | 44000 |  |  | 18 | 9 | 44500 |  |  | 33400 | 75% | 2 | Both | 917.5 | 3.67 | HRCU-A-CB (Split System: Heat Pump with Remote Outdoor Unit-Air-Source) | N/A
215935506 | Central Heat Pump | HEIL | H5H3V36*K*AAA* |  |  | EVD5X25M17A*+WALLCON | *97CMN0601714B* | 34000 |  |  | 20 | 8.1 | 38000 |  |  | 27200 | 72% | 2 | Both | 707.5 | 2.83 | HRCU-A-CB (Split System: Heat Pump with Remote Outdoor Unit-Air-Source) | Yes
211712533 | Central Heat Pump | TEMPSTAR | DLCURAH30ABK |  |  | EA*4X42L21A* | *92ESN0801716A* | 29600 |  |  | 15.2 | 8.1 | 33800 |  |  | 27400 | 81% | 1.78 | Both | 617.5 | 2.47 | HRCU-A-CB (Split System: Heat Pump with Remote Outdoor Unit-Air-Source) | N/A
216821277 | Central Heat Pump | RUSSELL | RD18AY24AJVC |  |  | TCFY2421MTANM | S951V0403A17UH | 20800 |  |  | 17 | 8.1 | 20800 |  |  | 17200 | 83% | 1.9 | Both | 432.5 | 1.73 | HRCU-A-CB (Split System: Heat Pump with Remote Outdoor Unit-Air-Source) | N/A
215936093 | Central Heat Pump | TEMPSTAR | T5H3V36*K*AAA* |  |  | EVD5X42M21A*+WALLCON | *97CMN0801714B* | 34200 |  |  | 20.5 | 8.5 | 39000 |  |  | 28600 | 73% | 2.02 | Both | 712.5 | 2.85 | HRCU-A-CB (Split System: Heat Pump with Remote Outdoor Unit-Air-Source) | Yes
215937026 | Central Heat Pump | HEIL | H5H3V48*K*AAA* |  |  | EVM5X48M21A*+WALLCON | *80CTL1102120B* | 44500 |  |  | 20 | 8.1 | 52000 |  |  | 38000 | 73% | 1.9 | Both | 927.5 | 3.71 | HRCU-A-CB (Split System: Heat Pump with Remote Outdoor Unit-Air-Source) | Yes
215936946 | Central Heat Pump | HEIL | H5H3V36*K*AAA* |  |  | EVD5X61M24A*+WALLCON | *95CSU1002122B* | 36000 |  |  | 22.5 | 8.5 | 37600 |  |  | 28200 | 75% | 2.06 | Both | 750 | 3 | HRCU-A-CB (Split System: Heat Pump with Remote Outdoor Unit-Air-Source) | Both
215936445 | Central Heat Pump | BRYANT HEATING AND COOLING SYSTEMS | 293VAN036**AA* |  |  | CVAVA4924XMA*+UI | 88*TB60090C21*** | 35600 |  |  | 22 | 8.5 | 38000 |  |  | 28400 | 75% | 2.04 | Both | 742.5 | 2.97 | HRCU-A-CB (Split System: Heat Pump with Remote Outdoor Unit-Air-Source) | Both
215937965 | Central Heat Pump | BRYANT HEATING AND COOLING SYSTEMS | 293VAN048**AA* |  |  | CVAVA4824XMA*+UI | 987MC66120C24*** | 44500 |  |  | 20 | 8.1 | 52000 |  |  | 38000 | 73% | 1.9 | Both | 927.5 | 3.71 | HRCU-A-CB (Split System: Heat Pump with Remote Outdoor Unit-Air-Source) | Yes
215936359 | Central Heat Pump | COMFORTMAKER | C5H3V36*K*AAA* |  |  | EVD5X48M24A*+WALLCON | *95CSU1002122B* | 35200 |  |  | 21.5 | 8.5 | 38000 |  |  | 28200 | 74% | 2.04 | Both | 732.5 | 2.93 | HRCU-A-CB (Split System: Heat Pump with Remote Outdoor Unit-Air-Source) | Both
215937882 | Central Heat Pump | KENMORE | (C,H,T)5H3V48*K*AAA* |  |  | EVD5X48M24A*+WALLCON | *80CTL0702120B* | 44500 |  |  | 20 | 8.1 | 52500 |  |  | 38500 | 73% | 1.9 | Both | 927.5 | 3.71 | HRCU-A-CB (Split System: Heat Pump with Remote Outdoor Unit-Air-Source) | Yes
216891802 | Central Heat Pump | RHEEM | RD18AY36AJVC |  |  | RCFY3624MTANM | R921V0705A21M4 | 32400 |  |  | 18 | 10 | 32400 |  |  | 28000 | 86% | 2.1 | Both | 675 | 2.7 | HRCU-A-CB (Split System: Heat Pump with Remote Outdoor Unit-Air-Source) | Both
216781068 | Central Heat Pump | YORK | HH836E2S11 |  |  | CTM48C5CFS1 | Y81E100C16LMPS1 | 34000 |  |  | 19 | 9 | 31600 |  |  | 25200 | 80% | 2 | Both | 707.5 | 2.83 | HRCU-A-CB (Split System: Heat Pump with Remote Outdoor Unit-Air-Source) | N/A
216644423 | Central Heat Pump | AIRQUEST | D5CUHAH18AAK |  |  | EA*5X25M17A* | *96VTN0601412B* | 18000 |  |  | 15.2 | 9 | 19700 |  |  | 17600 | 89% | 1.88 | Both | 375 | 1.5 | HRCU-A-CB (Split System: Heat Pump with Remote Outdoor Unit-Air-Source) | Yes
216734064 | Central Heat Pump | BRYANT HEATING AND COOLING SYSTEMS | 37MUHAQ24AA3 |  |  | CAA**3017AM* | 912SE42060M17*** | 22200 |  |  | 16 | 8.1 | 20800 |  |  | 18800 | 90% | 1.85 | Both | 462.5 | 1.85 | HRCU-A-CB (Split System: Heat Pump with Remote Outdoor Unit-Air-Source) | Yes
212501413 | Central Heat Pump | LENNOX | SL25XPV-024-230A** | ADP |  | LP36/37R9 | SL280UH090XV48B* | 22800 |  |  | 22 | 9.6 | 19800 |  |  | 19500 | 98% | 1.98 | Both | 475 | 1.9 | HRCU-A-CB (Split System: Heat Pump with Remote Outdoor Unit-Air-Source) | N/A
213163583 | Central Heat Pump | DAY & NIGHT | DLCURAH30ABK | ADP |  | H,FG33936+AEFE4B* |  | 30000 |  |  | 15.2 | 8.3 | 33400 |  |  | 27000 | 81% | 1.78 | Both | 625 | 2.5 | HRCU-A-CB (Split System: Heat Pump with Remote Outdoor Unit-Air-Source) | N/A
216786068 | Central Heat Pump | LUXAIRE | HH860E2S11 |  |  | CTM60C5CGS1 | Z8ES080C20LMPS1 | 44000 |  |  | 18 | 9 | 44500 |  |  | 33400 | 75% | 2 | Both | 917.5 | 3.67 | HRCU-A-CB (Split System: Heat Pump with Remote Outdoor Unit-Air-Source) | N/A
212971651 | Central Heat Pump | KEEPRITE | DLCURAH24ABK |  |  | EA*4X30L17A* | *80VTL0701716B* | 23600 |  |  | 17 | 8.5 | 26000 |  |  | 24000 | 92% | 2 | Both | 492.5 | 1.97 | HRCU-A-CB (Split System: Heat Pump with Remote Outdoor Unit-Air-Source) | N/A
212971734 | Central Heat Pump | AIRQUEST | DLCURAH24ABK |  |  | EN(A,D)4X36L21** | *80VTL0701716B* | 23600 |  |  | 17 | 8.5 | 26400 |  |  | 24200 | 92% | 2 | Both | 492.5 | 1.97 | HRCU-A-CB (Split System: Heat Pump with Remote Outdoor Unit-Air-Source) | N/A
212973071 | Central Heat Pump | TEMPSTAR | DLCURAH18ABK |  |  | EN(A,D)4X30L17** | *96VSN0401712B* | 17300 |  |  | 16 | 8.1 | 17900 |  |  | 16300 | 91% | 1.84 | Both | 360 | 1.44 | HRCU-A-CB (Split System: Heat Pump with Remote Outdoor Unit-Air-Source) | N/A
212971216 | Central Heat Pump | TEMPSTAR | DLCURAH24ABK |  |  | EN(A,D)4X24L17** | *80VTL0451412B* | 23400 |  |  | 17 | 8.5 | 27000 |  |  | 25000 | 93% | 2.08 | Both | 487.5 | 1.95 | HRCU-A-CB (Split System: Heat Pump with Remote Outdoor Unit-Air-Source) | N/A
212982414 | Central Heat Pump | DAY & NIGHT | DLCURAH18ABK |  |  | EA*4X30L17A* | *80MSU0401712A* | 17500 |  |  | 16 | 8.5 | 18100 |  |  | 18500 | 102% | 2.24 | Both | 365 | 1.46 | HRCU-A-CB (Split System: Heat Pump with Remote Outdoor Unit-Air-Source) | N/A
212983201 | Central Heat Pump | DAY & NIGHT | DLCURAH24ABK |  |  | EA*4X37L21A* | *92MSN0401712A* | 24000 |  |  | 16 | 8.1 | 25400 |  |  | 21800 | 86% | 1.8 | Both | 500 | 2 | HRCU-A-CB (Split System: Heat Pump with Remote Outdoor Unit-Air-Source) | N/A
216733961 | Central Heat Pump | TEMPSTAR | D5CUHAH24AAK |  |  | EA*5X30M17A* | *80CTL0701412B* | 22200 |  |  | 16.5 | 8.1 | 20800 |  |  | 18700 | 90% | 1.85 | Both | 462.5 | 1.85 | HRCU-A-CB (Split System: Heat Pump with Remote Outdoor Unit-Air-Source) | Yes
212983702 | Central Heat Pump | DAY & NIGHT | DLCURAH18ABK |  |  | EN(A,D)4X24L14** | *92MSN0601412A* | 17500 |  |  | 16 | 8.5 | 18500 |  |  | 19200 | 104% | 2.3 | Both | 365 | 1.46 | HRCU-A-CB (Split System: Heat Pump with Remote Outdoor Unit-Air-Source) | N/A
212975295 | Central Heat Pump | KEEPRITE | DLCURAH24ABK |  |  | EA*4X36L17A* | *96VTN0401712B* | 23400 |  |  | 16.5 | 8.5 | 26200 |  |  | 24400 | 93% | 2.02 | Both | 487.5 | 1.95 | HRCU-A-CB (Split System: Heat Pump with Remote Outdoor Unit-Air-Source) | N/A
212975361 | Central Heat Pump | KEEPRITE | DLCURAH24ABK |  |  | EN(A,D,W)4X36L17** | *96VTN0401712B* | 23200 |  |  | 16 | 8.1 | 26200 |  |  | 24800 | 95% | 2.06 | Both | 482.5 | 1.93 | HRCU-A-CB (Split System: Heat Pump with Remote Outdoor Unit-Air-Source) | N/A
216733609 | Central Heat Pump | ARCOAIRE | D5CUHAH24AAK |  |  | EA*5X25M17A* | *97VTN0601716A* | 23000 |  |  | 16.5 | 8.5 | 20600 |  |  | 18400 | 89% | 1.98 | Both | 480 | 1.92 | HRCU-A-CB (Split System: Heat Pump with Remote Outdoor Unit-Air-Source) | Yes
216643573 | Central Heat Pump | AIRQUEST | D5CUHAH18AAK |  |  | EA*5X19M17A* | *80MSU0401712A* | 18400 |  |  | 15.5 | 9.5 | 20000 |  |  | 17700 | 89% | 2 | Both | 382.5 | 1.53 | HRCU-A-CB (Split System: Heat Pump with Remote Outdoor Unit-Air-Source) | Yes
216635750 | Central Heat Pump | ACIQ | H5H3V36*K*AAA* |  |  | EVD5X60M21A*+WALLCON | *97CMN0801714B* | 35400 |  |  | 21.5 | 8.5 | 38500 |  |  | 29000 | 75% | 2.02 | Both | 737.5 | 2.95 | HRCU-A-CB (Split System: Heat Pump with Remote Outdoor Unit-Air-Source) | Both
216733646 | Central Heat Pump | HEIL | D5CUHAH24AAK |  |  | EA*5X25M17A* | OMV112K14A | 23400 |  |  | 16 | 8.5 | 21200 |  |  | 18800 | 89% | 1.96 | Both | 487.5 | 1.95 | HRCU-A-CB (Split System: Heat Pump with Remote Outdoor Unit-Air-Source) | Yes
216732959 | Central Heat Pump | AIRQUEST | D5CUHAH24AAK |  |  | EA*5X24M17A* | *96VSN0401712B* | 22000 |  |  | 15.5 | 8.5 | 21200 |  |  | 19300 | 91% | 1.98 | Both | 457.5 | 1.83 | HRCU-A-CB (Split System: Heat Pump with Remote Outdoor Unit-Air-Source) | Yes
212982162 | Central Heat Pump | DAY & NIGHT | DLCURAH30ABK |  |  | EA*4X42L21A* | *80MSU0401712A* | 30000 |  |  | 15.2 | 8.5 | 33800 |  |  | 27400 | 81% | 1.78 | Both | 625 | 2.5 | HRCU-A-CB (Split System: Heat Pump with Remote Outdoor Unit-Air-Source) | N/A
212976984 | Central Heat Pump | HEIL | DLCURAH24ABK |  |  | EA*4X36L21A* | *96VTN1002122B* | 24200 |  |  | 17.5 | 8.5 | 26400 |  |  | 23200 | 88% | 1.92 | Both | 505 | 2.02 | HRCU-A-CB (Split System: Heat Pump with Remote Outdoor Unit-Air-Source) | N/A
216733128 | Central Heat Pump | AIRQUEST | D5CUHAH24AAK |  |  | EA*5X24M17A* | OMV112K14A | 22400 |  |  | 15.5 | 8.5 | 21600 |  |  | 19500 | 90% | 1.94 | Both | 467.5 | 1.87 | HRCU-A-CB (Split System: Heat Pump with Remote Outdoor Unit-Air-Source) | Yes
214650920 | Central Heat Pump | FRASER-JOHNSTON | HH824E2S11 |  |  | CTU36B5XDS1+TXV | TM8E080B12MP11 | 23000 |  |  | 18 | 9.5 | 23000 |  |  | 18700 | 81% | 2 | Both | 480 | 1.92 | HRCU-A-CB (Split System: Heat Pump with Remote Outdoor Unit-Air-Source) | Both
213063404 | Central Heat Pump | ACIQ | HVH837GKA2* |  |  | EA*4X43L21A*+WALLCON | *95CSU1002122A* | 33000 |  |  | 17.5 | 8.5 | 32800 |  |  | 25000 | 76% | 2 | Both | 687.5 | 2.75 | HRCU-A-CB (Split System: Heat Pump with Remote Outdoor Unit-Air-Source) | N/A
214626137 | Central Heat Pump | LENNOX | SL25XPV-036-230A** |  |  | CK40DT-50/60C-0*+TDR | SL280DF090V60C* | 34400 |  |  | 21 | 9.3 | 36000 |  |  | 28800 | 80% | 1.88 | Both | 717.5 | 2.87 | HRCU-A-CB (Split System: Heat Pump with Remote Outdoor Unit-Air-Source) | Yes
215935809 | Central Heat Pump | COMFORTMAKER | C5H3V36*K*AAA* |  |  | EVD5X38M17A*+WALLCON | *80CSU0401712A* | 35400 |  |  | 22 | 8.5 | 38500 |  |  | 28800 | 75% | 2.04 | Both | 737.5 | 2.95 | HRCU-A-CB (Split System: Heat Pump with Remote Outdoor Unit-Air-Source) | Both
216727603 | Central Heat Pump | CARRIER | 37MUHAQ24AA3 |  |  | CAA**3717AM* | 59SC6A060M14**12 | 22800 |  |  | 15.5 | 8.1 | 20800 |  |  | 18500 | 89% | 1.9 | Both | 475 | 1.9 | HRCU-A-CB (Split System: Heat Pump with Remote Outdoor Unit-Air-Source) | Yes
216987096 | Central Heat Pump | BRYANT HEATING AND COOLING SYSTEMS | 37MUHAQ24AA3 | ADP |  | V,C36H***P03*+TXV | 926TC30040V14*** | 20800 |  |  | 15.2 | 8.1 | 19400 |  |  | 18500 | 95% | 1.85 | Both | 432.5 | 1.73 | HRCU-A-CB (Split System: Heat Pump with Remote Outdoor Unit-Air-Source) | N/A
212652124 | Central Heat Pump | EVERREST | ASZV903610A* |  |  | CHPF3642C6C*+TXV | A*VC800804C*A* | 33400 |  |  | 18 | 8.2 | 34000 |  |  | 24400 | 72% | 1.8 | Both | 695 | 2.78 | HRCU-A-CB (Split System: Heat Pump with Remote Outdoor Unit-Air-Source) | N/A
213078661 | Central Heat Pump | TEMPSTAR | DLCURAH36ABK |  |  | EA*4X43L21A* | *80MS(N,L)1102120A* | 36600 |  |  | 16.5 | 8.5 | 38000 |  |  | 34800 | 92% | 2.06 | Both | 762.5 | 3.05 | HRCU-A-CB (Split System: Heat Pump with Remote Outdoor Unit-Air-Source) | N/A
213079763 | Central Heat Pump | TEMPSTAR | DLCURAH36ABK |  |  | EA*4X42L21A* | *92MSN1002120A* | 35200 |  |  | 16.5 | 8.1 | 38500 |  |  | 35000 | 91% | 1.88 | Both | 732.5 | 2.93 | HRCU-A-CB (Split System: Heat Pump with Remote Outdoor Unit-Air-Source) | N/A
214626037 | Central Heat Pump | LENNOX | SL25XPV-024-230A** |  |  | CK40HT-42C-0*+TDR | EL297UH110XV48C* | 22200 |  |  | 21.2 | 9.3 | 21400 |  |  | 20200 | 94% | 1.9 | Both | 462.5 | 1.85 | HRCU-A-CB (Split System: Heat Pump with Remote Outdoor Unit-Air-Source) | Yes
213079949 | Central Heat Pump | TEMPSTAR | DLCURAH36ABK |  |  | EN(A,D)4X48L24** | *92MSN1202420A* | 36400 |  |  | 16 | 8.1 | 38500 |  |  | 35000 | 91% | 2.02 | Both | 757.5 | 3.03 | HRCU-A-CB (Split System: Heat Pump with Remote Outdoor Unit-Air-Source) | N/A
216734130 | Central Heat Pump | GRANDAIRE | WD5CUHAH24AAK |  |  | W5A*30M17XA* | WFSX060B048B* | 22000 |  |  | 15.5 | 8.1 | 20800 |  |  | 18800 | 90% | 1.9 | Both | 457.5 | 1.83 | HRCU-A-CB (Split System: Heat Pump with Remote Outdoor Unit-Air-Source) | Yes
210597855 | Central Heat Pump | ARCOAIRE | HVH825GKA2* |  |  | EA*4X42L21A*+WALLCON | *80CTL0901716A* | 23800 |  |  | 17.5 | 8.1 | 21400 |  |  | 16500 | 77% | 1.98 | Both | 495 | 1.98 | HRCU-A-CB (Split System: Heat Pump with Remote Outdoor Unit-Air-Source) | N/A
211244191 | Central Heat Pump | PAYNE HEATING AND COOLING | 38MURAQ24AB3* |  |  | CNPV*2417AL* | PG95ESAA48080B** | 24200 |  |  | 15.2 | 8.5 | 27400 |  |  | 22600 | 82% | 1.84 | Both | 505 | 2.02 | HRCU-A-CB (Split System: Heat Pump with Remote Outdoor Unit-Air-Source) | N/A
213781545 | Central Heat Pump | CARRIER | 25VNA837A*031* |  |  | CAP**6121AL*+UI | 58TN*B070C17**16 | 32800 |  |  | 17 | 8.1 | 32200 |  |  | 25000 | 78% | 1.96 | Both | 682.5 | 2.73 | HRCU-A-CB (Split System: Heat Pump with Remote Outdoor Unit-Air-Source) | N/A
214394643 | Central Heat Pump | RUUD | RD17AZ60AJ3N | ASPEN |  | D(A,C,E)60D34+TDR | R801V0755A21UHS | 52000 |  |  | 17.8 | 8.1 | 54000 |  |  | 49500 | 92% | 1.75 | Both | 1082.5 | 4.33 | HRCU-A-CB (Split System: Heat Pump with Remote Outdoor Unit-Air-Source) | N/A
213782029 | Central Heat Pump | ARCOAIRE | HVH837GKA2* |  |  | EHD4X42AAL+WALLCON | *96CTN1002122B* | 32600 |  |  | 16.5 | 8.1 | 33000 |  |  | 24600 | 75% | 1.94 | Both | 680 | 2.72 | HRCU-A-CB (Split System: Heat Pump with Remote Outdoor Unit-Air-Source) | N/A
215223256 | Central Heat Pump | COMFORTMAKER | DLCURAH30ABK | ADP |  | H,GG33930+TD |  | 29400 |  |  | 15.2 | 9.35 | 31200 |  |  | 26600 | 85% | 1.8 | Both | 612.5 | 2.45 | HRCU-A-C (Split System: Heat Pump with Remote Outdoor Unit with No Indoor Fan --Air Source) | N/A
213772637 | Central Heat Pump | HEIL | HVH825GKA3* |  |  | EA*4X24L17A*+WALLCON | *80CTL0701716B* | 23200 |  |  | 16.5 | 8.1 | 22000 |  |  | 16800 | 76% | 1.88 | Both | 482.5 | 1.93 | HRCU-A-CB (Split System: Heat Pump with Remote Outdoor Unit-Air-Source) | N/A
213778989 | Central Heat Pump | ARCOAIRE | HVH837GKA** |  |  | EA*4X37L21A*+WALLCON | *95CSU0601716B* | 32800 |  |  | 17 | 8.5 | 33000 |  |  | 25200 | 76% | 1.96 | Both | 682.5 | 2.73 | HRCU-A-CB (Split System: Heat Pump with Remote Outdoor Unit-Air-Source) | N/A
214802826 | Central Heat Pump | RHEEM | RP15AZ42AJ2N | ASPEN |  | D(A,C,E)48B44+TDR | R801V1005A21DZ | 38500 |  |  | 15.4 | 8.1 | 40000 |  |  | 28600 | 72% | 2.97 | Both | 802.5 | 3.21 | HRCU-A-CB (Split System: Heat Pump with Remote Outdoor Unit-Air-Source) | N/A
213779759 | Central Heat Pump | ARCOAIRE | HVH837GKA** |  |  | EA*4X61L24A*+WALLCON | *80CTL1102120B* | 33200 |  |  | 17.5 | 8.5 | 32000 |  |  | 24800 | 78% | 2 | Both | 692.5 | 2.77 | HRCU-A-CB (Split System: Heat Pump with Remote Outdoor Unit-Air-Source) | N/A
215318908 | Central Heat Pump | ARCOAIRE | D5CSRAH24AAK |  |  | D5FSAAH24XBK |  | 24000 |  |  | 19.8 | 9 | 25000 |  |  | 18000 | 72% | 2.2 | Both | 500 | 2 | HRCU-A-CB (Split System: Heat Pump with Remote Outdoor Unit-Air-Source) | Both
213779324 | Central Heat Pump | TEMPSTAR | TVH837GKA** |  |  | EA*4X43L21A*+WALLCON | *97CMN0801714B* | 32800 |  |  | 17 | 8.1 | 33000 |  |  | 25200 | 76% | 1.96 | Both | 682.5 | 2.73 | HRCU-A-CB (Split System: Heat Pump with Remote Outdoor Unit-Air-Source) | N/A
213780174 | Central Heat Pump | TEMPSTAR | TVH837GKA** |  |  | EHD4X48AAL+WALLCON | *80CTL0901716B* | 32400 |  |  | 16.5 | 8.1 | 33000 |  |  | 24800 | 75% | 1.96 | Both | 675 | 2.7 | HRCU-A-CB (Split System: Heat Pump with Remote Outdoor Unit-Air-Source) | N/A
215488074 | Central Heat Pump | GOODMAN | GZV7SA3610A* |  |  | CHPEA4830*3A* | G*VM971205DNB* | 35000 |  |  | 18.5 | 8.1 | 35000 |  |  | 28400 | 81% | 2 | Both | 730 | 2.92 | HRCU-A-CB (Split System: Heat Pump with Remote Outdoor Unit-Air-Source) | Yes
216643606 | Central Heat Pump | SMART COMFORT | D5CUHAH18AAK |  |  | EA*5X24M17A* | *80MSU0601716A* | 17800 |  |  | 15.2 | 10 | 20600 |  |  | 18500 | 90% | 1.98 | Both | 370 | 1.48 | HRCU-A-CB (Split System: Heat Pump with Remote Outdoor Unit-Air-Source) | Yes
213779676 | Central Heat Pump | BRYANT HEATING AND COOLING SYSTEMS | 288BNV037*0**A* |  |  | CAP**6121AL*+UI | 935CB48060C17*** | 33000 |  |  | 17 | 8.1 | 32200 |  |  | 25000 | 78% | 1.96 | Both | 687.5 | 2.75 | HRCU-A-CB (Split System: Heat Pump with Remote Outdoor Unit-Air-Source) | N/A
213779590 | Central Heat Pump | COMFORTMAKER | CVH837GKA** |  |  | EA*4X60L24A*+WALLCON | *97CMN1002122B* | 32800 |  |  | 17.5 | 8.1 | 31800 |  |  | 24600 | 77% | 1.98 | Both | 682.5 | 2.73 | HRCU-A-CB (Split System: Heat Pump with Remote Outdoor Unit-Air-Source) | N/A
216030943 | Central Heat Pump | MDV | MOE30-60HFN10-M3X |  |  | MVBDM-60HWFN10-WC3-MAS |  | 54000 |  |  | 17.5 | 9.5 | 55000 |  |  | 54000 | 98% | 1.9 | Both | 1125 | 4.5 | HRCU-A-CB (Split System: Heat Pump with Remote Outdoor Unit-Air-Source) | Both
215294726 | Central Heat Pump | AIRQUEST | DLCURAH36ABK | ADP |  | H,GG32936 | *92MSN0802120A* | 33800 |  |  | 16 | 8.5 | 36200 |  |  | 34200 | 94% | 2.02 | Both | 705 | 2.82 | HRCU-A-CB (Split System: Heat Pump with Remote Outdoor Unit-Air-Source) | N/A
215294875 | Central Heat Pump | AIRQUEST | DLCURAH36ABK | ADP |  | H,GE24936 | *92MSN1202420A* | 34400 |  |  | 15.2 | 8.1 | 36800 |  |  | 34800 | 95% | 1.9 | Both | 717.5 | 2.87 | HRCU-A-CB (Split System: Heat Pump with Remote Outdoor Unit-Air-Source) | N/A
215294958 | Central Heat Pump | AIRQUEST | DLCURAH36ABK | ADP |  | H,GE23936 | *96MSN0601716A* | 33000 |  |  | 15.2 | 8.5 | 36800 |  |  | 34800 | 95% | 1.88 | Both | 687.5 | 2.75 | HRCU-A-CB (Split System: Heat Pump with Remote Outdoor Unit-Air-Source) | N/A
214491892 | Central Heat Pump | AMANA | ASZS601810A* |  |  | CA*EA1818*4B*+MBVC1200**-1A* |  | 16600 |  |  | 17.5 | 8.5 | 17400 |  |  | 13000 | 75% | 2.1 | Both | 345 | 1.38 | HRCU-A-CB (Split System: Heat Pump with Remote Outdoor Unit-Air-Source) | N/A
217135736 | Central Heat Pump | BRYANT HEATING AND COOLING SYSTEMS | 37MUHAQ24AA3 | ADP |  | C36A***L13*+TXV+CBPE4B* |  | 22800 |  |  | 16 | 9 | 20000 |  |  | 19200 | 96% | 2.08 | Both | 475 | 1.9 | HRCU-A-CB (Split System: Heat Pump with Remote Outdoor Unit-Air-Source) | N/A
215294978 | Central Heat Pump | AIRQUEST | DLCURAH36ABK | ADP |  | H,GE36936 | *96MSN0601716A* | 35400 |  |  | 15.2 | 8.5 | 36400 |  |  | 34400 | 95% | 2.04 | Both | 737.5 | 2.95 | HRCU-A-CB (Split System: Heat Pump with Remote Outdoor Unit-Air-Source) | N/A
215295061 | Central Heat Pump | AIRQUEST | DLCURAH36ABK | ADP |  | H,GE35936 | *96MSN0802120A* | 35600 |  |  | 16 | 8.1 | 36800 |  |  | 34800 | 95% | 1.9 | Both | 742.5 | 2.97 | HRCU-A-CB (Split System: Heat Pump with Remote Outdoor Unit-Air-Source) | N/A
215295479 | Central Heat Pump | AIRQUEST | DLCURAH36ABK | ADP |  | H,GG37936 | *96VTN0802120A* | 35600 |  |  | 16 | 8.1 | 36200 |  |  | 34200 | 94% | 2.02 | Both | 742.5 | 2.97 | HRCU-A-CB (Split System: Heat Pump with Remote Outdoor Unit-Air-Source) | N/A
215295662 | Central Heat Pump | AIRQUEST | DLCURAH36ABK | ADP |  | HG32936 | *96VTN1002122B* | 34800 |  |  | 16 | 8.1 | 36800 |  |  | 34800 | 95% | 1.82 | Both | 725 | 2.9 | HRCU-A-CB (Split System: Heat Pump with Remote Outdoor Unit-Air-Source) | N/A
215940496 | Central Heat Pump | HEIL | H5H3V36*K*AAA* |  |  | EVM5X60M24A*+WALLCON | *97CTN1202422A* | 35600 |  |  | 22 | 8.5 | 38000 |  |  | 28400 | 75% | 2.04 | Both | 742.5 | 2.97 | HRCU-A-CB (Split System: Heat Pump with Remote Outdoor Unit-Air-Source) | Both
213780260 | Central Heat Pump | COMFORTMAKER | CVH837GKA** |  |  | EHD4X48AAL+WALLCON | *96CTN0601714B* | 32400 |  |  | 16 | 8.1 | 33000 |  |  | 25200 | 76% | 1.94 | Both | 675 | 2.7 | HRCU-A-CB (Split System: Heat Pump with Remote Outdoor Unit-Air-Source) | N/A
215291984 | Central Heat Pump | AIRQUEST | DLCURAH24ABK | ADP |  | HG35936 | *92MSN0601714A* | 23600 |  |  | 17 | 8.5 | 24800 |  |  | 24000 | 97% | 2.02 | Both | 492.5 | 1.97 | HRCU-A-CB (Split System: Heat Pump with Remote Outdoor Unit-Air-Source) | N/A
215292004 | Central Heat Pump | AIRQUEST | DLCURAH24ABK | ADP |  | H,GE1K936 | *92MSN0601714A* | 23600 |  |  | 17 | 8.5 | 24800 |  |  | 24000 | 97% | 2.02 | Both | 492.5 | 1.97 | HRCU-A-CB (Split System: Heat Pump with Remote Outdoor Unit-Air-Source) | N/A
215292087 | Central Heat Pump | AIRQUEST | DLCURAH24ABK | ADP |  | H,GG35936 | *92MSN0802120A* | 23400 |  |  | 17 | 8.5 | 24600 |  |  | 24400 | 99% | 2.08 | Both | 487.5 | 1.95 | HRCU-A-CB (Split System: Heat Pump with Remote Outdoor Unit-Air-Source) | N/A
213778803 | Central Heat Pump | KENMORE | (C,H,T)VH837GKA** |  |  | EA*4X36L17A*+WALLCON | *96CTN0601714B* | 31200 |  |  | 16.5 | 8.1 | 33400 |  |  | 24600 | 74% | 1.82 | Both | 650 | 2.6 | HRCU-A-CB (Split System: Heat Pump with Remote Outdoor Unit-Air-Source) | N/A
215292253 | Central Heat Pump | AIRQUEST | DLCURAH24ABK | ADP |  | HG7J936 | *96MSN0401410A* | 23200 |  |  | 16 | 8.5 | 25400 |  |  | 24800 | 98% | 2.1 | Both | 482.5 | 1.93 | HRCU-A-CB (Split System: Heat Pump with Remote Outdoor Unit-Air-Source) | N/A
215292336 | Central Heat Pump | AIRQUEST | DLCURAH24ABK | ADP |  | H,GE32930 | *96MSN0601412A* | 23400 |  |  | 16 | 8.5 | 25400 |  |  | 26000 | 102% | 2.22 | Both | 487.5 | 1.95 | HRCU-A-CB (Split System: Heat Pump with Remote Outdoor Unit-Air-Source) | N/A
213779573 | Central Heat Pump | KENMORE | (C,H,T)VH837GKA** |  |  | EA*4X60L24A*+WALLCON | *80CTL1102120B* | 32800 |  |  | 17.5 | 8.1 | 31800 |  |  | 24600 | 77% | 1.98 | Both | 682.5 | 2.73 | HRCU-A-CB (Split System: Heat Pump with Remote Outdoor Unit-Air-Source) | N/A
213780343 | Central Heat Pump | KENMORE | (C,H,T)VH837GKA** |  |  | EHD4X60AAL+WALLCON | *80CTL0902120B* | 33000 |  |  | 16.5 | 8.1 | 32200 |  |  | 24800 | 77% | 2 | Both | 687.5 | 2.75 | HRCU-A-CB (Split System: Heat Pump with Remote Outdoor Unit-Air-Source) | N/A
211394881 | Central Heat Pump | FRASER-JOHNSTON | HMH72B341 |  |  | XAFD48FBCN1 | TP9C100C16MP13 | 33800 |  |  | 16.5 | 8.5 | 32400 |  |  | 23600 | 73% | 2.08 | Both | 705 | 2.82 | HRCU-A-CB (Split System: Heat Pump with Remote Outdoor Unit-Air-Source) | Yes
211387559 | Central Heat Pump | COLEMAN | HMH72B341 |  |  | XAFC30CXXN1+TXV | CP9C100C16MP13 | 33200 |  |  | 17.5 | 8.5 | 33000 |  |  | 23200 | 70% | 2.06 | Both | 692.5 | 2.77 | HRCU-A-CB (Split System: Heat Pump with Remote Outdoor Unit-Air-Source) | N/A
211387659 | Central Heat Pump | COLEMAN | HMH72B341 |  |  | XAFC30CXXN1+TXV | TM9V080C16MP12 | 32800 |  |  | 17 | 8.1 | 33400 |  |  | 23400 | 70% | 2.04 | Both | 682.5 | 2.73 | HRCU-A-CB (Split System: Heat Pump with Remote Outdoor Unit-Air-Source) | N/A
211392408 | Central Heat Pump | COLEMAN | HMH72B341 |  |  | XAFB36DBCN1 | TM8E080B12MP11 | 34000 |  |  | 18 | 8.1 | 34000 |  |  | 24400 | 72% | 2.06 | Both | 707.5 | 2.83 | HRCU-A-CB (Split System: Heat Pump with Remote Outdoor Unit-Air-Source) | Yes
211243165 | Central Heat Pump | AIRQUEST | DLCURAH24ABK |  |  | EA*4X37L17A* | OMV098J12* | 24200 |  |  | 16.5 | 8.5 | 25400 |  |  | 21800 | 86% | 1.82 | Both | 505 | 2.02 | HRCU-A-CB (Split System: Heat Pump with Remote Outdoor Unit-Air-Source) | N/A
211242060 | Central Heat Pump | TEMPSTAR | DLCURAH24ABK |  |  | EA*4X36L17A* | *95ESN0261410A* | 23400 |  |  | 16.5 | 8.5 | 25600 |  |  | 23600 | 92% | 1.96 | Both | 487.5 | 1.95 | HRCU-A-CB (Split System: Heat Pump with Remote Outdoor Unit-Air-Source) | N/A
211242896 | Central Heat Pump | TEMPSTAR | DLCURAH24ABK |  |  | EA*4X37L17A* | *80ESU0401712A* | 24400 |  |  | 17.5 | 8.5 | 25400 |  |  | 21800 | 86% | 1.82 | Both | 507.5 | 2.03 | HRCU-A-CB (Split System: Heat Pump with Remote Outdoor Unit-Air-Source) | N/A
211244101 | Central Heat Pump | ARCOAIRE | DLCURAH24ABK |  |  | EN(A,D)4X24L17** | *80ES(N,L)0451412A* | 24200 |  |  | 15.5 | 8.5 | 27200 |  |  | 22600 | 83% | 1.86 | Both | 505 | 2.02 | HRCU-A-CB (Split System: Heat Pump with Remote Outdoor Unit-Air-Source) | N/A
211245103 | Central Heat Pump | DAY & NIGHT | DLCURAH24ABK |  |  | EN(A,D,W)4X36L17** | *96VTN0601714A* | 24000 |  |  | 16.5 | 8.1 | 26200 |  |  | 23200 | 89% | 1.92 | Both | 500 | 2 | HRCU-A-CB (Split System: Heat Pump with Remote Outdoor Unit-Air-Source) | N/A
211244702 | Central Heat Pump | HEIL | DLCURAH24ABK |  |  | EN(A,D)4X30L17** | *80ES(N,L)0701712A* | 24400 |  |  | 16.5 | 8.1 | 26400 |  |  | 22600 | 86% | 1.88 | Both | 507.5 | 2.03 | HRCU-A-CB (Split System: Heat Pump with Remote Outdoor Unit-Air-Source) | N/A
211245203 | Central Heat Pump | ARCOAIRE | DLCURAH24ABK |  |  | EN(A,D,W)4X36L17** | *95ESN0801716A* | 24600 |  |  | 15.5 | 8.1 | 26800 |  |  | 22200 | 83% | 1.82 | Both | 512.5 | 2.05 | HRCU-A-CB (Split System: Heat Pump with Remote Outdoor Unit-Air-Source) | N/A
211244871 | Central Heat Pump | KEEPRITE | DLCURAH24ABK |  |  | EN(A,D,W)4X36L17** | *96VSN0601714A* | 23400 |  |  | 16.5 | 8.1 | 25800 |  |  | 24000 | 93% | 2 | Both | 487.5 | 1.95 | HRCU-A-CB (Split System: Heat Pump with Remote Outdoor Unit-Air-Source) | N/A
211245020 | Central Heat Pump | HEIL | DLCURAH24ABK |  |  | EN(A,D,W)4X36L17** | *96VTN0801716A* | 24200 |  |  | 16.5 | 8.1 | 26200 |  |  | 23000 | 88% | 1.9 | Both | 505 | 2.02 | HRCU-A-CB (Split System: Heat Pump with Remote Outdoor Unit-Air-Source) | N/A
211245638 | Central Heat Pump | HEIL | DLCURAH24ABK |  |  | EN(A,D)4X36L21** | *80ES(N,L)0902120A* | 24600 |  |  | 16.5 | 8.5 | 26600 |  |  | 22400 | 84% | 1.84 | Both | 512.5 | 2.05 | HRCU-A-CB (Split System: Heat Pump with Remote Outdoor Unit-Air-Source) | N/A
211244353 | Central Heat Pump | TEMPSTAR | DLCURAH24ABK |  |  | EN(A,D)4X30L14** | *96VTN0601412A* | 23400 |  |  | 16.5 | 8.1 | 25800 |  |  | 24000 | 93% | 1.98 | Both | 487.5 | 1.95 | HRCU-A-CB (Split System: Heat Pump with Remote Outdoor Unit-Air-Source) | N/A
211257904 | Central Heat Pump | CARRIER | 38MURAQ18AB3* |  |  | CAP**3017AL* | 59SP6A040V14**10 | 17500 |  |  | 16 | 8.5 | 18100 |  |  | 18600 | 103% | 2.24 | Both | 365 | 1.46 | HRCU-A-CB (Split System: Heat Pump with Remote Outdoor Unit-Air-Source) | N/A
211257987 | Central Heat Pump | CARRIER | 38MURAQ18AB3* |  |  | CNPV*2414AL* | 58S(B,C)*A070E14**12 | 17500 |  |  | 16 | 8.5 | 18400 |  |  | 18800 | 102% | 2.26 | Both | 365 | 1.46 | HRCU-A-CB (Split System: Heat Pump with Remote Outdoor Unit-Air-Source) | N/A
211497142 | Central Heat Pump | MDV | MOD30-24HFN1-MW-[X1] |  |  | MVC-24HWFN1-MSQ4 |  | 24000 |  |  | 17.4 | 10 | 24000 |  |  | 22600 | 94% | 1.91 | Both | 500 | 2 | HRCU-A-CB (Split System: Heat Pump with Remote Outdoor Unit-Air-Source) | Both
216497966 | Central Heat Pump | AC PRO | SPHP-Z-V048BB |  |  | AIRH-Z-V048V16C |  | 48000 |  |  | 17.5 | 9.5 | 48000 |  |  | 48000 | 100% | 2 | Both | 1000 | 4 | HRCU-A-CB (Split System: Heat Pump with Remote Outdoor Unit-Air-Source) | Both
211244167 | Central Heat Pump | GRANDAIRE | WDLCURAH24ABK |  |  | WLNC244BA* | WFAX060B042A* | 23800 |  |  | 16.5 | 8.5 | 26800 |  |  | 23200 | 87% | 1.92 | Both | 495 | 1.98 | HRCU-A-CB (Split System: Heat Pump with Remote Outdoor Unit-Air-Source) | N/A
211244333 | Central Heat Pump | GRANDAIRE | WDLCURAH24ABK |  |  | WLNC304AA* | WFSX060A036A* | 24200 |  |  | 15.5 | 8.1 | 26600 |  |  | 22800 | 86% | 1.86 | Both | 505 | 2.02 | HRCU-A-CB (Split System: Heat Pump with Remote Outdoor Unit-Air-Source) | N/A
211260612 | Central Heat Pump | BRYANT HEATING AND COOLING SYSTEMS | 38MURAQ18AB3* |  |  | CAP**2417AL* | 912SD36040E17*** | 17800 |  |  | 15.5 | 8.5 | 18800 |  |  | 19000 | 101% | 2.28 | Both | 370 | 1.48 | HRCU-A-CB (Split System: Heat Pump with Remote Outdoor Unit-Air-Source) | N/A
211260360 | Central Heat Pump | SMART COMFORT | DLCURAH18ABK |  |  | EA*4X24L17A* | *80VSL0451716A* | 17600 |  |  | 16 | 8.5 | 18500 |  |  | 19100 | 103% | 2.3 | Both | 367.5 | 1.47 | HRCU-A-CB (Split System: Heat Pump with Remote Outdoor Unit-Air-Source) | N/A
211260094 | Central Heat Pump | TEMPSTAR | DLCURAH18ABK |  |  | EA*4X24L14A* | *96VSN0401410A* | 17300 |  |  | 16 | 8.5 | 18300 |  |  | 19200 | 105% | 2.3 | Both | 360 | 1.44 | HRCU-A-CB (Split System: Heat Pump with Remote Outdoor Unit-Air-Source) | N/A
211258073 | Central Heat Pump | CARRIER | 38MURAQ18AB3* |  |  | CNPV*3017AL* | 58SU*A040E17**12 | 18600 |  |  | 16.5 | 8.5 | 19000 |  |  | 18200 | 96% | 2.2 | Both | 387.5 | 1.55 | HRCU-A-CB (Split System: Heat Pump with Remote Outdoor Unit-Air-Source) | N/A
211260177 | Central Heat Pump | COMFORTMAKER | DLCURAH18ABK |  |  | EA*4X24L14A* | *95ESN0261410A* | 17900 |  |  | 15.5 | 8.5 | 19000 |  |  | 18900 | 99% | 2.26 | Both | 372.5 | 1.49 | HRCU-A-CB (Split System: Heat Pump with Remote Outdoor Unit-Air-Source) | N/A
211260277 | Central Heat Pump | COMFORTMAKER | DLCURAH18ABK |  |  | EA*4X24L17A* | *96VSN0401410A* | 17400 |  |  | 16 | 8.5 | 18300 |  |  | 19200 | 105% | 2.3 | Both | 362.5 | 1.45 | HRCU-A-CB (Split System: Heat Pump with Remote Outdoor Unit-Air-Source) | N/A
214776469 | Central Heat Pump | YORK | HH860E2S11 | ADP |  | CH602**A+TXV | TL9E100C20UH11 | 52000 |  |  | 19 | 8.5 | 51500 |  |  | 38000 | 74% | 2 | Both | 1082.5 | 4.33 | HRCU-A-CB (Split System: Heat Pump with Remote Outdoor Unit-Air-Source) | N/A
217025263 | Central Heat Pump | AMERICAN STANDARD | 5A6H7024A1 | ADP |  | V,T36H175P45*+TXV | S8X1B080M4PTC | 22600 |  |  | 17 | 8.7 | 20000 |  |  | 16600 | 83% | 1.9 | Both | 470 | 1.88 | HRCU-A-CB (Split System: Heat Pump with Remote Outdoor Unit-Air-Source) | N/A
214776512 | Central Heat Pump | YORK | HH860E2S11 | ADP |  | CH605D*C+TXV | TM9E100C16MP12 | 44500 |  |  | 18 | 8.5 | 44000 |  |  | 34000 | 77% | 2 | Both | 927.5 | 3.71 | HRCU-A-CB (Split System: Heat Pump with Remote Outdoor Unit-Air-Source) | N/A
214776635 | Central Heat Pump | YORK | HH860E2S11 | ADP |  | CV607**C+TXV | TMLE080C20MP11 | 53500 |  |  | 19 | 8.5 | 53000 |  |  | 39500 | 75% | 2 | Both | 1115 | 4.46 | HRCU-A-CB (Split System: Heat Pump with Remote Outdoor Unit-Air-Source) | N/A
214776787 | Central Heat Pump | YORK | HH860E2S11 | ADP |  | CV609**A+TXV | Y81E120C20SMPS1 | 52500 |  |  | 19 | 8.5 | 51500 |  |  | 38000 | 74% | 2 | Both | 1095 | 4.38 | HRCU-A-CB (Split System: Heat Pump with Remote Outdoor Unit-Air-Source) | N/A
216820117 | Central Heat Pump | RHEEM | RD18AY48AJVC |  |  | RCFY4821STANM | R802V0504A17UH | 40500 |  |  | 16 | 8.1 | 40500 |  |  | 38000 | 94% | 2 | Both | 845 | 3.38 | HRCU-A-CB (Split System: Heat Pump with Remote Outdoor Unit-Air-Source) | N/A
216891415 | Central Heat Pump | FRIEDRICH | RD18AY48AJVC |  |  | RCFY4824MTANM | FR801V1005A21DZ | 43000 |  |  | 18 | 8.5 | 42500 |  |  | 33000 | 78% | 2.1 | Both | 895 | 3.58 | HRCU-A-CB (Split System: Heat Pump with Remote Outdoor Unit-Air-Source) | N/A
215293133 | Central Heat Pump | AIRQUEST | DLCURAH24ABK | ADP |  | H,GG32930 | *96VTN1002120A* | 23400 |  |  | 17 | 8.5 | 24400 |  |  | 22400 | 92% | 1.9 | Both | 487.5 | 1.95 | HRCU-A-CB (Split System: Heat Pump with Remote Outdoor Unit-Air-Source) | N/A
216891349 | Central Heat Pump | RUUD | RD18AY36AJVC |  |  | RCFY3621MTANM | R801V0755A21UH | 32600 |  |  | 19 | 10 | 32600 |  |  | 27800 | 85% | 2.1 | Both | 680 | 2.72 | HRCU-A-CB (Split System: Heat Pump with Remote Outdoor Unit-Air-Source) | Both
211708531 | Central Heat Pump | COLEMAN | THF2B48T21 | ASPEN |  | D(A,C,E)48D36+TDR | TPLC100C16MP13 | 45500 |  |  | 16 | 8.2 | 44000 |  |  | 30800 | 70% | 3.14 | Both | 947.5 | 3.79 | HRCU-A-CB (Split System: Heat Pump with Remote Outdoor Unit-Air-Source) | N/A
211010193 | Central Heat Pump | CHAMPION HEATING AND COOLING | HL20B2421 |  |  | JHVVB24DE1C2N1+CC |  | 23000 |  |  | 19 | 8.5 | 22400 |  |  | 19600 | 88% | 1.9 | Both | 480 | 1.92 | HRCU-A-CB (Split System: Heat Pump with Remote Outdoor Unit-Air-Source) | No
213360215 | Central Heat Pump | LENNOX | SL25XPV-024-230A** | ADP |  | L*23/37Z9 | EL297UH045XV36B* | 22800 |  |  | 22 | 9.5 | 19600 |  |  | 19600 | 100% | 1.96 | Both | 475 | 1.9 | HRCU-A-CB (Split System: Heat Pump with Remote Outdoor Unit-Air-Source) | N/A
213360235 | Central Heat Pump | LENNOX | SL25XPV-024-230A** | ADP |  | LH35/38X9 | EL297UH090XV48C* | 22200 |  |  | 21 | 9.4 | 19800 |  |  | 19600 | 99% | 1.9 | Both | 462.5 | 1.85 | HRCU-A-CB (Split System: Heat Pump with Remote Outdoor Unit-Air-Source) | N/A
214491942 | Central Heat Pump | Liberty Heating & Air Conditioning | ASZS601810A* |  |  | CA*EA2422*4B* | G*VS960603BUA* | 16600 |  |  | 17.5 | 8.5 | 17400 |  |  | 13000 | 75% | 2.1 | Both | 345 | 1.38 | HRCU-A-CB (Split System: Heat Pump with Remote Outdoor Unit-Air-Source) | N/A
214331204 | Central Heat Pump | CONTINENTAL | WSEHV2436RA1-C | ADP |  | *G35936 | WPV070T3AA | 37400 |  |  | 16 | 8.35 | 35000 |  |  | 32400 | 93% | 1.78 | Both | 780 | 3.12 | HRCU-A-CB (Split System: Heat Pump with Remote Outdoor Unit-Air-Source) | N/A
213613470 | Central Heat Pump | PAYNE HEATING AND COOLING | 38MURAQ24AA3* | ASPEN |  | L(E,G)M24D4 |  | 23800 |  |  | 15.5 | 9 | 25400 |  |  | 22600 | 89% | 2.89 | Both | 495 | 1.98 | HRCU-A-CB (Split System: Heat Pump with Remote Outdoor Unit-Air-Source) | N/A
215651739 | Central Heat Pump | TRANE | 4TWV0X48A1 | ADP |  | H,TG49948 | S9V2C100U4VSB+RP | 46500 |  |  | 19 | 8.5 | 40000 |  |  | 27800 | 70% | 1.8 | Both | 970 | 3.88 | HRCU-A-CB (Split System: Heat Pump with Remote Outdoor Unit-Air-Source) | N/A
212520500 | Central Heat Pump | CARRIER | 38MURAQ36AB3* | ADP |  | H,PG9J936 | 58SU*A060E17**16 | 36000 |  |  | 15.2 | 8.1 | 36800 |  |  | 28000 | 76% | 1.8 | Both | 750 | 3 | HRCU-A-CB (Split System: Heat Pump with Remote Outdoor Unit-Air-Source) | N/A
212520380 | Central Heat Pump | CARRIER | 38MURAQ30AB3* | ADP |  | H,PG24936 | 58SU*A080E21**20 | 28800 |  |  | 15.2 | 8.1 | 32200 |  |  | 27200 | 84% | 1.76 | Both | 600 | 2.4 | HRCU-A-CB (Split System: Heat Pump with Remote Outdoor Unit-Air-Source) | N/A
213739982 | Central Heat Pump | DAY & NIGHT | DLCURAH24ABK | ADP |  | PL36H***P039 | *96VTN0401410B* | 22400 |  |  | 15.2 | 8.5 | 25400 |  |  | 24600 | 97% | 2.06 | Both | 467.5 | 1.87 | HRCU-A-CB (Split System: Heat Pump with Remote Outdoor Unit-Air-Source) | N/A
215864803 | Central Heat Pump | TRANE | 5TWV8X36A1 |  |  | 5PX*CD07AS3 | S8V2C080M5PCB | 32800 |  |  | 18.1 | 8.5 | 34000 |  |  | 25600 | 75% | 2.1 | Both | 682.5 | 2.73 | HRCU-A-CB (Split System: Heat Pump with Remote Outdoor Unit-Air-Source) | Yes
211261279 | Central Heat Pump | AIRQUEST | DLCURAH18ABK |  |  | EA*4X30L14A* | *96VSN0601412A* | 18000 |  |  | 16 | 8.5 | 18500 |  |  | 18500 | 100% | 2.22 | Both | 375 | 1.5 | HRCU-A-CB (Split System: Heat Pump with Remote Outdoor Unit-Air-Source) | N/A
216764188 | Central Heat Pump | TRANE | 5TWX7024A1 |  |  | 5TXCB004AS3 | L8V1B080U4VSB | 23200 |  |  | 17.5 | 9 | 21800 |  |  | 17300 | 79% | 2 | Both | 482.5 | 1.93 | HRCU-A-CB (Split System: Heat Pump with Remote Outdoor Unit-Air-Source) | No
213732677 | Central Heat Pump | CTMorley | MOU-A24H-2 |  |  | MIU-A24V-2 |  | 23000 |  |  | 18.4 | 9.3 | 26000 |  |  | 21200 | 82% | 1.9 | Both | 480 | 1.92 | HRCU-A-CB (Split System: Heat Pump with Remote Outdoor Unit-Air-Source) | N/A
216788588 | Central Heat Pump | BOSCH | BOVA-60RXB-M15S | ADP |  | H,RG88*60+TXV+AEFE5* |  | 55000 |  |  | 16 | 8.4 | 54000 |  |  | 39000 | 72% | 1.85 | Both | 1145 | 4.58 | HRCU-A-CB (Split System: Heat Pump with Remote Outdoor Unit-Air-Source) | N/A
216891472 | Central Heat Pump | FRIEDRICH | RD18AY36AJVC |  |  | RCFY3621STANM | FR962V1005A21M4 | 31400 |  |  | 18 | 8.5 | 31400 |  |  | 27800 | 89% | 1.9 | Both | 655 | 2.62 | HRCU-A-CB (Split System: Heat Pump with Remote Outdoor Unit-Air-Source) | Both
216891638 | Central Heat Pump | RUUD | RD18AY36AJVC |  |  | RCFY3617STANM | U97MV0703A17DHS | 31200 |  |  | 18 | 8.5 | 31200 |  |  | 27800 | 89% | 1.9 | Both | 650 | 2.6 | HRCU-A-CB (Split System: Heat Pump with Remote Outdoor Unit-Air-Source) | Both
216764506 | Central Heat Pump | TRANE | 5TWX7060A1 |  |  | 5PX*D010AS3 | S9V2C080U5PSC | 52500 |  |  | 16.5 | 9 | 51000 |  |  | 38500 | 75% | 2.2 | Both | 1095 | 4.38 | HRCU-A-CB (Split System: Heat Pump with Remote Outdoor Unit-Air-Source) | N/A
212159728 | Central Heat Pump | ARMSTRONG AIR | 4SHP22LX124P-**A | ADP |  | PL36H210P299 | A80UH2E090B12 | 24000 |  |  | 21 | 8.5 | 22000 |  |  | 15400 | 70% | 1.92 | Both | 500 | 2 | HRCU-A-CB (Split System: Heat Pump with Remote Outdoor Unit-Air-Source) | N/A
215293528 | Central Heat Pump | AIRQUEST | DLCURAH30ABK | ADP |  | H,GE36936 | *92MSN0801716A* | 29800 |  |  | 15.2 | 8.1 | 32400 |  |  | 27200 | 84% | 1.8 | Both | 620 | 2.48 | HRCU-A-CB (Split System: Heat Pump with Remote Outdoor Unit-Air-Source) | N/A
216972494 | Central Heat Pump | CARRIER | 27VNA336A*030* | ADP |  | PL36H210P29*+TXV | 58TN*B070C17**16 | 34000 |  |  | 19 | 9 | 33000 |  |  | 26000 | 79% | 1.94 | Both | 707.5 | 2.83 | HRCU-A-CB (Split System: Heat Pump with Remote Outdoor Unit-Air-Source) | N/A
216891767 | Central Heat Pump | RUUD | RD18AY36AJVC |  |  | RCFY3624MTANM | R951V1155A24M4 | 32800 |  |  | 19 | 10 | 32800 |  |  | 27600 | 84% | 2.1 | Both | 682.5 | 2.73 | HRCU-A-CB (Split System: Heat Pump with Remote Outdoor Unit-Air-Source) | Both
216972946 | Central Heat Pump | CARRIER | 27VNA348A*030* | ADP |  | V,C48H210P16*+TXV | 59TN7A080C21**20 | 43500 |  |  | 21 | 9.5 | 46500 |  |  | 36200 | 78% | 2 | Both | 907.5 | 3.63 | HRCU-A-CB (Split System: Heat Pump with Remote Outdoor Unit-Air-Source) | N/A
216972969 | Central Heat Pump | CARRIER | 27VNA360A*030* | ADP |  | A60VHA*+TXV | 58TN*B070C21**20 | 55500 |  |  | 18 | 8.1 | 58500 |  |  | 46000 | 79% | 1.95 | Both | 1157.5 | 4.63 | HRCU-A-CB (Split System: Heat Pump with Remote Outdoor Unit-Air-Source) | N/A
217033178 | Central Heat Pump | CARRIER | 27VNA024A*030* | ADP |  | CE(P,V)3617G34*+TXV | 58TN*B070C14**12 | 23200 |  |  | 17 | 9 | 22000 |  |  | 16200 | 74% | 1.98 | Both | 482.5 | 1.93 | HRCU-A-CB (Split System: Heat Pump with Remote Outdoor Unit-Air-Source) | N/A
217033255 | Central Heat Pump | CARRIER | 27VNA024A*030* | ADP |  | CE(P,V)2414G31*+TXV | 59TN7A060C17**16 | 22800 |  |  | 16 | 9 | 22400 |  |  | 16500 | 74% | 1.94 | Both | 475 | 1.9 | HRCU-A-CB (Split System: Heat Pump with Remote Outdoor Unit-Air-Source) | N/A
216633294 | Central Heat Pump | ACIQ | H5H0V36*K*AAA* |  |  | EA*5X61M24A*+WALLCON | *96CTN1002122B* | 35000 |  |  | 18.5 | 9 | 34400 |  |  | 24800 | 72% | 1.92 | Both | 730 | 2.92 | HRCU-A-CB (Split System: Heat Pump with Remote Outdoor Unit-Air-Source) | Yes
216054889 | Central Heat Pump | LUXAIRE | HH824E2S11 | ASPEN |  | C(A,C,D,E)24D2K+TDR | TMLE040A12MP11 | 19800 |  |  | 16 | 9 | 22600 |  |  | 17200 | 76% | 2 | Both | 412.5 | 1.65 | HRCU-A-CB (Split System: Heat Pump with Remote Outdoor Unit-Air-Source) | N/A
216973012 | Central Heat Pump | CARRIER | 27VNA360A*030* | ADP |  | PL60H210P17*+TXV | 59MN7C060C21**20 | 54500 |  |  | 18 | 8.5 | 59000 |  |  | 47000 | 80% | 2 | Both | 1135 | 4.54 | HRCU-A-CB (Split System: Heat Pump with Remote Outdoor Unit-Air-Source) | N/A
216977317 | Central Heat Pump | BRYANT HEATING AND COOLING SYSTEMS | 37MUHAQ24AA3 | ADP |  | PL36H210P74*+TXV | 83*SB36040M17*** | 22200 |  |  | 16 | 8.5 | 19200 |  |  | 18300 | 95% | 1.96 | Both | 462.5 | 1.85 | HRCU-A-CB (Split System: Heat Pump with Remote Outdoor Unit-Air-Source) | N/A
216892242 | Central Heat Pump | RUSSELL | RD18AY36AJVC |  |  | TCFY3624MTANM | S801V1005A21UHN | 32600 |  |  | 19 | 10 | 32600 |  |  | 27800 | 85% | 2.1 | Both | 680 | 2.72 | HRCU-A-CB (Split System: Heat Pump with Remote Outdoor Unit-Air-Source) | Both
216054514 | Central Heat Pump | COLEMAN | HH824E2S11 | ASPEN |  | D(A,C,E)24B3K+TDR | CP9C060B12MP13 | 22000 |  |  | 17 | 8.1 | 22600 |  |  | 18000 | 80% | 2 | Both | 457.5 | 1.83 | HRCU-A-CB (Split System: Heat Pump with Remote Outdoor Unit-Air-Source) | N/A
214100121 | Central Heat Pump | AC PRO | 4HP18V36P |  |  | EAD4X-24B+TDR | 97G2DF070BV16 | 23600 |  |  | 19 | 8.5 | 24000 |  |  | 16700 | 70% | 2.14 | Both | 492.5 | 1.97 | HRCU-A-CB (Split System: Heat Pump with Remote Outdoor Unit-Air-Source) | N/A
217025372 | Central Heat Pump | AMERICAN STANDARD | 5A6H7036A1 | ADP |  | PL36H175P78*+TXV | S8V2B080M4PCB | 32200 |  |  | 16 | 8.7 | 30600 |  |  | 23600 | 77% | 2.11 | Both | 670 | 2.68 | HRCU-A-CB (Split System: Heat Pump with Remote Outdoor Unit-Air-Source) | N/A
216976524 | Central Heat Pump | BRYANT HEATING AND COOLING SYSTEMS | 37MURAQ24AA3 | ADP |  | V,C36H175P13*+TXV | 83*SB36040M17*** | 23600 |  |  | 15.2 | 8.5 | 22400 |  |  | 18900 | 84% | 1.92 | Both | 492.5 | 1.97 | HRCU-A-CB (Split System: Heat Pump with Remote Outdoor Unit-Air-Source) | N/A
216984310 | Central Heat Pump | BRYANT HEATING AND COOLING SYSTEMS | 290VAN060**AA* | ADP |  | A60VHA*+TXV | 987TA66100C21*** | 55500 |  |  | 18 | 9 | 58000 |  |  | 41500 | 72% | 2.02 | Both | 1157.5 | 4.63 | HRCU-A-CB (Split System: Heat Pump with Remote Outdoor Unit-Air-Source) | N/A
216055241 | Central Heat Pump | LUXAIRE | HH860E2S11 | ASPEN |  | C(A,C,D,E)48A3K+TDR | TL8E100C20UH11 | 40500 |  |  | 17.5 | 8.1 | 45000 |  |  | 34000 | 76% | 2 | Both | 845 | 3.38 | HRCU-A-CB (Split System: Heat Pump with Remote Outdoor Unit-Air-Source) | N/A
216974718 | Central Heat Pump | BRYANT HEATING AND COOLING SYSTEMS | 291VAN054**AA* | ADP |  | V,C60H210P29*+TXV | 83*CB60080C21*** | 48500 |  |  | 19 | 10.5 | 50000 |  |  | 52000 | 104% | 1.98 | Both | 1010 | 4.04 | HRCU-A-CB (Split System: Heat Pump with Remote Outdoor Unit-Air-Source) | N/A
212969997 | Central Heat Pump | BRYANT HEATING AND COOLING SYSTEMS | 38MURAQ18AB3* |  |  | CAP**3017AL* | 82*SB48070V17*** | 17500 |  |  | 16.5 | 8.5 | 18000 |  |  | 18700 | 104% | 2.26 | Both | 365 | 1.46 | HRCU-A-CB (Split System: Heat Pump with Remote Outdoor Unit-Air-Source) | N/A
216989099 | Central Heat Pump | BRYANT HEATING AND COOLING SYSTEMS | 37MURAQ24AA3 | ADP |  | C36A***L15*+TXV | 82*SB36070V14*** | 24000 |  |  | 15.2 | 8.5 | 22200 |  |  | 18900 | 85% | 1.92 | Both | 500 | 2 | HRCU-A-CB (Split System: Heat Pump with Remote Outdoor Unit-Air-Source) | N/A
216820469 | Central Heat Pump | FRIEDRICH | RD18AY60AJVC |  |  | RCFY6021STAAM | FR802V0755A21UH | 48500 |  |  | 17 | 8.1 | 48500 |  |  | 39000 | 80% | 2 | Both | 1010 | 4.04 | HRCU-A-CB (Split System: Heat Pump with Remote Outdoor Unit-Air-Source) | N/A
212969745 | Central Heat Pump | TEMPSTAR | DLCURAH24ABK |  |  | EA*4X24L17A* | *80VSL0451412B* | 23200 |  |  | 17 | 8.5 | 26800 |  |  | 21800 | 81% | 1.82 | Both | 482.5 | 1.93 | HRCU-A-CB (Split System: Heat Pump with Remote Outdoor Unit-Air-Source) | N/A
212552637 | Central Heat Pump | DAY & NIGHT | CVH848GKA** | ADP |  | V,G60H210P299 | *95CSU0802120A* | 46000 |  |  | 17 | 8.5 | 44000 |  |  | 34600 | 79% | 2 | Both | 957.5 | 3.83 | HRCU-A-CB (Split System: Heat Pump with Remote Outdoor Unit-Air-Source) | N/A
213367368 | Central Heat Pump | CARRIER | 38MURAQ24AB3* | ADP |  | H,PG31930 | 59TP6C040V14**10 | 22600 |  |  | 16 | 8.5 | 25400 |  |  | 26600 | 105% | 2.28 | Both | 470 | 1.88 | HRCU-A-CB (Split System: Heat Pump with Remote Outdoor Unit-Air-Source) | N/A
212361597 | Central Heat Pump | BOSCH | BOVA-60HDN1-M20G | ADP |  | HE48(1,2)60+TXV | BGH96M120D5B | 45500 |  |  | 17 | 9 | 45000 |  |  | 33000 | 73% | 1.9 | Both | 947.5 | 3.79 | HRCU-A-CB (Split System: Heat Pump with Remote Outdoor Unit-Air-Source) | N/A
212971165 | Central Heat Pump | HEIL | DLCURAH24ABK |  |  | EA*4X30L17A* | *80VTL0451412B* | 23400 |  |  | 17 | 8.5 | 26200 |  |  | 24800 | 95% | 2.08 | Both | 487.5 | 1.95 | HRCU-A-CB (Split System: Heat Pump with Remote Outdoor Unit-Air-Source) | N/A
212971703 | Central Heat Pump | COMFORTMAKER | DLCURAH24ABK |  |  | EN(A,D)4X24L17** | *80VTL0701716B* | 23200 |  |  | 16.5 | 8.5 | 26800 |  |  | 25200 | 94% | 2.1 | Both | 482.5 | 1.93 | HRCU-A-CB (Split System: Heat Pump with Remote Outdoor Unit-Air-Source) | N/A
212969728 | Central Heat Pump | AIRQUEST | DLCURAH24ABK |  |  | EA*4X24L14A* | *80VSL0451412B* | 23200 |  |  | 17 | 9.5 | 26800 |  |  | 27200 | 101% | 2.32 | Both | 482.5 | 1.93 | HRCU-A-CB (Split System: Heat Pump with Remote Outdoor Unit-Air-Source) | N/A
212973824 | Central Heat Pump | AIRQUEST | DLCURAH24ABK |  |  | EA*4X24L17A* | *96VSN0801716B* | 23600 |  |  | 16.5 | 8.5 | 27000 |  |  | 25600 | 95% | 2.14 | Both | 492.5 | 1.97 | HRCU-A-CB (Split System: Heat Pump with Remote Outdoor Unit-Air-Source) | N/A
212973558 | Central Heat Pump | HEIL | DLCURAH24ABK |  |  | EA*4X30L14A* | *96VSN0601412B* | 23400 |  |  | 16.5 | 8.5 | 26200 |  |  | 25000 | 95% | 2.08 | Both | 487.5 | 1.95 | HRCU-A-CB (Split System: Heat Pump with Remote Outdoor Unit-Air-Source) | N/A
212971116 | Central Heat Pump | DAY & NIGHT | DLCURAH24ABK |  |  | EA*4X24L14A* | *80VTL0451412B* | 23200 |  |  | 17 | 9.5 | 39000 |  |  | 27200 | 70% | 2.32 | Both | 482.5 | 1.93 | HRCU-A-CB (Split System: Heat Pump with Remote Outdoor Unit-Air-Source) | N/A
213356090 | Central Heat Pump | CARRIER | 38MURAQ24AB3* | ADP |  | A24VBA+TXV+CBPE4B* |  | 23800 |  |  | 18 | 8.7 | 24800 |  |  | 22600 | 91% | 1.86 | Both | 495 | 1.98 | HRCU-A-CB (Split System: Heat Pump with Remote Outdoor Unit-Air-Source) | N/A
214606506 | Central Heat Pump | FRASER-JOHNSTON | HH836E2S11 |  |  | CTF36B5CDS1 |  | 33600 |  |  | 15.2 | 8.5 | 32000 |  |  | 23200 | 73% | 2 | Both | 700 | 2.8 | HRCU-A-C (Split System: Heat Pump with Remote Outdoor Unit with No Indoor Fan --Air Source) | N/A
216765007 | Central Heat Pump | TRANE | 5TWX7036A1 |  |  | 5TXCB006AS3 | S8X2B060M4PTC | 33600 |  |  | 17.5 | 8.7 | 32600 |  |  | 24200 | 74% | 2.1 | Both | 700 | 2.8 | HRCU-A-CB (Split System: Heat Pump with Remote Outdoor Unit-Air-Source) | No
216770119 | Central Heat Pump | TRANE | 5TWX7060A1 |  |  | 5TAM5D06AC41 |  | 52000 |  |  | 15.5 | 8.5 | 50500 |  |  | 38000 | 75% | 2.15 | Both | 1082.5 | 4.33 | HRCU-A-CB (Split System: Heat Pump with Remote Outdoor Unit-Air-Source) | N/A
211260678 | Central Heat Pump | KEEPRITE | DLCURAH18ABK |  |  | EA*4X24L17A* | OMV112K14A | 18100 |  |  | 15.5 | 8.5 | 19100 |  |  | 18900 | 99% | 2.26 | Both | 377.5 | 1.51 | HRCU-A-CB (Split System: Heat Pump with Remote Outdoor Unit-Air-Source) | N/A
216765874 | Central Heat Pump | TRANE | 5TWR7024A1 |  |  | 5PX*BD04AS3 | S8V2B060M4PCB | 23400 |  |  | 17.1 | 8.1 | 22400 |  |  | 17300 | 77% | 1.84 | Both | 487.5 | 1.95 | HRCU-A-CB (Split System: Heat Pump with Remote Outdoor Unit-Air-Source) | No
216055863 | Central Heat Pump | CHAMPION HEATING AND COOLING | HH860E2S11 | ASPEN |  | C(A,C,D,E)60A3K+TDR | TM8E100C16MP11 | 41000 |  |  | 18 | 8.5 | 45000 |  |  | 34200 | 76% | 2 | Both | 855 | 3.42 | HRCU-A-CB (Split System: Heat Pump with Remote Outdoor Unit-Air-Source) | N/A
212380549 | Central Heat Pump | CARRIER | 25VNA424A*031* | ADP |  | V,C36H175P149 | 58TN*A090C17**16 | 23600 |  |  | 21 | 8.5 | 24800 |  |  | 19300 | 78% | 2.48 | Both | 492.5 | 1.97 | HRCU-A-CB (Split System: Heat Pump with Remote Outdoor Unit-Air-Source) | N/A
216055880 | Central Heat Pump | CHAMPION HEATING AND COOLING | HH860E2S11 | ASPEN |  | C(A,C,D,E)48A3K+TDR | TM8V100C16MP12 | 39500 |  |  | 16.5 | 8.1 | 43500 |  |  | 33400 | 77% | 2 | Both | 822.5 | 3.29 | HRCU-A-CB (Split System: Heat Pump with Remote Outdoor Unit-Air-Source) | N/A
216764921 | Central Heat Pump | TRANE | 5TWX7024A1 |  |  | 5TXCB004AS3 | S8X2A040M3PTC | 23000 |  |  | 17.5 | 8.7 | 21800 |  |  | 17200 | 79% | 2 | Both | 480 | 1.92 | HRCU-A-CB (Split System: Heat Pump with Remote Outdoor Unit-Air-Source) | No
217162427 | Central Heat Pump | RUNTRU | A5HL5048A1 |  |  | 5TXCB006AS3 | A952V080BU4SB | 41000 |  |  | 15.2 | 8.1 | 46000 |  |  | 37000 | 80% | 1.8 | Both | 855 | 3.42 | HRCU-A-CB (Split System: Heat Pump with Remote Outdoor Unit-Air-Source) | N/A
216633961 | Central Heat Pump | ACIQ | H5H0V48*K*AAA* |  |  | EVD5X48M24A*+WALLCON | *97CMN0802120B* | 47000 |  |  | 18.5 | 9 | 50000 |  |  | 36400 | 73% | 2 | Both | 980 | 3.92 | HRCU-A-CB (Split System: Heat Pump with Remote Outdoor Unit-Air-Source) | Yes
212973223 | Central Heat Pump | BRYANT HEATING AND COOLING SYSTEMS | 38MURAQ24AB3* |  |  | CAP**3621AL* | 926SB36040V17*** | 23400 |  |  | 16.5 | 8.5 | 26200 |  |  | 24200 | 92% | 2 | Both | 487.5 | 1.95 | HRCU-A-CB (Split System: Heat Pump with Remote Outdoor Unit-Air-Source) | N/A
212974093 | Central Heat Pump | BRYANT HEATING AND COOLING SYSTEMS | 38MURAQ24AB3* |  |  | CAP**3621AL* | 926SB60080V21*** | 24000 |  |  | 17 | 8.5 | 26400 |  |  | 23400 | 89% | 1.94 | Both | 500 | 2 | HRCU-A-CB (Split System: Heat Pump with Remote Outdoor Unit-Air-Source) | N/A
212974926 | Central Heat Pump | BRYANT HEATING AND COOLING SYSTEMS | 38MURAQ24AB3* |  |  | CAP**2417AL* | 926TC30040V14*** | 23000 |  |  | 16 | 8.5 | 27000 |  |  | 27000 | 100% | 2.28 | Both | 480 | 1.92 | HRCU-A-CB (Split System: Heat Pump with Remote Outdoor Unit-Air-Source) | N/A
211387859 | Central Heat Pump | CHAMPION HEATING AND COOLING | HMH72B341 |  |  | XAFC30CXXN1+TXV | TP9C080B12MP13 | 32800 |  |  | 17 | 8.1 | 33600 |  |  | 23600 | 70% | 2.02 | Both | 682.5 | 2.73 | HRCU-A-CB (Split System: Heat Pump with Remote Outdoor Unit-Air-Source) | N/A
211387009 | Central Heat Pump | CHAMPION HEATING AND COOLING | HMH72B341 |  |  | XAFB36DXXN1+TXV | TM9Y080B12MP11 | 33600 |  |  | 17.5 | 8.5 | 33400 |  |  | 23600 | 71% | 2.04 | Both | 700 | 2.8 | HRCU-A-CB (Split System: Heat Pump with Remote Outdoor Unit-Air-Source) | Yes
211388546 | Central Heat Pump | CHAMPION HEATING AND COOLING | HMH72B341 |  |  | XAUB30CXXN1+TXV | TM9V040A10MP12 | 32000 |  |  | 16.5 | 8.1 | 33400 |  |  | 23400 | 70% | 2 | Both | 667.5 | 2.67 | HRCU-A-CB (Split System: Heat Pump with Remote Outdoor Unit-Air-Source) | N/A
217114515 | Central Heat Pump | CARRIER | 27VNA048A*030* | ADP |  | V,C60H210P17*+TXV | 58CU*A100C21**20 | 45000 |  |  | 17 | 9 | 45500 |  |  | 33200 | 73% | 2.06 | Both | 937.5 | 3.75 | HRCU-A-CB (Split System: Heat Pump with Remote Outdoor Unit-Air-Source) | N/A
212520374 | Central Heat Pump | CARRIER | 38MURAQ30AB3* | ADP |  | H,PG34936 | 58SU*A040E17**12 | 30400 |  |  | 15.2 | 8.1 | 32600 |  |  | 26600 | 82% | 1.8 | Both | 632.5 | 2.53 | HRCU-A-CB (Split System: Heat Pump with Remote Outdoor Unit-Air-Source) | N/A
216766644 | Central Heat Pump | TRANE | 5TWR7060A1 |  |  | 5PX*D008AS3 | S8V2D120M5PCB | 51000 |  |  | 15.2 | 8.7 | 51500 |  |  | 39000 | 76% | 2.19 | Both | 1062.5 | 4.25 | HRCU-A-CB (Split System: Heat Pump with Remote Outdoor Unit-Air-Source) | N/A
216955382 | Central Heat Pump | TRANE | 5TWX5036A1 | TRANE |  | 5PXFH005AZ3 | S8X2B060M4PSC | 31800 |  |  | 16.5 | 8.1 | 28600 |  |  | 20600 | 72% | 2.9 | Both | 662.5 | 2.65 | HRCU-A-CB (Split System: Heat Pump with Remote Outdoor Unit-Air-Source) | N/A
212434798 | Central Heat Pump | AIREASE | 4SHP22LX124P-**A | ADP |  | H,A,DG33936 | A80US2V090B16 | 23800 |  |  | 20 | 8.5 | 22000 |  |  | 15300 | 70% | 1.92 | Both | 495 | 1.98 | HRCU-A-CB (Split System: Heat Pump with Remote Outdoor Unit-Air-Source) | N/A
211228575 | Central Heat Pump | PAYNE HEATING AND COOLING | 38MURAQ36AB3* |  |  | CAP**4321AL* | PG95ESUA48060B** | 36800 |  |  | 15.5 | 8.5 | 38500 |  |  | 34800 | 90% | 2.1 | Both | 767.5 | 3.07 | HRCU-A-CB (Split System: Heat Pump with Remote Outdoor Unit-Air-Source) | N/A
216635506 | Central Heat Pump | ACIQ | H5H3V48*K*AAA* |  |  | EA*5X61M21A*+WALLCON | *97CMN0801714B* | 44500 |  |  | 20.5 | 9.5 | 49000 |  |  | 36600 | 75% | 2 | Both | 927.5 | 3.71 | HRCU-A-CB (Split System: Heat Pump with Remote Outdoor Unit-Air-Source) | Yes
217031363 | Central Heat Pump | HEIL | H5H3V48*K*AAA* | ADP |  | H,GG48*60+TXV | *80CTL1102120B* | 45500 |  |  | 21 | 8.1 | 50500 |  |  | 37600 | 74% | 1.95 | Both | 947.5 | 3.79 | HRCU-A-CB (Split System: Heat Pump with Remote Outdoor Unit-Air-Source) | N/A
217033135 | Central Heat Pump | CARRIER | 27VNA048A*030* | ADP |  | CE(P,V)6021G48*+TXV | 59TN7A120C24**22 | 45000 |  |  | 18 | 9 | 45500 |  |  | 33200 | 73% | 2.06 | Both | 937.5 | 3.75 | HRCU-A-CB (Split System: Heat Pump with Remote Outdoor Unit-Air-Source) | N/A
217134211 | Central Heat Pump | CARRIER | 37MURAQ24AA3 | ADP |  | PL36H210P74*+TXV | 58CU*A060C17**16 | 24400 |  |  | 15.2 | 9 | 22600 |  |  | 19100 | 85% | 2.02 | Both | 507.5 | 2.03 | HRCU-A-CB (Split System: Heat Pump with Remote Outdoor Unit-Air-Source) | N/A
216055963 | Central Heat Pump | CHAMPION HEATING AND COOLING | HH860E2S11 | ASPEN |  | D(A,C,E)60A3K+TDR | TMLV100C16MP12 | 40500 |  |  | 16.5 | 8.1 | 43500 |  |  | 33400 | 77% | 2 | Both | 845 | 3.38 | HRCU-A-CB (Split System: Heat Pump with Remote Outdoor Unit-Air-Source) | N/A
216410933 | Central Heat Pump | FRASER-JOHNSTON | HMH72B361 |  |  | XAFC36DBCN1 | Z9ET080C16SMPS1 | 35000 |  |  | 17 | 8.5 | 34600 |  |  | 25200 | 73% | 2.06 | Both | 730 | 2.92 | HRCU-A-CB (Split System: Heat Pump with Remote Outdoor Unit-Air-Source) | Yes
216644580 | Central Heat Pump | AIRQUEST | D5CUHAH18AAK |  |  | EA*5X30M17A* | OLV098A12* | 18200 |  |  | 15.2 | 9.5 | 20400 |  |  | 18400 | 90% | 1.94 | Both | 380 | 1.52 | HRCU-A-CB (Split System: Heat Pump with Remote Outdoor Unit-Air-Source) | Yes
212520291 | Central Heat Pump | CARRIER | 38MURAQ24AB3* | ADP |  | H,PG9J936 | 58TP*A110V21**22 | 23800 |  |  | 17 | 8.1 | 24400 |  |  | 23200 | 95% | 1.96 | Both | 495 | 1.98 | HRCU-A-CB (Split System: Heat Pump with Remote Outdoor Unit-Air-Source) | N/A
212974743 | Central Heat Pump | CARRIER | 38MURAQ18AB3* |  |  | CNPV*3017AL* | GG96VTAB30040A** | 17400 |  |  | 16 | 8.1 | 18000 |  |  | 18700 | 104% | 2.24 | Both | 362.5 | 1.45 | HRCU-A-CB (Split System: Heat Pump with Remote Outdoor Unit-Air-Source) | N/A
212971182 | Central Heat Pump | CARRIER | 38MURAQ24AB3* |  |  | CAP**3717AL* | 58TP*B045V14**12 | 24200 |  |  | 17 | 8.5 | 25200 |  |  | 22000 | 87% | 1.84 | Both | 505 | 2.02 | HRCU-A-CB (Split System: Heat Pump with Remote Outdoor Unit-Air-Source) | N/A
212972470 | Central Heat Pump | CARRIER | 38MURAQ30AB3* |  |  | CAP**4224AL* | 58TP*B110V21**22 | 29800 |  |  | 15.2 | 8.1 | 34200 |  |  | 27600 | 81% | 1.8 | Both | 620 | 2.48 | HRCU-A-CB (Split System: Heat Pump with Remote Outdoor Unit-Air-Source) | N/A
214592612 | Central Heat Pump | ECOER | EODA18H-2436B | ECOER |  | EBCT3036BAA | MGH96M060B3A | 32000 |  |  | 17 | 8.8 | 34600 |  |  | 24400 | 71% | 1.95 | Both | 667.5 | 2.67 | HRCU-A-CB (Split System: Heat Pump with Remote Outdoor Unit-Air-Source) | N/A
216766478 | Central Heat Pump | TRANE | 5TWR7048A1 |  |  | 5PX*D008AS3 | S8V2D120M5PDB | 43000 |  |  | 16.5 | 9 | 44500 |  |  | 32400 | 73% | 2.23 | Both | 895 | 3.58 | HRCU-A-CB (Split System: Heat Pump with Remote Outdoor Unit-Air-Source) | N/A
216635606 | Central Heat Pump | ACIQ | H5H3V36*K*AAA* |  |  | EVM5X60M21A*+WALLCON | *95CSU0802120B* | 35600 |  |  | 21.5 | 8.5 | 38000 |  |  | 28600 | 75% | 2.04 | Both | 742.5 | 2.97 | HRCU-A-CB (Split System: Heat Pump with Remote Outdoor Unit-Air-Source) | Both
216821282 | Central Heat Pump | RUSSELL | RD18AY24AJVC |  |  | TCFY2421MTANM | S97MV1005A21DH | 21000 |  |  | 18 | 8.1 | 20800 |  |  | 17000 | 82% | 1.9 | Both | 437.5 | 1.75 | HRCU-A-CB (Split System: Heat Pump with Remote Outdoor Unit-Air-Source) | N/A
216955426 | Central Heat Pump | TRANE | 5TWX5036A1 | TRANE |  | 5PXFH005AZ3 | S9X2B040U3PSB | 31800 |  |  | 16 | 8.1 | 28800 |  |  | 20800 | 72% | 2.94 | Both | 662.5 | 2.65 | HRCU-A-CB (Split System: Heat Pump with Remote Outdoor Unit-Air-Source) | N/A
217133399 | Central Heat Pump | CARRIER | 37MUHAQ18AA3 | ADP |  | PL36H210P29*+TXV | 59SU5B060M17**16 | 17900 |  |  | 15.2 | 9.5 | 18200 |  |  | 17300 | 95% | 1.98 | Both | 372.5 | 1.49 | HRCU-A-CB (Split System: Heat Pump with Remote Outdoor Unit-Air-Source) | N/A
216770036 | Central Heat Pump | TRANE | 5TWR7048A1 |  |  | 5TXCC009AS3 | S9V2C080U5PSC | 43500 |  |  | 16.5 | 8.7 | 43500 |  |  | 32000 | 74% | 2.22 | Both | 907.5 | 3.63 | HRCU-A-CB (Split System: Heat Pump with Remote Outdoor Unit-Air-Source) | No
213785137 | Central Heat Pump | CARRIER | 25VNA424A*031* |  |  | CAP**4221AL*+UI | 58TN*B110C21**20 | 23400 |  |  | 20 | 10 | 26600 |  |  | 19700 | 74% | 2.46 | Both | 487.5 | 1.95 | HRCU-A-CB (Split System: Heat Pump with Remote Outdoor Unit-Air-Source) | No
213829754 | Central Heat Pump | RUSSELL | SP18AZ60AJVC |  |  | TCFZ6021SEAAM | S801V1005A21UHU | 53000 |  |  | 19 | 8.1 | 53000 |  |  | 50500 | 95% | 1.9 | Both | 1105 | 4.42 | HRCU-A-CB (Split System: Heat Pump with Remote Outdoor Unit-Air-Source) | N/A
211253527 | Central Heat Pump | PERFECTAIRE | 3PAHHSD48-SZO |  |  | 3PAHHSD48-AHU |  | 47000 |  |  | 15.6 | 9.4 | 50000 |  |  | 46000 | 92% | 1.9 | Both | 980 | 3.92 | HRCU-A-CB (Split System: Heat Pump with Remote Outdoor Unit-Air-Source) | Yes
216643270 | Central Heat Pump | DAY & NIGHT | D5CUHAH18AAK |  |  | EA*5X25M17A* | *80MS(N,L)0701412A* | 18400 |  |  | 15.2 | 10.5 | 19800 |  |  | 17600 | 89% | 2 | Both | 382.5 | 1.53 | HRCU-A-CB (Split System: Heat Pump with Remote Outdoor Unit-Air-Source) | Yes
216643522 | Central Heat Pump | CARRIER | 37MUHAQ18AA3 |  |  | CAA**3017AM* | 58SU*B040M17**12 | 17800 |  |  | 15.2 | 9.5 | 20000 |  |  | 18100 | 91% | 1.92 | Both | 370 | 1.48 | HRCU-A-CB (Split System: Heat Pump with Remote Outdoor Unit-Air-Source) | Yes
216620173 | Central Heat Pump | BRYANT | DLCURAH24AAK |  |  | 40MUAAQ24XA3 |  | 24000 |  |  | 17 | 9.2 | 26000 |  |  | 19400 | 75% | 2.1 | Both | 500 | 2 | HRCU-A-CB (Split System: Heat Pump with Remote Outdoor Unit-Air-Source) | Yes
212520165 | Central Heat Pump | CARRIER | 38MURAQ18AB3* | ADP |  | H,PG32936 | 58SP*A045V14**12 | 17500 |  |  | 16 | 8.5 | 17000 |  |  | 18700 | 110% | 2.3 | Both | 365 | 1.46 | HRCU-A-CB (Split System: Heat Pump with Remote Outdoor Unit-Air-Source) | N/A
215449750 | Central Heat Pump | Breeze33 | BZ33-HYP18OUT2-454-G3-P |  |  | BZ33-MSAHU18-454-G3-P |  | 18000 |  |  | 18 | 10 | 19500 |  |  | 18000 | 92% | 2.2 | Both | 375 | 1.5 | HRCU-A-CB (Split System: Heat Pump with Remote Outdoor Unit-Air-Source) | Both
216765940 | Central Heat Pump | TRANE | 5TWR7024A1 |  |  | 5TXCB004AS3 | S9X1B040D3PSB | 21600 |  |  | 15.2 | 8.5 | 21200 |  |  | 16800 | 79% | 1.93 | Both | 450 | 1.8 | HRCU-A-CB (Split System: Heat Pump with Remote Outdoor Unit-Air-Source) | No
213739630 | Central Heat Pump | DAY & NIGHT | DLCURAH18ABK | ADP |  | FG33936 | *96VTN0401410B* | 17100 |  |  | 16 | 8.5 | 16600 |  |  | 19000 | 114% | 2.34 | Both | 357.5 | 1.43 | HRCU-A-CB (Split System: Heat Pump with Remote Outdoor Unit-Air-Source) | N/A
212975009 | Central Heat Pump | DAY & NIGHT | DLCURAH24ABK |  |  | EN(A,D)4X24L14** | *96VTN0401410B* | 23200 |  |  | 15.5 | 8.5 | 27000 |  |  | 25000 | 93% | 2.06 | Both | 482.5 | 1.93 | HRCU-A-CB (Split System: Heat Pump with Remote Outdoor Unit-Air-Source) | N/A
212970933 | Central Heat Pump | AIRQUEST | DLCURAH18ABK |  |  | EN(A,D)4X24L17** | *80VTL0451412B* | 17700 |  |  | 16.5 | 8.5 | 18700 |  |  | 19100 | 102% | 2.3 | Both | 370 | 1.48 | HRCU-A-CB (Split System: Heat Pump with Remote Outdoor Unit-Air-Source) | N/A
212972739 | Central Heat Pump | KEEPRITE | DLCURAH18ABK |  |  | EN(A,D)4X24L14** | *96VSN0401410B* | 17400 |  |  | 15.5 | 8.5 | 18500 |  |  | 19200 | 104% | 2.3 | Both | 362.5 | 1.45 | HRCU-A-CB (Split System: Heat Pump with Remote Outdoor Unit-Air-Source) | N/A
212973658 | Central Heat Pump | HEIL | DLCURAH18ABK |  |  | EA*4X19L17A* | *96VSN0801716B* | 17700 |  |  | 16.5 | 8.1 | 17700 |  |  | 17900 | 101% | 2.16 | Both | 370 | 1.48 | HRCU-A-CB (Split System: Heat Pump with Remote Outdoor Unit-Air-Source) | N/A
213785157 | Central Heat Pump | CARRIER | 25VNA424A*031* |  |  | CAP**4224AL*+UI | 59MN7C100C21**22 | 23200 |  |  | 20 | 10 | 26600 |  |  | 19700 | 74% | 2.46 | Both | 482.5 | 1.93 | HRCU-A-CB (Split System: Heat Pump with Remote Outdoor Unit-Air-Source) | No
217133548 | Central Heat Pump | CARRIER | 37MUHAQ24AA3 | ADP |  | PL36H210P29*+TXV | 58SU*B040M17**12 | 23000 |  |  | 17 | 8.5 | 19000 |  |  | 18000 | 95% | 1.96 | Both | 480 | 1.92 | HRCU-A-CB (Split System: Heat Pump with Remote Outdoor Unit-Air-Source) | N/A
217133631 | Central Heat Pump | CARRIER | 37MUHAQ24AA3 | ADP |  | C36A***L15*+TXV | 59MN7C060C17**14 | 22200 |  |  | 16 | 8.1 | 19200 |  |  | 18300 | 95% | 1.85 | Both | 462.5 | 1.85 | HRCU-A-CB (Split System: Heat Pump with Remote Outdoor Unit-Air-Source) | N/A
211390836 | Central Heat Pump | CHAMPION HEATING AND COOLING | HMH72B341 |  |  | XAUB30CXXN1+TXV | TM8V080B12MP12 | 32400 |  |  | 17 | 8.1 | 33600 |  |  | 23600 | 70% | 2 | Both | 675 | 2.7 | HRCU-A-CB (Split System: Heat Pump with Remote Outdoor Unit-Air-Source) | N/A
211389382 | Central Heat Pump | JOHNSON CONTROLS | HMH72B341 |  |  | XAFC36DXXN1+TXV | TM8Y100C20MP11 | 34000 |  |  | 17.5 | 8.5 | 33800 |  |  | 23800 | 70% | 2.1 | Both | 707.5 | 2.83 | HRCU-A-CB (Split System: Heat Pump with Remote Outdoor Unit-Air-Source) | N/A
211240523 | Central Heat Pump | PAYNE HEATING AND COOLING | 38MURAQ24AB3* |  |  | CAP**2417AL* | PG96VTAA36040B** | 23000 |  |  | 15.5 | 8.5 | 26400 |  |  | 26000 | 98% | 2.18 | Both | 480 | 1.92 | HRCU-A-CB (Split System: Heat Pump with Remote Outdoor Unit-Air-Source) | N/A
211242913 | Central Heat Pump | PAYNE HEATING AND COOLING | 38MURAQ24AB3* |  |  | CAP**3717AL* | PG96VTAA36040B** | 24600 |  |  | 15.5 | 8.5 | 25800 |  |  | 21600 | 84% | 1.78 | Both | 512.5 | 2.05 | HRCU-A-CB (Split System: Heat Pump with Remote Outdoor Unit-Air-Source) | N/A
211244015 | Central Heat Pump | PAYNE HEATING AND COOLING | 38MURAQ24AB3* |  |  | CNPV*2417AL* | PG80VTLA48070B** | 23600 |  |  | 16.5 | 8.5 | 26600 |  |  | 23400 | 88% | 1.94 | Both | 492.5 | 1.97 | HRCU-A-CB (Split System: Heat Pump with Remote Outdoor Unit-Air-Source) | N/A
212974056 | Central Heat Pump | COMFORTMAKER | DLCURAH36ABK |  |  | EA*4X48L21A* | *96VSN0801716B* | 35400 |  |  | 16 | 8.1 | 37800 |  |  | 34800 | 92% | 2 | Both | 737.5 | 2.95 | HRCU-A-CB (Split System: Heat Pump with Remote Outdoor Unit-Air-Source) | N/A
217133734 | Central Heat Pump | CARRIER | 37MUHAQ24AA3 | ADP |  | V,C36H***P21*+TXV | 59SP6B040V14**10 | 21600 |  |  | 15.2 | 8.5 | 19200 |  |  | 18100 | 94% | 1.96 | Both | 450 | 1.8 | HRCU-A-CB (Split System: Heat Pump with Remote Outdoor Unit-Air-Source) | N/A
217133817 | Central Heat Pump | CARRIER | 37MUHAQ24AA3 | ADP |  | V,C36H175P13*+TXV | 59TN6C060C17**14 | 22200 |  |  | 16 | 8.5 | 19200 |  |  | 18300 | 95% | 1.96 | Both | 462.5 | 1.85 | HRCU-A-CB (Split System: Heat Pump with Remote Outdoor Unit-Air-Source) | N/A
217133883 | Central Heat Pump | CARRIER | 37MUHAQ24AA3 | ADP |  | PL36H175P14*+TXV | 59TP7A060V17**16 | 22000 |  |  | 16 | 8.5 | 19400 |  |  | 18700 | 96% | 1.96 | Both | 457.5 | 1.83 | HRCU-A-CB (Split System: Heat Pump with Remote Outdoor Unit-Air-Source) | N/A
217122201 | Central Heat Pump | AIREASE | A7CP21V48P-**A |  |  | 7AH1AV60PX-** |  | 47000 |  |  | 19.5 | 8.5 | 44500 |  |  | 34400 | 77% | 2.18 | Both | 980 | 3.92 | HRCU-A-CB (Split System: Heat Pump with Remote Outdoor Unit-Air-Source) | N/A
217135606 | Central Heat Pump | BRYANT HEATING AND COOLING SYSTEMS | 37MURAQ24AA3 | ADP |  | C36A***L13*+TXV | 8(0,1)*SB48070M17*** | 23400 |  |  | 15.2 | 8.5 | 22600 |  |  | 19000 | 84% | 1.9 | Both | 487.5 | 1.95 | HRCU-A-CB (Split System: Heat Pump with Remote Outdoor Unit-Air-Source) | N/A
211391838 | Central Heat Pump | CHAMPION HEATING AND COOLING | HMH72B341 |  |  | XAFB36DXXN1+TXV | TMLE100B12MP11 | 34000 |  |  | 18 | 8.1 | 33800 |  |  | 23800 | 70% | 2.06 | Both | 707.5 | 2.83 | HRCU-A-CB (Split System: Heat Pump with Remote Outdoor Unit-Air-Source) | Yes
211394480 | Central Heat Pump | CHAMPION HEATING AND COOLING | HMH72B341 |  |  | XAHC48FXXN1+TXV | TP9C100C20MP13 | 33200 |  |  | 17 | 8.5 | 32000 |  |  | 23400 | 73% | 2.04 | Both | 692.5 | 2.77 | HRCU-A-CB (Split System: Heat Pump with Remote Outdoor Unit-Air-Source) | N/A
213360249 | Central Heat Pump | LENNOX | SL25XPV-036-230A** | ADP |  | L*35/36U9 | EL297UH045XV36B* | 33600 |  |  | 21 | 8.8 | 33200 |  |  | 25800 | 78% | 1.82 | Both | 700 | 2.8 | HRCU-A-CB (Split System: Heat Pump with Remote Outdoor Unit-Air-Source) | N/A
211260294 | Central Heat Pump | TEMPSTAR | DLCURAH18ABK |  |  | EA*4X24L17A* | *96VSN0401712A* | 17700 |  |  | 15.5 | 8.5 | 18700 |  |  | 19100 | 102% | 2.28 | Both | 370 | 1.48 | HRCU-A-CB (Split System: Heat Pump with Remote Outdoor Unit-Air-Source) | N/A
217124135 | Central Heat Pump | GE Appliances | NS18H36HA5*** |  |  | NCHC36CT5****+TDR | NF98U090M4C*** | 34800 |  |  | 17.95 | 9 | 35800 |  |  | 28400 | 79% | 1.9 | Both | 725 | 2.9 | HRCU-A-CB (Split System: Heat Pump with Remote Outdoor Unit-Air-Source) | Yes
216891956 | Central Heat Pump | SURE | RD18AY36AJVC |  |  | TCFY3621STANM | S951V1005A21M4 | 31400 |  |  | 18 | 8.5 | 31400 |  |  | 27800 | 89% | 1.9 | Both | 655 | 2.62 | HRCU-A-CB (Split System: Heat Pump with Remote Outdoor Unit-Air-Source) | Both
216891976 | Central Heat Pump | SURE | RD18AY36AJVC |  |  | TCFY3617STANM | S802V0754A17UH | 31600 |  |  | 19 | 8.5 | 31600 |  |  | 27600 | 87% | 2 | Both | 657.5 | 2.63 | HRCU-A-CB (Split System: Heat Pump with Remote Outdoor Unit-Air-Source) | Both
215866305 | Central Heat Pump | PAYNE HEATING AND COOLING | 38MURAQ24AB3* | ASPEN |  | D(A,C,E)36B34+TDR | PG96VTAB30040A** | 23000 |  |  | 16 | 8.5 | 27000 |  |  | 20600 | 76% | 2.98 | Both | 480 | 1.92 | HRCU-A-CB (Split System: Heat Pump with Remote Outdoor Unit-Air-Source) | N/A
216765696 | Central Heat Pump | GREE | GUD36W2/NXF-D(U) |  |  | GCAC36F/NXA |  | 34000 |  |  | 15.2 | 8.5 | 34000 |  |  | 25600 | 75% | 1.8 | Both | 707.5 | 2.83 | HRCU-A-C (Split System: Heat Pump with Remote Outdoor Unit with No Indoor Fan --Air Source) | N/A
216440218 | Central Heat Pump | TRANE | 5TWV0X36A1 |  |  | 5TXCC009AS3 | S9V2C080U5VSB+LRP | 34800 |  |  | 20 | 9.4 | 32400 |  |  | 23800 | 73% | 2.1 | Both | 725 | 2.9 | HRCU-A-CB (Split System: Heat Pump with Remote Outdoor Unit-Air-Source) | Both
211391437 | Central Heat Pump | JOHNSON CONTROLS | HMH72B341 |  |  | XAHC36DBCN1 | TM8E100C16MP11 | 33600 |  |  | 17.5 | 8.1 | 33000 |  |  | 23200 | 70% | 2.04 | Both | 700 | 2.8 | HRCU-A-CB (Split System: Heat Pump with Remote Outdoor Unit-Air-Source) | Yes
211392542 | Central Heat Pump | JOHNSON CONTROLS | HMH72B341 |  |  | XAHB36DXXN1+TXV | TMLE060A12MP11 | 33200 |  |  | 17 | 8.1 | 33200 |  |  | 23400 | 70% | 2 | Both | 692.5 | 2.77 | HRCU-A-CB (Split System: Heat Pump with Remote Outdoor Unit-Air-Source) | N/A
216440318 | Central Heat Pump | TRANE | 5TWV0X48A1 |  |  | 5PX*DD10AS3 | *DHMD120CCV5+LRP | 44500 |  |  | 20 | 9.7 | 46500 |  |  | 33600 | 72% | 2.1 | Both | 927.5 | 3.71 | HRCU-A-CB (Split System: Heat Pump with Remote Outdoor Unit-Air-Source) | Both
216440404 | Central Heat Pump | TRANE | 5TWV0X48A1 |  |  | 5TXCD010AS3 | S9V2C080U5VSB+LRP | 44500 |  |  | 20 | 9.7 | 46000 |  |  | 33000 | 72% | 2.1 | Both | 927.5 | 3.71 | HRCU-A-CB (Split System: Heat Pump with Remote Outdoor Unit-Air-Source) | Both
217133484 | Central Heat Pump | CARRIER | 37MUHAQ24AA3 | ADP |  | C36A***L13*+TXV | 58S(B,C)*B045M14**12 | 22000 |  |  | 16 | 8.5 | 19400 |  |  | 18800 | 97% | 1.96 | Both | 457.5 | 1.83 | HRCU-A-CB (Split System: Heat Pump with Remote Outdoor Unit-Air-Source) | N/A
217133813 | Central Heat Pump | CARRIER | 37MUHAQ24AA3 | ADP |  | PL36H175P15*+TXV | 59TN6C060C17**14 | 22400 |  |  | 16 | 8.5 | 19200 |  |  | 18100 | 94% | 1.96 | Both | 467.5 | 1.87 | HRCU-A-CB (Split System: Heat Pump with Remote Outdoor Unit-Air-Source) | N/A
216727697 | Central Heat Pump | CARRIER | 37MUHAQ24AA3 |  |  | CAA**3721AM* | 59TP6C100V21**20 | 22800 |  |  | 16.5 | 8.5 | 20400 |  |  | 18300 | 90% | 1.98 | Both | 475 | 1.9 | HRCU-A-CB (Split System: Heat Pump with Remote Outdoor Unit-Air-Source) | Yes
216727740 | Central Heat Pump | CARRIER | 37MUHAQ24AA3 |  |  | CSAH*2412AM* | 58TP*B070V17**16 | 22600 |  |  | 15.5 | 8.1 | 21200 |  |  | 19100 | 90% | 1.85 | Both | 470 | 1.88 | HRCU-A-CB (Split System: Heat Pump with Remote Outdoor Unit-Air-Source) | Yes
216727906 | Central Heat Pump | CARRIER | 37MUHAQ24AA3 |  |  | CSAH*3012AM* | 59TP7A100V21**20 | 22800 |  |  | 16 | 8.5 | 21200 |  |  | 19000 | 90% | 1.96 | Both | 475 | 1.9 | HRCU-A-CB (Split System: Heat Pump with Remote Outdoor Unit-Air-Source) | Yes
213785240 | Central Heat Pump | BRYANT HEATING AND COOLING SYSTEMS | 284ANV024*0**B* |  |  | CSPH*3612AL*+UI | 986TD42080C17*** | 23600 |  |  | 19 | 9 | 26600 |  |  | 19800 | 74% | 2.46 | Both | 492.5 | 1.97 | HRCU-A-CB (Split System: Heat Pump with Remote Outdoor Unit-Air-Source) | No
213785389 | Central Heat Pump | BRYANT HEATING AND COOLING SYSTEMS | 284ANV036*0**B* |  |  | CAP**3717AL*+UI | 987MC42080C17*** | 33200 |  |  | 18.5 | 9 | 37000 |  |  | 26200 | 71% | 2 | Both | 692.5 | 2.77 | HRCU-A-CB (Split System: Heat Pump with Remote Outdoor Unit-Air-Source) | N/A
213785741 | Central Heat Pump | BRYANT HEATING AND COOLING SYSTEMS | 284ANV036*0**B* |  |  | CSPH*6012AL*+UI | 88*TB60110C21*** | 34000 |  |  | 19 | 8.5 | 36000 |  |  | 25200 | 70% | 2.04 | Both | 707.5 | 2.83 | HRCU-A-CB (Split System: Heat Pump with Remote Outdoor Unit-Air-Source) | No
216643605 | Central Heat Pump | KEEPRITE | D5CUHAH18AAK |  |  | EA*5X24M17A* | *80MSU0601716A* | 17800 |  |  | 15.2 | 10 | 20600 |  |  | 18500 | 90% | 1.98 | Both | 370 | 1.48 | HRCU-A-CB (Split System: Heat Pump with Remote Outdoor Unit-Air-Source) | Yes
214501085 | Central Heat Pump | Liberty Heating & Air Conditioning | ASZS60241EA* |  |  | CA*EA3026*4B* | G*VC960603BNB* | 23000 |  |  | 17 | 8.6 | 23000 |  |  | 16100 | 70% | 2 | Both | 480 | 1.92 | HRCU-A-CB (Split System: Heat Pump with Remote Outdoor Unit-Air-Source) | N/A
216761996 | Central Heat Pump | BOSCH | BOVA-60MTB-M19E | ADP |  | HE35*48+TXV+AEFE4B* |  | 46000 |  |  | 18 | 9.5 | 46000 |  |  | 48000 | 104% | 2.02 | Both | 957.5 | 3.83 | HRCU-A-CB (Split System: Heat Pump with Remote Outdoor Unit-Air-Source) | N/A
213815104 | Central Heat Pump | FRANKLIN | GSZV903610A* |  |  | CA*F3743*6D*+MBVB16CP1X00A*+TX |  | 34200 |  |  | 19 | 8.2 | 34200 |  |  | 24400 | 71% | 1.85 | Both | 712.5 | 2.85 | HRCU-A-CB (Split System: Heat Pump with Remote Outdoor Unit-Air-Source) | N/A
211396787 | Central Heat Pump | JOHNSON CONTROLS | HMH72B341 |  |  | XAHC48FXXN1+TXV | TM8Y100C16MP11 | 33600 |  |  | 17 | 8.1 | 32600 |  |  | 24000 | 74% | 2.04 | Both | 700 | 2.8 | HRCU-A-CB (Split System: Heat Pump with Remote Outdoor Unit-Air-Source) | N/A
211385887 | Central Heat Pump | FRASER-JOHNSTON | HMH72B341 |  |  | XAFC48FBCN1 | TMLE080C16MP11 | 33400 |  |  | 17 | 8.5 | 32200 |  |  | 23400 | 73% | 2.06 | Both | 695 | 2.78 | HRCU-A-CB (Split System: Heat Pump with Remote Outdoor Unit-Air-Source) | Yes
211259859 | Central Heat Pump | ARCOAIRE | DLCURAH18ABK |  |  | EA*4X19L17A* | *95ESN0261410A* | 18600 |  |  | 16 | 8.5 | 18600 |  |  | 17500 | 94% | 2.12 | Both | 387.5 | 1.55 | HRCU-A-CB (Split System: Heat Pump with Remote Outdoor Unit-Air-Source) | N/A
211259876 | Central Heat Pump | ARCOAIRE | DLCURAH18ABK |  |  | EA*4X19L17A* | *96VTN0601714A* | 18200 |  |  | 16 | 8.5 | 18200 |  |  | 17700 | 97% | 2.14 | Both | 380 | 1.52 | HRCU-A-CB (Split System: Heat Pump with Remote Outdoor Unit-Air-Source) | N/A
211260211 | Central Heat Pump | SMART COMFORT | DLCURAH18ABK |  |  | EA*4X24L14A* | *92ESN0601412A* | 18100 |  |  | 16 | 9 | 18900 |  |  | 18900 | 100% | 2.28 | Both | 377.5 | 1.51 | HRCU-A-CB (Split System: Heat Pump with Remote Outdoor Unit-Air-Source) | N/A
211388446 | Central Heat Pump | FRASER-JOHNSTON | HMH72B341 |  |  | XAUB30CXXN1+TXV | TP9C060B12MP13 | 32600 |  |  | 17 | 8.1 | 33600 |  |  | 23600 | 70% | 2.02 | Both | 680 | 2.72 | HRCU-A-CB (Split System: Heat Pump with Remote Outdoor Unit-Air-Source) | N/A
211391506 | Central Heat Pump | FRASER-JOHNSTON | HMH72B341 |  |  | XAFC36DXXN1+TXV | TMLE100C16MP11 | 34000 |  |  | 17.5 | 8.1 | 33600 |  |  | 23800 | 71% | 2.08 | Both | 707.5 | 2.83 | HRCU-A-CB (Split System: Heat Pump with Remote Outdoor Unit-Air-Source) | N/A
211393358 | Central Heat Pump | FRASER-JOHNSTON | HMH72B341 |  |  | XAFC36DXXN1+TXV | TL8E100C20UH11 | 34000 |  |  | 17.5 | 8.5 | 34000 |  |  | 24000 | 71% | 2.12 | Both | 707.5 | 2.83 | HRCU-A-CB (Split System: Heat Pump with Remote Outdoor Unit-Air-Source) | N/A
211396584 | Central Heat Pump | FRASER-JOHNSTON | HMH72B341 |  |  | XAFD48FXXN1+TXV | TM8Y120C20MP11 | 34000 |  |  | 16.5 | 8.5 | 34000 |  |  | 24200 | 71% | 2.1 | Both | 707.5 | 2.83 | HRCU-A-CB (Split System: Heat Pump with Remote Outdoor Unit-Air-Source) | N/A
211398141 | Central Heat Pump | FRASER-JOHNSTON | HMH72B341 |  |  | XAHD48FBCN1 | TMLE120C16MP11 | 33000 |  |  | 16.5 | 8.5 | 31800 |  |  | 23200 | 73% | 2.04 | Both | 687.5 | 2.75 | HRCU-A-CB (Split System: Heat Pump with Remote Outdoor Unit-Air-Source) | Yes
211398808 | Central Heat Pump | FRASER-JOHNSTON | HMH72B341 |  |  | XAHC48FXXN1+TXV | TMLE080C16MP11 | 32800 |  |  | 16.5 | 8.5 | 31600 |  |  | 23000 | 73% | 2.04 | Both | 682.5 | 2.73 | HRCU-A-CB (Split System: Heat Pump with Remote Outdoor Unit-Air-Source) | N/A
211379206 | Central Heat Pump | YORK | HMH72B341 |  |  | XAHC48FBCN1 | YP9C100C16MP13 | 33000 |  |  | 16.5 | 8.5 | 31800 |  |  | 23200 | 73% | 2.04 | Both | 687.5 | 2.75 | HRCU-A-CB (Split System: Heat Pump with Remote Outdoor Unit-Air-Source) | Yes
214875794 | Central Heat Pump | YORK | HMH72B341 |  |  | XAFC36DBCN1+JME16C2SN1 |  | 34000 |  |  | 18.5 | 8.5 | 33000 |  |  | 23200 | 70% | 2 | Both | 707.5 | 2.83 | HRCU-A-CB (Split System: Heat Pump with Remote Outdoor Unit-Air-Source) | Yes
217135437 | Central Heat Pump | BRYANT HEATING AND COOLING SYSTEMS | 37MUHAQ24AA3 | ADP |  | A36VCA*+TXV | 916SA48080M17*** | 22600 |  |  | 15.2 | 8.5 | 19400 |  |  | 18400 | 95% | 1.96 | Both | 470 | 1.88 | HRCU-A-CB (Split System: Heat Pump with Remote Outdoor Unit-Air-Source) | N/A
213546861 | Central Heat Pump | LENNOX | EL22XPV-024-230A** | ADP |  | L*35/36U9 | SL297UH040NV36B* | 23800 |  |  | 21 | 8.5 | 22000 |  |  | 15400 | 70% | 1.92 | Both | 495 | 1.98 | HRCU-A-CB (Split System: Heat Pump with Remote Outdoor Unit-Air-Source) | N/A
215425402 | Central Heat Pump | YORK | HH860E2S11 | ADP |  | H,YE3K*48+TXV | TM8V100C20MP12 | 44500 |  |  | 18 | 8.5 | 43000 |  |  | 33400 | 78% | 2 | Both | 927.5 | 3.71 | HRCU-A-CB (Split System: Heat Pump with Remote Outdoor Unit-Air-Source) | N/A
213360667 | Central Heat Pump | LENNOX | EL22XPV-024-230A** | ADP |  | LP18/37R9 | EL297UH070XV36B* | 23800 |  |  | 21 | 8.5 | 22000 |  |  | 15400 | 70% | 1.92 | Both | 495 | 1.98 | HRCU-A-CB (Split System: Heat Pump with Remote Outdoor Unit-Air-Source) | N/A
212394555 | Central Heat Pump | YORK | HMH72B341 | ADP |  | H,YE35936 | TM9E080B12MP12 | 34000 |  |  | 17 | 8.5 | 32200 |  |  | 23600 | 73% | 2.06 | Both | 707.5 | 2.83 | HRCU-A-CB (Split System: Heat Pump with Remote Outdoor Unit-Air-Source) | N/A
211379724 | Central Heat Pump | YORK | HMH72B341 |  |  | XAHC48FBCN1 | TMLV100C16MP12 | 33600 |  |  | 16.5 | 8.5 | 32400 |  |  | 23800 | 73% | 2.06 | Both | 700 | 2.8 | HRCU-A-CB (Split System: Heat Pump with Remote Outdoor Unit-Air-Source) | Yes
211380222 | Central Heat Pump | YORK | HMH72B341 |  |  | JHVTC42FBCC2N1 |  | 34000 |  |  | 17.5 | 8.5 | 32400 |  |  | 23400 | 72% | 2.12 | Both | 707.5 | 2.83 | HRCU-A-CB (Split System: Heat Pump with Remote Outdoor Unit-Air-Source) | Yes
211380122 | Central Heat Pump | YORK | HMH72B341 |  |  | XAHC48FXXN1+TXV | TL9E080C16UH11 | 33200 |  |  | 16 | 8.5 | 32400 |  |  | 23600 | 73% | 2.04 | Both | 692.5 | 2.77 | HRCU-A-CB (Split System: Heat Pump with Remote Outdoor Unit-Air-Source) | N/A
216782170 | Central Heat Pump | LUXAIRE | HH824E2S11 |  |  | CTF36B5ADS1 | Z8ES080B12LMPS1 | 23000 |  |  | 19 | 9.5 | 23000 |  |  | 18600 | 81% | 2 | Both | 480 | 1.92 | HRCU-A-CB (Split System: Heat Pump with Remote Outdoor Unit-Air-Source) | N/A
217025470 | Central Heat Pump | AMERICAN STANDARD | 5A6H7048A1 | ADP |  | H,TG84*60+TXV | S8V2C080M5PCB | 43500 |  |  | 16 | 8.7 | 43000 |  |  | 32400 | 75% | 2.21 | Both | 907.5 | 3.63 | HRCU-A-CB (Split System: Heat Pump with Remote Outdoor Unit-Air-Source) | N/A
216765791 | Central Heat Pump | AMERICAN STANDARD | 5A6H7024A1 |  |  | 5PX*B004AS3 | S8V2B060M4PCB | 23200 |  |  | 17.1 | 8.7 | 21800 |  |  | 17300 | 79% | 2.02 | Both | 482.5 | 1.93 | HRCU-A-CB (Split System: Heat Pump with Remote Outdoor Unit-Air-Source) | No
216765857 | Central Heat Pump | AMERICAN STANDARD | 5A6H7024A1 |  |  | 5PX*B006AS3 | S8V2B080M4PCB | 23800 |  |  | 17.1 | 9 | 21800 |  |  | 17400 | 80% | 2.08 | Both | 495 | 1.98 | HRCU-A-CB (Split System: Heat Pump with Remote Outdoor Unit-Air-Source) | No
216765957 | Central Heat Pump | AMERICAN STANDARD | 5A6H7024A1 |  |  | 5TXCB004AS3 | S8V2A040M3PCB | 23200 |  |  | 17.1 | 8.7 | 21800 |  |  | 17300 | 79% | 2.02 | Both | 482.5 | 1.93 | HRCU-A-CB (Split System: Heat Pump with Remote Outdoor Unit-Air-Source) | No
216766561 | Central Heat Pump | AMERICAN STANDARD | 5A6H7048A1 |  |  | 5TXCC009AS3 | S9X2C100U5PSB | 43500 |  |  | 15.2 | 8.7 | 44000 |  |  | 32200 | 73% | 2.21 | Both | 907.5 | 3.63 | HRCU-A-CB (Split System: Heat Pump with Remote Outdoor Unit-Air-Source) | N/A
210473248 | Central Heat Pump | CARRIER | 25VNA825A*032* |  |  | CAP**4321AL*+UI | 59MN7B060C21**20 | 24400 |  |  | 16.5 | 8.1 | 21200 |  |  | 16700 | 79% | 2.02 | Both | 507.5 | 2.03 | HRCU-A-CB (Split System: Heat Pump with Remote Outdoor Unit-Air-Source) | N/A
211387278 | Central Heat Pump | LUXAIRE | HMH72B341 |  |  | XAHC30CXXN1+TXV | TP9C100C20MP13 | 32800 |  |  | 17 | 8.1 | 33000 |  |  | 23200 | 70% | 2.02 | Both | 682.5 | 2.73 | HRCU-A-CB (Split System: Heat Pump with Remote Outdoor Unit-Air-Source) | N/A
211397603 | Central Heat Pump | LUXAIRE | HMH72B341 |  |  | XAFD48FXXN1+TXV | LPLC100C16MP13 | 34000 |  |  | 16.5 | 8.5 | 33000 |  |  | 24400 | 74% | 2.1 | Both | 707.5 | 2.83 | HRCU-A-CB (Split System: Heat Pump with Remote Outdoor Unit-Air-Source) | N/A
213366552 | Central Heat Pump | COLEMAN | HMH72B341 | ADP |  | A36VCA+TXV | Z8ES080B12SMPS1 | 33200 |  |  | 18 | 8.5 | 31400 |  |  | 23000 | 73% | 2.04 | Both | 692.5 | 2.77 | HRCU-A-CB (Split System: Heat Pump with Remote Outdoor Unit-Air-Source) | N/A
211258124 | Central Heat Pump | CARRIER | 38MURAQ18AB3* |  |  | FM(C,U)4Z30**AL* |  | 18000 |  |  | 17.5 | 8.5 | 18500 |  |  | 18900 | 102% | 2.3 | Both | 375 | 1.5 | HRCU-A-CB (Split System: Heat Pump with Remote Outdoor Unit-Air-Source) | N/A
211260895 | Central Heat Pump | GRANDAIRE | WDLCURAH18ABK |  |  | WLA*254BA* | WFSX040A030A* | 18300 |  |  | 16 | 8.5 | 18200 |  |  | 17500 | 96% | 2.12 | Both | 380 | 1.52 | HRCU-A-CB (Split System: Heat Pump with Remote Outdoor Unit-Air-Source) | N/A
211387361 | Central Heat Pump | COLEMAN | HMH72B341 |  |  | XAFC36DBCN1 | CP9C100C20MP13 | 34000 |  |  | 17.5 | 8.1 | 34000 |  |  | 24800 | 73% | 2.12 | Both | 707.5 | 2.83 | HRCU-A-CB (Split System: Heat Pump with Remote Outdoor Unit-Air-Source) | Yes
212976446 | Central Heat Pump | ARCOAIRE | DLCURAH30ABK |  |  | EA*4X37L21A* | *96VTN0802120B* | 30400 |  |  | 15.2 | 8.5 | 33400 |  |  | 26400 | 79% | 1.86 | Both | 632.5 | 2.53 | HRCU-A-CB (Split System: Heat Pump with Remote Outdoor Unit-Air-Source) | N/A
212978321 | Central Heat Pump | BRYANT HEATING AND COOLING SYSTEMS | 38MURAQ18AB3* |  |  | CNPV*2417AL* | 8(0,1)*SB36070M14*** | 17600 |  |  | 16.5 | 8.5 | 18500 |  |  | 19100 | 103% | 2.3 | Both | 367.5 | 1.47 | HRCU-A-CB (Split System: Heat Pump with Remote Outdoor Unit-Air-Source) | N/A
212977720 | Central Heat Pump | PAYNE HEATING AND COOLING | 38MURAQ18AB3* |  |  | CAP**2414AL* | PG80MS(A,L)A36045A** | 17500 |  |  | 16.5 | 8.5 | 18400 |  |  | 19500 | 106% | 2.34 | Both | 365 | 1.46 | HRCU-A-CB (Split System: Heat Pump with Remote Outdoor Unit-Air-Source) | N/A
212603108 | Central Heat Pump | DAY & NIGHT | DLCURAH24ABK | ADP |  | PL36H175P159 | *80ES(N,L)0701716A* | 24800 |  |  | 16 | 8.1 | 25200 |  |  | 21800 | 87% | 1.82 | Both | 517.5 | 2.07 | HRCU-A-CB (Split System: Heat Pump with Remote Outdoor Unit-Air-Source) | N/A
212977033 | Central Heat Pump | DAY & NIGHT | DLCURAH30ABK |  |  | EA*4X42L21A* | *96VTN1002122B* | 30000 |  |  | 15.2 | 8.1 | 34200 |  |  | 27600 | 81% | 1.8 | Both | 625 | 2.5 | HRCU-A-CB (Split System: Heat Pump with Remote Outdoor Unit-Air-Source) | N/A
211260460 | Central Heat Pump | DAY & NIGHT | DLCURAH18ABK |  |  | EA*4X24L17A* | *95ESN0401712A* | 17300 |  |  | 15.5 | 8.5 | 18300 |  |  | 19300 | 105% | 2.3 | Both | 360 | 1.44 | HRCU-A-CB (Split System: Heat Pump with Remote Outdoor Unit-Air-Source) | N/A
211260663 | Central Heat Pump | ARCOAIRE | DLCURAH18ABK |  |  | EA*4X24L17A* | OLV098A12* | 18000 |  |  | 15.5 | 8.5 | 19000 |  |  | 18900 | 99% | 2.26 | Both | 375 | 1.5 | HRCU-A-CB (Split System: Heat Pump with Remote Outdoor Unit-Air-Source) | N/A
211260580 | Central Heat Pump | DAY & NIGHT | DLCURAH18ABK |  |  | EA*4X24L17A* | *92ESN0601412A* | 18100 |  |  | 16 | 9 | 19000 |  |  | 18800 | 99% | 2.28 | Both | 377.5 | 1.51 | HRCU-A-CB (Split System: Heat Pump with Remote Outdoor Unit-Air-Source) | N/A
211260729 | Central Heat Pump | DAY & NIGHT | DLCURAH18ABK |  |  | EA*4X25L17A* | *96VSN0401712A* | 18200 |  |  | 15.5 | 8.5 | 18200 |  |  | 17500 | 96% | 2.12 | Both | 380 | 1.52 | HRCU-A-CB (Split System: Heat Pump with Remote Outdoor Unit-Air-Source) | N/A
216819158 | Central Heat Pump | RUUD | RD18AY24AJVC |  |  | RCFY2417MTANM | U97MV0603A17DHS | 21000 |  |  | 18 | 8.1 | 20800 |  |  | 17000 | 82% | 1.9 | Both | 437.5 | 1.75 | HRCU-A-CB (Split System: Heat Pump with Remote Outdoor Unit-Air-Source) | N/A
211261416 | Central Heat Pump | HEIL | DLCURAH18ABK |  |  | EA*4X30L14A* | *95ESN0261410A* | 18100 |  |  | 15.5 | 8.5 | 18800 |  |  | 18500 | 98% | 2.22 | Both | 377.5 | 1.51 | HRCU-A-CB (Split System: Heat Pump with Remote Outdoor Unit-Air-Source) | N/A
212437589 | Central Heat Pump | ARMSTRONG AIR | 4SHP22LX124P-**A | ADP |  | 36AX** | A80US2V090B12 | 23800 |  |  | 21 | 8.5 | 22000 |  |  | 15300 | 70% | 1.92 | Both | 495 | 1.98 | HRCU-A-CB (Split System: Heat Pump with Remote Outdoor Unit-Air-Source) | N/A
212975344 | Central Heat Pump | PAYNE HEATING AND COOLING | 38MURAQ24AB3* |  |  | CNPV*3017AL* | PG96VTAB36040B** | 23200 |  |  | 16 | 8.1 | 26200 |  |  | 24800 | 95% | 2.06 | Both | 482.5 | 1.93 | HRCU-A-CB (Split System: Heat Pump with Remote Outdoor Unit-Air-Source) | N/A
212978756 | Central Heat Pump | ARCOAIRE | DLCURAH18ABK |  |  | EA*4X24L17A* | *80MS(N,L)0701712A* | 17500 |  |  | 16.5 | 8.5 | 18400 |  |  | 19500 | 106% | 2.34 | Both | 365 | 1.46 | HRCU-A-CB (Split System: Heat Pump with Remote Outdoor Unit-Air-Source) | N/A
212976097 | Central Heat Pump | CARRIER | 38MURAQ24AB3* |  |  | CNPV*3017AL* | GG96VTAB48080B** | 23400 |  |  | 16.5 | 8.1 | 25800 |  |  | 24200 | 94% | 2 | Both | 487.5 | 1.95 | HRCU-A-CB (Split System: Heat Pump with Remote Outdoor Unit-Air-Source) | N/A
212978719 | Central Heat Pump | CARRIER | 38MURAQ24AB3* |  |  | CNPV*3617AL* | 58S(B,C)*B070M17**12 | 23400 |  |  | 17 | 8.1 | 25800 |  |  | 24200 | 94% | 2.04 | Both | 487.5 | 1.95 | HRCU-A-CB (Split System: Heat Pump with Remote Outdoor Unit-Air-Source) | N/A
212979154 | Central Heat Pump | GRANDAIRE | WDLCURAH24ABK |  |  | WLA*304BA* | WFE*070B048C* | 23600 |  |  | 17 | 8.5 | 26400 |  |  | 23800 | 90% | 1.98 | Both | 492.5 | 1.97 | HRCU-A-CB (Split System: Heat Pump with Remote Outdoor Unit-Air-Source) | N/A
212976048 | Central Heat Pump | AIRQUEST | DLCURAH24ABK |  |  | EA*4X36L21A* | *96VTN0801716B* | 23600 |  |  | 17 | 8.5 | 26200 |  |  | 24000 | 92% | 2 | Both | 492.5 | 1.97 | HRCU-A-CB (Split System: Heat Pump with Remote Outdoor Unit-Air-Source) | N/A
212977568 | Central Heat Pump | DAY & NIGHT | DLCURAH24ABK |  |  | EA*4X24L14A* | *80MS(N,L)0451412A* | 23400 |  |  | 17 | 8.5 | 27000 |  |  | 26200 | 97% | 2.22 | Both | 487.5 | 1.95 | HRCU-A-CB (Split System: Heat Pump with Remote Outdoor Unit-Air-Source) | N/A
216643558 | Central Heat Pump | AIRQUEST | D5CUHAH18AAK |  |  | EA*5X24M17A* | *80MSU0401712A* | 17700 |  |  | 15.2 | 10 | 20600 |  |  | 18500 | 90% | 1.98 | Both | 370 | 1.48 | HRCU-A-CB (Split System: Heat Pump with Remote Outdoor Unit-Air-Source) | Yes
216643601 | Central Heat Pump | ARCOAIRE | D5CUHAH18AAK |  |  | EA*5X24M17A* | *80MSU0601716A* | 17800 |  |  | 15.2 | 10 | 20600 |  |  | 18500 | 90% | 1.98 | Both | 370 | 1.48 | HRCU-A-CB (Split System: Heat Pump with Remote Outdoor Unit-Air-Source) | Yes
212976532 | Central Heat Pump | KEEPRITE | DLCURAH36ABK |  |  | EA*4X48L24A* | *96VTN0802120B* | 35400 |  |  | 16.5 | 8.1 | 37800 |  |  | 34600 | 92% | 2 | Both | 737.5 | 2.95 | HRCU-A-CB (Split System: Heat Pump with Remote Outdoor Unit-Air-Source) | N/A
217120434 | Central Heat Pump | ARMSTRONG AIR | A7CP21V24P-**A |  |  | 7E[C,U]30BX-**+TDR | A80US2V090B16L* | 23000 |  |  | 19 | 9.8 | 24800 |  |  | 17600 | 71% | 2.12 | Both | 480 | 1.92 | HRCU-A-CB (Split System: Heat Pump with Remote Outdoor Unit-Air-Source) | N/A
216728049 | Central Heat Pump | GRANDAIRE | WD5CUHAH24AAK |  |  | WCGL245*B* |  | 23200 |  |  | 17 | 9 | 21400 |  |  | 19100 | 89% | 2 | Both | 482.5 | 1.93 | HRCU-A-CB (Split System: Heat Pump with Remote Outdoor Unit-Air-Source) | Yes
216440095 | Central Heat Pump | AMERICAN STANDARD | 5A6V0X36A1 |  |  | 5PX*C009AS3 | S9V2C080U5VSB+LRP | 34800 |  |  | 20 | 9.4 | 32400 |  |  | 23800 | 73% | 2.1 | Both | 725 | 2.9 | HRCU-A-CB (Split System: Heat Pump with Remote Outdoor Unit-Air-Source) | Both
216621500 | Central Heat Pump | Panasonic | CU-HM30BAHU |  |  | CS-HM36BAAU3 |  | 29000 |  |  | 16 | 9.5 | 32000 |  |  | 32000 | 100% | 1.85 | Both | 605 | 2.42 | HRCU-A-C (Split System: Heat Pump with Remote Outdoor Unit with No Indoor Fan --Air Source) | Yes
211755819 | Central Heat Pump | YORK | HMH72B341 | ASPEN |  | D(A,C,E)36B34+TDR | TM9E060B12MP12 | 32200 |  |  | 17.5 | 8.1 | 34000 |  |  | 28000 | 82% | 2.46 | Both | 670 | 2.68 | HRCU-A-CB (Split System: Heat Pump with Remote Outdoor Unit-Air-Source) | N/A
213419193 | Central Heat Pump | Bladex | BX30S-36HPHYHA |  |  | BLCB-36B18AC |  | 35000 |  |  | 15.2 | 8.5 | 36000 |  |  | 30000 | 83% | 1.8 | Both | 730 | 2.92 | HRCU-A-C (Split System: Heat Pump with Remote Outdoor Unit with No Indoor Fan --Air Source) | N/A
217121583 | Central Heat Pump | LENNOX | EL21KLV-036-230A** |  |  | CK40[C,U]T-36B-**+TDR | ML296UH045XV36B* | 33200 |  |  | 18 | 8.5 | 30200 |  |  | 21400 | 71% | 2.04 | Both | 692.5 | 2.77 | HRCU-A-CB (Split System: Heat Pump with Remote Outdoor Unit-Air-Source) | N/A
215864720 | Central Heat Pump | AMERICAN STANDARD | 5A6V8X60A1 |  |  | 5TXCC009AS3 | S8V2C080M5PDB | 54000 |  |  | 18.1 | 8.5 | 55000 |  |  | 39500 | 72% | 2 | Both | 1125 | 4.5 | HRCU-A-CB (Split System: Heat Pump with Remote Outdoor Unit-Air-Source) | Yes
215293621 | Central Heat Pump | AIRQUEST | DLCURAH30ABK | ADP |  | HG35936 | *92MSN1002120A* | 30200 |  |  | 15.2 | 8.1 | 32600 |  |  | 27000 | 83% | 1.8 | Both | 630 | 2.52 | HRCU-A-CB (Split System: Heat Pump with Remote Outdoor Unit-Air-Source) | N/A
215293990 | Central Heat Pump | AIRQUEST | DLCURAH30ABK | ADP |  | H,GG37936 | *96MSN1202422A* | 30000 |  |  | 15.2 | 8.1 | 32600 |  |  | 27200 | 83% | 1.8 | Both | 625 | 2.5 | HRCU-A-CB (Split System: Heat Pump with Remote Outdoor Unit-Air-Source) | N/A
215864305 | Central Heat Pump | MAINLINE | ML24HP230LMNT-O |  |  | ML24HP230LMNTAHU-I |  | 24000 |  |  | 18.1 | 9.7 | 26000 |  |  | 21600 | 83% | 1.87 | Both | 500 | 2 | HRCU-A-CB (Split System: Heat Pump with Remote Outdoor Unit-Air-Source) | N/A
216763035 | Central Heat Pump | SLIMAIR | SHC30AH224V |  |  | SHV30AE2AG |  | 30000 |  |  | 16.8 | 10 | 34000 |  |  | 32600 | 96% | 1.96 | Both | 625 | 2.5 | HRCU-A-CB (Split System: Heat Pump with Remote Outdoor Unit-Air-Source) | Both
217148673 | Central Heat Pump | AMERICAN STANDARD | 5A6H5036A1 | ASPEN |  | DH60T4J | *UHMB080CCV3 | 33000 |  |  | 16.3 | 8.3 | 31600 |  |  | 22200 | 70% | 2.96 | Both | 687.5 | 2.75 | HRCU-A-CB (Split System: Heat Pump with Remote Outdoor Unit-Air-Source) | N/A
217149008 | Central Heat Pump | AMERICAN STANDARD | 5A6H5036A1 | ASPEN |  | DH48T4J | S9V2C080U5PSC | 32400 |  |  | 16 | 8.2 | 31800 |  |  | 22800 | 72% | 2.93 | Both | 675 | 2.7 | HRCU-A-CB (Split System: Heat Pump with Remote Outdoor Unit-Air-Source) | N/A
215294995 | Central Heat Pump | AIRQUEST | DLCURAH36ABK | ADP |  | HG80936 | *96MSN0601716A* | 35600 |  |  | 15.2 | 8.5 | 36400 |  |  | 34400 | 95% | 2.04 | Both | 742.5 | 2.97 | HRCU-A-CB (Split System: Heat Pump with Remote Outdoor Unit-Air-Source) | N/A
213350179 | Central Heat Pump | YORK | HMH72B341 | ASPEN |  | D(A,C,E)36A34+TDR | Y81E120C20SMPS1 | 31600 |  |  | 17.5 | 8.5 | 33800 |  |  | 27800 | 82% | 2.66 | Both | 657.5 | 2.63 | HRCU-A-CB (Split System: Heat Pump with Remote Outdoor Unit-Air-Source) | N/A
213350199 | Central Heat Pump | YORK | HMH72B341 | ASPEN |  | D(A,C,E)36A34+TDR | Y82E120C20LMPS1 | 31600 |  |  | 18.4 | 8.5 | 33200 |  |  | 27800 | 84% | 2.7 | Both | 657.5 | 2.63 | HRCU-A-CB (Split System: Heat Pump with Remote Outdoor Unit-Air-Source) | N/A
210473162 | Central Heat Pump | HEIL | HVH825GKA3* |  |  | EA*4X43L21A*+WALLCON | *80CTL0701716A* | 24400 |  |  | 17 | 8.5 | 21200 |  |  | 16600 | 78% | 2.02 | Both | 507.5 | 2.03 | HRCU-A-CB (Split System: Heat Pump with Remote Outdoor Unit-Air-Source) | N/A
212977800 | Central Heat Pump | TEMPSTAR | DLCURAH18ABK |  |  | EN(A,D)4X24L14** | *80MS(N,L)0451412A* | 17500 |  |  | 16.5 | 8.5 | 18400 |  |  | 19200 | 104% | 2.3 | Both | 365 | 1.46 | HRCU-A-CB (Split System: Heat Pump with Remote Outdoor Unit-Air-Source) | N/A
212978636 | Central Heat Pump | COMFORTMAKER | DLCURAH24ABK |  |  | EA*4X25L17A* | *80MS(N,L)0701712A* | 24400 |  |  | 17.5 | 8.5 | 25200 |  |  | 21600 | 86% | 1.82 | Both | 507.5 | 2.03 | HRCU-A-CB (Split System: Heat Pump with Remote Outdoor Unit-Air-Source) | N/A
210472913 | Central Heat Pump | COMFORTMAKER | CVH825GKA3* |  |  | EA*4X42L21A*+WALLCON | *96CTN0801714A* | 23600 |  |  | 16.5 | 8.1 | 21400 |  |  | 16700 | 78% | 1.96 | Both | 492.5 | 1.97 | HRCU-A-CB (Split System: Heat Pump with Remote Outdoor Unit-Air-Source) | N/A
215399932 | Central Heat Pump | FRASER-JOHNSTON | HH836E2S11 | ASPEN |  | D(A,C,E)36A4K+TDR |  | 30400 |  |  | 15.2 | 8.1 | 31000 |  |  | 31600 | 102% | 2.54 | Both | 632.5 | 2.53 | HRCU-A-C (Split System: Heat Pump with Remote Outdoor Unit with No Indoor Fan --Air Source) | N/A
216764586 | Central Heat Pump | AMERICAN STANDARD | 5A6H7036A1 |  |  | 5PX*B004AS3 | S8X1A040M3PTC | 32400 |  |  | 17.1 | 8.7 | 32600 |  |  | 24200 | 74% | 2.1 | Both | 675 | 2.7 | HRCU-A-CB (Split System: Heat Pump with Remote Outdoor Unit-Air-Source) | N/A
210470254 | Central Heat Pump | BRYANT HEATING AND COOLING SYSTEMS | 288BNV037*0**B* |  |  | CAP**6024AL*+UI | 83*CA60100C21*** | 32800 |  |  | 17 | 8.1 | 32000 |  |  | 24800 | 78% | 1.96 | Both | 682.5 | 2.73 | HRCU-A-CB (Split System: Heat Pump with Remote Outdoor Unit-Air-Source) | N/A
215877110 | Central Heat Pump | DAY & NIGHT | DLCURAH24ABK | ASPEN |  | L(E,F)W30B4 |  | 22600 |  |  | 15.2 | 8.1 | 25400 |  |  | 19800 | 78% | 2.8 | Both | 470 | 1.88 | HRCU-A-CB (Split System: Heat Pump with Remote Outdoor Unit-Air-Source) | N/A
216056733 | Central Heat Pump | YORK | HH860E2S11 | ASPEN |  | C(A,C,D,E)48A3K+TDR | TM9E080C16MP12 | 40000 |  |  | 17.5 | 8.1 | 45000 |  |  | 34400 | 76% | 2 | Both | 832.5 | 3.33 | HRCU-A-CB (Split System: Heat Pump with Remote Outdoor Unit-Air-Source) | N/A
210474098 | Central Heat Pump | DAY & NIGHT | CVH825GKA3* |  |  | EN(A,D)4X48L24**+WALLCON | *80CTL1352422A* | 24200 |  |  | 17 | 8.1 | 21400 |  |  | 16600 | 78% | 2.02 | Both | 505 | 2.02 | HRCU-A-CB (Split System: Heat Pump with Remote Outdoor Unit-Air-Source) | N/A
211627887 | Central Heat Pump | YORK | HMH72B341 | ASPEN |  | D(A,C,E)36D36+TDR | TM9E060A10MP12 | 32600 |  |  | 17.5 | 8.1 | 33800 |  |  | 27400 | 81% | 2.48 | Both | 680 | 2.72 | HRCU-A-CB (Split System: Heat Pump with Remote Outdoor Unit-Air-Source) | N/A
210470875 | Central Heat Pump | CARRIER | 25VNA837A*031* |  |  | CNPV*6024AL*+UI | 59CU5A080C21**20 | 32800 |  |  | 18 | 8.1 | 32200 |  |  | 24600 | 76% | 1.98 | Both | 682.5 | 2.73 | HRCU-A-CB (Split System: Heat Pump with Remote Outdoor Unit-Air-Source) | No
210473311 | Central Heat Pump | KEEPRITE | CVH825GKA3* |  |  | EA*4X48L21A*+WALLCON | *80CSU0601716A* | 24000 |  |  | 17 | 8.1 | 21000 |  |  | 16600 | 79% | 2.02 | Both | 500 | 2 | HRCU-A-CB (Split System: Heat Pump with Remote Outdoor Unit-Air-Source) | N/A
217025384 | Central Heat Pump | AMERICAN STANDARD | 5A6H7036A1 | ADP |  | H,TG80*36+TXV | S8X1A040M3PTC | 33000 |  |  | 17 | 8.7 | 32000 |  |  | 24200 | 76% | 2 | Both | 687.5 | 2.75 | HRCU-A-CB (Split System: Heat Pump with Remote Outdoor Unit-Air-Source) | N/A
211755853 | Central Heat Pump | YORK | HMH72B341 | ASPEN |  | C(A,C,D,E)48D24+TDR | TM9Y060B12MP11 | 32200 |  |  | 17.5 | 8.1 | 34000 |  |  | 29400 | 86% | 2.5 | Both | 670 | 2.68 | HRCU-A-CB (Split System: Heat Pump with Remote Outdoor Unit-Air-Source) | N/A
216055176 | Central Heat Pump | LUXAIRE | HH836E2S11 | ASPEN |  | C(A,C,D,E)48A3K+TDR | TPLC100C16MP13 | 31200 |  |  | 18 | 8.1 | 31200 |  |  | 25400 | 81% | 2 | Both | 650 | 2.6 | HRCU-A-CB (Split System: Heat Pump with Remote Outdoor Unit-Air-Source) | N/A
210474081 | Central Heat Pump | BRYANT HEATING AND COOLING SYSTEMS | 288BNV025*0**C* |  |  | CNPV*4824AL*+UI | 83*CA60100C21*** | 24000 |  |  | 16.5 | 8.1 | 21400 |  |  | 16600 | 78% | 2 | Both | 500 | 2 | HRCU-A-CB (Split System: Heat Pump with Remote Outdoor Unit-Air-Source) | N/A
211755936 | Central Heat Pump | YORK | HMH72B341 | ASPEN |  | D(A,C,E)36B34+TDR | TPLC120C20MP13 | 31400 |  |  | 16.5 | 8.1 | 32400 |  |  | 27800 | 86% | 2.49 | Both | 655 | 2.62 | HRCU-A-CB (Split System: Heat Pump with Remote Outdoor Unit-Air-Source) | N/A
210474416 | Central Heat Pump | BRYANT HEATING AND COOLING SYSTEMS | 288BNV025*0**C* |  |  | CSPH*4212AL*+UI | 88*TA48090C17*** | 24200 |  |  | 16.5 | 8.1 | 21200 |  |  | 16500 | 78% | 2.02 | Both | 505 | 2.02 | HRCU-A-CB (Split System: Heat Pump with Remote Outdoor Unit-Air-Source) | N/A
216055193 | Central Heat Pump | LUXAIRE | HH836E2S11 | ASPEN |  | C(A,C,D,E)36B3K+TDR | Z8ES100C20SMPS1 | 31600 |  |  | 18 | 8.5 | 31800 |  |  | 25400 | 80% | 2 | Both | 657.5 | 2.63 | HRCU-A-CB (Split System: Heat Pump with Remote Outdoor Unit-Air-Source) | N/A
217026841 | Central Heat Pump | YORK | HH836E2S11 | ASPEN |  | D(A,C,E)37D3K+TDR | TM8E080C16MP11 | 31400 |  |  | 19 | 9 | 31200 |  |  | 30000 | 96% | 2.62 | Both | 655 | 2.62 | HRCU-A-CB (Split System: Heat Pump with Remote Outdoor Unit-Air-Source) | N/A
210473314 | Central Heat Pump | CARRIER | 25VNA825A*032* |  |  | CAP**4821AL*+UI | 58CU*A100C21**20 | 24000 |  |  | 16.5 | 8.1 | 21000 |  |  | 16600 | 79% | 2 | Both | 500 | 2 | HRCU-A-CB (Split System: Heat Pump with Remote Outdoor Unit-Air-Source) | N/A
217027276 | Central Heat Pump | YORK | HH836E2S11 | ASPEN |  | D(A,C,E)48D3K+TDR | TMLE080B12MP11 | 32600 |  |  | 18 | 8.5 | 31800 |  |  | 33600 | 106% | 2.87 | Both | 680 | 2.72 | HRCU-A-CB (Split System: Heat Pump with Remote Outdoor Unit-Air-Source) | N/A
217027339 | Central Heat Pump | YORK | HH836E2S11 | ASPEN |  | D(A,C,E)36D3K+TDR | TMLE120C16MP11 | 31400 |  |  | 19 | 9 | 31400 |  |  | 30000 | 96% | 2.62 | Both | 655 | 2.62 | HRCU-A-CB (Split System: Heat Pump with Remote Outdoor Unit-Air-Source) | N/A
216644174 | Central Heat Pump | ARCOAIRE | D5CUHAH18AAK |  |  | EA*5X25M17A* | *96VSN0601412B* | 18000 |  |  | 15.2 | 9 | 19700 |  |  | 17600 | 89% | 1.88 | Both | 375 | 1.5 | HRCU-A-CB (Split System: Heat Pump with Remote Outdoor Unit-Air-Source) | Yes
217027508 | Central Heat Pump | YORK | HH836E2S11 | ASPEN |  | D(A,C,E)37C3K+TDR | Y81E080B12LMPS1 | 31600 |  |  | 18 | 8.5 | 30400 |  |  | 31800 | 105% | 2.74 | Both | 657.5 | 2.63 | HRCU-A-CB (Split System: Heat Pump with Remote Outdoor Unit-Air-Source) | N/A
217027760 | Central Heat Pump | YORK | HH836E2S11 | ASPEN |  | D(A,C,E)37C3K+TDR | Y91E060B12SMPS1 | 31600 |  |  | 17 | 8.5 | 31000 |  |  | 33000 | 106% | 2.73 | Both | 657.5 | 2.63 | HRCU-A-CB (Split System: Heat Pump with Remote Outdoor Unit-Air-Source) | N/A
210470540 | Central Heat Pump | BRYANT HEATING AND COOLING SYSTEMS | 288BNV037*0**B* |  |  | CAP**6124AL*+UI | 83*CA60100C21*** | 33200 |  |  | 17.5 | 8.1 | 32000 |  |  | 24800 | 78% | 1.98 | Both | 692.5 | 2.77 | HRCU-A-CB (Split System: Heat Pump with Remote Outdoor Unit-Air-Source) | N/A
216440482 | Central Heat Pump | TRANE | 5TWV0X60A1 |  |  | 5PX*DD10AS3 | S9V2C100D5PSC+LRP | 51500 |  |  | 18.4 | 9 | 54000 |  |  | 38000 | 70% | 2 | Both | 1072.5 | 4.29 | HRCU-A-CB (Split System: Heat Pump with Remote Outdoor Unit-Air-Source) | Yes
210474250 | Central Heat Pump | CARRIER | 25VNA825A*032* |  |  | CSPH*4212AL*+UI | 58CU*A040C17**12 | 24200 |  |  | 16.5 | 8.1 | 21400 |  |  | 16600 | 78% | 2 | Both | 505 | 2.02 | HRCU-A-CB (Split System: Heat Pump with Remote Outdoor Unit-Air-Source) | N/A
216056295 | Central Heat Pump | YORK | HH824E2S11 | ASPEN |  | D(A,C,E)24B3K+TDR | TM8V080B12MP12 | 22000 |  |  | 17 | 8.1 | 22600 |  |  | 17700 | 78% | 2 | Both | 457.5 | 1.83 | HRCU-A-CB (Split System: Heat Pump with Remote Outdoor Unit-Air-Source) | N/A
216056816 | Central Heat Pump | YORK | HH860E2S11 | ASPEN |  | C(A,C,D,E)60A3K+TDR | TM9E080C16MP12 | 41000 |  |  | 18 | 8.5 | 45000 |  |  | 34400 | 76% | 2 | Both | 855 | 3.42 | HRCU-A-CB (Split System: Heat Pump with Remote Outdoor Unit-Air-Source) | N/A
216056882 | Central Heat Pump | YORK | HH860E2S11 | ASPEN |  | C(A,C,D,E)60A3K+TDR | Y91E100C16SMPS1 | 42000 |  |  | 18 | 8.5 | 46500 |  |  | 34200 | 74% | 2 | Both | 875 | 3.5 | HRCU-A-CB (Split System: Heat Pump with Remote Outdoor Unit-Air-Source) | N/A
216763702 | Central Heat Pump | TRANE | 5TWR7036A1 |  |  | 5PX*C007AS3 | S9V2C100U5PSC | 33600 |  |  | 17.1 | 9 | 32600 |  |  | 24200 | 74% | 2.1 | Both | 700 | 2.8 | HRCU-A-CB (Split System: Heat Pump with Remote Outdoor Unit-Air-Source) | No
216055342 | Central Heat Pump | LUXAIRE | HH860E2S11 | ASPEN |  | D(A,C,E)60A3K+TDR | TMLE100C16MP11 | 41000 |  |  | 18 | 8.5 | 45000 |  |  | 34200 | 76% | 2 | Both | 855 | 3.42 | HRCU-A-CB (Split System: Heat Pump with Remote Outdoor Unit-Air-Source) | N/A
216439314 | Central Heat Pump | TRANE | 5TWV0X24A1 |  |  | 5TEMCB02AV21+TDR |  | 22000 |  |  | 20 | 9 | 23200 |  |  | 17000 | 73% | 2.09 | Both | 457.5 | 1.83 | HRCU-A-CB (Split System: Heat Pump with Remote Outdoor Unit-Air-Source) | No
216734013 | Central Heat Pump | KEEPRITE | D5CUHAH24AAK |  |  | EA*5X30M17A* | *95CSU0601716B* | 22200 |  |  | 16 | 8.1 | 20800 |  |  | 18800 | 90% | 1.85 | Both | 462.5 | 1.85 | HRCU-A-CB (Split System: Heat Pump with Remote Outdoor Unit-Air-Source) | Yes
211391005 | Central Heat Pump | JOHNSON CONTROLS | HMH72B341 |  |  | XAFB36DXXN1+TXV | TM8V060A12MP12 | 34000 |  |  | 17.5 | 8.1 | 34000 |  |  | 24200 | 71% | 2.06 | Both | 707.5 | 2.83 | HRCU-A-CB (Split System: Heat Pump with Remote Outdoor Unit-Air-Source) | Yes
217138171 | Central Heat Pump | TRANE | 5TWX7048A1 | ADP |  | TA*48C*+TXV+TD |  | 45000 |  |  | 15.2 | 8.2 | 42500 |  |  | 34000 | 80% | 2.2 | Both | 937.5 | 3.75 | HRCU-A-C (Split System: Heat Pump with Remote Outdoor Unit with No Indoor Fan --Air Source) | N/A
212978739 | Central Heat Pump | TEMPSTAR | DLCURAH24ABK |  |  | EN(A,D)4X36L21** | *80MS(N,L)0701712A* | 23400 |  |  | 17.5 | 8.5 | 26200 |  |  | 24600 | 94% | 2.06 | Both | 487.5 | 1.95 | HRCU-A-CB (Split System: Heat Pump with Remote Outdoor Unit-Air-Source) | N/A
212632906 | Central Heat Pump | LENNOX | SL25XPV-048-230A** | ADP |  | LD41/59Y9 | SLP99DF090XV60C* | 45500 |  |  | 20 | 9.1 | 42000 |  |  | 35000 | 83% | 1.84 | Both | 947.5 | 3.79 | HRCU-A-CB (Split System: Heat Pump with Remote Outdoor Unit-Air-Source) | N/A
212983519 | Central Heat Pump | AIRQUEST | DLCURAH24ABK |  |  | EA*4X24L17A* | *92MSN0601412A* | 23600 |  |  | 16.5 | 9 | 27000 |  |  | 25400 | 94% | 2.12 | Both | 492.5 | 1.97 | HRCU-A-CB (Split System: Heat Pump with Remote Outdoor Unit-Air-Source) | N/A
212980273 | Central Heat Pump | HEIL | DLCURAH24ABK |  |  | EA*4X37L21A* | *80MS(N,L)0902116A* | 24400 |  |  | 17.5 | 8.5 | 25200 |  |  | 21200 | 84% | 1.8 | Both | 507.5 | 2.03 | HRCU-A-CB (Split System: Heat Pump with Remote Outdoor Unit-Air-Source) | N/A
212985354 | Central Heat Pump | HEIL | DLCURAH24ABK |  |  | EA*4X37L21A* | *92MSN1002120A* | 24200 |  |  | 17.5 | 8.5 | 25200 |  |  | 21600 | 86% | 1.82 | Both | 505 | 2.02 | HRCU-A-CB (Split System: Heat Pump with Remote Outdoor Unit-Air-Source) | N/A
212984670 | Central Heat Pump | SMART COMFORT | DLCURAH24ABK |  |  | EN(A,D)4X30L17** | *92MSN0801716A* | 23600 |  |  | 17.5 | 8.5 | 26200 |  |  | 24600 | 94% | 2.04 | Both | 492.5 | 1.97 | HRCU-A-CB (Split System: Heat Pump with Remote Outdoor Unit-Air-Source) | N/A
212983582 | Central Heat Pump | DAY & NIGHT | DLCURAH24ABK |  |  | EN(A,D)4X24L14** | *92MSN0601412A* | 23400 |  |  | 16.5 | 8.5 | 27000 |  |  | 24600 | 91% | 2.04 | Both | 487.5 | 1.95 | HRCU-A-CB (Split System: Heat Pump with Remote Outdoor Unit-Air-Source) | N/A
212984103 | Central Heat Pump | DAY & NIGHT | DLCURAH24ABK |  |  | EA*4X37L21A* | *92MSN0601714A* | 24200 |  |  | 17.5 | 8.5 | 25200 |  |  | 21600 | 86% | 1.82 | Both | 505 | 2.02 | HRCU-A-CB (Split System: Heat Pump with Remote Outdoor Unit-Air-Source) | N/A
212983585 | Central Heat Pump | TEMPSTAR | DLCURAH24ABK |  |  | EN(A,D)4X24L14** | *92MSN0601412A* | 23400 |  |  | 16.5 | 8.5 | 27000 |  |  | 24600 | 91% | 2.04 | Both | 487.5 | 1.95 | HRCU-A-CB (Split System: Heat Pump with Remote Outdoor Unit-Air-Source) | N/A
212984587 | Central Heat Pump | TEMPSTAR | DLCURAH24ABK |  |  | EA*4X25L17A* | *92MSN0801716A* | 24000 |  |  | 17.5 | 8.5 | 25000 |  |  | 21800 | 87% | 1.84 | Both | 500 | 2 | HRCU-A-CB (Split System: Heat Pump with Remote Outdoor Unit-Air-Source) | N/A
212986894 | Central Heat Pump | HEIL | DLCURAH24ABK |  |  | EA*4X30L14A* | *96MSN0601412A* | 23400 |  |  | 16.5 | 8.5 | 26400 |  |  | 24600 | 93% | 2.04 | Both | 487.5 | 1.95 | HRCU-A-CB (Split System: Heat Pump with Remote Outdoor Unit-Air-Source) | N/A
212987395 | Central Heat Pump | KEEPRITE | DLCURAH24ABK |  |  | EA*4X30L17A* | *96MSN0801716A* | 23600 |  |  | 17 | 8.5 | 26400 |  |  | 24200 | 92% | 2.02 | Both | 492.5 | 1.97 | HRCU-A-CB (Split System: Heat Pump with Remote Outdoor Unit-Air-Source) | N/A
212986911 | Central Heat Pump | ARCOAIRE | DLCURAH24ABK |  |  | EA*4X36L17A* | *96MSN0601412A* | 23600 |  |  | 16.5 | 8.5 | 26200 |  |  | 23800 | 91% | 1.98 | Both | 492.5 | 1.97 | HRCU-A-CB (Split System: Heat Pump with Remote Outdoor Unit-Air-Source) | N/A
212988749 | Central Heat Pump | ARCOAIRE | DLCURAH24ABK |  |  | EN(A,D,W)4X36L17** | *95MSU0401712A* | 23600 |  |  | 16.5 | 8.1 | 26400 |  |  | 24200 | 92% | 2.02 | Both | 492.5 | 1.97 | HRCU-A-CB (Split System: Heat Pump with Remote Outdoor Unit-Air-Source) | N/A
212983250 | Central Heat Pump | CARRIER | 38MURAQ18AB3* |  |  | CAP**1917AL* | 59SC2E040M17**12 | 17700 |  |  | 16 | 8.1 | 17900 |  |  | 18000 | 101% | 2.16 | Both | 370 | 1.48 | HRCU-A-CB (Split System: Heat Pump with Remote Outdoor Unit-Air-Source) | N/A
213612274 | Central Heat Pump | BOSCH | BOVB-60HDN1-M20G | ADP |  | V,T60H210P299+AEFE5* |  | 45500 |  |  | 18 | 9.35 | 46000 |  |  | 33200 | 72% | 1.98 | Both | 947.5 | 3.79 | HRCU-A-CB (Split System: Heat Pump with Remote Outdoor Unit-Air-Source) | N/A
216972432 | Central Heat Pump | CARRIER | 27VNA336A*030* | ADP |  | PL36H175P14*+TXV | 58CU*B060C17**16 | 32800 |  |  | 20 | 9.5 | 33200 |  |  | 26200 | 79% | 2 | Both | 682.5 | 2.73 | HRCU-A-CB (Split System: Heat Pump with Remote Outdoor Unit-Air-Source) | N/A
216972449 | Central Heat Pump | CARRIER | 27VNA336A*030* | ADP |  | V,C36H175P45*+TXV | 58CU*B060C17**16 | 33800 |  |  | 20 | 9.5 | 32800 |  |  | 25600 | 78% | 2.06 | Both | 705 | 2.82 | HRCU-A-CB (Split System: Heat Pump with Remote Outdoor Unit-Air-Source) | N/A
216972681 | Central Heat Pump | CARRIER | 27VNA336A*030* | ADP |  | C36A***L53*+TXV | 59TN6C080C17**14 | 33200 |  |  | 20 | 9.5 | 33200 |  |  | 26200 | 79% | 2.02 | Both | 692.5 | 2.77 | HRCU-A-CB (Split System: Heat Pump with Remote Outdoor Unit-Air-Source) | N/A
216972701 | Central Heat Pump | CARRIER | 27VNA336A*030* | ADP |  | C36A***L53*+TXV | 59TN7A060C17**16 | 33000 |  |  | 19 | 9 | 33800 |  |  | 26600 | 79% | 1.9 | Both | 687.5 | 2.75 | HRCU-A-CB (Split System: Heat Pump with Remote Outdoor Unit-Air-Source) | N/A
216733919 | Central Heat Pump | KEEPRITE | D5CUHAH24AAK |  |  | EA*5X30M17A* | *80VSL0901716B* | 22200 |  |  | 16 | 8.1 | 20800 |  |  | 18800 | 90% | 1.85 | Both | 462.5 | 1.85 | HRCU-A-CB (Split System: Heat Pump with Remote Outdoor Unit-Air-Source) | Yes
216734071 | Central Heat Pump | KEEPRITE | D5CUHAH24AAK |  |  | EA*5X30M17A* | *92MSN0601714A* | 22200 |  |  | 16 | 8.1 | 20800 |  |  | 18800 | 90% | 1.85 | Both | 462.5 | 1.85 | HRCU-A-CB (Split System: Heat Pump with Remote Outdoor Unit-Air-Source) | Yes
215289563 | Central Heat Pump | AIRQUEST | DLCURAH18ABK | ADP |  | HG31930 | *92MSN0401712A* | 16500 |  |  | 15.2 | 8.1 | 16700 |  |  | 18900 | 113% | 2.3 | Both | 345 | 1.38 | HRCU-A-CB (Split System: Heat Pump with Remote Outdoor Unit-Air-Source) | N/A
217031344 | Central Heat Pump | HEIL | H5H3V36*K*AAA* | ADP |  | H,GG34*36+TXV | *80CTL1352422B* | 34600 |  |  | 21 | 8.5 | 36400 |  |  | 28000 | 77% | 2.04 | Both | 720 | 2.88 | HRCU-A-CB (Split System: Heat Pump with Remote Outdoor Unit-Air-Source) | N/A
215289729 | Central Heat Pump | AIRQUEST | DLCURAH18ABK | ADP |  | HG8J936 | *92MSN0801716A* | 17700 |  |  | 16 | 8.5 | 17100 |  |  | 18700 | 109% | 2.3 | Both | 370 | 1.48 | HRCU-A-CB (Split System: Heat Pump with Remote Outdoor Unit-Air-Source) | N/A
215289829 | Central Heat Pump | AIRQUEST | DLCURAH18ABK | ADP |  | H,GG24936 | *96MSN0401712A* | 17500 |  |  | 15.2 | 8.5 | 17100 |  |  | 18800 | 110% | 2.3 | Both | 365 | 1.46 | HRCU-A-CB (Split System: Heat Pump with Remote Outdoor Unit-Air-Source) | N/A
216957158 | Central Heat Pump | TRANE | 5TWR5060A1 | TRANE |  | 5PXFH009AZ3 | S8X2C080M5PTC | 51500 |  |  | 15.5 | 8.1 | 50000 |  |  | 35400 | 71% | 2.85 | Both | 1072.5 | 4.29 | HRCU-A-CB (Split System: Heat Pump with Remote Outdoor Unit-Air-Source) | N/A
215289978 | Central Heat Pump | AIRQUEST | DLCURAH18ABK | ADP |  | H,GE32936 | *96MSN0801716A* | 17300 |  |  | 16 | 8.5 | 17000 |  |  | 18700 | 110% | 2.3 | Both | 360 | 1.44 | HRCU-A-CB (Split System: Heat Pump with Remote Outdoor Unit-Air-Source) | N/A
215289981 | Central Heat Pump | AIRQUEST | DLCURAH18ABK | ADP |  | HG33936 | *96MSN0801716A* | 17500 |  |  | 16 | 8.5 | 17000 |  |  | 18700 | 110% | 2.3 | Both | 365 | 1.46 | HRCU-A-CB (Split System: Heat Pump with Remote Outdoor Unit-Air-Source) | N/A
212622353 | Central Heat Pump | COLEMAN | HMH72B341 | ASPEN |  | C(A,C,D,E)48A24+TDR | TM8E100B12MP11 | 30000 |  |  | 17.4 | 8.3 | 33600 |  |  | 27600 | 82% | 2.59 | Both | 625 | 2.5 | HRCU-A-CB (Split System: Heat Pump with Remote Outdoor Unit-Air-Source) | N/A
216681794 | Central Heat Pump | BRYANT HEATING AND COOLING SYSTEMS | 38MURAQ36AB3* |  |  | CAP**4321AL* | 927TA60100V21*** | 36200 |  |  | 16.5 | 9 | 38000 |  |  | 34400 | 91% | 1.96 | Both | 755 | 3.02 | HRCU-A-CB (Split System: Heat Pump with Remote Outdoor Unit-Air-Source) | Yes
212974134 | Central Heat Pump | AIRQUEST | DLCURAH30ABK |  |  | EA*4X37L21A* | *96VSN0802120B* | 30400 |  |  | 15.2 | 8.1 | 33400 |  |  | 26400 | 79% | 1.86 | Both | 632.5 | 2.53 | HRCU-A-CB (Split System: Heat Pump with Remote Outdoor Unit-Air-Source) | N/A
217117043 | Central Heat Pump | LENNOX | EL21KLV-036-230A** |  |  | CK40[C,U]T-36B-**+TDR | SL280UH090XV48B* | 34000 |  |  | 18.5 | 9 | 31200 |  |  | 22200 | 71% | 2.06 | Both | 707.5 | 2.83 | HRCU-A-CB (Split System: Heat Pump with Remote Outdoor Unit-Air-Source) | N/A
213785473 | Central Heat Pump | BRYANT HEATING AND COOLING SYSTEMS | 284ANV036*0**B* |  |  | CAP**4321AL*+UI | 987MC66100C21*** | 33800 |  |  | 19.5 | 9 | 36400 |  |  | 25600 | 70% | 2.04 | Both | 705 | 2.82 | HRCU-A-CB (Split System: Heat Pump with Remote Outdoor Unit-Air-Source) | No
212983643 | Central Heat Pump | HEIL | DLCURAH18ABK |  |  | EA*4X24L14A* | *92MSN0601412A* | 17500 |  |  | 16 | 8.5 | 18500 |  |  | 19400 | 105% | 2.34 | Both | 365 | 1.46 | HRCU-A-CB (Split System: Heat Pump with Remote Outdoor Unit-Air-Source) | N/A
216676077 | Central Heat Pump | SMART COMFORT | D5CURAH24AAK |  |  | EA*5X37M21A* | *80MS(N,L)1102120A* | 25000 |  |  | 15.5 | 9 | 23200 |  |  | 19100 | 82% | 2.1 | Both | 520 | 2.08 | HRCU-A-CB (Split System: Heat Pump with Remote Outdoor Unit-Air-Source) | Yes
217114983 | Central Heat Pump | CARRIER | 27VNA024A*030* | ADP |  | C36A***L13*+TXV | 58TN*B045C17**12 | 23000 |  |  | 16 | 9 | 22200 |  |  | 16300 | 73% | 1.98 | Both | 480 | 1.92 | HRCU-A-CB (Split System: Heat Pump with Remote Outdoor Unit-Air-Source) | N/A
216891393 | Central Heat Pump | RHEEM | RD18AY36AJVC |  |  | RCFY3621MTANM | R97MV0603A17DH | 32400 |  |  | 19 | 10 | 32400 |  |  | 28000 | 86% | 2.1 | Both | 675 | 2.7 | HRCU-A-CB (Split System: Heat Pump with Remote Outdoor Unit-Air-Source) | Both
216820533 | Central Heat Pump | RHEEM | RD18AY60AJVC |  |  | RCFY6021STAAM | R801V0755A21UH | 48500 |  |  | 17 | 8.1 | 48500 |  |  | 39000 | 80% | 2 | Both | 1010 | 4.04 | HRCU-A-CB (Split System: Heat Pump with Remote Outdoor Unit-Air-Source) | N/A
216780290 | Central Heat Pump | YORK | HH836E2S11 |  |  | CTM48C5CFS1 | Y81E080C20LMPS1 | 34200 |  |  | 19 | 9 | 32000 |  |  | 25400 | 79% | 2 | Both | 712.5 | 2.85 | HRCU-A-CB (Split System: Heat Pump with Remote Outdoor Unit-Air-Source) | N/A
216981340 | Central Heat Pump | BRYANT HEATING AND COOLING SYSTEMS | 290VAN048**AA* | ADP |  | V,C60H210P29*+TXV | 986TD60080C21*** | 44500 |  |  | 18 | 9 | 45500 |  |  | 33200 | 73% | 2.06 | Both | 927.5 | 3.71 | HRCU-A-CB (Split System: Heat Pump with Remote Outdoor Unit-Air-Source) | N/A
212982956 | Central Heat Pump | KEEPRITE | DLCURAH30ABK |  |  | EA*4X42L21A* | *80MSU0802120A* | 29600 |  |  | 15.5 | 8.5 | 33600 |  |  | 27600 | 82% | 1.78 | Both | 617.5 | 2.47 | HRCU-A-CB (Split System: Heat Pump with Remote Outdoor Unit-Air-Source) | N/A
216821286 | Central Heat Pump | RUSSELL | RD18AY24AJVC |  |  | TCFY2421MTANM | S97MV0703A17DH | 21000 |  |  | 18 | 8.1 | 21000 |  |  | 17000 | 81% | 1.9 | Both | 437.5 | 1.75 | HRCU-A-CB (Split System: Heat Pump with Remote Outdoor Unit-Air-Source) | N/A
216635258 | Central Heat Pump | ACIQ | H5H3V60*K*AAA* |  |  | EA*5X61M24A*+WALLCON | *97CMN1202422B* | 57000 |  |  | 18.5 | 8.5 | 60500 |  |  | 46500 | 77% | 2.02 | Both | 1187.5 | 4.75 | HRCU-A-CB (Split System: Heat Pump with Remote Outdoor Unit-Air-Source) | Yes
217114863 | Central Heat Pump | CARRIER | 27VNA060A*030* | ADP |  | V,C60H245P76*+TXV | 59TN7A120C24**22 | 54000 |  |  | 18 | 9 | 57000 |  |  | 41000 | 72% | 2.02 | Both | 1125 | 4.5 | HRCU-A-CB (Split System: Heat Pump with Remote Outdoor Unit-Air-Source) | N/A
212988220 | Central Heat Pump | DAY & NIGHT | DLCURAH36ABK |  |  | EA*4X48L21A* | *96MSN1002122A* | 35600 |  |  | 16 | 8.5 | 37800 |  |  | 34600 | 92% | 2.04 | Both | 742.5 | 2.97 | HRCU-A-CB (Split System: Heat Pump with Remote Outdoor Unit-Air-Source) | N/A
214312419 | Central Heat Pump | FRIEDRICH | WFPU18Z363C | ADP |  | H,RG37936+TD |  | 29800 |  |  | 15.5 | 9.4 | 28400 |  |  | 23800 | 84% | 2.08 | Both | 620 | 2.48 | HRCU-A-C (Split System: Heat Pump with Remote Outdoor Unit with No Indoor Fan --Air Source) | N/A
212380990 | Central Heat Pump | CARRIER | 25VNA448A*031* | ADP |  | PL60H210P179 | 59MN7B100C21**22 | 44500 |  |  | 21 | 8.5 | 44000 |  |  | 35800 | 81% | 2.34 | Both | 927.5 | 3.71 | HRCU-A-CB (Split System: Heat Pump with Remote Outdoor Unit-Air-Source) | N/A
212623223 | Central Heat Pump | COLEMAN | HMH72B341 | ASPEN |  | D(A,C,E)48C24+TDR | TM8E120C16MP11 | 32400 |  |  | 18 | 8.4 | 33800 |  |  | 28800 | 85% | 2.75 | Both | 675 | 2.7 | HRCU-A-CB (Split System: Heat Pump with Remote Outdoor Unit-Air-Source) | N/A
212978963 | Central Heat Pump | CARRIER | 38MURAQ36AB3* |  |  | CAP**4821AL* | 58S(B,C)*B070M17**16 | 35600 |  |  | 16 | 8.1 | 37800 |  |  | 34600 | 92% | 2 | Both | 742.5 | 2.97 | HRCU-A-CB (Split System: Heat Pump with Remote Outdoor Unit-Air-Source) | N/A
212989508 | Central Heat Pump | HEIL | DLCURAH36ABK |  |  | EA*4X48L24A* | *95MSU0802120A* | 35600 |  |  | 16.5 | 8.5 | 37800 |  |  | 34600 | 92% | 2.02 | Both | 742.5 | 2.97 | HRCU-A-CB (Split System: Heat Pump with Remote Outdoor Unit-Air-Source) | N/A
216891977 | Central Heat Pump | SURE | RD18AY36AJVC |  |  | TCFY3617STANM | S802V0754A17DZ | 31400 |  |  | 19 | 8.5 | 31400 |  |  | 27600 | 88% | 1.9 | Both | 655 | 2.62 | HRCU-A-CB (Split System: Heat Pump with Remote Outdoor Unit-Air-Source) | Both
216892060 | Central Heat Pump | SURE | RD18AY36AJVC |  |  | TCFY3624MTANM | S802V0755A21DZ | 32600 |  |  | 19 | 10 | 32600 |  |  | 27800 | 85% | 2.1 | Both | 680 | 2.72 | HRCU-A-CB (Split System: Heat Pump with Remote Outdoor Unit-Air-Source) | Both
216892063 | Central Heat Pump | SURE | RD18AY36AJVC |  |  | TCFY3624MTANM | S802V1255A24UH | 32600 |  |  | 19 | 10 | 32600 |  |  | 27800 | 85% | 2.1 | Both | 680 | 2.72 | HRCU-A-CB (Split System: Heat Pump with Remote Outdoor Unit-Air-Source) | Both
212985830 | Central Heat Pump | HEIL | DLCURAH24ABK |  |  | EN(A,D)4X24L14** | *96MSN0261410A* | 23200 |  |  | 16 | 8.5 | 27000 |  |  | 25200 | 93% | 2.08 | Both | 482.5 | 1.93 | HRCU-A-CB (Split System: Heat Pump with Remote Outdoor Unit-Air-Source) | N/A
212988741 | Central Heat Pump | KEEPRITE | DLCURAH24ABK |  |  | EN(A,D)4X30L17** | *95MSU0401712A* | 23600 |  |  | 16.5 | 8.1 | 26400 |  |  | 24200 | 92% | 2.02 | Both | 492.5 | 1.97 | HRCU-A-CB (Split System: Heat Pump with Remote Outdoor Unit-Air-Source) | N/A
212981871 | Central Heat Pump | AIRQUEST | DLCURAH18ABK |  |  | EN(A,D)4X24L17** | *80MSU1002120A* | 17900 |  |  | 15.5 | 8.5 | 19000 |  |  | 19000 | 100% | 2.28 | Both | 372.5 | 1.49 | HRCU-A-CB (Split System: Heat Pump with Remote Outdoor Unit-Air-Source) | N/A
212623306 | Central Heat Pump | COLEMAN | HMH72B341 | ASPEN |  | D(A,C,E)36A44+TDR | CP9C080C16MP13 | 32000 |  |  | 17.5 | 8.1 | 33800 |  |  | 27400 | 81% | 2.45 | Both | 667.5 | 2.67 | HRCU-A-CB (Split System: Heat Pump with Remote Outdoor Unit-Air-Source) | N/A
212623724 | Central Heat Pump | COLEMAN | HMH72B341 | ASPEN |  | C(A,C,D,E)48C24+TDR | TM9E060B12MP12 | 30800 |  |  | 17.2 | 8.1 | 34000 |  |  | 28000 | 82% | 2.39 | Both | 642.5 | 2.57 | HRCU-A-CB (Split System: Heat Pump with Remote Outdoor Unit-Air-Source) | N/A
212623890 | Central Heat Pump | COLEMAN | HMH72B341 | ASPEN |  | D(A,C,E)36B44+TDR | TP9C060B12MP13 | 33000 |  |  | 17.5 | 8.1 | 34000 |  |  | 27800 | 82% | 2.42 | Both | 687.5 | 2.75 | HRCU-A-CB (Split System: Heat Pump with Remote Outdoor Unit-Air-Source) | N/A
217026312 | Central Heat Pump | AMERICAN STANDARD | 5A6H7036A1 | ADP |  | V,T36H175P78*+TXV+TD |  | 33200 |  |  | 15.2 | 8.2 | 31000 |  |  | 41000 | 132% | 2.28 | Both | 692.5 | 2.77 | HRCU-A-C (Split System: Heat Pump with Remote Outdoor Unit with No Indoor Fan --Air Source) | N/A
216820115 | Central Heat Pump | RHEEM | RD18AY48AJVC |  |  | RCFY4824STANM | R951V0705A21UHU | 41000 |  |  | 17 | 8.1 | 41000 |  |  | 37800 | 92% | 2.1 | Both | 855 | 3.42 | HRCU-A-CB (Split System: Heat Pump with Remote Outdoor Unit-Air-Source) | N/A
214671324 | Central Heat Pump | LENNOX | EL22XPV-024-230A** | ADP |  | L*24/36Z9 | ML180UH045XE36A* | 23400 |  |  | 21 | 8.5 | 21200 |  |  | 14900 | 70% | 1.86 | Both | 487.5 | 1.95 | HRCU-A-CB (Split System: Heat Pump with Remote Outdoor Unit-Air-Source) | N/A
216974805 | Central Heat Pump | BRYANT HEATING AND COOLING SYSTEMS | 293VAN048**AA* | ADP |  | PL60H210P29*+TXV | 83*CB48060C17*** | 43500 |  |  | 21 | 9.5 | 46000 |  |  | 36200 | 79% | 1.9 | Both | 907.5 | 3.63 | HRCU-A-CB (Split System: Heat Pump with Remote Outdoor Unit-Air-Source) | N/A
216974387 | Central Heat Pump | BRYANT HEATING AND COOLING SYSTEMS | 290VAN036**AA* | ADP |  | PL36H***P44*+TXV | 83*CB48060C17*** | 33800 |  |  | 18 | 9 | 33400 |  |  | 24600 | 74% | 1.9 | Both | 705 | 2.82 | HRCU-A-CB (Split System: Heat Pump with Remote Outdoor Unit-Air-Source) | N/A
216974888 | Central Heat Pump | BRYANT HEATING AND COOLING SYSTEMS | 293VAN060**AA* | ADP |  | C60A***L18*+TXV | 83*CA60080C21*** | 56000 |  |  | 19 | 8.5 | 58500 |  |  | 45000 | 77% | 2.06 | Both | 1167.5 | 4.67 | HRCU-A-CB (Split System: Heat Pump with Remote Outdoor Unit-Air-Source) | N/A
217025337 | Central Heat Pump | AMERICAN STANDARD | 5A6H7024A1 | ADP |  | V,T36H175P13*+TXV | S9X2B060U4PSB | 22600 |  |  | 16 | 8.7 | 20200 |  |  | 16800 | 83% | 2.02 | Both | 470 | 1.88 | HRCU-A-CB (Split System: Heat Pump with Remote Outdoor Unit-Air-Source) | N/A
212988655 | Central Heat Pump | DAY & NIGHT | DLCURAH24ABK |  |  | EA*4X25L17A* | *95MSU0401712A* | 24200 |  |  | 16.5 | 8.5 | 25200 |  |  | 21800 | 87% | 1.82 | Both | 505 | 2.02 | HRCU-A-CB (Split System: Heat Pump with Remote Outdoor Unit-Air-Source) | N/A
212982123 | Central Heat Pump | AIRQUEST | DLCURAH30ABK |  |  | EA*4X36L21A* | *80MSU0401712A* | 29800 |  |  | 15.2 | 8.5 | 33800 |  |  | 27800 | 82% | 1.76 | Both | 620 | 2.48 | HRCU-A-CB (Split System: Heat Pump with Remote Outdoor Unit-Air-Source) | N/A
217025420 | Central Heat Pump | AMERICAN STANDARD | 5A6H7036A1 | ADP |  | PL36H175P78*+TXV | S9V2B060U4VSB | 32200 |  |  | 16 | 8.7 | 30600 |  |  | 23600 | 77% | 2.11 | Both | 670 | 2.68 | HRCU-A-CB (Split System: Heat Pump with Remote Outdoor Unit-Air-Source) | N/A
216732986 | Central Heat Pump | AIRQUEST | D5CUHAH24AAK |  |  | EA*5X24M17A* | *96VSN0801716B* | 22200 |  |  | 16 | 8.5 | 21200 |  |  | 19200 | 91% | 1.96 | Both | 462.5 | 1.85 | HRCU-A-CB (Split System: Heat Pump with Remote Outdoor Unit-Air-Source) | Yes
216734171 | Central Heat Pump | AIRQUEST | D5CUHAH24AAK |  |  | EA*5X30M17A* | *96VSN0601716B* | 22200 |  |  | 16 | 8.1 | 20800 |  |  | 18800 | 90% | 1.85 | Both | 462.5 | 1.85 | HRCU-A-CB (Split System: Heat Pump with Remote Outdoor Unit-Air-Source) | Yes
216972742 | Central Heat Pump | CARRIER | 27VNA348A*030* | ADP |  | C48A***L16*+TXV | 58TN*B070C17**16 | 43000 |  |  | 20 | 9 | 46500 |  |  | 36800 | 79% | 2 | Both | 895 | 3.58 | HRCU-A-CB (Split System: Heat Pump with Remote Outdoor Unit-Air-Source) | N/A
216972808 | Central Heat Pump | CARRIER | 27VNA348A*030* | ADP |  | PL60H210P17*+TXV | 59CU5B060C17**16 | 43500 |  |  | 20 | 9.5 | 47000 |  |  | 36200 | 77% | 2 | Both | 907.5 | 3.63 | HRCU-A-CB (Split System: Heat Pump with Remote Outdoor Unit-Air-Source) | N/A
216972874 | Central Heat Pump | CARRIER | 27VNA348A*030* | ADP |  | C60A***L19*+TXV | 59MN7C080C21**20 | 44500 |  |  | 21 | 9.5 | 46500 |  |  | 36600 | 79% | 2 | Both | 927.5 | 3.71 | HRCU-A-CB (Split System: Heat Pump with Remote Outdoor Unit-Air-Source) | N/A
212984728 | Central Heat Pump | HEIL | DLCURAH18ABK |  |  | EA*4X25L17A* | *92MSN0801716A* | 18300 |  |  | 16.5 | 8.5 | 18100 |  |  | 17600 | 97% | 2.14 | Both | 380 | 1.52 | HRCU-A-CB (Split System: Heat Pump with Remote Outdoor Unit-Air-Source) | N/A
212982641 | Central Heat Pump | COMFORTMAKER | DLCURAH30ABK |  |  | EA*4X42L21A* | *80MSU0601716A* | 29800 |  |  | 15.2 | 8.1 | 33800 |  |  | 27400 | 81% | 1.8 | Both | 620 | 2.48 | HRCU-A-CB (Split System: Heat Pump with Remote Outdoor Unit-Air-Source) | N/A
216972977 | Central Heat Pump | CARRIER | 27VNA360A*030* | ADP |  | A60VHA*+TXV | 58TN*B090C21**20 | 56000 |  |  | 19 | 8.5 | 58500 |  |  | 46000 | 79% | 2.04 | Both | 1167.5 | 4.67 | HRCU-A-CB (Split System: Heat Pump with Remote Outdoor Unit-Air-Source) | N/A
214505270 | Central Heat Pump | DAIKIN | DZ6VSA241EA* |  |  | CA*EA3026*4B* | D*97MC0804CNA* | 23000 |  |  | 17 | 8.6 | 23000 |  |  | 16100 | 70% | 2 | Both | 480 | 1.92 | HRCU-A-CB (Split System: Heat Pump with Remote Outdoor Unit-Air-Source) | Yes
216972891 | Central Heat Pump | CARRIER | 27VNA348A*030* | ADP |  | V,C48H175P15*+TXV | 59TN6C080C17**14 | 42500 |  |  | 20 | 9 | 46500 |  |  | 34800 | 75% | 2 | Both | 885 | 3.54 | HRCU-A-CB (Split System: Heat Pump with Remote Outdoor Unit-Air-Source) | N/A
216960325 | Central Heat Pump | TRANE | 5TWV0X24A1 | ASPEN |  | D(A,C,E)30A3J+TDR | S9V2B040D3PSC+LRP | 18100 |  |  | 18.9 | 8.5 | 22800 |  |  | 26400 | 116% | 2.6 | Both | 377.5 | 1.51 | HRCU-A-CB (Split System: Heat Pump with Remote Outdoor Unit-Air-Source) | N/A
214627080 | Central Heat Pump | CARRIER | 25VNA436A*031* | ADP |  | PL36H210P749 | 59CU5A100C21**22 | 32000 |  |  | 20 | 8.9 | 33200 |  |  | 25000 | 75% | 2.02 | Both | 667.5 | 2.67 | HRCU-A-CB (Split System: Heat Pump with Remote Outdoor Unit-Air-Source) | N/A
217033140 | Central Heat Pump | CARRIER | 27VNA060A*030* | ADP |  | CE(P,V)6021G48*+TXV | 58TN*B070C17**16 | 53000 |  |  | 17 | 8.5 | 56500 |  |  | 41000 | 73% | 1.92 | Both | 1105 | 4.42 | HRCU-A-CB (Split System: Heat Pump with Remote Outdoor Unit-Air-Source) | N/A
216497872 | Central Heat Pump | RHEEM | RD17AZ24AJ3N | ASPEN |  | D(A,C,E)24A34+TDR | R962V0603A17M4S | 20600 |  |  | 16.5 | 9 | 22400 |  |  | 16800 | 75% | 2.55 | Both | 430 | 1.72 | HRCU-A-CB (Split System: Heat Pump with Remote Outdoor Unit-Air-Source) | N/A
212985950 | Central Heat Pump | HEIL | DLCURAH18ABK |  |  | EN(A,D)4X24L14** | *96MSN0261410A* | 17300 |  |  | 20 | 8.1 | 18300 |  |  | 19200 | 105% | 2.3 | Both | 360 | 1.44 | HRCU-A-CB (Split System: Heat Pump with Remote Outdoor Unit-Air-Source) | N/A
213281444 | Central Heat Pump | BOSCH | BOVA-60HDN1-M20G | ADP |  | V48H175P159+AEFE4B* |  | 44500 |  |  | 18 | 9.05 | 45500 |  |  | 33200 | 73% | 1.92 | Both | 927.5 | 3.71 | HRCU-A-CB (Split System: Heat Pump with Remote Outdoor Unit-Air-Source) | N/A
215864120 | Central Heat Pump | Cooper&Hunter | CH-PQ18-230VO |  |  | CH-PQ18AHU |  | 18000 |  |  | 19 | 10.1 | 18000 |  |  | 18600 | 103% | 2.12 | Both | 375 | 1.5 | HRCU-A-CB (Split System: Heat Pump with Remote Outdoor Unit-Air-Source) | Both
217025669 | Central Heat Pump | COLEMAN | HH860E2S11 | ADP |  | A60VHA*+TXV | TL8E080C16UH11 | 44000 |  |  | 18 | 9 | 42500 |  |  | 33200 | 78% | 2 | Both | 917.5 | 3.67 | HRCU-A-CB (Split System: Heat Pump with Remote Outdoor Unit-Air-Source) | N/A
212985329 | Central Heat Pump | DAY & NIGHT | DLCURAH30ABK |  |  | EN(A,D,W)4X42L21** | *92MSN1002120A* | 30000 |  |  | 15.2 | 8.1 | 34400 |  |  | 27600 | 80% | 1.8 | Both | 625 | 2.5 | HRCU-A-CB (Split System: Heat Pump with Remote Outdoor Unit-Air-Source) | N/A
212986886 | Central Heat Pump | TEMPSTAR | DLCURAH24ABK |  |  | EA*4X25L17A* | *96MSN0601412A* | 24200 |  |  | 17 | 8.5 | 25200 |  |  | 24600 | 98% | 2.04 | Both | 505 | 2.02 | HRCU-A-CB (Split System: Heat Pump with Remote Outdoor Unit-Air-Source) | N/A
211264465 | Central Heat Pump | BRYANT HEATING AND COOLING SYSTEMS | 38MURAQ18AB3* |  |  | CNPV*3017AL* | 8(0,1)*SA36045E14*** | 18200 |  |  | 16.5 | 8.5 | 18700 |  |  | 18300 | 98% | 2.22 | Both | 380 | 1.52 | HRCU-A-CB (Split System: Heat Pump with Remote Outdoor Unit-Air-Source) | N/A
216635341 | Central Heat Pump | ACIQ | H5H3V36*K*AAA* |  |  | EA*5X60M24A*+WALLCON | *97CMN0602120B* | 33800 |  |  | 20 | 9 | 34600 |  |  | 26400 | 76% | 1.92 | Both | 705 | 2.82 | HRCU-A-CB (Split System: Heat Pump with Remote Outdoor Unit-Air-Source) | Yes
216635441 | Central Heat Pump | ACIQ | H5H3V36*K*AAA* |  |  | ESH5X48M12A*+WALLCON | *80CTL1352422B* | 33800 |  |  | 19.5 | 9 | 34600 |  |  | 26400 | 76% | 1.94 | Both | 705 | 2.82 | HRCU-A-CB (Split System: Heat Pump with Remote Outdoor Unit-Air-Source) | Both
216635759 | Central Heat Pump | ACIQ | H5H3V36*K*AAA* |  |  | EVD5X60M24A*+WALLCON | *80CTL1352422B* | 35600 |  |  | 22 | 8.5 | 38000 |  |  | 28400 | 75% | 2.04 | Both | 742.5 | 2.97 | HRCU-A-CB (Split System: Heat Pump with Remote Outdoor Unit-Air-Source) | Both
216635776 | Central Heat Pump | ACIQ | H5H3V36*K*AAA* |  |  | EVD5X61M24A*+WALLCON | *95CSU1002122B* | 36000 |  |  | 22.5 | 8.5 | 37600 |  |  | 28200 | 75% | 2.06 | Both | 750 | 3 | HRCU-A-CB (Split System: Heat Pump with Remote Outdoor Unit-Air-Source) | Both
214628199 | Central Heat Pump | CARRIER | 38MURAQ24AB3* | ADP |  | V,C36H175P139 | 58S(B,C)*B070M17**12 | 23600 |  |  | 17 | 9 | 25400 |  |  | 25400 | 100% | 2.16 | Both | 492.5 | 1.97 | HRCU-A-CB (Split System: Heat Pump with Remote Outdoor Unit-Air-Source) | N/A
213785038 | Central Heat Pump | BRYANT HEATING AND COOLING SYSTEMS | 284ANV024*0**B* |  |  | CAP**2517AL*+UI | 987MC42080C17*** | 24000 |  |  | 19.5 | 10.5 | 26600 |  |  | 19800 | 74% | 2.5 | Both | 500 | 2 | HRCU-A-CB (Split System: Heat Pump with Remote Outdoor Unit-Air-Source) | No
213372158 | Central Heat Pump | KENMORE | DLCURAH24ABK |  |  | DLFULAH24XBX + CI |  | 24000 |  |  | 16.5 | 9.5 | 25000 |  |  | 20000 | 80% | 1.95 | Both | 500 | 2 | HRCU-A-C (Split System: Heat Pump with Remote Outdoor Unit with No Indoor Fan --Air Source) | Yes
217026021 | Central Heat Pump | CARRIER | 27VNA336A*030* | ADP |  | H,PG8J*36+TXV | 58TN*B090C17**16 | 32800 |  |  | 20 | 9.5 | 33000 |  |  | 26000 | 79% | 2.04 | Both | 682.5 | 2.73 | HRCU-A-CB (Split System: Heat Pump with Remote Outdoor Unit-Air-Source) | N/A
212989259 | Central Heat Pump | TEMPSTAR | DLCURAH24ABK |  |  | EN(A,D)4X36L21** | *95MSU0601716A* | 23600 |  |  | 17 | 8.5 | 26400 |  |  | 24400 | 92% | 2.02 | Both | 492.5 | 1.97 | HRCU-A-CB (Split System: Heat Pump with Remote Outdoor Unit-Air-Source) | N/A
212975654 | Central Heat Pump | ARCOAIRE | DLCURAH24ABK |  |  | EA*4X25L17A* | *96VTN0601412B* | 24000 |  |  | 17 | 8.5 | 25000 |  |  | 21800 | 87% | 1.82 | Both | 500 | 2 | HRCU-A-CB (Split System: Heat Pump with Remote Outdoor Unit-Air-Source) | N/A
213821302 | Central Heat Pump | TEMPSTAR | DLCURAH24ABK | ASPEN |  | D(A,C,E)30B34+TDR | *96VTN0401410B* | 23000 |  |  | 16 | 8.5 | 26200 |  |  | 20400 | 78% | 2.85 | Both | 480 | 1.92 | HRCU-A-CB (Split System: Heat Pump with Remote Outdoor Unit-Air-Source) | N/A
213821241 | Central Heat Pump | TEMPSTAR | DLCURAH24ABK | ASPEN |  | D(A,C,E)24B44+TDR | *92MSN0401712A* | 23000 |  |  | 16 | 8.5 | 26400 |  |  | 20400 | 77% | 2.88 | Both | 480 | 1.92 | HRCU-A-CB (Split System: Heat Pump with Remote Outdoor Unit-Air-Source) | N/A
213821304 | Central Heat Pump | TEMPSTAR | DLCURAH24ABK | ASPEN |  | D(A,C,E)36B34+TDR | *96VTN0401410B* | 23200 |  |  | 16 | 8.5 | 26200 |  |  | 20400 | 78% | 2.85 | Both | 482.5 | 1.93 | HRCU-A-CB (Split System: Heat Pump with Remote Outdoor Unit-Air-Source) | N/A
213821303 | Central Heat Pump | TEMPSTAR | DLCURAH24ABK | ASPEN |  | D(A,C,E)30C44+TDR | *96VTN0401410B* | 23400 |  |  | 16 | 8.5 | 26200 |  |  | 20400 | 78% | 2.85 | Both | 487.5 | 1.95 | HRCU-A-CB (Split System: Heat Pump with Remote Outdoor Unit-Air-Source) | N/A
213821305 | Central Heat Pump | TEMPSTAR | DLCURAH24ABK | ASPEN |  | D(A,C,E)36C34+TDR | *96VTN0401410B* | 23400 |  |  | 16 | 8.5 | 26200 |  |  | 20400 | 78% | 2.85 | Both | 487.5 | 1.95 | HRCU-A-CB (Split System: Heat Pump with Remote Outdoor Unit-Air-Source) | N/A
213821243 | Central Heat Pump | TEMPSTAR | DLCURAH24ABK | ASPEN |  | D(A,C,E)30C44+TDR | *92MSN0401712A* | 23400 |  |  | 16 | 8.5 | 26400 |  |  | 20400 | 77% | 2.88 | Both | 487.5 | 1.95 | HRCU-A-CB (Split System: Heat Pump with Remote Outdoor Unit-Air-Source) | N/A
213821307 | Central Heat Pump | TEMPSTAR | DLCURAH24ABK | ASPEN |  | D(A,C,E)30B34+TDR | *96VTN0401712B* | 23000 |  |  | 16.5 | 8.5 | 26200 |  |  | 20200 | 77% | 2.84 | Both | 480 | 1.92 | HRCU-A-CB (Split System: Heat Pump with Remote Outdoor Unit-Air-Source) | N/A
213821306 | Central Heat Pump | TEMPSTAR | DLCURAH24ABK | ASPEN |  | D(A,C,E)24B44+TDR | *96VTN0401712B* | 23000 |  |  | 16.5 | 8.5 | 26200 |  |  | 20200 | 77% | 2.84 | Both | 480 | 1.92 | HRCU-A-CB (Split System: Heat Pump with Remote Outdoor Unit-Air-Source) | N/A
213821271 | Central Heat Pump | TEMPSTAR | DLCURAH24ABK | ASPEN |  | D(A,C,E)24B44+TDR | *96MSN0261410A* | 23000 |  |  | 16.5 | 8.5 | 26200 |  |  | 20200 | 77% | 2.88 | Both | 480 | 1.92 | HRCU-A-CB (Split System: Heat Pump with Remote Outdoor Unit-Air-Source) | N/A
213821272 | Central Heat Pump | TEMPSTAR | DLCURAH24ABK | ASPEN |  | D(A,C,E)30B34+TDR | *96MSN0261410A* | 23000 |  |  | 16.5 | 8.5 | 26200 |  |  | 20200 | 77% | 2.88 | Both | 480 | 1.92 | HRCU-A-CB (Split System: Heat Pump with Remote Outdoor Unit-Air-Source) | N/A
213821309 | Central Heat Pump | TEMPSTAR | DLCURAH24ABK | ASPEN |  | D(A,C,E)36B34+TDR | *96VTN0401712B* | 23200 |  |  | 16.5 | 8.5 | 26200 |  |  | 20200 | 77% | 2.84 | Both | 482.5 | 1.93 | HRCU-A-CB (Split System: Heat Pump with Remote Outdoor Unit-Air-Source) | N/A
213821274 | Central Heat Pump | TEMPSTAR | DLCURAH24ABK | ASPEN |  | D(A,C,E)36B34+TDR | *96MSN0261410A* | 23200 |  |  | 16.5 | 8.5 | 26200 |  |  | 20200 | 77% | 2.88 | Both | 482.5 | 1.93 | HRCU-A-CB (Split System: Heat Pump with Remote Outdoor Unit-Air-Source) | N/A
213821320 | Central Heat Pump | TEMPSTAR | DLCURAH24ABK | ASPEN |  | D(A,C,E)36C34+TDR | *96VTN0601716B* | 23200 |  |  | 16.5 | 8.5 | 26800 |  |  | 20400 | 76% | 2.93 | Both | 482.5 | 1.93 | HRCU-A-CB (Split System: Heat Pump with Remote Outdoor Unit-Air-Source) | N/A
213821316 | Central Heat Pump | TEMPSTAR | DLCURAH24ABK | ASPEN |  | D(A,C,E)24B44+TDR | *96VTN0601716B* | 23200 |  |  | 16.5 | 8.5 | 26800 |  |  | 20400 | 76% | 2.93 | Both | 482.5 | 1.93 | HRCU-A-CB (Split System: Heat Pump with Remote Outdoor Unit-Air-Source) | N/A
213821317 | Central Heat Pump | TEMPSTAR | DLCURAH24ABK | ASPEN |  | D(A,C,E)30B34+TDR | *96VTN0601716B* | 23200 |  |  | 16.5 | 8.5 | 26800 |  |  | 20400 | 76% | 2.93 | Both | 482.5 | 1.93 | HRCU-A-CB (Split System: Heat Pump with Remote Outdoor Unit-Air-Source) | N/A
213821319 | Central Heat Pump | TEMPSTAR | DLCURAH24ABK | ASPEN |  | D(A,C,E)36B34+TDR | *96VTN0601716B* | 23200 |  |  | 16.5 | 8.5 | 26800 |  |  | 20400 | 76% | 2.93 | Both | 482.5 | 1.93 | HRCU-A-CB (Split System: Heat Pump with Remote Outdoor Unit-Air-Source) | N/A
213821308 | Central Heat Pump | TEMPSTAR | DLCURAH24ABK | ASPEN |  | D(A,C,E)30C44+TDR | *96VTN0401712B* | 23400 |  |  | 16.5 | 8.5 | 26200 |  |  | 20200 | 77% | 2.84 | Both | 487.5 | 1.95 | HRCU-A-CB (Split System: Heat Pump with Remote Outdoor Unit-Air-Source) | N/A
213821275 | Central Heat Pump | TEMPSTAR | DLCURAH24ABK | ASPEN |  | D(A,C,E)36C34+TDR | *96MSN0261410A* | 23400 |  |  | 16.5 | 8.5 | 26200 |  |  | 20200 | 77% | 2.88 | Both | 487.5 | 1.95 | HRCU-A-CB (Split System: Heat Pump with Remote Outdoor Unit-Air-Source) | N/A
213821311 | Central Heat Pump | TEMPSTAR | DLCURAH24ABK | ASPEN |  | D(A,C,E)24B44+TDR | *96VTN0601412B* | 23200 |  |  | 17 | 8.5 | 26200 |  |  | 20200 | 77% | 2.89 | Both | 482.5 | 1.93 | HRCU-A-CB (Split System: Heat Pump with Remote Outdoor Unit-Air-Source) | N/A
213821312 | Central Heat Pump | TEMPSTAR | DLCURAH24ABK | ASPEN |  | D(A,C,E)30B34+TDR | *96VTN0601412B* | 23200 |  |  | 17 | 8.5 | 26200 |  |  | 20200 | 77% | 2.89 | Both | 482.5 | 1.93 | HRCU-A-CB (Split System: Heat Pump with Remote Outdoor Unit-Air-Source) | N/A
213821322 | Central Heat Pump | TEMPSTAR | DLCURAH24ABK | ASPEN |  | D(A,C,E)30B34+TDR | *96VTN0801716B* | 23200 |  |  | 17 | 8.5 | 26000 |  |  | 20200 | 78% | 2.91 | Both | 482.5 | 1.93 | HRCU-A-CB (Split System: Heat Pump with Remote Outdoor Unit-Air-Source) | N/A
213821324 | Central Heat Pump | TEMPSTAR | DLCURAH24ABK | ASPEN |  | D(A,C,E)36B34+TDR | *96VTN0801716B* | 23400 |  |  | 17 | 8.5 | 26000 |  |  | 20200 | 78% | 2.91 | Both | 487.5 | 1.95 | HRCU-A-CB (Split System: Heat Pump with Remote Outdoor Unit-Air-Source) | N/A
213821177 | Central Heat Pump | TEMPSTAR | DLCURAH24ABK | ASPEN |  | D(A,C,E)30B34+TDR | *80MS(N,L)0451412A* | 23400 |  |  | 17 | 8.5 | 26200 |  |  | 20200 | 77% | 2.91 | Both | 487.5 | 1.95 | HRCU-A-CB (Split System: Heat Pump with Remote Outdoor Unit-Air-Source) | N/A
213821176 | Central Heat Pump | TEMPSTAR | DLCURAH24ABK | ASPEN |  | D(A,C,E)24B44+TDR | *80MS(N,L)0451412A* | 23400 |  |  | 17 | 8.5 | 26200 |  |  | 20200 | 77% | 2.91 | Both | 487.5 | 1.95 | HRCU-A-CB (Split System: Heat Pump with Remote Outdoor Unit-Air-Source) | N/A
213821313 | Central Heat Pump | TEMPSTAR | DLCURAH24ABK | ASPEN |  | D(A,C,E)30C44+TDR | *96VTN0601412B* | 23600 |  |  | 17 | 8.5 | 26200 |  |  | 20200 | 77% | 2.89 | Both | 492.5 | 1.97 | HRCU-A-CB (Split System: Heat Pump with Remote Outdoor Unit-Air-Source) | N/A
213821315 | Central Heat Pump | TEMPSTAR | DLCURAH24ABK | ASPEN |  | D(A,C,E)36C34+TDR | *96VTN0601412B* | 23600 |  |  | 17 | 8.5 | 26200 |  |  | 20200 | 77% | 2.89 | Both | 492.5 | 1.97 | HRCU-A-CB (Split System: Heat Pump with Remote Outdoor Unit-Air-Source) | N/A
213821325 | Central Heat Pump | TEMPSTAR | DLCURAH24ABK | ASPEN |  | D(A,C,E)36C34+TDR | *96VTN0801716B* | 23600 |  |  | 17 | 8.5 | 26000 |  |  | 20200 | 78% | 2.91 | Both | 492.5 | 1.97 | HRCU-A-CB (Split System: Heat Pump with Remote Outdoor Unit-Air-Source) | N/A
213821323 | Central Heat Pump | TEMPSTAR | DLCURAH24ABK | ASPEN |  | D(A,C,E)30C44+TDR | *96VTN0801716B* | 23600 |  |  | 17 | 8.5 | 26000 |  |  | 20200 | 78% | 2.91 | Both | 492.5 | 1.97 | HRCU-A-CB (Split System: Heat Pump with Remote Outdoor Unit-Air-Source) | N/A
213821179 | Central Heat Pump | TEMPSTAR | DLCURAH24ABK | ASPEN |  | D(A,C,E)36B34+TDR | *80MS(N,L)0451412A* | 23600 |  |  | 17 | 8.5 | 26200 |  |  | 20200 | 77% | 2.91 | Both | 492.5 | 1.97 | HRCU-A-CB (Split System: Heat Pump with Remote Outdoor Unit-Air-Source) | N/A
213821327 | Central Heat Pump | TEMPSTAR | DLCURAH24ABK | ASPEN |  | D(A,C,E)30B34+TDR | *96VTN0802120B* | 23600 |  |  | 17 | 8.5 | 26400 |  |  | 20200 | 77% | 2.92 | Both | 492.5 | 1.97 | HRCU-A-CB (Split System: Heat Pump with Remote Outdoor Unit-Air-Source) | N/A
213821247 | Central Heat Pump | TEMPSTAR | DLCURAH24ABK | ASPEN |  | D(A,C,E)30B34+TDR | *92MSN0601412A* | 23600 |  |  | 17 | 8.5 | 26400 |  |  | 20400 | 77% | 2.94 | Both | 492.5 | 1.97 | HRCU-A-CB (Split System: Heat Pump with Remote Outdoor Unit-Air-Source) | N/A
213821246 | Central Heat Pump | TEMPSTAR | DLCURAH24ABK | ASPEN |  | D(A,C,E)24B44+TDR | *92MSN0601412A* | 23600 |  |  | 17 | 8.5 | 26400 |  |  | 20400 | 77% | 2.94 | Both | 492.5 | 1.97 | HRCU-A-CB (Split System: Heat Pump with Remote Outdoor Unit-Air-Source) | N/A
213821178 | Central Heat Pump | TEMPSTAR | DLCURAH24ABK | ASPEN |  | D(A,C,E)30C44+TDR | *80MS(N,L)0451412A* | 23800 |  |  | 17 | 8.5 | 26200 |  |  | 20200 | 77% | 2.91 | Both | 495 | 1.98 | HRCU-A-CB (Split System: Heat Pump with Remote Outdoor Unit-Air-Source) | N/A
213821180 | Central Heat Pump | TEMPSTAR | DLCURAH24ABK | ASPEN |  | D(A,C,E)36C34+TDR | *80MS(N,L)0451412A* | 23800 |  |  | 17 | 8.5 | 26200 |  |  | 20200 | 77% | 2.91 | Both | 495 | 1.98 | HRCU-A-CB (Split System: Heat Pump with Remote Outdoor Unit-Air-Source) | N/A
213821329 | Central Heat Pump | TEMPSTAR | DLCURAH24ABK | ASPEN |  | D(A,C,E)36B34+TDR | *96VTN0802120B* | 23800 |  |  | 17 | 8.5 | 26400 |  |  | 20200 | 77% | 2.92 | Both | 495 | 1.98 | HRCU-A-CB (Split System: Heat Pump with Remote Outdoor Unit-Air-Source) | N/A
213821328 | Central Heat Pump | TEMPSTAR | DLCURAH24ABK | ASPEN |  | D(A,C,E)30C44+TDR | *96VTN0802120B* | 23800 |  |  | 17 | 8.5 | 26400 |  |  | 20200 | 77% | 2.92 | Both | 495 | 1.98 | HRCU-A-CB (Split System: Heat Pump with Remote Outdoor Unit-Air-Source) | N/A
213821250 | Central Heat Pump | TEMPSTAR | DLCURAH24ABK | ASPEN |  | D(A,C,E)36C34+TDR | *92MSN0601412A* | 23800 |  |  | 17 | 8.5 | 26400 |  |  | 20400 | 77% | 2.94 | Both | 495 | 1.98 | HRCU-A-CB (Split System: Heat Pump with Remote Outdoor Unit-Air-Source) | N/A
213821249 | Central Heat Pump | TEMPSTAR | DLCURAH24ABK | ASPEN |  | D(A,C,E)36B34+TDR | *92MSN0601412A* | 23800 |  |  | 17 | 8.5 | 26400 |  |  | 20400 | 77% | 2.94 | Both | 495 | 1.98 | HRCU-A-CB (Split System: Heat Pump with Remote Outdoor Unit-Air-Source) | N/A
213821248 | Central Heat Pump | TEMPSTAR | DLCURAH24ABK | ASPEN |  | D(A,C,E)30C44+TDR | *92MSN0601412A* | 23800 |  |  | 17 | 8.5 | 26400 |  |  | 20400 | 77% | 2.94 | Both | 495 | 1.98 | HRCU-A-CB (Split System: Heat Pump with Remote Outdoor Unit-Air-Source) | N/A
213821186 | Central Heat Pump | TEMPSTAR | DLCURAH24ABK | ASPEN |  | D(A,C,E)24B44+TDR | *80MS(N,L)0701712A* | 23200 |  |  | 17.5 | 8.5 | 26000 |  |  | 20200 | 78% | 2.9 | Both | 482.5 | 1.93 | HRCU-A-CB (Split System: Heat Pump with Remote Outdoor Unit-Air-Source) | N/A
213821182 | Central Heat Pump | TEMPSTAR | DLCURAH24ABK | ASPEN |  | D(A,C,E)30B34+TDR | *80MS(N,L)0701412A* | 23200 |  |  | 17.5 | 8.5 | 26200 |  |  | 20000 | 76% | 2.9 | Both | 482.5 | 1.93 | HRCU-A-CB (Split System: Heat Pump with Remote Outdoor Unit-Air-Source) | N/A
213821181 | Central Heat Pump | TEMPSTAR | DLCURAH24ABK | ASPEN |  | D(A,C,E)24B44+TDR | *80MS(N,L)0701412A* | 23200 |  |  | 17.5 | 8.5 | 26200 |  |  | 20000 | 76% | 2.9 | Both | 482.5 | 1.93 | HRCU-A-CB (Split System: Heat Pump with Remote Outdoor Unit-Air-Source) | N/A
213821257 | Central Heat Pump | TEMPSTAR | DLCURAH24ABK | ASPEN |  | D(A,C,E)30B34+TDR | *92MSN0801716A* | 23200 |  |  | 17.5 | 8.5 | 26200 |  |  | 20000 | 76% | 2.91 | Both | 482.5 | 1.93 | HRCU-A-CB (Split System: Heat Pump with Remote Outdoor Unit-Air-Source) | N/A
213821332 | Central Heat Pump | TEMPSTAR | DLCURAH24ABK | ASPEN |  | D(A,C,E)30B34+TDR | *96VTN1002120B* | 23200 |  |  | 17.5 | 8.5 | 26200 |  |  | 20000 | 76% | 2.91 | Both | 482.5 | 1.93 | HRCU-A-CB (Split System: Heat Pump with Remote Outdoor Unit-Air-Source) | N/A
213821331 | Central Heat Pump | TEMPSTAR | DLCURAH24ABK | ASPEN |  | D(A,C,E)24B44+TDR | *96VTN1002120B* | 23200 |  |  | 17.5 | 8.5 | 26200 |  |  | 20000 | 76% | 2.91 | Both | 482.5 | 1.93 | HRCU-A-CB (Split System: Heat Pump with Remote Outdoor Unit-Air-Source) | N/A
213821189 | Central Heat Pump | TEMPSTAR | DLCURAH24ABK | ASPEN |  | D(A,C,E)36B34+TDR | *80MS(N,L)0701712A* | 23400 |  |  | 17.5 | 8.5 | 26000 |  |  | 20200 | 78% | 2.9 | Both | 487.5 | 1.95 | HRCU-A-CB (Split System: Heat Pump with Remote Outdoor Unit-Air-Source) | N/A
213821184 | Central Heat Pump | TEMPSTAR | DLCURAH24ABK | ASPEN |  | D(A,C,E)36B34+TDR | *80MS(N,L)0701412A* | 23400 |  |  | 17.5 | 8.5 | 26200 |  |  | 20000 | 76% | 2.9 | Both | 487.5 | 1.95 | HRCU-A-CB (Split System: Heat Pump with Remote Outdoor Unit-Air-Source) | N/A
213821202 | Central Heat Pump | TEMPSTAR | DLCURAH24ABK | ASPEN |  | D(A,C,E)30B34+TDR | *80MS(N,L)0901714A* | 23400 |  |  | 17.5 | 8.5 | 26200 |  |  | 20200 | 77% | 2.9 | Both | 487.5 | 1.95 | HRCU-A-CB (Split System: Heat Pump with Remote Outdoor Unit-Air-Source) | N/A
213821252 | Central Heat Pump | TEMPSTAR | DLCURAH24ABK | ASPEN |  | D(A,C,E)30B34+TDR | *92MSN0601714A* | 23400 |  |  | 17.5 | 8.5 | 26200 |  |  | 20200 | 77% | 2.9 | Both | 487.5 | 1.95 | HRCU-A-CB (Split System: Heat Pump with Remote Outdoor Unit-Air-Source) | N/A
213821201 | Central Heat Pump | TEMPSTAR | DLCURAH24ABK | ASPEN |  | D(A,C,E)24B44+TDR | *80MS(N,L)0901714A* | 23400 |  |  | 17.5 | 8.5 | 26200 |  |  | 20200 | 77% | 2.9 | Both | 487.5 | 1.95 | HRCU-A-CB (Split System: Heat Pump with Remote Outdoor Unit-Air-Source) | N/A
213821251 | Central Heat Pump | TEMPSTAR | DLCURAH24ABK | ASPEN |  | D(A,C,E)24B44+TDR | *92MSN0601714A* | 23400 |  |  | 17.5 | 8.5 | 26200 |  |  | 20200 | 77% | 2.9 | Both | 487.5 | 1.95 | HRCU-A-CB (Split System: Heat Pump with Remote Outdoor Unit-Air-Source) | N/A
213821212 | Central Heat Pump | TEMPSTAR | DLCURAH24ABK | ASPEN |  | D(A,C,E)30B34+TDR | *80MS(N,L)0902120A* | 23400 |  |  | 17.5 | 8.5 | 26200 |  |  | 20200 | 77% | 2.91 | Both | 487.5 | 1.95 | HRCU-A-CB (Split System: Heat Pump with Remote Outdoor Unit-Air-Source) | N/A
213821259 | Central Heat Pump | TEMPSTAR | DLCURAH24ABK | ASPEN |  | D(A,C,E)36B34+TDR | *92MSN0801716A* | 23400 |  |  | 17.5 | 8.5 | 26200 |  |  | 20000 | 76% | 2.91 | Both | 487.5 | 1.95 | HRCU-A-CB (Split System: Heat Pump with Remote Outdoor Unit-Air-Source) | N/A
213821334 | Central Heat Pump | TEMPSTAR | DLCURAH24ABK | ASPEN |  | D(A,C,E)36B34+TDR | *96VTN1002120B* | 23400 |  |  | 17.5 | 8.5 | 26200 |  |  | 20000 | 76% | 2.91 | Both | 487.5 | 1.95 | HRCU-A-CB (Split System: Heat Pump with Remote Outdoor Unit-Air-Source) | N/A
213821211 | Central Heat Pump | TEMPSTAR | DLCURAH24ABK | ASPEN |  | D(A,C,E)24B44+TDR | *80MS(N,L)0902120A* | 23400 |  |  | 17.5 | 8.5 | 26200 |  |  | 20200 | 77% | 2.91 | Both | 487.5 | 1.95 | HRCU-A-CB (Split System: Heat Pump with Remote Outdoor Unit-Air-Source) | N/A
213821190 | Central Heat Pump | TEMPSTAR | DLCURAH24ABK | ASPEN |  | D(A,C,E)36C34+TDR | *80MS(N,L)0701712A* | 23600 |  |  | 17.5 | 8.5 | 26000 |  |  | 20200 | 78% | 2.9 | Both | 492.5 | 1.97 | HRCU-A-CB (Split System: Heat Pump with Remote Outdoor Unit-Air-Source) | N/A
213821183 | Central Heat Pump | TEMPSTAR | DLCURAH24ABK | ASPEN |  | D(A,C,E)30C44+TDR | *80MS(N,L)0701412A* | 23600 |  |  | 17.5 | 8.5 | 26200 |  |  | 20000 | 76% | 2.9 | Both | 492.5 | 1.97 | HRCU-A-CB (Split System: Heat Pump with Remote Outdoor Unit-Air-Source) | N/A
213821185 | Central Heat Pump | TEMPSTAR | DLCURAH24ABK | ASPEN |  | D(A,C,E)36C34+TDR | *80MS(N,L)0701412A* | 23600 |  |  | 17.5 | 8.5 | 26200 |  |  | 20000 | 76% | 2.9 | Both | 492.5 | 1.97 | HRCU-A-CB (Split System: Heat Pump with Remote Outdoor Unit-Air-Source) | N/A
213821254 | Central Heat Pump | TEMPSTAR | DLCURAH24ABK | ASPEN |  | D(A,C,E)36B34+TDR | *92MSN0601714A* | 23600 |  |  | 17.5 | 8.5 | 26200 |  |  | 20200 | 77% | 2.9 | Both | 492.5 | 1.97 | HRCU-A-CB (Split System: Heat Pump with Remote Outdoor Unit-Air-Source) | N/A
213821335 | Central Heat Pump | TEMPSTAR | DLCURAH24ABK | ASPEN |  | D(A,C,E)36C34+TDR | *96VTN1002120B* | 23600 |  |  | 17.5 | 8.5 | 26200 |  |  | 20000 | 76% | 2.91 | Both | 492.5 | 1.97 | HRCU-A-CB (Split System: Heat Pump with Remote Outdoor Unit-Air-Source) | N/A
213821260 | Central Heat Pump | TEMPSTAR | DLCURAH24ABK | ASPEN |  | D(A,C,E)36C34+TDR | *92MSN0801716A* | 23600 |  |  | 17.5 | 8.5 | 26200 |  |  | 20000 | 76% | 2.91 | Both | 492.5 | 1.97 | HRCU-A-CB (Split System: Heat Pump with Remote Outdoor Unit-Air-Source) | N/A
213821214 | Central Heat Pump | TEMPSTAR | DLCURAH24ABK | ASPEN |  | D(A,C,E)36B34+TDR | *80MS(N,L)0902120A* | 23600 |  |  | 17.5 | 8.5 | 26200 |  |  | 20200 | 77% | 2.91 | Both | 492.5 | 1.97 | HRCU-A-CB (Split System: Heat Pump with Remote Outdoor Unit-Air-Source) | N/A
213821197 | Central Heat Pump | TEMPSTAR | DLCURAH24ABK | ASPEN |  | D(A,C,E)30B34+TDR | *80MS(N,L)0702116A* | 23600 |  |  | 17.5 | 8.5 | 26400 |  |  | 20200 | 77% | 2.92 | Both | 492.5 | 1.97 | HRCU-A-CB (Split System: Heat Pump with Remote Outdoor Unit-Air-Source) | N/A
213821196 | Central Heat Pump | TEMPSTAR | DLCURAH24ABK | ASPEN |  | D(A,C,E)24B44+TDR | *80MS(N,L)0702116A* | 23600 |  |  | 17.5 | 8.5 | 26400 |  |  | 20200 | 77% | 2.92 | Both | 492.5 | 1.97 | HRCU-A-CB (Split System: Heat Pump with Remote Outdoor Unit-Air-Source) | N/A
213821269 | Central Heat Pump | TEMPSTAR | DLCURAH24ABK | ASPEN |  | D(A,C,E)36B34+TDR | *92MSN1002120A* | 23600 |  |  | 17.5 | 8.5 | 26200 |  |  | 20200 | 77% | 2.93 | Both | 492.5 | 1.97 | HRCU-A-CB (Split System: Heat Pump with Remote Outdoor Unit-Air-Source) | N/A
213821205 | Central Heat Pump | TEMPSTAR | DLCURAH24ABK | ASPEN |  | D(A,C,E)36C34+TDR | *80MS(N,L)0901714A* | 23800 |  |  | 17.5 | 8.5 | 26200 |  |  | 20200 | 77% | 2.9 | Both | 495 | 1.98 | HRCU-A-CB (Split System: Heat Pump with Remote Outdoor Unit-Air-Source) | N/A
213821253 | Central Heat Pump | TEMPSTAR | DLCURAH24ABK | ASPEN |  | D(A,C,E)30C44+TDR | *92MSN0601714A* | 23800 |  |  | 17.5 | 8.5 | 26200 |  |  | 20200 | 77% | 2.9 | Both | 495 | 1.98 | HRCU-A-CB (Split System: Heat Pump with Remote Outdoor Unit-Air-Source) | N/A
213821255 | Central Heat Pump | TEMPSTAR | DLCURAH24ABK | ASPEN |  | D(A,C,E)36C34+TDR | *92MSN0601714A* | 23800 |  |  | 17.5 | 8.5 | 26200 |  |  | 20200 | 77% | 2.9 | Both | 495 | 1.98 | HRCU-A-CB (Split System: Heat Pump with Remote Outdoor Unit-Air-Source) | N/A
213821203 | Central Heat Pump | TEMPSTAR | DLCURAH24ABK | ASPEN |  | D(A,C,E)30C44+TDR | *80MS(N,L)0901714A* | 23800 |  |  | 17.5 | 8.5 | 26200 |  |  | 20200 | 77% | 2.9 | Both | 495 | 1.98 | HRCU-A-CB (Split System: Heat Pump with Remote Outdoor Unit-Air-Source) | N/A
213821213 | Central Heat Pump | TEMPSTAR | DLCURAH24ABK | ASPEN |  | D(A,C,E)30C44+TDR | *80MS(N,L)0902120A* | 23800 |  |  | 17.5 | 8.5 | 26200 |  |  | 20200 | 77% | 2.91 | Both | 495 | 1.98 | HRCU-A-CB (Split System: Heat Pump with Remote Outdoor Unit-Air-Source) | N/A
213821200 | Central Heat Pump | TEMPSTAR | DLCURAH24ABK | ASPEN |  | D(A,C,E)36C34+TDR | *80MS(N,L)0702116A* | 23800 |  |  | 17.5 | 8.5 | 26400 |  |  | 20200 | 77% | 2.92 | Both | 495 | 1.98 | HRCU-A-CB (Split System: Heat Pump with Remote Outdoor Unit-Air-Source) | N/A
213821268 | Central Heat Pump | TEMPSTAR | DLCURAH24ABK | ASPEN |  | D(A,C,E)30C44+TDR | *92MSN1002120A* | 23800 |  |  | 17.5 | 8.5 | 26200 |  |  | 20200 | 77% | 2.93 | Both | 495 | 1.98 | HRCU-A-CB (Split System: Heat Pump with Remote Outdoor Unit-Air-Source) | N/A
213821234 | Central Heat Pump | TEMPSTAR | DLCURAH24ABK | ASPEN |  | D(A,C,E)36B34+TDR | *80VTL0902120B* | 23200 |  |  | 16.9 | 8.5 | 25600 |  |  | 20200 | 79% | 3.01 | Both | 482.5 | 1.93 | HRCU-A-CB (Split System: Heat Pump with Remote Outdoor Unit-Air-Source) | N/A
213821233 | Central Heat Pump | TEMPSTAR | DLCURAH24ABK | ASPEN |  | D(A,C,E)30C44+TDR | *80VTL0902120B* | 23400 |  |  | 17 | 8.5 | 25600 |  |  | 20200 | 79% | 3.01 | Both | 487.5 | 1.95 | HRCU-A-CB (Split System: Heat Pump with Remote Outdoor Unit-Air-Source) | N/A
213821235 | Central Heat Pump | TEMPSTAR | DLCURAH24ABK | ASPEN |  | D(A,C,E)36C34+TDR | *80VTL0902120B* | 23400 |  |  | 17 | 8.5 | 25600 |  |  | 20200 | 79% | 3.01 | Both | 487.5 | 1.95 | HRCU-A-CB (Split System: Heat Pump with Remote Outdoor Unit-Air-Source) | N/A
213821194 | Central Heat Pump | TEMPSTAR | DLCURAH24ABK | ASPEN |  | D(A,C,E)36B34+TDR | *80MS(N,L)0701716A* | 22600 |  |  | 17.4 | 8.5 | 25200 |  |  | 20000 | 79% | 3 | Both | 470 | 1.88 | HRCU-A-CB (Split System: Heat Pump with Remote Outdoor Unit-Air-Source) | N/A
213821209 | Central Heat Pump | TEMPSTAR | DLCURAH24ABK | ASPEN |  | D(A,C,E)36B34+TDR | *80MS(N,L)0902116A* | 22800 |  |  | 17.4 | 8.5 | 25200 |  |  | 19900 | 79% | 2.99 | Both | 475 | 1.9 | HRCU-A-CB (Split System: Heat Pump with Remote Outdoor Unit-Air-Source) | N/A
213821239 | Central Heat Pump | TEMPSTAR | DLCURAH24ABK | ASPEN |  | D(A,C,E)36B34+TDR | *80VTL1102122B* | 22800 |  |  | 17.4 | 8.5 | 25400 |  |  | 20200 | 80% | 2.99 | Both | 475 | 1.9 | HRCU-A-CB (Split System: Heat Pump with Remote Outdoor Unit-Air-Source) | N/A
213821264 | Central Heat Pump | TEMPSTAR | DLCURAH24ABK | ASPEN |  | D(A,C,E)36B34+TDR | *92MSN0802120A* | 23200 |  |  | 17.4 | 8.5 | 25600 |  |  | 20200 | 79% | 3 | Both | 482.5 | 1.93 | HRCU-A-CB (Split System: Heat Pump with Remote Outdoor Unit-Air-Source) | N/A
213821219 | Central Heat Pump | TEMPSTAR | DLCURAH24ABK | ASPEN |  | D(A,C,E)36B34+TDR | *80MS(N,L)1102120A* | 23200 |  |  | 17.4 | 8.5 | 25600 |  |  | 20000 | 78% | 3.01 | Both | 482.5 | 1.93 | HRCU-A-CB (Split System: Heat Pump with Remote Outdoor Unit-Air-Source) | N/A
213821210 | Central Heat Pump | TEMPSTAR | DLCURAH24ABK | ASPEN |  | D(A,C,E)36C34+TDR | *80MS(N,L)0902116A* | 23000 |  |  | 17.5 | 8.5 | 25200 |  |  | 19900 | 79% | 2.99 | Both | 480 | 1.92 | HRCU-A-CB (Split System: Heat Pump with Remote Outdoor Unit-Air-Source) | N/A
213821238 | Central Heat Pump | TEMPSTAR | DLCURAH24ABK | ASPEN |  | D(A,C,E)30C44+TDR | *80VTL1102122B* | 23000 |  |  | 17.5 | 8.5 | 25400 |  |  | 20200 | 80% | 2.99 | Both | 480 | 1.92 | HRCU-A-CB (Split System: Heat Pump with Remote Outdoor Unit-Air-Source) | N/A
213821240 | Central Heat Pump | TEMPSTAR | DLCURAH24ABK | ASPEN |  | D(A,C,E)36C34+TDR | *80VTL1102122B* | 23000 |  |  | 17.5 | 8.5 | 25400 |  |  | 20200 | 80% | 2.99 | Both | 480 | 1.92 | HRCU-A-CB (Split System: Heat Pump with Remote Outdoor Unit-Air-Source) | N/A
213821193 | Central Heat Pump | TEMPSTAR | DLCURAH24ABK | ASPEN |  | D(A,C,E)30C44+TDR | *80MS(N,L)0701716A* | 23000 |  |  | 17.5 | 8.5 | 25200 |  |  | 20000 | 79% | 3 | Both | 480 | 1.92 | HRCU-A-CB (Split System: Heat Pump with Remote Outdoor Unit-Air-Source) | N/A
213821340 | Central Heat Pump | TEMPSTAR | DLCURAH24ABK | ASPEN |  | D(A,C,E)36C34+TDR | *96VTN1002122B* | 23200 |  |  | 17.5 | 8.5 | 25200 |  |  | 19900 | 79% | 2.99 | Both | 482.5 | 1.93 | HRCU-A-CB (Split System: Heat Pump with Remote Outdoor Unit-Air-Source) | N/A
213821338 | Central Heat Pump | TEMPSTAR | DLCURAH24ABK | ASPEN |  | D(A,C,E)30C44+TDR | *96VTN1002122B* | 23200 |  |  | 17.5 | 8.5 | 25200 |  |  | 19900 | 79% | 2.99 | Both | 482.5 | 1.93 | HRCU-A-CB (Split System: Heat Pump with Remote Outdoor Unit-Air-Source) | N/A
213821263 | Central Heat Pump | TEMPSTAR | DLCURAH24ABK | ASPEN |  | D(A,C,E)30C44+TDR | *92MSN0802120A* | 23400 |  |  | 17.5 | 8.5 | 25600 |  |  | 20200 | 79% | 3 | Both | 487.5 | 1.95 | HRCU-A-CB (Split System: Heat Pump with Remote Outdoor Unit-Air-Source) | N/A
213821220 | Central Heat Pump | TEMPSTAR | DLCURAH24ABK | ASPEN |  | D(A,C,E)36C34+TDR | *80MS(N,L)1102120A* | 23400 |  |  | 17.5 | 8.5 | 25600 |  |  | 20000 | 78% | 3.01 | Both | 487.5 | 1.95 | HRCU-A-CB (Split System: Heat Pump with Remote Outdoor Unit-Air-Source) | N/A
214608815 | Central Heat Pump | COLEMAN | HMH72B341 | ASPEN |  | CM36B34+JMET12BS2N1+TDR |  | 32000 |  |  | 18.5 | 8.5 | 33800 |  |  | 23800 | 70% | 2.12 | Both | 667.5 | 2.67 | HRCU-A-CB (Split System: Heat Pump with Remote Outdoor Unit-Air-Source) | N/A
213820984 | Central Heat Pump | TEMPSTAR | DLCURAH18ABK | ASPEN |  | D(A,C,E)24B44+TDR | *80VTL0451412B* | 17700 |  |  | 16.5 | 8.5 | 17900 |  |  | 12900 | 72% | 2.61 | Both | 370 | 1.48 | HRCU-A-CB (Split System: Heat Pump with Remote Outdoor Unit-Air-Source) | N/A
213820985 | Central Heat Pump | TEMPSTAR | DLCURAH18ABK | ASPEN |  | D(A,C,E)30B34+TDR | *80VTL0451412B* | 17700 |  |  | 16.5 | 8.5 | 17900 |  |  | 12900 | 72% | 2.61 | Both | 370 | 1.48 | HRCU-A-CB (Split System: Heat Pump with Remote Outdoor Unit-Air-Source) | N/A
214331683 | Central Heat Pump | BOSCH | BOVA-36HDN1-M20G | ASPEN |  | D(A,C,E)24B3G+TXV+TDR | BGH96M060B3A | 21800 |  |  | 18 | 8.5 | 23800 |  |  | 22200 | 93% | 2.19 | Both | 455 | 1.82 | HRCU-A-CB (Split System: Heat Pump with Remote Outdoor Unit-Air-Source) | N/A
214331834 | Central Heat Pump | BOSCH | BOVB-36HDN1-M20G | ASPEN |  | D(A,C,E)24B3G+TXV+TDR | BGH96M060B3B | 21800 |  |  | 18 | 8.5 | 23800 |  |  | 22200 | 93% | 2.19 | Both | 455 | 1.82 | HRCU-A-CB (Split System: Heat Pump with Remote Outdoor Unit-Air-Source) | N/A
214331841 | Central Heat Pump | BOSCH | BOVB-36HDN1-M20G | ASPEN |  | D(A,C,E)24B3G+TXV+TDR | BGH96M080B3A | 21800 |  |  | 18 | 8.5 | 23800 |  |  | 22200 | 93% | 2.19 | Both | 455 | 1.82 | HRCU-A-CB (Split System: Heat Pump with Remote Outdoor Unit-Air-Source) | N/A
214331696 | Central Heat Pump | BOSCH | BOVA-36HDN1-M20G | ASPEN |  | D(A,C,E)24B3G+TXV+TDR | BGH96M080B3B | 21800 |  |  | 18 | 8.5 | 23800 |  |  | 22200 | 93% | 2.19 | Both | 455 | 1.82 | HRCU-A-CB (Split System: Heat Pump with Remote Outdoor Unit-Air-Source) | N/A
214331827 | Central Heat Pump | BOSCH | BOVB-36HDN1-M20G | ASPEN |  | D(A,C,E)24B3G+TXV+TDR | BGH96M060B3A | 21800 |  |  | 18 | 8.5 | 23800 |  |  | 22200 | 93% | 2.19 | Both | 455 | 1.82 | HRCU-A-CB (Split System: Heat Pump with Remote Outdoor Unit-Air-Source) | N/A
214331923 | Central Heat Pump | BOSCH | BOVB-60HDN1-M20G | ASPEN |  | D(A,C,E)48A3G+TXV+TDR | BGH96M080C4A | 39500 |  |  | 17 | 8.5 | 44000 |  |  | 38500 | 88% | 2.31 | Both | 822.5 | 3.29 | HRCU-A-CB (Split System: Heat Pump with Remote Outdoor Unit-Air-Source) | N/A
214331767 | Central Heat Pump | BOSCH | BOVA-60HDN1-M20G | ASPEN |  | D(A,C,E)48A3G+TXV+TDR | BGH96M080C4B | 39500 |  |  | 17 | 8.5 | 44000 |  |  | 38500 | 88% | 2.31 | Both | 822.5 | 3.29 | HRCU-A-CB (Split System: Heat Pump with Remote Outdoor Unit-Air-Source) | N/A
214331763 | Central Heat Pump | BOSCH | BOVA-60HDN1-M20G | ASPEN |  | D(A,C,E)48A3G+TXV+TDR | BGH96M080C4A | 39500 |  |  | 17 | 8.5 | 44000 |  |  | 38500 | 88% | 2.31 | Both | 822.5 | 3.29 | HRCU-A-CB (Split System: Heat Pump with Remote Outdoor Unit-Air-Source) | N/A
215375415 | Central Heat Pump | BOSCH | BOVB-60HDN1-M20G | ASPEN |  | D(A,C,E)48A36+TDR | BGH96M080C4B | 39500 |  |  | 17 | 8.5 | 44000 |  |  | 34800 | 79% | 2.31 | Both | 822.5 | 3.29 | HRCU-A-CB (Split System: Heat Pump with Remote Outdoor Unit-Air-Source) | N/A
215375395 | Central Heat Pump | BOSCH | BOVA-60HDN1-M20G | ASPEN |  | D(A,C,E)48A36+TDR | BGH96M080C4B | 39500 |  |  | 17 | 8.5 | 44000 |  |  | 34800 | 79% | 2.31 | Both | 822.5 | 3.29 | HRCU-A-CB (Split System: Heat Pump with Remote Outdoor Unit-Air-Source) | N/A
214331755 | Central Heat Pump | BOSCH | BOVA-60HDN1-M20G | ASPEN |  | D(A,C,E)48A3G+TXV+TDR | BGH96M080B3A | 39500 |  |  | 17 | 8.5 | 43000 |  |  | 39000 | 91% | 2.33 | Both | 822.5 | 3.29 | HRCU-A-CB (Split System: Heat Pump with Remote Outdoor Unit-Air-Source) | N/A
214331919 | Central Heat Pump | BOSCH | BOVB-60HDN1-M20G | ASPEN |  | D(A,C,E)48A3G+TXV+TDR | BGH96M080B3B | 39500 |  |  | 17 | 8.5 | 43000 |  |  | 39000 | 91% | 2.33 | Both | 822.5 | 3.29 | HRCU-A-CB (Split System: Heat Pump with Remote Outdoor Unit-Air-Source) | N/A
215375414 | Central Heat Pump | BOSCH | BOVB-60HDN1-M20G | ASPEN |  | D(A,C,E)48A36+TDR | BGH96M080B3B | 39500 |  |  | 17 | 8.5 | 43000 |  |  | 34800 | 81% | 2.33 | Both | 822.5 | 3.29 | HRCU-A-CB (Split System: Heat Pump with Remote Outdoor Unit-Air-Source) | N/A
214331775 | Central Heat Pump | BOSCH | BOVA-60HDN1-M20G | ASPEN |  | D(A,C,E)48A3G+TXV+TDR | BGH96M100C5B | 41500 |  |  | 17.5 | 8.5 | 46000 |  |  | 38500 | 84% | 2.27 | Both | 865 | 3.46 | HRCU-A-CB (Split System: Heat Pump with Remote Outdoor Unit-Air-Source) | N/A
214331935 | Central Heat Pump | BOSCH | BOVB-60HDN1-M20G | ASPEN |  | D(A,C,E)48A3G+TXV+TDR | BGH96M100C5B | 41500 |  |  | 17.5 | 8.5 | 46000 |  |  | 38500 | 84% | 2.27 | Both | 865 | 3.46 | HRCU-A-CB (Split System: Heat Pump with Remote Outdoor Unit-Air-Source) | N/A
214331771 | Central Heat Pump | BOSCH | BOVA-60HDN1-M20G | ASPEN |  | D(A,C,E)48A3G+TXV+TDR | BGH96M100C5A | 41500 |  |  | 17.5 | 8.5 | 46000 |  |  | 38500 | 84% | 2.27 | Both | 865 | 3.46 | HRCU-A-CB (Split System: Heat Pump with Remote Outdoor Unit-Air-Source) | N/A
215375416 | Central Heat Pump | BOSCH | BOVB-60HDN1-M20G | ASPEN |  | D(A,C,E)48A36+TDR | BGH96M100C5B | 41500 |  |  | 17.5 | 8.5 | 46000 |  |  | 35400 | 77% | 2.27 | Both | 865 | 3.46 | HRCU-A-CB (Split System: Heat Pump with Remote Outdoor Unit-Air-Source) | N/A
215375396 | Central Heat Pump | BOSCH | BOVA-60HDN1-M20G | ASPEN |  | D(A,C,E)48A36+TDR | BGH96M100C5B | 41500 |  |  | 17.5 | 8.5 | 46000 |  |  | 35400 | 77% | 2.27 | Both | 865 | 3.46 | HRCU-A-CB (Split System: Heat Pump with Remote Outdoor Unit-Air-Source) | N/A
214723126 | Central Heat Pump | BOSCH | BOVA-36HDN1-M20G | ASPEN |  | L(E,F)W36A4 |  | 21200 |  |  | 18 | 8.5 | 23600 |  |  | 17600 | 75% | 2 | Both | 442.5 | 1.77 | HRCU-A-CB (Split System: Heat Pump with Remote Outdoor Unit-Air-Source) | N/A
214723127 | Central Heat Pump | BOSCH | BOVA-36HDN1-M20G | ASPEN |  | L(E,F)W30D4 |  | 21400 |  |  | 18 | 8.5 | 23600 |  |  | 17600 | 75% | 2 | Both | 445 | 1.78 | HRCU-A-CB (Split System: Heat Pump with Remote Outdoor Unit-Air-Source) | N/A
214723130 | Central Heat Pump | BOSCH | BOVA-36HDN1-M20G | ASPEN |  | L(E,F)W36B4 |  | 21800 |  |  | 18 | 8.5 | 23600 |  |  | 17600 | 75% | 2 | Both | 455 | 1.82 | HRCU-A-CB (Split System: Heat Pump with Remote Outdoor Unit-Air-Source) | N/A
214723131 | Central Heat Pump | BOSCH | BOVA-36HDN1-M20G | ASPEN |  | L(E,F)W30C4 |  | 22000 |  |  | 18 | 8.5 | 23800 |  |  | 17600 | 74% | 2 | Both | 457.5 | 1.83 | HRCU-A-CB (Split System: Heat Pump with Remote Outdoor Unit-Air-Source) | N/A
216436714 | Central Heat Pump | MIDEA | MOVA-36HDN1-M20G | ASPEN |  | L(E,F)W36B4 |  | 21800 |  |  | 18 | 8.5 | 23600 |  |  | 17600 | 75% | 2 | Both | 455 | 1.82 | HRCU-A-CB (Split System: Heat Pump with Remote Outdoor Unit-Air-Source) | N/A
215375433 | Central Heat Pump | BOSCH | BOVD-36HDN1-M20G | ASPEN |  | D(A,C,E)36A36+TDR | BGH96M060B3B | 22400 |  |  | 18.4 | 8.5 | 19900 |  |  | 20000 | 101% | 2.92 | Both | 467.5 | 1.87 | HRCU-A-CB (Split System: Heat Pump with Remote Outdoor Unit-Air-Source) | N/A
215375434 | Central Heat Pump | BOSCH | BOVD-36HDN1-M20G | ASPEN |  | D(A,C,E)36A36+TDR | BGH96M080B3B | 22400 |  |  | 18.4 | 8.5 | 19900 |  |  | 20000 | 101% | 2.92 | Both | 467.5 | 1.87 | HRCU-A-CB (Split System: Heat Pump with Remote Outdoor Unit-Air-Source) | N/A
215375431 | Central Heat Pump | BOSCH | BOVD-36HDN1-M20G | ASPEN |  | D(A,C,E)36A34+TDR | BGH96M080B3B | 22400 |  |  | 18.4 | 8.5 | 19900 |  |  | 20000 | 101% | 2.92 | Both | 467.5 | 1.87 | HRCU-A-CB (Split System: Heat Pump with Remote Outdoor Unit-Air-Source) | N/A
215375430 | Central Heat Pump | BOSCH | BOVD-36HDN1-M20G | ASPEN |  | D(A,C,E)36A34+TDR | BGH96M060B3B | 22400 |  |  | 18.4 | 8.5 | 19900 |  |  | 20000 | 101% | 2.92 | Both | 467.5 | 1.87 | HRCU-A-CB (Split System: Heat Pump with Remote Outdoor Unit-Air-Source) | N/A
214447328 | Central Heat Pump | ECOER | EODA18H-2436B | ASPEN |  | A(E,F)M244+TDR |  | 21800 |  |  | 19.6 | 8.5 | 23600 |  |  | 19600 | 83% | 1.96 | Both | 455 | 1.82 | HRCU-A-CB (Split System: Heat Pump with Remote Outdoor Unit-Air-Source) | N/A
214331840 | Central Heat Pump | BOSCH | BOVB-36HDN1-M20G | ASPEN |  | D(A,C,E)48A3G+TXV+TDR | BGH96M060B3B | 30800 |  |  | 17.5 | 8.6 | 33600 |  |  | 26600 | 79% | 2.34 | Both | 642.5 | 2.57 | HRCU-A-CB (Split System: Heat Pump with Remote Outdoor Unit-Air-Source) | N/A
215375410 | Central Heat Pump | BOSCH | BOVB-36HDN1-M20G | ASPEN |  | D(A,C,E)48A36+TDR | BGH96M060B3B | 30800 |  |  | 17.5 | 8.6 | 33600 |  |  | 24800 | 74% | 2.34 | Both | 642.5 | 2.57 | HRCU-A-CB (Split System: Heat Pump with Remote Outdoor Unit-Air-Source) | N/A
214331702 | Central Heat Pump | BOSCH | BOVA-36HDN1-M20G | ASPEN |  | D(A,C,E)48A3G+TXV+TDR | BGH96M080B3B | 31000 |  |  | 17.5 | 8.6 | 33600 |  |  | 26600 | 79% | 2.31 | Both | 645 | 2.58 | HRCU-A-CB (Split System: Heat Pump with Remote Outdoor Unit-Air-Source) | N/A
214331847 | Central Heat Pump | BOSCH | BOVB-36HDN1-M20G | ASPEN |  | D(A,C,E)48A3G+TXV+TDR | BGH96M080B3A | 31000 |  |  | 17.5 | 8.6 | 33600 |  |  | 26600 | 79% | 2.31 | Both | 645 | 2.58 | HRCU-A-CB (Split System: Heat Pump with Remote Outdoor Unit-Air-Source) | N/A
215375411 | Central Heat Pump | BOSCH | BOVB-36HDN1-M20G | ASPEN |  | D(A,C,E)48A36+TDR | BGH96M080B3B | 31000 |  |  | 17.5 | 8.6 | 33600 |  |  | 24800 | 74% | 2.31 | Both | 645 | 2.58 | HRCU-A-CB (Split System: Heat Pump with Remote Outdoor Unit-Air-Source) | N/A
215375391 | Central Heat Pump | BOSCH | BOVA-36HDN1-M20G | ASPEN |  | D(A,C,E)48A36+TDR | BGH96M080B3B | 31000 |  |  | 17.5 | 8.6 | 33600 |  |  | 24800 | 74% | 2.31 | Both | 645 | 2.58 | HRCU-A-CB (Split System: Heat Pump with Remote Outdoor Unit-Air-Source) | N/A
214331704 | Central Heat Pump | BOSCH | BOVA-36HDN1-M20G | ASPEN |  | D(A,C,E)36A3G+TXV+TDR | BGH96M080C4B | 31000 |  |  | 17.5 | 8.6 | 33800 |  |  | 26400 | 78% | 2.41 | Both | 645 | 2.58 | HRCU-A-CB (Split System: Heat Pump with Remote Outdoor Unit-Air-Source) | N/A
214331855 | Central Heat Pump | BOSCH | BOVB-36HDN1-M20G | ASPEN |  | D(A,C,E)36A3G+TXV+TDR | BGH96M080C4A | 31000 |  |  | 17.5 | 8.6 | 33800 |  |  | 26400 | 78% | 2.41 | Both | 645 | 2.58 | HRCU-A-CB (Split System: Heat Pump with Remote Outdoor Unit-Air-Source) | N/A
215375388 | Central Heat Pump | BOSCH | BOVA-36HDN1-M20G | ASPEN |  | D(A,C,E)36A36+TDR | BGH96M080C4B | 31000 |  |  | 17.5 | 8.6 | 33800 |  |  | 24800 | 73% | 2.41 | Both | 645 | 2.58 | HRCU-A-CB (Split System: Heat Pump with Remote Outdoor Unit-Air-Source) | N/A
214331859 | Central Heat Pump | BOSCH | BOVB-36HDN1-M20G | ASPEN |  | D(A,C,E)48A3G+TXV+TDR | BGH96M080C4A | 31600 |  |  | 17.5 | 8.6 | 33800 |  |  | 26400 | 78% | 2.42 | Both | 657.5 | 2.63 | HRCU-A-CB (Split System: Heat Pump with Remote Outdoor Unit-Air-Source) | N/A
214331864 | Central Heat Pump | BOSCH | BOVB-36HDN1-M20G | ASPEN |  | D(A,C,E)48A3G+TXV+TDR | BGH96M080C4B | 31600 |  |  | 17.5 | 8.6 | 33800 |  |  | 26400 | 78% | 2.42 | Both | 657.5 | 2.63 | HRCU-A-CB (Split System: Heat Pump with Remote Outdoor Unit-Air-Source) | N/A
214447339 | Central Heat Pump | ECOER | EODA18H-4860B | ASPEN |  | A(E,F)M494+TDR |  | 43000 |  |  | 17.7 | 8.6 | 46500 |  |  | 34400 | 74% | 1.9 | Both | 895 | 3.58 | HRCU-A-CB (Split System: Heat Pump with Remote Outdoor Unit-Air-Source) | N/A
214331705 | Central Heat Pump | BOSCH | BOVA-36HDN1-M20G | ASPEN |  | D(A,C,E)36B3G+TXV+TDR | BGH96M080C4B | 31400 |  |  | 17.5 | 8.7 | 34000 |  |  | 26400 | 78% | 2.44 | Both | 655 | 2.62 | HRCU-A-CB (Split System: Heat Pump with Remote Outdoor Unit-Air-Source) | N/A
214331856 | Central Heat Pump | BOSCH | BOVB-36HDN1-M20G | ASPEN |  | D(A,C,E)36B3G+TXV+TDR | BGH96M080C4A | 31400 |  |  | 17.5 | 8.7 | 34000 |  |  | 26400 | 78% | 2.44 | Both | 655 | 2.62 | HRCU-A-CB (Split System: Heat Pump with Remote Outdoor Unit-Air-Source) | N/A
214331861 | Central Heat Pump | BOSCH | BOVB-36HDN1-M20G | ASPEN |  | D(A,C,E)36B3G+TXV+TDR | BGH96M080C4B | 31400 |  |  | 17.5 | 8.7 | 34000 |  |  | 26400 | 78% | 2.44 | Both | 655 | 2.62 | HRCU-A-CB (Split System: Heat Pump with Remote Outdoor Unit-Air-Source) | N/A
215375435 | Central Heat Pump | BOSCH | BOVD-36HDN1-M20G | ASPEN |  | D(A,C,E)36A36+TDR | BGH96M100C5B | 29800 |  |  | 18 | 8.7 | 25400 |  |  | 25600 | 101% | 3.03 | Both | 620 | 2.48 | HRCU-A-CB (Split System: Heat Pump with Remote Outdoor Unit-Air-Source) | N/A
215375432 | Central Heat Pump | BOSCH | BOVD-36HDN1-M20G | ASPEN |  | D(A,C,E)36A34+TDR | BGH96M100C5B | 29800 |  |  | 18 | 8.7 | 25400 |  |  | 25600 | 101% | 3.03 | Both | 620 | 2.48 | HRCU-A-CB (Split System: Heat Pump with Remote Outdoor Unit-Air-Source) | N/A
214331865 | Central Heat Pump | BOSCH | BOVB-36HDN1-M20G | ASPEN |  | D(A,C,E)36A3G+TXV+TDR | BGH96M100C5A | 29800 |  |  | 18.5 | 8.7 | 34000 |  |  | 27400 | 81% | 2.43 | Both | 620 | 2.48 | HRCU-A-CB (Split System: Heat Pump with Remote Outdoor Unit-Air-Source) | N/A
214331870 | Central Heat Pump | BOSCH | BOVB-36HDN1-M20G | ASPEN |  | D(A,C,E)36A3G+TXV+TDR | BGH96M100C5B | 29800 |  |  | 18.5 | 8.7 | 34000 |  |  | 27400 | 81% | 2.43 | Both | 620 | 2.48 | HRCU-A-CB (Split System: Heat Pump with Remote Outdoor Unit-Air-Source) | N/A
214331710 | Central Heat Pump | BOSCH | BOVA-36HDN1-M20G | ASPEN |  | D(A,C,E)36A3G+TXV+TDR | BGH96M100C5B | 29800 |  |  | 18.5 | 8.7 | 34000 |  |  | 27400 | 81% | 2.43 | Both | 620 | 2.48 | HRCU-A-CB (Split System: Heat Pump with Remote Outdoor Unit-Air-Source) | N/A
215375389 | Central Heat Pump | BOSCH | BOVA-36HDN1-M20G | ASPEN |  | D(A,C,E)36A36+TDR | BGH96M100C5B | 29800 |  |  | 18.5 | 8.7 | 34000 |  |  | 25400 | 75% | 2.43 | Both | 620 | 2.48 | HRCU-A-CB (Split System: Heat Pump with Remote Outdoor Unit-Air-Source) | N/A
215375409 | Central Heat Pump | BOSCH | BOVB-36HDN1-M20G | ASPEN |  | D(A,C,E)36A36+TDR | BGH96M100C5B | 29800 |  |  | 18.5 | 8.7 | 34000 |  |  | 25400 | 75% | 2.43 | Both | 620 | 2.48 | HRCU-A-CB (Split System: Heat Pump with Remote Outdoor Unit-Air-Source) | N/A
214331787 | Central Heat Pump | BOSCH | BOVA-60HDN1-M20G | ASPEN |  | D(A,C,E)48A3G+TXV+TDR | BGH96M120D5A | 42000 |  |  | 17.5 | 8.7 | 46500 |  |  | 38500 | 83% | 2.27 | Both | 875 | 3.5 | HRCU-A-CB (Split System: Heat Pump with Remote Outdoor Unit-Air-Source) | N/A
214331947 | Central Heat Pump | BOSCH | BOVB-60HDN1-M20G | ASPEN |  | D(A,C,E)48A3G+TXV+TDR | BGH96M120D5A | 42000 |  |  | 17.5 | 8.7 | 46500 |  |  | 38500 | 83% | 2.27 | Both | 875 | 3.5 | HRCU-A-CB (Split System: Heat Pump with Remote Outdoor Unit-Air-Source) | N/A
214331791 | Central Heat Pump | BOSCH | BOVA-60HDN1-M20G | ASPEN |  | D(A,C,E)48A3G+TXV+TDR | BGH96M120D5B | 42000 |  |  | 17.5 | 8.7 | 46500 |  |  | 38500 | 83% | 2.27 | Both | 875 | 3.5 | HRCU-A-CB (Split System: Heat Pump with Remote Outdoor Unit-Air-Source) | N/A
214331943 | Central Heat Pump | BOSCH | BOVB-60HDN1-M20G | ASPEN |  | D(A,C,E)48A3G+TXV+TDR | BGH96M100D5B | 42000 |  |  | 17.5 | 8.7 | 46500 |  |  | 38500 | 83% | 2.27 | Both | 875 | 3.5 | HRCU-A-CB (Split System: Heat Pump with Remote Outdoor Unit-Air-Source) | N/A
214331939 | Central Heat Pump | BOSCH | BOVB-60HDN1-M20G | ASPEN |  | D(A,C,E)48A3G+TXV+TDR | BGH96M100D5A | 42000 |  |  | 17.5 | 8.7 | 46500 |  |  | 38500 | 83% | 2.27 | Both | 875 | 3.5 | HRCU-A-CB (Split System: Heat Pump with Remote Outdoor Unit-Air-Source) | N/A
214331779 | Central Heat Pump | BOSCH | BOVA-60HDN1-M20G | ASPEN |  | D(A,C,E)48A3G+TXV+TDR | BGH96M100D5A | 42000 |  |  | 17.5 | 8.7 | 46500 |  |  | 38500 | 83% | 2.27 | Both | 875 | 3.5 | HRCU-A-CB (Split System: Heat Pump with Remote Outdoor Unit-Air-Source) | N/A
215375417 | Central Heat Pump | BOSCH | BOVB-60HDN1-M20G | ASPEN |  | D(A,C,E)48A36+TDR | BGH96M120D5B | 42000 |  |  | 17.5 | 8.7 | 46500 |  |  | 35400 | 76% | 2.27 | Both | 875 | 3.5 | HRCU-A-CB (Split System: Heat Pump with Remote Outdoor Unit-Air-Source) | N/A
215375397 | Central Heat Pump | BOSCH | BOVA-60HDN1-M20G | ASPEN |  | D(A,C,E)48A36+TDR | BGH96M120D5B | 42000 |  |  | 17.5 | 8.7 | 46500 |  |  | 35400 | 76% | 2.27 | Both | 875 | 3.5 | HRCU-A-CB (Split System: Heat Pump with Remote Outdoor Unit-Air-Source) | N/A
214447340 | Central Heat Pump | ECOER | EODA18H-4860B | ASPEN |  | A(E,F)M614+TDR |  | 43000 |  |  | 17.8 | 8.7 | 46500 |  |  | 34400 | 74% | 1.9 | Both | 895 | 3.58 | HRCU-A-CB (Split System: Heat Pump with Remote Outdoor Unit-Air-Source) | N/A
215375419 | Central Heat Pump | BOSCH | BOVB-60HDN1-M20G | ASPEN |  | D(A,C,E)60B34+TDR | BGH96M080C4B | 41000 |  |  | 17 | 8.7 | 44500 |  |  | 35000 | 79% | 2.37 | Both | 855 | 3.42 | HRCU-A-CB (Split System: Heat Pump with Remote Outdoor Unit-Air-Source) | N/A
215375403 | Central Heat Pump | BOSCH | BOVA-60HDN1-M20G | ASPEN |  | D(A,C,E)60B36+TDR | BGH96M080C4B | 41000 |  |  | 17 | 8.7 | 44500 |  |  | 35000 | 79% | 2.37 | Both | 855 | 3.42 | HRCU-A-CB (Split System: Heat Pump with Remote Outdoor Unit-Air-Source) | N/A
215375399 | Central Heat Pump | BOSCH | BOVA-60HDN1-M20G | ASPEN |  | D(A,C,E)60B34+TDR | BGH96M080C4B | 41000 |  |  | 17 | 8.7 | 44500 |  |  | 35000 | 79% | 2.37 | Both | 855 | 3.42 | HRCU-A-CB (Split System: Heat Pump with Remote Outdoor Unit-Air-Source) | N/A
215375402 | Central Heat Pump | BOSCH | BOVA-60HDN1-M20G | ASPEN |  | D(A,C,E)60B36+TDR | BGH96M080B3B | 41000 |  |  | 17 | 8.7 | 43500 |  |  | 35000 | 80% | 2.38 | Both | 855 | 3.42 | HRCU-A-CB (Split System: Heat Pump with Remote Outdoor Unit-Air-Source) | N/A
215375398 | Central Heat Pump | BOSCH | BOVA-60HDN1-M20G | ASPEN |  | D(A,C,E)60B34+TDR | BGH96M080B3B | 41000 |  |  | 17 | 8.7 | 43500 |  |  | 35000 | 80% | 2.38 | Both | 855 | 3.42 | HRCU-A-CB (Split System: Heat Pump with Remote Outdoor Unit-Air-Source) | N/A
215375422 | Central Heat Pump | BOSCH | BOVB-60HDN1-M20G | ASPEN |  | D(A,C,E)60B36+TDR | BGH96M080B3B | 41000 |  |  | 17 | 8.7 | 43500 |  |  | 35000 | 80% | 2.38 | Both | 855 | 3.42 | HRCU-A-CB (Split System: Heat Pump with Remote Outdoor Unit-Air-Source) | N/A
215375404 | Central Heat Pump | BOSCH | BOVA-60HDN1-M20G | ASPEN |  | D(A,C,E)60B36+TDR | BGH96M100C5B | 43000 |  |  | 17.5 | 8.7 | 46500 |  |  | 35600 | 77% | 2.32 | Both | 895 | 3.58 | HRCU-A-CB (Split System: Heat Pump with Remote Outdoor Unit-Air-Source) | N/A
215375420 | Central Heat Pump | BOSCH | BOVB-60HDN1-M20G | ASPEN |  | D(A,C,E)60B34+TDR | BGH96M100C5B | 43000 |  |  | 17.5 | 8.7 | 46500 |  |  | 35600 | 77% | 2.32 | Both | 895 | 3.58 | HRCU-A-CB (Split System: Heat Pump with Remote Outdoor Unit-Air-Source) | N/A
215375424 | Central Heat Pump | BOSCH | BOVB-60HDN1-M20G | ASPEN |  | D(A,C,E)60B36+TDR | BGH96M100C5B | 43000 |  |  | 17.5 | 8.7 | 46500 |  |  | 35600 | 77% | 2.32 | Both | 895 | 3.58 | HRCU-A-CB (Split System: Heat Pump with Remote Outdoor Unit-Air-Source) | N/A
214331869 | Central Heat Pump | BOSCH | BOVB-36HDN1-M20G | ASPEN |  | D(A,C,E)48A3G+TXV+TDR | BGH96M100C5A | 30400 |  |  | 18.5 | 8.7 | 34000 |  |  | 27400 | 81% | 2.43 | Both | 632.5 | 2.53 | HRCU-A-CB (Split System: Heat Pump with Remote Outdoor Unit-Air-Source) | N/A
214331874 | Central Heat Pump | BOSCH | BOVB-36HDN1-M20G | ASPEN |  | D(A,C,E)48A3G+TXV+TDR | BGH96M100C5B | 30400 |  |  | 18.5 | 8.7 | 34000 |  |  | 27400 | 81% | 2.43 | Both | 632.5 | 2.53 | HRCU-A-CB (Split System: Heat Pump with Remote Outdoor Unit-Air-Source) | N/A
214331714 | Central Heat Pump | BOSCH | BOVA-36HDN1-M20G | ASPEN |  | D(A,C,E)48A3G+TXV+TDR | BGH96M100C5B | 30400 |  |  | 18.5 | 8.7 | 34000 |  |  | 27400 | 81% | 2.43 | Both | 632.5 | 2.53 | HRCU-A-CB (Split System: Heat Pump with Remote Outdoor Unit-Air-Source) | N/A
215375393 | Central Heat Pump | BOSCH | BOVA-36HDN1-M20G | ASPEN |  | D(A,C,E)48A36+TDR | BGH96M100C5B | 30400 |  |  | 18.5 | 8.7 | 34000 |  |  | 25400 | 75% | 2.43 | Both | 632.5 | 2.53 | HRCU-A-CB (Split System: Heat Pump with Remote Outdoor Unit-Air-Source) | N/A
214331849 | Central Heat Pump | BOSCH | BOVB-36HDN1-M20G | ASPEN |  | D(A,C,E)30B3G+TXV+TDR | BGH96M080B3B | 22200 |  |  | 18 | 8.7 | 23800 |  |  | 22200 | 93% | 2.21 | Both | 462.5 | 1.85 | HRCU-A-CB (Split System: Heat Pump with Remote Outdoor Unit-Air-Source) | N/A
214331697 | Central Heat Pump | BOSCH | BOVA-36HDN1-M20G | ASPEN |  | D(A,C,E)30B3G+TXV+TDR | BGH96M080B3B | 22200 |  |  | 18 | 8.7 | 23800 |  |  | 22200 | 93% | 2.21 | Both | 462.5 | 1.85 | HRCU-A-CB (Split System: Heat Pump with Remote Outdoor Unit-Air-Source) | N/A
214331694 | Central Heat Pump | BOSCH | BOVA-36HDN1-M20G | ASPEN |  | D(A,C,E)30B3G+TXV+TDR | BGH96M080B3A | 22200 |  |  | 18 | 8.7 | 23800 |  |  | 22200 | 93% | 2.21 | Both | 462.5 | 1.85 | HRCU-A-CB (Split System: Heat Pump with Remote Outdoor Unit-Air-Source) | N/A
214331842 | Central Heat Pump | BOSCH | BOVB-36HDN1-M20G | ASPEN |  | D(A,C,E)30B3G+TXV+TDR | BGH96M080B3A | 22200 |  |  | 18 | 8.7 | 23800 |  |  | 22200 | 93% | 2.21 | Both | 462.5 | 1.85 | HRCU-A-CB (Split System: Heat Pump with Remote Outdoor Unit-Air-Source) | N/A
214331684 | Central Heat Pump | BOSCH | BOVA-36HDN1-M20G | ASPEN |  | D(A,C,E)30B3G+TXV+TDR | BGH96M060B3A | 22200 |  |  | 18 | 8.7 | 23800 |  |  | 22200 | 93% | 2.23 | Both | 462.5 | 1.85 | HRCU-A-CB (Split System: Heat Pump with Remote Outdoor Unit-Air-Source) | N/A
214331687 | Central Heat Pump | BOSCH | BOVA-36HDN1-M20G | ASPEN |  | D(A,C,E)30B3G+TXV+TDR | BGH96M060B3B | 22200 |  |  | 18 | 8.7 | 23800 |  |  | 22200 | 93% | 2.23 | Both | 462.5 | 1.85 | HRCU-A-CB (Split System: Heat Pump with Remote Outdoor Unit-Air-Source) | N/A
214331835 | Central Heat Pump | BOSCH | BOVB-36HDN1-M20G | ASPEN |  | D(A,C,E)30B3G+TXV+TDR | BGH96M060B3B | 22200 |  |  | 18 | 8.7 | 23800 |  |  | 22200 | 93% | 2.23 | Both | 462.5 | 1.85 | HRCU-A-CB (Split System: Heat Pump with Remote Outdoor Unit-Air-Source) | N/A
215375426 | Central Heat Pump | BOSCH | BOVD-36HDN1-M20G | ASPEN |  | D(A,C,E)30B34+TDR | BGH96M060B3B | 22400 |  |  | 18.4 | 8.7 | 19900 |  |  | 20000 | 101% | 2.9 | Both | 467.5 | 1.87 | HRCU-A-CB (Split System: Heat Pump with Remote Outdoor Unit-Air-Source) | N/A
215375427 | Central Heat Pump | BOSCH | BOVD-36HDN1-M20G | ASPEN |  | D(A,C,E)30B34+TDR | BGH96M080B3B | 22400 |  |  | 18.4 | 8.7 | 19900 |  |  | 20000 | 101% | 2.9 | Both | 467.5 | 1.87 | HRCU-A-CB (Split System: Heat Pump with Remote Outdoor Unit-Air-Source) | N/A
215375429 | Central Heat Pump | BOSCH | BOVD-36HDN1-M20G | ASPEN |  | D(A,C,E)30B36+TDR | BGH96M080B3B | 22400 |  |  | 18.4 | 8.7 | 19900 |  |  | 20000 | 101% | 2.9 | Both | 467.5 | 1.87 | HRCU-A-CB (Split System: Heat Pump with Remote Outdoor Unit-Air-Source) | N/A
215375428 | Central Heat Pump | BOSCH | BOVD-36HDN1-M20G | ASPEN |  | D(A,C,E)30B36+TDR | BGH96M060B3B | 22400 |  |  | 18.4 | 8.7 | 19900 |  |  | 20000 | 101% | 2.9 | Both | 467.5 | 1.87 | HRCU-A-CB (Split System: Heat Pump with Remote Outdoor Unit-Air-Source) | N/A
214331764 | Central Heat Pump | BOSCH | BOVA-60HDN1-M20G | ASPEN |  | D(A,C,E)48B4G+TXV+TDR | BGH96M080C4A | 40500 |  |  | 17 | 8.8 | 44500 |  |  | 39000 | 88% | 2.39 | Both | 845 | 3.38 | HRCU-A-CB (Split System: Heat Pump with Remote Outdoor Unit-Air-Source) | N/A
214331916 | Central Heat Pump | BOSCH | BOVB-60HDN1-M20G | ASPEN |  | D(A,C,E)48B4G+TXV+TDR | BGH96M080B3A | 40500 |  |  | 17 | 8.8 | 43500 |  |  | 39500 | 91% | 2.4 | Both | 845 | 3.38 | HRCU-A-CB (Split System: Heat Pump with Remote Outdoor Unit-Air-Source) | N/A
214331756 | Central Heat Pump | BOSCH | BOVA-60HDN1-M20G | ASPEN |  | D(A,C,E)48B4G+TXV+TDR | BGH96M080B3A | 40500 |  |  | 17 | 8.8 | 43500 |  |  | 39500 | 91% | 2.4 | Both | 845 | 3.38 | HRCU-A-CB (Split System: Heat Pump with Remote Outdoor Unit-Air-Source) | N/A
214331760 | Central Heat Pump | BOSCH | BOVA-60HDN1-M20G | ASPEN |  | D(A,C,E)48B4G+TXV+TDR | BGH96M080B3B | 40500 |  |  | 17 | 8.8 | 43500 |  |  | 39500 | 91% | 2.4 | Both | 845 | 3.38 | HRCU-A-CB (Split System: Heat Pump with Remote Outdoor Unit-Air-Source) | N/A
214331711 | Central Heat Pump | BOSCH | BOVA-36HDN1-M20G | ASPEN |  | D(A,C,E)36B3G+TXV+TDR | BGH96M100C5B | 30200 |  |  | 18.5 | 8.8 | 34000 |  |  | 27800 | 82% | 2.49 | Both | 630 | 2.52 | HRCU-A-CB (Split System: Heat Pump with Remote Outdoor Unit-Air-Source) | N/A
214331866 | Central Heat Pump | BOSCH | BOVB-36HDN1-M20G | ASPEN |  | D(A,C,E)36B3G+TXV+TDR | BGH96M100C5A | 30200 |  |  | 18.5 | 8.8 | 34000 |  |  | 27800 | 82% | 2.49 | Both | 630 | 2.52 | HRCU-A-CB (Split System: Heat Pump with Remote Outdoor Unit-Air-Source) | N/A
214331871 | Central Heat Pump | BOSCH | BOVB-36HDN1-M20G | ASPEN |  | D(A,C,E)36B3G+TXV+TDR | BGH96M100C5B | 30200 |  |  | 18.5 | 8.8 | 34000 |  |  | 27800 | 82% | 2.49 | Both | 630 | 2.52 | HRCU-A-CB (Split System: Heat Pump with Remote Outdoor Unit-Air-Source) | N/A
214331776 | Central Heat Pump | BOSCH | BOVA-60HDN1-M20G | ASPEN |  | D(A,C,E)48B4G+TXV+TDR | BGH96M100C5B | 43000 |  |  | 17.5 | 8.8 | 46500 |  |  | 39000 | 84% | 2.35 | Both | 895 | 3.58 | HRCU-A-CB (Split System: Heat Pump with Remote Outdoor Unit-Air-Source) | N/A
214331772 | Central Heat Pump | BOSCH | BOVA-60HDN1-M20G | ASPEN |  | D(A,C,E)48B4G+TXV+TDR | BGH96M100C5A | 43000 |  |  | 17.5 | 8.8 | 46500 |  |  | 39000 | 84% | 2.35 | Both | 895 | 3.58 | HRCU-A-CB (Split System: Heat Pump with Remote Outdoor Unit-Air-Source) | N/A
214331936 | Central Heat Pump | BOSCH | BOVB-60HDN1-M20G | ASPEN |  | D(A,C,E)48B4G+TXV+TDR | BGH96M100C5B | 43000 |  |  | 17.5 | 8.8 | 46500 |  |  | 39000 | 84% | 2.35 | Both | 895 | 3.58 | HRCU-A-CB (Split System: Heat Pump with Remote Outdoor Unit-Air-Source) | N/A
214331770 | Central Heat Pump | BOSCH | BOVA-60HDN1-M20G | ASPEN |  | D(A,C,E)60B4G+TXV+TDR | BGH96M080C4B | 41500 |  |  | 17 | 8.8 | 44500 |  |  | 39000 | 88% | 2.39 | Both | 865 | 3.46 | HRCU-A-CB (Split System: Heat Pump with Remote Outdoor Unit-Air-Source) | N/A
214331929 | Central Heat Pump | BOSCH | BOVB-60HDN1-M20G | ASPEN |  | D(A,C,E)48D4G+TXV+TDR | BGH96M080C4B | 41500 |  |  | 17 | 8.8 | 44500 |  |  | 39000 | 88% | 2.39 | Both | 865 | 3.46 | HRCU-A-CB (Split System: Heat Pump with Remote Outdoor Unit-Air-Source) | N/A
214331925 | Central Heat Pump | BOSCH | BOVB-60HDN1-M20G | ASPEN |  | D(A,C,E)48D4G+TXV+TDR | BGH96M080C4A | 41500 |  |  | 17 | 8.8 | 44500 |  |  | 39000 | 88% | 2.39 | Both | 865 | 3.46 | HRCU-A-CB (Split System: Heat Pump with Remote Outdoor Unit-Air-Source) | N/A
214331926 | Central Heat Pump | BOSCH | BOVB-60HDN1-M20G | ASPEN |  | D(A,C,E)60B4G+TXV+TDR | BGH96M080C4A | 41500 |  |  | 17 | 8.8 | 44500 |  |  | 39000 | 88% | 2.39 | Both | 865 | 3.46 | HRCU-A-CB (Split System: Heat Pump with Remote Outdoor Unit-Air-Source) | N/A
214331766 | Central Heat Pump | BOSCH | BOVA-60HDN1-M20G | ASPEN |  | D(A,C,E)60B4G+TXV+TDR | BGH96M080C4A | 41500 |  |  | 17 | 8.8 | 44500 |  |  | 39000 | 88% | 2.39 | Both | 865 | 3.46 | HRCU-A-CB (Split System: Heat Pump with Remote Outdoor Unit-Air-Source) | N/A
214331765 | Central Heat Pump | BOSCH | BOVA-60HDN1-M20G | ASPEN |  | D(A,C,E)48D4G+TXV+TDR | BGH96M080C4A | 41500 |  |  | 17 | 8.8 | 44500 |  |  | 39000 | 88% | 2.39 | Both | 865 | 3.46 | HRCU-A-CB (Split System: Heat Pump with Remote Outdoor Unit-Air-Source) | N/A
214331769 | Central Heat Pump | BOSCH | BOVA-60HDN1-M20G | ASPEN |  | D(A,C,E)48D4G+TXV+TDR | BGH96M080C4B | 41500 |  |  | 17 | 8.8 | 44500 |  |  | 39000 | 88% | 2.39 | Both | 865 | 3.46 | HRCU-A-CB (Split System: Heat Pump with Remote Outdoor Unit-Air-Source) | N/A
214331930 | Central Heat Pump | BOSCH | BOVB-60HDN1-M20G | ASPEN |  | D(A,C,E)60B4G+TXV+TDR | BGH96M080C4B | 41500 |  |  | 17 | 8.8 | 44500 |  |  | 39000 | 88% | 2.39 | Both | 865 | 3.46 | HRCU-A-CB (Split System: Heat Pump with Remote Outdoor Unit-Air-Source) | N/A
214331922 | Central Heat Pump | BOSCH | BOVB-60HDN1-M20G | ASPEN |  | D(A,C,E)60B4G+TXV+TDR | BGH96M080B3B | 41500 |  |  | 17 | 8.8 | 43500 |  |  | 39500 | 91% | 2.4 | Both | 865 | 3.46 | HRCU-A-CB (Split System: Heat Pump with Remote Outdoor Unit-Air-Source) | N/A
214331757 | Central Heat Pump | BOSCH | BOVA-60HDN1-M20G | ASPEN |  | D(A,C,E)48D4G+TXV+TDR | BGH96M080B3A | 41500 |  |  | 17 | 8.8 | 43500 |  |  | 39500 | 91% | 2.4 | Both | 865 | 3.46 | HRCU-A-CB (Split System: Heat Pump with Remote Outdoor Unit-Air-Source) | N/A
214331918 | Central Heat Pump | BOSCH | BOVB-60HDN1-M20G | ASPEN |  | D(A,C,E)60B4G+TXV+TDR | BGH96M080B3A | 41500 |  |  | 17 | 8.8 | 43500 |  |  | 39500 | 91% | 2.4 | Both | 865 | 3.46 | HRCU-A-CB (Split System: Heat Pump with Remote Outdoor Unit-Air-Source) | N/A
214331758 | Central Heat Pump | BOSCH | BOVA-60HDN1-M20G | ASPEN |  | D(A,C,E)60B4G+TXV+TDR | BGH96M080B3A | 41500 |  |  | 17 | 8.8 | 43500 |  |  | 39500 | 91% | 2.4 | Both | 865 | 3.46 | HRCU-A-CB (Split System: Heat Pump with Remote Outdoor Unit-Air-Source) | N/A
214331921 | Central Heat Pump | BOSCH | BOVB-60HDN1-M20G | ASPEN |  | D(A,C,E)48D4G+TXV+TDR | BGH96M080B3B | 41500 |  |  | 17 | 8.8 | 43500 |  |  | 39500 | 91% | 2.4 | Both | 865 | 3.46 | HRCU-A-CB (Split System: Heat Pump with Remote Outdoor Unit-Air-Source) | N/A
214331761 | Central Heat Pump | BOSCH | BOVA-60HDN1-M20G | ASPEN |  | D(A,C,E)48D4G+TXV+TDR | BGH96M080B3B | 41500 |  |  | 17 | 8.8 | 43500 |  |  | 39500 | 91% | 2.4 | Both | 865 | 3.46 | HRCU-A-CB (Split System: Heat Pump with Remote Outdoor Unit-Air-Source) | N/A
214331938 | Central Heat Pump | BOSCH | BOVB-60HDN1-M20G | ASPEN |  | D(A,C,E)60B4G+TXV+TDR | BGH96M100C5B | 43500 |  |  | 17.5 | 8.8 | 46500 |  |  | 39000 | 84% | 2.35 | Both | 907.5 | 3.63 | HRCU-A-CB (Split System: Heat Pump with Remote Outdoor Unit-Air-Source) | N/A
214331778 | Central Heat Pump | BOSCH | BOVA-60HDN1-M20G | ASPEN |  | D(A,C,E)60B4G+TXV+TDR | BGH96M100C5B | 43500 |  |  | 17.5 | 8.8 | 46500 |  |  | 39000 | 84% | 2.35 | Both | 907.5 | 3.63 | HRCU-A-CB (Split System: Heat Pump with Remote Outdoor Unit-Air-Source) | N/A
214331773 | Central Heat Pump | BOSCH | BOVA-60HDN1-M20G | ASPEN |  | D(A,C,E)48D4G+TXV+TDR | BGH96M100C5A | 44000 |  |  | 17.5 | 8.8 | 46500 |  |  | 39000 | 84% | 2.35 | Both | 917.5 | 3.67 | HRCU-A-CB (Split System: Heat Pump with Remote Outdoor Unit-Air-Source) | N/A
214331933 | Central Heat Pump | BOSCH | BOVB-60HDN1-M20G | ASPEN |  | D(A,C,E)48D4G+TXV+TDR | BGH96M100C5A | 44000 |  |  | 17.5 | 8.8 | 46500 |  |  | 39000 | 84% | 2.35 | Both | 917.5 | 3.67 | HRCU-A-CB (Split System: Heat Pump with Remote Outdoor Unit-Air-Source) | N/A
214331777 | Central Heat Pump | BOSCH | BOVA-60HDN1-M20G | ASPEN |  | D(A,C,E)48D4G+TXV+TDR | BGH96M100C5B | 44000 |  |  | 17.5 | 8.8 | 46500 |  |  | 39000 | 84% | 2.35 | Both | 917.5 | 3.67 | HRCU-A-CB (Split System: Heat Pump with Remote Outdoor Unit-Air-Source) | N/A
214331699 | Central Heat Pump | BOSCH | BOVA-36HDN1-M20G | ASPEN |  | D(A,C,E)36B3G+TXV+TDR | BGH96M080B3B | 22400 |  |  | 18 | 8.8 | 23800 |  |  | 22400 | 94% | 2.26 | Both | 467.5 | 1.87 | HRCU-A-CB (Split System: Heat Pump with Remote Outdoor Unit-Air-Source) | N/A
214331851 | Central Heat Pump | BOSCH | BOVB-36HDN1-M20G | ASPEN |  | D(A,C,E)36B3G+TXV+TDR | BGH96M080B3B | 22400 |  |  | 18 | 8.8 | 23800 |  |  | 22400 | 94% | 2.26 | Both | 467.5 | 1.87 | HRCU-A-CB (Split System: Heat Pump with Remote Outdoor Unit-Air-Source) | N/A
214331844 | Central Heat Pump | BOSCH | BOVB-36HDN1-M20G | ASPEN |  | D(A,C,E)36B3G+TXV+TDR | BGH96M080B3A | 22400 |  |  | 18 | 8.8 | 23800 |  |  | 22400 | 94% | 2.26 | Both | 467.5 | 1.87 | HRCU-A-CB (Split System: Heat Pump with Remote Outdoor Unit-Air-Source) | N/A
214331689 | Central Heat Pump | BOSCH | BOVA-36HDN1-M20G | ASPEN |  | D(A,C,E)36B3G+TXV+TDR | BGH96M060B3B | 22600 |  |  | 18 | 8.8 | 23800 |  |  | 22400 | 94% | 2.26 | Both | 470 | 1.88 | HRCU-A-CB (Split System: Heat Pump with Remote Outdoor Unit-Air-Source) | N/A
214331830 | Central Heat Pump | BOSCH | BOVB-36HDN1-M20G | ASPEN |  | D(A,C,E)36B3G+TXV+TDR | BGH96M060B3A | 22600 |  |  | 18 | 8.8 | 23800 |  |  | 22400 | 94% | 2.26 | Both | 470 | 1.88 | HRCU-A-CB (Split System: Heat Pump with Remote Outdoor Unit-Air-Source) | N/A
214332162 | Central Heat Pump | GE Appliances | AUH2436ZGDA* | ASPEN |  | L(E,G)M36B4 |  | 32800 |  |  | 16 | 8.9 | 35000 |  |  | 28000 | 80% | 1.8 | Both | 682.5 | 2.73 | HRCU-A-CB (Split System: Heat Pump with Remote Outdoor Unit-Air-Source) | N/A
214331707 | Central Heat Pump | BOSCH | BOVA-36HDN1-M20G | ASPEN |  | D(A,C,E)36D3G+TXV+TDR | BGH96M080C4B | 32200 |  |  | 17.5 | 8.9 | 34200 |  |  | 26600 | 78% | 2.5 | Both | 670 | 2.68 | HRCU-A-CB (Split System: Heat Pump with Remote Outdoor Unit-Air-Source) | N/A
214331863 | Central Heat Pump | BOSCH | BOVB-36HDN1-M20G | ASPEN |  | D(A,C,E)36D3G+TXV+TDR | BGH96M080C4B | 32200 |  |  | 17.5 | 8.9 | 34200 |  |  | 26600 | 78% | 2.5 | Both | 670 | 2.68 | HRCU-A-CB (Split System: Heat Pump with Remote Outdoor Unit-Air-Source) | N/A
214331858 | Central Heat Pump | BOSCH | BOVB-36HDN1-M20G | ASPEN |  | D(A,C,E)36D3G+TXV+TDR | BGH96M080C4A | 32200 |  |  | 17.5 | 8.9 | 34200 |  |  | 26600 | 78% | 2.5 | Both | 670 | 2.68 | HRCU-A-CB (Split System: Heat Pump with Remote Outdoor Unit-Air-Source) | N/A
215375425 | Central Heat Pump | BOSCH | BOVB-60HDN1-M20G | ASPEN |  | D(A,C,E)60B36+TDR | BGH96M120D5B | 43500 |  |  | 17.5 | 8.9 | 47000 |  |  | 35600 | 76% | 2.29 | Both | 907.5 | 3.63 | HRCU-A-CB (Split System: Heat Pump with Remote Outdoor Unit-Air-Source) | N/A
215375421 | Central Heat Pump | BOSCH | BOVB-60HDN1-M20G | ASPEN |  | D(A,C,E)60B34+TDR | BGH96M120D5B | 43500 |  |  | 17.5 | 8.9 | 47000 |  |  | 35600 | 76% | 2.29 | Both | 907.5 | 3.63 | HRCU-A-CB (Split System: Heat Pump with Remote Outdoor Unit-Air-Source) | N/A
215375401 | Central Heat Pump | BOSCH | BOVA-60HDN1-M20G | ASPEN |  | D(A,C,E)60B34+TDR | BGH96M120D5B | 43500 |  |  | 17.5 | 8.9 | 47000 |  |  | 35600 | 76% | 2.29 | Both | 907.5 | 3.63 | HRCU-A-CB (Split System: Heat Pump with Remote Outdoor Unit-Air-Source) | N/A
215375405 | Central Heat Pump | BOSCH | BOVA-60HDN1-M20G | ASPEN |  | D(A,C,E)60B36+TDR | BGH96M120D5B | 43500 |  |  | 17.5 | 8.9 | 47000 |  |  | 35600 | 76% | 2.29 | Both | 907.5 | 3.63 | HRCU-A-CB (Split System: Heat Pump with Remote Outdoor Unit-Air-Source) | N/A
214595215 | Central Heat Pump | PAYNE HEATING AND COOLING | 38MURAQ18AB3* | ASPEN |  | A(E,F)M364+TDR |  | 18000 |  |  | 15.2 | 9 | 19300 |  |  | 18300 | 95% | 2.2 | Both | 375 | 1.5 | HRCU-A-CB (Split System: Heat Pump with Remote Outdoor Unit-Air-Source) | N/A
214595151 | Central Heat Pump | BRYANT HEATING AND COOLING SYSTEMS | 38MURAQ24AB3* | ASPEN |  | A(E,F)M364+TDR |  | 24000 |  |  | 15.2 | 9 | 26400 |  |  | 23400 | 89% | 1.92 | Both | 500 | 2 | HRCU-A-CB (Split System: Heat Pump with Remote Outdoor Unit-Air-Source) | N/A
214595097 | Central Heat Pump | CARRIER | 38MURAQ24AB3* | ASPEN |  | A(E,F)M364+TDR |  | 24000 |  |  | 15.2 | 9 | 26400 |  |  | 23400 | 89% | 1.92 | Both | 500 | 2 | HRCU-A-CB (Split System: Heat Pump with Remote Outdoor Unit-Air-Source) | N/A
214595223 | Central Heat Pump | PAYNE HEATING AND COOLING | 38MURAQ24AB3* | ASPEN |  | A(E,F)M364+TDR |  | 24000 |  |  | 15.2 | 9 | 26400 |  |  | 23400 | 89% | 1.92 | Both | 500 | 2 | HRCU-A-CB (Split System: Heat Pump with Remote Outdoor Unit-Air-Source) | N/A
214595163 | Central Heat Pump | BRYANT HEATING AND COOLING SYSTEMS | 38MURAQ24AB3* | ASPEN |  | L(E,G)M36D4 |  | 24000 |  |  | 16 | 9 | 26400 |  |  | 23400 | 89% | 1.92 | Both | 500 | 2 | HRCU-A-CB (Split System: Heat Pump with Remote Outdoor Unit-Air-Source) | N/A
214595165 | Central Heat Pump | BRYANT HEATING AND COOLING SYSTEMS | 38MURAQ24AB3* | ASPEN |  | L(E,G)M36F4 |  | 24000 |  |  | 16 | 9 | 26400 |  |  | 23400 | 89% | 1.92 | Both | 500 | 2 | HRCU-A-CB (Split System: Heat Pump with Remote Outdoor Unit-Air-Source) | N/A
214595164 | Central Heat Pump | BRYANT HEATING AND COOLING SYSTEMS | 38MURAQ24AB3* | ASPEN |  | L(E,G)M36E4 |  | 24000 |  |  | 16 | 9 | 26400 |  |  | 23400 | 89% | 1.92 | Both | 500 | 2 | HRCU-A-CB (Split System: Heat Pump with Remote Outdoor Unit-Air-Source) | N/A
214447342 | Central Heat Pump | ECOER | EODA18H-4860B | ASPEN |  | AFM594+TDR |  | 52500 |  |  | 17.5 | 9 | 55000 |  |  | 38500 | 70% | 1.9 | Both | 1095 | 4.38 | HRCU-A-CB (Split System: Heat Pump with Remote Outdoor Unit-Air-Source) | N/A
215250406 | Central Heat Pump | GE Appliances | AUH4860ZGDA* | ASPEN |  | L(E,G)M60M4 |  | 48000 |  |  | 17 | 9 | 48000 |  |  | 39000 | 81% | 1.8 | Both | 1000 | 4 | HRCU-A-CB (Split System: Heat Pump with Remote Outdoor Unit-Air-Source) | N/A
214331857 | Central Heat Pump | BOSCH | BOVB-36HDN1-M20G | ASPEN |  | D(A,C,E)36C4G+TXV+TDR | BGH96M080C4A | 32600 |  |  | 17.5 | 9 | 34200 |  |  | 26600 | 78% | 2.51 | Both | 680 | 2.72 | HRCU-A-CB (Split System: Heat Pump with Remote Outdoor Unit-Air-Source) | N/A
214331706 | Central Heat Pump | BOSCH | BOVA-36HDN1-M20G | ASPEN |  | D(A,C,E)36C4G+TXV+TDR | BGH96M080C4B | 32600 |  |  | 17.5 | 9 | 34200 |  |  | 26600 | 78% | 2.51 | Both | 680 | 2.72 | HRCU-A-CB (Split System: Heat Pump with Remote Outdoor Unit-Air-Source) | N/A
214331703 | Central Heat Pump | BOSCH | BOVA-36HDN1-M20G | ASPEN |  | D(A,C,E)36C4G+TXV+TDR | BGH96M080C4A | 32600 |  |  | 17.5 | 9 | 34200 |  |  | 26600 | 78% | 2.51 | Both | 680 | 2.72 | HRCU-A-CB (Split System: Heat Pump with Remote Outdoor Unit-Air-Source) | N/A
214331862 | Central Heat Pump | BOSCH | BOVB-36HDN1-M20G | ASPEN |  | D(A,C,E)36C4G+TXV+TDR | BGH96M080C4B | 32600 |  |  | 17.5 | 9 | 34200 |  |  | 26600 | 78% | 2.51 | Both | 680 | 2.72 | HRCU-A-CB (Split System: Heat Pump with Remote Outdoor Unit-Air-Source) | N/A
214331788 | Central Heat Pump | BOSCH | BOVA-60HDN1-M20G | ASPEN |  | D(A,C,E)48B4G+TXV+TDR | BGH96M120D5A | 43500 |  |  | 17.5 | 9 | 47000 |  |  | 38500 | 82% | 2.32 | Both | 907.5 | 3.63 | HRCU-A-CB (Split System: Heat Pump with Remote Outdoor Unit-Air-Source) | N/A
214331784 | Central Heat Pump | BOSCH | BOVA-60HDN1-M20G | ASPEN |  | D(A,C,E)48B4G+TXV+TDR | BGH96M100D5B | 43500 |  |  | 17.5 | 9 | 47000 |  |  | 38500 | 82% | 2.32 | Both | 907.5 | 3.63 | HRCU-A-CB (Split System: Heat Pump with Remote Outdoor Unit-Air-Source) | N/A
214331792 | Central Heat Pump | BOSCH | BOVA-60HDN1-M20G | ASPEN |  | D(A,C,E)48B4G+TXV+TDR | BGH96M120D5B | 43500 |  |  | 17.5 | 9 | 47000 |  |  | 38500 | 82% | 2.32 | Both | 907.5 | 3.63 | HRCU-A-CB (Split System: Heat Pump with Remote Outdoor Unit-Air-Source) | N/A
214331952 | Central Heat Pump | BOSCH | BOVB-60HDN1-M20G | ASPEN |  | D(A,C,E)48B4G+TXV+TDR | BGH96M120D5B | 43500 |  |  | 17.5 | 9 | 47000 |  |  | 38500 | 82% | 2.32 | Both | 907.5 | 3.63 | HRCU-A-CB (Split System: Heat Pump with Remote Outdoor Unit-Air-Source) | N/A
214331780 | Central Heat Pump | BOSCH | BOVA-60HDN1-M20G | ASPEN |  | D(A,C,E)48B4G+TXV+TDR | BGH96M100D5A | 43500 |  |  | 17.5 | 9 | 47000 |  |  | 38500 | 82% | 2.32 | Both | 907.5 | 3.63 | HRCU-A-CB (Split System: Heat Pump with Remote Outdoor Unit-Air-Source) | N/A
214331944 | Central Heat Pump | BOSCH | BOVB-60HDN1-M20G | ASPEN |  | D(A,C,E)48B4G+TXV+TDR | BGH96M100D5B | 43500 |  |  | 17.5 | 9 | 47000 |  |  | 38500 | 82% | 2.32 | Both | 907.5 | 3.63 | HRCU-A-CB (Split System: Heat Pump with Remote Outdoor Unit-Air-Source) | N/A
214331946 | Central Heat Pump | BOSCH | BOVB-60HDN1-M20G | ASPEN |  | D(A,C,E)60B4G+TXV+TDR | BGH96M100D5B | 44000 |  |  | 17.5 | 9 | 47000 |  |  | 38500 | 82% | 2.32 | Both | 917.5 | 3.67 | HRCU-A-CB (Split System: Heat Pump with Remote Outdoor Unit-Air-Source) | N/A
214331790 | Central Heat Pump | BOSCH | BOVA-60HDN1-M20G | ASPEN |  | D(A,C,E)60B4G+TXV+TDR | BGH96M120D5A | 44000 |  |  | 17.5 | 9 | 47000 |  |  | 38500 | 82% | 2.32 | Both | 917.5 | 3.67 | HRCU-A-CB (Split System: Heat Pump with Remote Outdoor Unit-Air-Source) | N/A
214331786 | Central Heat Pump | BOSCH | BOVA-60HDN1-M20G | ASPEN |  | D(A,C,E)60B4G+TXV+TDR | BGH96M100D5B | 44000 |  |  | 17.5 | 9 | 47000 |  |  | 38500 | 82% | 2.32 | Both | 917.5 | 3.67 | HRCU-A-CB (Split System: Heat Pump with Remote Outdoor Unit-Air-Source) | N/A
214331950 | Central Heat Pump | BOSCH | BOVB-60HDN1-M20G | ASPEN |  | D(A,C,E)60B4G+TXV+TDR | BGH96M120D5A | 44000 |  |  | 17.5 | 9 | 47000 |  |  | 38500 | 82% | 2.32 | Both | 917.5 | 3.67 | HRCU-A-CB (Split System: Heat Pump with Remote Outdoor Unit-Air-Source) | N/A
214331942 | Central Heat Pump | BOSCH | BOVB-60HDN1-M20G | ASPEN |  | D(A,C,E)60B4G+TXV+TDR | BGH96M100D5A | 44000 |  |  | 17.5 | 9 | 47000 |  |  | 38500 | 82% | 2.32 | Both | 917.5 | 3.67 | HRCU-A-CB (Split System: Heat Pump with Remote Outdoor Unit-Air-Source) | N/A
214331793 | Central Heat Pump | BOSCH | BOVA-60HDN1-M20G | ASPEN |  | D(A,C,E)48D4G+TXV+TDR | BGH96M120D5B | 44500 |  |  | 17.5 | 9 | 47000 |  |  | 38500 | 82% | 2.32 | Both | 927.5 | 3.71 | HRCU-A-CB (Split System: Heat Pump with Remote Outdoor Unit-Air-Source) | N/A
214331941 | Central Heat Pump | BOSCH | BOVB-60HDN1-M20G | ASPEN |  | D(A,C,E)48D4G+TXV+TDR | BGH96M100D5A | 44500 |  |  | 17.5 | 9 | 47000 |  |  | 38500 | 82% | 2.32 | Both | 927.5 | 3.71 | HRCU-A-CB (Split System: Heat Pump with Remote Outdoor Unit-Air-Source) | N/A
214331781 | Central Heat Pump | BOSCH | BOVA-60HDN1-M20G | ASPEN |  | D(A,C,E)48D4G+TXV+TDR | BGH96M100D5A | 44500 |  |  | 17.5 | 9 | 47000 |  |  | 38500 | 82% | 2.32 | Both | 927.5 | 3.71 | HRCU-A-CB (Split System: Heat Pump with Remote Outdoor Unit-Air-Source) | N/A
214331953 | Central Heat Pump | BOSCH | BOVB-60HDN1-M20G | ASPEN |  | D(A,C,E)48D4G+TXV+TDR | BGH96M120D5B | 44500 |  |  | 17.5 | 9 | 47000 |  |  | 38500 | 82% | 2.32 | Both | 927.5 | 3.71 | HRCU-A-CB (Split System: Heat Pump with Remote Outdoor Unit-Air-Source) | N/A
214331945 | Central Heat Pump | BOSCH | BOVB-60HDN1-M20G | ASPEN |  | D(A,C,E)48D4G+TXV+TDR | BGH96M100D5B | 44500 |  |  | 17.5 | 9 | 47000 |  |  | 38500 | 82% | 2.32 | Both | 927.5 | 3.71 | HRCU-A-CB (Split System: Heat Pump with Remote Outdoor Unit-Air-Source) | N/A
214331789 | Central Heat Pump | BOSCH | BOVA-60HDN1-M20G | ASPEN |  | D(A,C,E)48D4G+TXV+TDR | BGH96M120D5A | 44500 |  |  | 17.5 | 9 | 47000 |  |  | 38500 | 82% | 2.32 | Both | 927.5 | 3.71 | HRCU-A-CB (Split System: Heat Pump with Remote Outdoor Unit-Air-Source) | N/A
214331873 | Central Heat Pump | BOSCH | BOVB-36HDN1-M20G | ASPEN |  | D(A,C,E)36D3G+TXV+TDR | BGH96M100C5B | 31000 |  |  | 18.5 | 9 | 34200 |  |  | 27600 | 81% | 2.51 | Both | 645 | 2.58 | HRCU-A-CB (Split System: Heat Pump with Remote Outdoor Unit-Air-Source) | N/A
214331713 | Central Heat Pump | BOSCH | BOVA-36HDN1-M20G | ASPEN |  | D(A,C,E)36D3G+TXV+TDR | BGH96M100C5B | 31000 |  |  | 18.5 | 9 | 34200 |  |  | 27600 | 81% | 2.51 | Both | 645 | 2.58 | HRCU-A-CB (Split System: Heat Pump with Remote Outdoor Unit-Air-Source) | N/A
214331867 | Central Heat Pump | BOSCH | BOVB-36HDN1-M20G | ASPEN |  | D(A,C,E)36C4G+TXV+TDR | BGH96M100C5A | 31200 |  |  | 18.5 | 9 | 34200 |  |  | 27600 | 81% | 2.51 | Both | 650 | 2.6 | HRCU-A-CB (Split System: Heat Pump with Remote Outdoor Unit-Air-Source) | N/A
214331712 | Central Heat Pump | BOSCH | BOVA-36HDN1-M20G | ASPEN |  | D(A,C,E)36C4G+TXV+TDR | BGH96M100C5B | 31200 |  |  | 18.5 | 9 | 34200 |  |  | 27600 | 81% | 2.51 | Both | 650 | 2.6 | HRCU-A-CB (Split System: Heat Pump with Remote Outdoor Unit-Air-Source) | N/A
215375441 | Central Heat Pump | BOSCH | BOVD-36HDN1-M20G | ASPEN |  | D(A,C,E)36C46+TDR | BGH96M100C5B | 31200 |  |  | 18.5 | 9 | 25600 |  |  | 25600 | 100% | 2.98 | Both | 650 | 2.6 | HRCU-A-CB (Split System: Heat Pump with Remote Outdoor Unit-Air-Source) | N/A
214331691 | Central Heat Pump | BOSCH | BOVA-36HDN1-M20G | ASPEN |  | D(A,C,E)36D3G+TXV+TDR | BGH96M060B3B | 23000 |  |  | 18 | 9 | 24000 |  |  | 22200 | 93% | 2.28 | Both | 480 | 1.92 | HRCU-A-CB (Split System: Heat Pump with Remote Outdoor Unit-Air-Source) | N/A
214331701 | Central Heat Pump | BOSCH | BOVA-36HDN1-M20G | ASPEN |  | D(A,C,E)36D3G+TXV+TDR | BGH96M080B3B | 23000 |  |  | 18 | 9 | 24000 |  |  | 22200 | 93% | 2.28 | Both | 480 | 1.92 | HRCU-A-CB (Split System: Heat Pump with Remote Outdoor Unit-Air-Source) | N/A
214331846 | Central Heat Pump | BOSCH | BOVB-36HDN1-M20G | ASPEN |  | D(A,C,E)36D3G+TXV+TDR | BGH96M080B3A | 23000 |  |  | 18 | 9 | 24000 |  |  | 22200 | 93% | 2.28 | Both | 480 | 1.92 | HRCU-A-CB (Split System: Heat Pump with Remote Outdoor Unit-Air-Source) | N/A
214331839 | Central Heat Pump | BOSCH | BOVB-36HDN1-M20G | ASPEN |  | D(A,C,E)36D3G+TXV+TDR | BGH96M060B3B | 23000 |  |  | 18 | 9 | 24000 |  |  | 22200 | 93% | 2.28 | Both | 480 | 1.92 | HRCU-A-CB (Split System: Heat Pump with Remote Outdoor Unit-Air-Source) | N/A
214331853 | Central Heat Pump | BOSCH | BOVB-36HDN1-M20G | ASPEN |  | D(A,C,E)36D3G+TXV+TDR | BGH96M080B3B | 23000 |  |  | 18 | 9 | 24000 |  |  | 22200 | 93% | 2.28 | Both | 480 | 1.92 | HRCU-A-CB (Split System: Heat Pump with Remote Outdoor Unit-Air-Source) | N/A
214331700 | Central Heat Pump | BOSCH | BOVA-36HDN1-M20G | ASPEN |  | D(A,C,E)36C4G+TXV+TDR | BGH96M080B3B | 23200 |  |  | 18 | 9 | 24000 |  |  | 22200 | 93% | 2.28 | Both | 482.5 | 1.93 | HRCU-A-CB (Split System: Heat Pump with Remote Outdoor Unit-Air-Source) | N/A
214331852 | Central Heat Pump | BOSCH | BOVB-36HDN1-M20G | ASPEN |  | D(A,C,E)36C4G+TXV+TDR | BGH96M080B3B | 23200 |  |  | 18 | 9 | 24000 |  |  | 22200 | 93% | 2.28 | Both | 482.5 | 1.93 | HRCU-A-CB (Split System: Heat Pump with Remote Outdoor Unit-Air-Source) | N/A
214331690 | Central Heat Pump | BOSCH | BOVA-36HDN1-M20G | ASPEN |  | D(A,C,E)36C4G+TXV+TDR | BGH96M060B3B | 23200 |  |  | 18 | 9 | 24000 |  |  | 22200 | 93% | 2.28 | Both | 482.5 | 1.93 | HRCU-A-CB (Split System: Heat Pump with Remote Outdoor Unit-Air-Source) | N/A
214331838 | Central Heat Pump | BOSCH | BOVB-36HDN1-M20G | ASPEN |  | D(A,C,E)36C4G+TXV+TDR | BGH96M060B3B | 23200 |  |  | 18 | 9 | 24000 |  |  | 22200 | 93% | 2.28 | Both | 482.5 | 1.93 | HRCU-A-CB (Split System: Heat Pump with Remote Outdoor Unit-Air-Source) | N/A
214331695 | Central Heat Pump | BOSCH | BOVA-36HDN1-M20G | ASPEN |  | D(A,C,E)36C4G+TXV+TDR | BGH96M080B3A | 23200 |  |  | 18 | 9 | 24000 |  |  | 22200 | 93% | 2.28 | Both | 482.5 | 1.93 | HRCU-A-CB (Split System: Heat Pump with Remote Outdoor Unit-Air-Source) | N/A
215375436 | Central Heat Pump | BOSCH | BOVD-36HDN1-M20G | ASPEN |  | D(A,C,E)36C44+TDR | BGH96M060B3B | 23400 |  |  | 18.5 | 9 | 20000 |  |  | 20000 | 100% | 2.86 | Both | 487.5 | 1.95 | HRCU-A-CB (Split System: Heat Pump with Remote Outdoor Unit-Air-Source) | N/A
215375437 | Central Heat Pump | BOSCH | BOVD-36HDN1-M20G | ASPEN |  | D(A,C,E)36C44+TDR | BGH96M080B3B | 23400 |  |  | 18.5 | 9 | 20000 |  |  | 20000 | 100% | 2.86 | Both | 487.5 | 1.95 | HRCU-A-CB (Split System: Heat Pump with Remote Outdoor Unit-Air-Source) | N/A
215375440 | Central Heat Pump | BOSCH | BOVD-36HDN1-M20G | ASPEN |  | D(A,C,E)36C46+TDR | BGH96M080B3B | 23400 |  |  | 18.5 | 9 | 20000 |  |  | 20000 | 100% | 2.86 | Both | 487.5 | 1.95 | HRCU-A-CB (Split System: Heat Pump with Remote Outdoor Unit-Air-Source) | N/A
214447329 | Central Heat Pump | ECOER | EODA18H-2436B | ASPEN |  | A(E,F)M304+TDR |  | 23200 |  |  | 19.6 | 9.2 | 24000 |  |  | 19600 | 82% | 1.98 | Both | 482.5 | 1.93 | HRCU-A-CB (Split System: Heat Pump with Remote Outdoor Unit-Air-Source) | N/A
215654403 | Central Heat Pump | COMFORTMAKER | DLCURAH24ABK | AspenPRO |  | PE(S,T)274 |  | 21600 |  |  | 15.2 | 8.5 | 26200 |  |  | 20200 | 77% | 2.71 | Both | 450 | 1.8 | HRCU-A-CB (Split System: Heat Pump with Remote Outdoor Unit-Air-Source) | N/A
215654405 | Central Heat Pump | COMFORTMAKER | DLCURAH24ABK | AspenPRO |  | RE(S,T)304 |  | 22200 |  |  | 15.5 | 8.5 | 26200 |  |  | 20200 | 77% | 2.76 | Both | 462.5 | 1.85 | HRCU-A-CB (Split System: Heat Pump with Remote Outdoor Unit-Air-Source) | N/A
214813279 | Central Heat Pump | CARRIER | 38MURAQ24AB3* | AspenPRO |  | RE(S,T)304 |  | 22200 |  |  | 16 | 8.5 | 26200 |  |  | 23400 | 89% | 1.92 | Both | 462.5 | 1.85 | HRCU-A-CB (Split System: Heat Pump with Remote Outdoor Unit-Air-Source) | N/A
214836552 | Central Heat Pump | ECOER | EODA18H-2436BAA | ECOER |  | EAHETN-36H* |  | 34000 |  |  | 18.5 | 9.1 | 35000 |  |  | 24600 | 70% | 2 | Both | 707.5 | 2.83 | HRCU-A-CB (Split System: Heat Pump with Remote Outdoor Unit-Air-Source) | N/A
215425749 | Central Heat Pump | YORK | HH824E2S11 | ADP |  | H,YE24*24+TXV | TM9Y040A10MP11 | 22200 |  |  | 16 | 8.1 | 20800 |  |  | 16900 | 81% | 1.92 | Both | 462.5 | 1.85 | HRCU-A-CB (Split System: Heat Pump with Remote Outdoor Unit-Air-Source) | N/A
215425750 | Central Heat Pump | YORK | HH824E2S11 | ADP |  | H,YE24*36+TXV | TM9Y040A10MP11 | 22200 |  |  | 16 | 8.1 | 20800 |  |  | 16900 | 81% | 1.92 | Both | 462.5 | 1.85 | HRCU-A-CB (Split System: Heat Pump with Remote Outdoor Unit-Air-Source) | N/A
215425811 | Central Heat Pump | YORK | HH824E2S11 | ADP |  | H,YE24*36+TXV | Y91E040A10SMPS1 | 21800 |  |  | 17 | 8.1 | 21200 |  |  | 17400 | 82% | 1.92 | Both | 455 | 1.82 | HRCU-A-CB (Split System: Heat Pump with Remote Outdoor Unit-Air-Source) | N/A
215425803 | Central Heat Pump | YORK | HH824E2S11 | ADP |  | H,YE24*24+TXV | Y91E026A08SMPS1 | 22000 |  |  | 17 | 8.1 | 21200 |  |  | 16900 | 80% | 1.92 | Both | 457.5 | 1.83 | HRCU-A-CB (Split System: Heat Pump with Remote Outdoor Unit-Air-Source) | N/A
215425804 | Central Heat Pump | YORK | HH824E2S11 | ADP |  | H,YE24*36+TXV | Y91E026A08SMPS1 | 22000 |  |  | 17 | 8.1 | 21200 |  |  | 16900 | 80% | 1.92 | Both | 457.5 | 1.83 | HRCU-A-CB (Split System: Heat Pump with Remote Outdoor Unit-Air-Source) | N/A
215425751 | Central Heat Pump | YORK | HH824E2S11 | ADP |  | H,YE32*30+TXV-BLEED | TM9Y040A10MP11 | 22200 |  |  | 16 | 8.2 | 20800 |  |  | 16900 | 81% | 1.94 | Both | 462.5 | 1.85 | HRCU-A-CB (Split System: Heat Pump with Remote Outdoor Unit-Air-Source) | N/A
215425752 | Central Heat Pump | YORK | HH824E2S11 | ADP |  | H,YE32*24+TXV | TM9Y040A10MP11 | 22200 |  |  | 16 | 8.2 | 20800 |  |  | 16900 | 81% | 1.94 | Both | 462.5 | 1.85 | HRCU-A-CB (Split System: Heat Pump with Remote Outdoor Unit-Air-Source) | N/A
215425753 | Central Heat Pump | YORK | HH824E2S11 | ADP |  | H,YE32*30+TXV | TM9Y040A10MP11 | 22200 |  |  | 16 | 8.2 | 20800 |  |  | 16900 | 81% | 1.94 | Both | 462.5 | 1.85 | HRCU-A-CB (Split System: Heat Pump with Remote Outdoor Unit-Air-Source) | N/A
215870955 | Central Heat Pump | YORK | HH836E2S11 | ADP |  | CV361**C+TXV | YPLC080B12MP13 | 31600 |  |  | 16 | 8.2 | 28600 |  |  | 24800 | 87% | 1.94 | Both | 657.5 | 2.63 | HRCU-A-CB (Split System: Heat Pump with Remote Outdoor Unit-Air-Source) | N/A
215425805 | Central Heat Pump | YORK | HH824E2S11 | ADP |  | H,YE32*30+TXV-BLEED | Y91E026A08SMPS1 | 22200 |  |  | 17 | 8.2 | 21200 |  |  | 16900 | 80% | 1.94 | Both | 462.5 | 1.85 | HRCU-A-CB (Split System: Heat Pump with Remote Outdoor Unit-Air-Source) | N/A
215425819 | Central Heat Pump | YORK | HH824E2S11 | ADP |  | H,YE32*30+TXV-BLEED | Y91E060A10SMPS1 | 22200 |  |  | 17 | 8.2 | 21200 |  |  | 17200 | 81% | 1.94 | Both | 462.5 | 1.85 | HRCU-A-CB (Split System: Heat Pump with Remote Outdoor Unit-Air-Source) | N/A
215425820 | Central Heat Pump | YORK | HH824E2S11 | ADP |  | H,YE32*24+TXV | Y91E060A10SMPS1 | 22200 |  |  | 17 | 8.2 | 21200 |  |  | 17200 | 81% | 1.94 | Both | 462.5 | 1.85 | HRCU-A-CB (Split System: Heat Pump with Remote Outdoor Unit-Air-Source) | N/A
215425814 | Central Heat Pump | YORK | HH824E2S11 | ADP |  | H,YE32*30+TXV | Y91E040A10SMPS1 | 22200 |  |  | 17 | 8.2 | 21200 |  |  | 17400 | 82% | 1.94 | Both | 462.5 | 1.85 | HRCU-A-CB (Split System: Heat Pump with Remote Outdoor Unit-Air-Source) | N/A
215425821 | Central Heat Pump | YORK | HH824E2S11 | ADP |  | H,YE32*30+TXV | Y91E060A10SMPS1 | 22200 |  |  | 17 | 8.2 | 21200 |  |  | 17200 | 81% | 1.94 | Both | 462.5 | 1.85 | HRCU-A-CB (Split System: Heat Pump with Remote Outdoor Unit-Air-Source) | N/A
215425807 | Central Heat Pump | YORK | HH824E2S11 | ADP |  | H,YE32*30+TXV | Y91E026A08SMPS1 | 22200 |  |  | 17 | 8.2 | 21200 |  |  | 16900 | 80% | 1.94 | Both | 462.5 | 1.85 | HRCU-A-CB (Split System: Heat Pump with Remote Outdoor Unit-Air-Source) | N/A
215870928 | Central Heat Pump | YORK | HH824E2S11 | ADP |  | CH360B*C+TXV | Y91E060A10SMPS1 | 22200 |  |  | 17 | 8.2 | 21200 |  |  | 17200 | 81% | 1.94 | Both | 462.5 | 1.85 | HRCU-A-CB (Split System: Heat Pump with Remote Outdoor Unit-Air-Source) | N/A
215425755 | Central Heat Pump | YORK | HH824E2S11 | ADP |  | H,YE7J*24+TXV | TM9Y040A10MP11 | 22400 |  |  | 16 | 8.3 | 21000 |  |  | 16900 | 80% | 1.96 | Both | 467.5 | 1.87 | HRCU-A-CB (Split System: Heat Pump with Remote Outdoor Unit-Air-Source) | N/A
215735540 | Central Heat Pump | YORK | HH824E2S11 | ADP |  | H,YE33*36+TXV-BLEED | TM9Y040A10MP11 | 22400 |  |  | 16 | 8.3 | 21000 |  |  | 16900 | 80% | 1.96 | Both | 467.5 | 1.87 | HRCU-A-CB (Split System: Heat Pump with Remote Outdoor Unit-Air-Source) | N/A
215735529 | Central Heat Pump | YORK | HH860E2S11 | ADP |  | H,YE35*48+TXV-BLEED | TM9Y080C16MP11 | 43000 |  |  | 16 | 8.3 | 42500 |  |  | 33400 | 79% | 1.96 | Both | 895 | 3.58 | HRCU-A-CB (Split System: Heat Pump with Remote Outdoor Unit-Air-Source) | N/A
215735527 | Central Heat Pump | YORK | HH860E2S11 | ADP |  | H,YE35*48+TXV-BLEED | TM9V080C16MP12 | 42500 |  |  | 17 | 8.3 | 42000 |  |  | 33000 | 79% | 1.96 | Both | 885 | 3.54 | HRCU-A-CB (Split System: Heat Pump with Remote Outdoor Unit-Air-Source) | N/A
215425809 | Central Heat Pump | YORK | HH824E2S11 | ADP |  | H,YE7J*24+TXV | Y91E026A08SMPS1 | 22400 |  |  | 17 | 8.3 | 21400 |  |  | 16900 | 79% | 1.96 | Both | 467.5 | 1.87 | HRCU-A-CB (Split System: Heat Pump with Remote Outdoor Unit-Air-Source) | N/A
215425808 | Central Heat Pump | YORK | HH824E2S11 | ADP |  | H,YE33*30+TXV | Y91E026A08SMPS1 | 22400 |  |  | 17 | 8.3 | 21400 |  |  | 16900 | 79% | 1.96 | Both | 467.5 | 1.87 | HRCU-A-CB (Split System: Heat Pump with Remote Outdoor Unit-Air-Source) | N/A
215425816 | Central Heat Pump | YORK | HH824E2S11 | ADP |  | H,YE7J*24+TXV | Y91E040A10SMPS1 | 22400 |  |  | 17 | 8.3 | 21400 |  |  | 17400 | 81% | 1.96 | Both | 467.5 | 1.87 | HRCU-A-CB (Split System: Heat Pump with Remote Outdoor Unit-Air-Source) | N/A
215425822 | Central Heat Pump | YORK | HH824E2S11 | ADP |  | H,YE33*30+TXV | Y91E060A10SMPS1 | 22400 |  |  | 17 | 8.3 | 21400 |  |  | 17200 | 80% | 1.96 | Both | 467.5 | 1.87 | HRCU-A-CB (Split System: Heat Pump with Remote Outdoor Unit-Air-Source) | N/A
215425815 | Central Heat Pump | YORK | HH824E2S11 | ADP |  | H,YE33*30+TXV | Y91E040A10SMPS1 | 22600 |  |  | 17 | 8.3 | 21400 |  |  | 17400 | 81% | 1.96 | Both | 470 | 1.88 | HRCU-A-CB (Split System: Heat Pump with Remote Outdoor Unit-Air-Source) | N/A
215731569 | Central Heat Pump | YORK | HH860E2S11 | ADP |  | H,YG37*60+TXV-BLEED | TM9Y100C20MP11 | 51500 |  |  | 17 | 8.35 | 52500 |  |  | 39000 | 74% | 1.98 | Both | 1072.5 | 4.29 | HRCU-A-CB (Split System: Heat Pump with Remote Outdoor Unit-Air-Source) | N/A
215731570 | Central Heat Pump | YORK | HH860E2S11 | ADP |  | H,YG37*60+TXV | TM9Y100C20MP11 | 51500 |  |  | 17 | 8.35 | 52500 |  |  | 39000 | 74% | 1.98 | Both | 1072.5 | 4.29 | HRCU-A-CB (Split System: Heat Pump with Remote Outdoor Unit-Air-Source) | N/A
215731429 | Central Heat Pump | YORK | HH860E2S11 | ADP |  | H,YG37*60+TXV-BLEED | TM8V100C20MP12 | 52000 |  |  | 18 | 8.35 | 52000 |  |  | 38500 | 74% | 1.98 | Both | 1082.5 | 4.33 | HRCU-A-CB (Split System: Heat Pump with Remote Outdoor Unit-Air-Source) | N/A
215731431 | Central Heat Pump | YORK | HH860E2S11 | ADP |  | H,YG37*60+TXV | TM8V100C20MP12 | 52000 |  |  | 18 | 8.35 | 52000 |  |  | 38500 | 74% | 1.98 | Both | 1082.5 | 4.33 | HRCU-A-CB (Split System: Heat Pump with Remote Outdoor Unit-Air-Source) | N/A
215731635 | Central Heat Pump | YORK | HH860E2S11 | ADP |  | H,YG37*60+TXV-BLEED | Y81E080C20SMPS1 | 52000 |  |  | 18 | 8.35 | 52000 |  |  | 38500 | 74% | 1.98 | Both | 1082.5 | 4.33 | HRCU-A-CB (Split System: Heat Pump with Remote Outdoor Unit-Air-Source) | N/A
215731636 | Central Heat Pump | YORK | HH860E2S11 | ADP |  | H,YG37*60+TXV | Y81E080C20SMPS1 | 52000 |  |  | 18 | 8.35 | 52000 |  |  | 38500 | 74% | 1.98 | Both | 1082.5 | 4.33 | HRCU-A-CB (Split System: Heat Pump with Remote Outdoor Unit-Air-Source) | N/A
215731488 | Central Heat Pump | YORK | HH860E2S11 | ADP |  | H,YG37*60+TXV | TM9V120D20MP12 | 52000 |  |  | 18 | 8.35 | 52000 |  |  | 38500 | 74% | 1.98 | Both | 1082.5 | 4.33 | HRCU-A-CB (Split System: Heat Pump with Remote Outdoor Unit-Air-Source) | N/A
215731459 | Central Heat Pump | YORK | HH860E2S11 | ADP |  | H,YG37*60+TXV-BLEED | TM8V120C20MP12 | 52000 |  |  | 18 | 8.35 | 52000 |  |  | 38500 | 74% | 1.98 | Both | 1082.5 | 4.33 | HRCU-A-CB (Split System: Heat Pump with Remote Outdoor Unit-Air-Source) | N/A
215731461 | Central Heat Pump | YORK | HH860E2S11 | ADP |  | H,YG37*60+TXV | TM8V120C20MP12 | 52000 |  |  | 18 | 8.35 | 52000 |  |  | 38500 | 74% | 1.98 | Both | 1082.5 | 4.33 | HRCU-A-CB (Split System: Heat Pump with Remote Outdoor Unit-Air-Source) | N/A
215731487 | Central Heat Pump | YORK | HH860E2S11 | ADP |  | H,YG37*60+TXV-BLEED | TM9V120D20MP12 | 52000 |  |  | 18 | 8.35 | 52500 |  |  | 39000 | 74% | 1.98 | Both | 1082.5 | 4.33 | HRCU-A-CB (Split System: Heat Pump with Remote Outdoor Unit-Air-Source) | N/A
215731738 | Central Heat Pump | YORK | HH860E2S11 | ADP |  | H,YG37*60+TXV | Y81E120C20SMPS1 | 51500 |  |  | 18 | 8.35 | 51500 |  |  | 38000 | 74% | 1.98 | Both | 1072.5 | 4.29 | HRCU-A-CB (Split System: Heat Pump with Remote Outdoor Unit-Air-Source) | N/A
215731737 | Central Heat Pump | YORK | HH860E2S11 | ADP |  | H,YG37*60+TXV-BLEED | Y81E120C20SMPS1 | 51500 |  |  | 18 | 8.35 | 51500 |  |  | 38000 | 74% | 1.98 | Both | 1072.5 | 4.29 | HRCU-A-CB (Split System: Heat Pump with Remote Outdoor Unit-Air-Source) | N/A
215731685 | Central Heat Pump | YORK | HH860E2S11 | ADP |  | H,YG37*60+TXV-BLEED | Y81E100C20SMPS1 | 52000 |  |  | 18 | 8.35 | 51500 |  |  | 38000 | 74% | 1.98 | Both | 1082.5 | 4.33 | HRCU-A-CB (Split System: Heat Pump with Remote Outdoor Unit-Air-Source) | N/A
215731686 | Central Heat Pump | YORK | HH860E2S11 | ADP |  | H,YG37*60+TXV | Y81E100C20SMPS1 | 52000 |  |  | 18 | 8.35 | 51500 |  |  | 38000 | 74% | 1.98 | Both | 1082.5 | 4.33 | HRCU-A-CB (Split System: Heat Pump with Remote Outdoor Unit-Air-Source) | N/A
215731763 | Central Heat Pump | YORK | HH860E2S11 | ADP |  | H,YG37*60+TXV-BLEED | Y81E130D20SMPS1 | 53000 |  |  | 18 | 8.35 | 52500 |  |  | 39000 | 74% | 1.98 | Both | 1105 | 4.42 | HRCU-A-CB (Split System: Heat Pump with Remote Outdoor Unit-Air-Source) | N/A
215870952 | Central Heat Pump | YORK | HH836E2S11 | ADP |  | CH365B*C+TXV | YP9C080B12MP13 | 32600 |  |  | 17 | 8.4 | 29200 |  |  | 24800 | 85% | 1.98 | Both | 680 | 2.72 | HRCU-A-CB (Split System: Heat Pump with Remote Outdoor Unit-Air-Source) | N/A
215870944 | Central Heat Pump | YORK | HH836E2S11 | ADP |  | CH365B*C+TXV | Y81E100B12SMPS1 | 32600 |  |  | 17 | 8.4 | 28800 |  |  | 24400 | 85% | 1.98 | Both | 680 | 2.72 | HRCU-A-CB (Split System: Heat Pump with Remote Outdoor Unit-Air-Source) | N/A
215870974 | Central Heat Pump | YORK | HH860E2S11 | ADP |  | CH600D*C+TXV | Y91E100C20SMPS1 | 45000 |  |  | 17 | 8.4 | 45000 |  |  | 33600 | 75% | 1.98 | Both | 937.5 | 3.75 | HRCU-A-CB (Split System: Heat Pump with Remote Outdoor Unit-Air-Source) | N/A
215735564 | Central Heat Pump | YORK | HH860E2S11 | ADP |  | H,YE1K*48+TXV-BLEED | TM9Y100C16MP11 | 43500 |  |  | 16 | 8.45 | 42500 |  |  | 33400 | 79% | 1.98 | Both | 907.5 | 3.63 | HRCU-A-CB (Split System: Heat Pump with Remote Outdoor Unit-Air-Source) | N/A
215735561 | Central Heat Pump | YORK | HH860E2S11 | ADP |  | H,YE1K*48+TXV-BLEED | TM9V080C16MP12 | 43000 |  |  | 17 | 8.45 | 42000 |  |  | 33000 | 79% | 1.98 | Both | 895 | 3.58 | HRCU-A-CB (Split System: Heat Pump with Remote Outdoor Unit-Air-Source) | N/A
215731641 | Central Heat Pump | YORK | HH860E2S11 | ADP |  | H,YG3K*60+TXV-BLEED | Y81E080C20SMPS1 | 52500 |  |  | 18 | 8.45 | 52000 |  |  | 38500 | 74% | 1.98 | Both | 1095 | 4.38 | HRCU-A-CB (Split System: Heat Pump with Remote Outdoor Unit-Air-Source) | N/A
215731492 | Central Heat Pump | YORK | HH860E2S11 | ADP |  | H,YG3K*60+TXV | TM9V120D20MP12 | 52500 |  |  | 18 | 8.45 | 52500 |  |  | 39000 | 74% | 1.98 | Both | 1095 | 4.38 | HRCU-A-CB (Split System: Heat Pump with Remote Outdoor Unit-Air-Source) | N/A
215731592 | Central Heat Pump | YORK | HH860E2S11 | ADP |  | H,YG3K*60+TXV | TM9Y120D20MP11 | 52500 |  |  | 18 | 8.45 | 52500 |  |  | 39000 | 74% | 1.98 | Both | 1095 | 4.38 | HRCU-A-CB (Split System: Heat Pump with Remote Outdoor Unit-Air-Source) | N/A
215735560 | Central Heat Pump | YORK | HH860E2S11 | ADP |  | H,YE1K*48+TXV-BLEED | TM8V100C16MP12 | 43000 |  |  | 17 | 8.45 | 42000 |  |  | 32800 | 78% | 1.98 | Both | 895 | 3.58 | HRCU-A-CB (Split System: Heat Pump with Remote Outdoor Unit-Air-Source) | N/A
215870972 | Central Heat Pump | YORK | HH860E2S11 | ADP |  | CH600C*C+TXV | Y91E100C20SMPS1 | 45000 |  |  | 17 | 8.45 | 45000 |  |  | 33600 | 75% | 1.98 | Both | 937.5 | 3.75 | HRCU-A-CB (Split System: Heat Pump with Remote Outdoor Unit-Air-Source) | N/A
215735533 | Central Heat Pump | YORK | HH824E2S11 | ADP |  | H,YE31*30+TXV-BLEED | TM9V040A10MP12 | 21800 |  |  | 16 | 8.5 | 21200 |  |  | 17100 | 81% | 1.9 | Both | 455 | 1.82 | HRCU-A-CB (Split System: Heat Pump with Remote Outdoor Unit-Air-Source) | N/A
215735531 | Central Heat Pump | YORK | HH824E2S11 | ADP |  | H,YE31*30+TXV-BLEED | TM8V080B12MP12 | 21800 |  |  | 17 | 8.5 | 21200 |  |  | 17700 | 83% | 1.9 | Both | 455 | 1.82 | HRCU-A-CB (Split System: Heat Pump with Remote Outdoor Unit-Air-Source) | N/A
215726382 | Central Heat Pump | YORK | HH836E2S11 | ADP |  | H,YG81*36+TXV | TM9Y100C20MP11 | 33800 |  |  | 17 | 8.5 | 30800 |  |  | 25600 | 83% | 2 | Both | 705 | 2.82 | HRCU-A-CB (Split System: Heat Pump with Remote Outdoor Unit-Air-Source) | N/A
215726377 | Central Heat Pump | YORK | HH836E2S11 | ADP |  | H,YG37*36+TXV-BLEED | TM9Y100C20MP11 | 33800 |  |  | 17 | 8.5 | 30800 |  |  | 25600 | 83% | 2 | Both | 705 | 2.82 | HRCU-A-CB (Split System: Heat Pump with Remote Outdoor Unit-Air-Source) | N/A
215726381 | Central Heat Pump | YORK | HH836E2S11 | ADP |  | H,YG81*36+TXV-BLEED | TM9Y100C20MP11 | 33800 |  |  | 17 | 8.5 | 30800 |  |  | 25600 | 83% | 2 | Both | 705 | 2.82 | HRCU-A-CB (Split System: Heat Pump with Remote Outdoor Unit-Air-Source) | N/A
215726380 | Central Heat Pump | YORK | HH836E2S11 | ADP |  | H,YG80*36+TXV | TM9Y100C20MP11 | 33800 |  |  | 17 | 8.5 | 30800 |  |  | 25600 | 83% | 2 | Both | 705 | 2.82 | HRCU-A-CB (Split System: Heat Pump with Remote Outdoor Unit-Air-Source) | N/A
215726376 | Central Heat Pump | YORK | HH836E2S11 | ADP |  | H,YG36*36+TXV-BLEED | TM9Y100C20MP11 | 33800 |  |  | 17 | 8.5 | 30800 |  |  | 25600 | 83% | 2 | Both | 705 | 2.82 | HRCU-A-CB (Split System: Heat Pump with Remote Outdoor Unit-Air-Source) | N/A
215731301 | Central Heat Pump | YORK | HH836E2S11 | ADP |  | H,YG48*36+TXV | TM9Y100C20MP11 | 33800 |  |  | 17 | 8.5 | 30800 |  |  | 25600 | 83% | 2 | Both | 705 | 2.82 | HRCU-A-CB (Split System: Heat Pump with Remote Outdoor Unit-Air-Source) | N/A
215731826 | Central Heat Pump | YORK | HH836E2S11 | ADP |  | H,YG48*36+TXV-BLEED | TM9Y100C20MP11 | 33800 |  |  | 17 | 8.5 | 30800 |  |  | 25600 | 83% | 2 | Both | 705 | 2.82 | HRCU-A-CB (Split System: Heat Pump with Remote Outdoor Unit-Air-Source) | N/A
215726567 | Central Heat Pump | YORK | HH860E2S11 | ADP |  | H,YG37*48+TXV-BLEED | TM9Y100C16MP11 | 44000 |  |  | 16 | 8.5 | 42500 |  |  | 33400 | 79% | 2 | Both | 917.5 | 3.67 | HRCU-A-CB (Split System: Heat Pump with Remote Outdoor Unit-Air-Source) | N/A
215726545 | Central Heat Pump | YORK | HH860E2S11 | ADP |  | H,YG37*48+TXV-BLEED | TM9Y080C16MP11 | 44000 |  |  | 16 | 8.5 | 42500 |  |  | 33400 | 79% | 2 | Both | 917.5 | 3.67 | HRCU-A-CB (Split System: Heat Pump with Remote Outdoor Unit-Air-Source) | N/A
215726546 | Central Heat Pump | YORK | HH860E2S11 | ADP |  | H,YG37*48+TXV | TM9Y080C16MP11 | 44000 |  |  | 16 | 8.5 | 42500 |  |  | 33400 | 79% | 2 | Both | 917.5 | 3.67 | HRCU-A-CB (Split System: Heat Pump with Remote Outdoor Unit-Air-Source) | N/A
215731510 | Central Heat Pump | YORK | HH860E2S11 | ADP |  | H,YG3K*60+TXV | TM9Y080C16MP11 | 44000 |  |  | 16 | 8.5 | 42500 |  |  | 33400 | 79% | 2 | Both | 917.5 | 3.67 | HRCU-A-CB (Split System: Heat Pump with Remote Outdoor Unit-Air-Source) | N/A
215731535 | Central Heat Pump | YORK | HH860E2S11 | ADP |  | H,YG37*60+TXV-BLEED | TM9Y100C16MP11 | 44000 |  |  | 16 | 8.5 | 42500 |  |  | 33400 | 79% | 2 | Both | 917.5 | 3.67 | HRCU-A-CB (Split System: Heat Pump with Remote Outdoor Unit-Air-Source) | N/A
215731501 | Central Heat Pump | YORK | HH860E2S11 | ADP |  | H,YG37*60+TXV-BLEED | TM9Y080C16MP11 | 44000 |  |  | 16 | 8.5 | 42500 |  |  | 33400 | 79% | 2 | Both | 917.5 | 3.67 | HRCU-A-CB (Split System: Heat Pump with Remote Outdoor Unit-Air-Source) | N/A
215731542 | Central Heat Pump | YORK | HH860E2S11 | ADP |  | H,YG3K*60+TXV-BLEED | TM9Y100C16MP11 | 44000 |  |  | 16 | 8.5 | 42500 |  |  | 33400 | 79% | 2 | Both | 917.5 | 3.67 | HRCU-A-CB (Split System: Heat Pump with Remote Outdoor Unit-Air-Source) | N/A
215731502 | Central Heat Pump | YORK | HH860E2S11 | ADP |  | H,YG37*60+TXV | TM9Y080C16MP11 | 44000 |  |  | 16 | 8.5 | 42500 |  |  | 33400 | 79% | 2 | Both | 917.5 | 3.67 | HRCU-A-CB (Split System: Heat Pump with Remote Outdoor Unit-Air-Source) | N/A
215731544 | Central Heat Pump | YORK | HH860E2S11 | ADP |  | H,YG3K*60+TXV | TM9Y100C16MP11 | 44000 |  |  | 16 | 8.5 | 42500 |  |  | 33400 | 79% | 2 | Both | 917.5 | 3.67 | HRCU-A-CB (Split System: Heat Pump with Remote Outdoor Unit-Air-Source) | N/A
215731508 | Central Heat Pump | YORK | HH860E2S11 | ADP |  | H,YG3K*60+TXV-BLEED | TM9Y080C16MP11 | 44000 |  |  | 16 | 8.5 | 42500 |  |  | 33400 | 79% | 2 | Both | 917.5 | 3.67 | HRCU-A-CB (Split System: Heat Pump with Remote Outdoor Unit-Air-Source) | N/A
215430665 | Central Heat Pump | LUXAIRE | HH860E2S11 | ADP |  | H,YG48(1,2)60+TXV | TM9Y080C16MP11 | 44000 |  |  | 17 | 8.5 | 42500 |  |  | 33400 | 79% | 2 | Both | 917.5 | 3.67 | HRCU-A-CB (Split System: Heat Pump with Remote Outdoor Unit-Air-Source) | N/A
215430667 | Central Heat Pump | LUXAIRE | HH860E2S11 | ADP |  | H,YG48(1,2)60+TXV | TM9Y100C16MP11 | 44000 |  |  | 17 | 8.5 | 42500 |  |  | 33400 | 79% | 2 | Both | 917.5 | 3.67 | HRCU-A-CB (Split System: Heat Pump with Remote Outdoor Unit-Air-Source) | N/A
215735537 | Central Heat Pump | YORK | HH824E2S11 | ADP |  | H,YE31*30+TXV-BLEED | TM9V080B12MP12 | 21800 |  |  | 17 | 8.5 | 21200 |  |  | 17300 | 82% | 1.9 | Both | 455 | 1.82 | HRCU-A-CB (Split System: Heat Pump with Remote Outdoor Unit-Air-Source) | N/A
215735541 | Central Heat Pump | YORK | HH824E2S11 | ADP |  | H,YE31*30+TXV-BLEED | TM9Y060B12MP11 | 21800 |  |  | 17 | 8.5 | 21200 |  |  | 17300 | 82% | 1.9 | Both | 455 | 1.82 | HRCU-A-CB (Split System: Heat Pump with Remote Outdoor Unit-Air-Source) | N/A
215425721 | Central Heat Pump | YORK | HH824E2S11 | ADP |  | H,YE24*24+TXV | TM9E080B12MP12 | 21800 |  |  | 17 | 8.5 | 21200 |  |  | 17600 | 83% | 1.92 | Both | 455 | 1.82 | HRCU-A-CB (Split System: Heat Pump with Remote Outdoor Unit-Air-Source) | N/A
215726314 | Central Heat Pump | YORK | HH836E2S11 | ADP |  | H,YG80*36+TXV-BLEED | TM8V080B12MP12 | 32400 |  |  | 17 | 8.5 | 28800 |  |  | 24800 | 86% | 2 | Both | 675 | 2.7 | HRCU-A-CB (Split System: Heat Pump with Remote Outdoor Unit-Air-Source) | N/A
215726316 | Central Heat Pump | YORK | HH836E2S11 | ADP |  | H,YG81*36+TXV-BLEED | TM8V080B12MP12 | 32400 |  |  | 17 | 8.5 | 28800 |  |  | 24800 | 86% | 2 | Both | 675 | 2.7 | HRCU-A-CB (Split System: Heat Pump with Remote Outdoor Unit-Air-Source) | N/A
215726315 | Central Heat Pump | YORK | HH836E2S11 | ADP |  | H,YG80*36+TXV | TM8V080B12MP12 | 32400 |  |  | 17 | 8.5 | 28800 |  |  | 24800 | 86% | 2 | Both | 675 | 2.7 | HRCU-A-CB (Split System: Heat Pump with Remote Outdoor Unit-Air-Source) | N/A
215726311 | Central Heat Pump | YORK | HH836E2S11 | ADP |  | H,YG36*36+TXV | TM8V080B12MP12 | 32400 |  |  | 17 | 8.5 | 28800 |  |  | 24800 | 86% | 2 | Both | 675 | 2.7 | HRCU-A-CB (Split System: Heat Pump with Remote Outdoor Unit-Air-Source) | N/A
215726313 | Central Heat Pump | YORK | HH836E2S11 | ADP |  | H,YG37*36+TXV | TM8V080B12MP12 | 32400 |  |  | 17 | 8.5 | 28800 |  |  | 24800 | 86% | 2 | Both | 675 | 2.7 | HRCU-A-CB (Split System: Heat Pump with Remote Outdoor Unit-Air-Source) | N/A
215726312 | Central Heat Pump | YORK | HH836E2S11 | ADP |  | H,YG37*36+TXV-BLEED | TM8V080B12MP12 | 32400 |  |  | 17 | 8.5 | 28800 |  |  | 24800 | 86% | 2 | Both | 675 | 2.7 | HRCU-A-CB (Split System: Heat Pump with Remote Outdoor Unit-Air-Source) | N/A
215726310 | Central Heat Pump | YORK | HH836E2S11 | ADP |  | H,YG36*36+TXV-BLEED | TM8V080B12MP12 | 32400 |  |  | 17 | 8.5 | 28800 |  |  | 24800 | 86% | 2 | Both | 675 | 2.7 | HRCU-A-CB (Split System: Heat Pump with Remote Outdoor Unit-Air-Source) | N/A
215726317 | Central Heat Pump | YORK | HH836E2S11 | ADP |  | H,YG81*36+TXV | TM8V080B12MP12 | 32400 |  |  | 17 | 8.5 | 28800 |  |  | 24800 | 86% | 2 | Both | 675 | 2.7 | HRCU-A-CB (Split System: Heat Pump with Remote Outdoor Unit-Air-Source) | N/A
215731817 | Central Heat Pump | YORK | HH836E2S11 | ADP |  | H,YG48*36+TXV-BLEED | TM8V080B12MP12 | 32400 |  |  | 17 | 8.5 | 28800 |  |  | 24800 | 86% | 2 | Both | 675 | 2.7 | HRCU-A-CB (Split System: Heat Pump with Remote Outdoor Unit-Air-Source) | N/A
215726335 | Central Heat Pump | YORK | HH836E2S11 | ADP |  | H,YG37*36+TXV-BLEED | TM9V060B12MP12 | 32600 |  |  | 17 | 8.5 | 29000 |  |  | 24800 | 86% | 2 | Both | 680 | 2.72 | HRCU-A-CB (Split System: Heat Pump with Remote Outdoor Unit-Air-Source) | N/A
215726337 | Central Heat Pump | YORK | HH836E2S11 | ADP |  | H,YG80*36+TXV-BLEED | TM9V060B12MP12 | 32600 |  |  | 17 | 8.5 | 29000 |  |  | 24800 | 86% | 2 | Both | 680 | 2.72 | HRCU-A-CB (Split System: Heat Pump with Remote Outdoor Unit-Air-Source) | N/A
215726338 | Central Heat Pump | YORK | HH836E2S11 | ADP |  | H,YG80*36+TXV | TM9V060B12MP12 | 32600 |  |  | 17 | 8.5 | 29000 |  |  | 24800 | 86% | 2 | Both | 680 | 2.72 | HRCU-A-CB (Split System: Heat Pump with Remote Outdoor Unit-Air-Source) | N/A
215726336 | Central Heat Pump | YORK | HH836E2S11 | ADP |  | H,YG37*36+TXV | TM9V060B12MP12 | 32600 |  |  | 17 | 8.5 | 29000 |  |  | 24800 | 86% | 2 | Both | 680 | 2.72 | HRCU-A-CB (Split System: Heat Pump with Remote Outdoor Unit-Air-Source) | N/A
215726339 | Central Heat Pump | YORK | HH836E2S11 | ADP |  | H,YG81*36+TXV-BLEED | TM9V060B12MP12 | 32600 |  |  | 17 | 8.5 | 29000 |  |  | 24800 | 86% | 2 | Both | 680 | 2.72 | HRCU-A-CB (Split System: Heat Pump with Remote Outdoor Unit-Air-Source) | N/A
215726334 | Central Heat Pump | YORK | HH836E2S11 | ADP |  | H,YG36*36+TXV-BLEED | TM9V060B12MP12 | 32600 |  |  | 17 | 8.5 | 29000 |  |  | 24800 | 86% | 2 | Both | 680 | 2.72 | HRCU-A-CB (Split System: Heat Pump with Remote Outdoor Unit-Air-Source) | N/A
215731291 | Central Heat Pump | YORK | HH836E2S11 | ADP |  | H,YG48*36+TXV | TM9V060B12MP12 | 32600 |  |  | 17 | 8.5 | 29000 |  |  | 24800 | 86% | 2 | Both | 680 | 2.72 | HRCU-A-CB (Split System: Heat Pump with Remote Outdoor Unit-Air-Source) | N/A
215731820 | Central Heat Pump | YORK | HH836E2S11 | ADP |  | H,YG48*36+TXV-BLEED | TM9V060B12MP12 | 32600 |  |  | 17 | 8.5 | 29000 |  |  | 24800 | 86% | 2 | Both | 680 | 2.72 | HRCU-A-CB (Split System: Heat Pump with Remote Outdoor Unit-Air-Source) | N/A
215726587 | Central Heat Pump | YORK | HH860E2S11 | ADP |  | H,YG88*60+TXV-BLEED | TM9Y100C16MP11 | 44000 |  |  | 17 | 8.5 | 42500 |  |  | 33400 | 79% | 2 | Both | 917.5 | 3.67 | HRCU-A-CB (Split System: Heat Pump with Remote Outdoor Unit-Air-Source) | N/A
215726548 | Central Heat Pump | YORK | HH860E2S11 | ADP |  | H,YG48*60+TXV-BLEED | TM9Y080C16MP11 | 44000 |  |  | 17 | 8.5 | 42500 |  |  | 33400 | 79% | 2 | Both | 917.5 | 3.67 | HRCU-A-CB (Split System: Heat Pump with Remote Outdoor Unit-Air-Source) | N/A
215726571 | Central Heat Pump | YORK | HH860E2S11 | ADP |  | H,YG48*48+TXV | TM9Y100C16MP11 | 44000 |  |  | 17 | 8.5 | 42500 |  |  | 33400 | 79% | 2 | Both | 917.5 | 3.67 | HRCU-A-CB (Split System: Heat Pump with Remote Outdoor Unit-Air-Source) | N/A
215726569 | Central Heat Pump | YORK | HH860E2S11 | ADP |  | H,YG48*48+TXV-BLEED | TM9Y100C16MP11 | 44000 |  |  | 17 | 8.5 | 42500 |  |  | 33400 | 79% | 2 | Both | 917.5 | 3.67 | HRCU-A-CB (Split System: Heat Pump with Remote Outdoor Unit-Air-Source) | N/A
215726580 | Central Heat Pump | YORK | HH860E2S11 | ADP |  | H,YG52*60+TXV-BLEED | TM9Y100C16MP11 | 44000 |  |  | 17 | 8.5 | 42500 |  |  | 33400 | 79% | 2 | Both | 917.5 | 3.67 | HRCU-A-CB (Split System: Heat Pump with Remote Outdoor Unit-Air-Source) | N/A
215726547 | Central Heat Pump | YORK | HH860E2S11 | ADP |  | H,YG48*48+TXV-BLEED | TM9Y080C16MP11 | 44000 |  |  | 17 | 8.5 | 42500 |  |  | 33400 | 79% | 2 | Both | 917.5 | 3.67 | HRCU-A-CB (Split System: Heat Pump with Remote Outdoor Unit-Air-Source) | N/A
215726579 | Central Heat Pump | YORK | HH860E2S11 | ADP |  | H,YG50*60+TXV | TM9Y100C16MP11 | 44000 |  |  | 17 | 8.5 | 42500 |  |  | 33400 | 79% | 2 | Both | 917.5 | 3.67 | HRCU-A-CB (Split System: Heat Pump with Remote Outdoor Unit-Air-Source) | N/A
215726581 | Central Heat Pump | YORK | HH860E2S11 | ADP |  | H,YG52*60+TXV | TM9Y100C16MP11 | 44000 |  |  | 17 | 8.5 | 42500 |  |  | 33400 | 79% | 2 | Both | 917.5 | 3.67 | HRCU-A-CB (Split System: Heat Pump with Remote Outdoor Unit-Air-Source) | N/A
215726588 | Central Heat Pump | YORK | HH860E2S11 | ADP |  | H,YG88*60+TXV | TM9Y100C16MP11 | 44000 |  |  | 17 | 8.5 | 42500 |  |  | 33400 | 79% | 2 | Both | 917.5 | 3.67 | HRCU-A-CB (Split System: Heat Pump with Remote Outdoor Unit-Air-Source) | N/A
215726566 | Central Heat Pump | YORK | HH860E2S11 | ADP |  | H,YG88*60+TXV | TM9Y080C16MP11 | 44000 |  |  | 17 | 8.5 | 42500 |  |  | 33400 | 79% | 2 | Both | 917.5 | 3.67 | HRCU-A-CB (Split System: Heat Pump with Remote Outdoor Unit-Air-Source) | N/A
215726584 | Central Heat Pump | YORK | HH860E2S11 | ADP |  | H,YG84*60+TXV | TM9Y100C16MP11 | 44000 |  |  | 17 | 8.5 | 42500 |  |  | 33400 | 79% | 2 | Both | 917.5 | 3.67 | HRCU-A-CB (Split System: Heat Pump with Remote Outdoor Unit-Air-Source) | N/A
215726586 | Central Heat Pump | YORK | HH860E2S11 | ADP |  | H,YG86*60+TXV | TM9Y100C16MP11 | 44000 |  |  | 17 | 8.5 | 42500 |  |  | 33400 | 79% | 2 | Both | 917.5 | 3.67 | HRCU-A-CB (Split System: Heat Pump with Remote Outdoor Unit-Air-Source) | N/A
215726558 | Central Heat Pump | YORK | HH860E2S11 | ADP |  | H,YG52*60+TXV-BLEED | TM9Y080C16MP11 | 44000 |  |  | 17 | 8.5 | 42500 |  |  | 33400 | 79% | 2 | Both | 917.5 | 3.67 | HRCU-A-CB (Split System: Heat Pump with Remote Outdoor Unit-Air-Source) | N/A
215726561 | Central Heat Pump | YORK | HH860E2S11 | ADP |  | H,YG84*48+TXV | TM9Y080C16MP11 | 44000 |  |  | 17 | 8.5 | 42500 |  |  | 33400 | 79% | 2 | Both | 917.5 | 3.67 | HRCU-A-CB (Split System: Heat Pump with Remote Outdoor Unit-Air-Source) | N/A
215726578 | Central Heat Pump | YORK | HH860E2S11 | ADP |  | H,YG50*48+TXV | TM9Y100C16MP11 | 44000 |  |  | 17 | 8.5 | 42500 |  |  | 33400 | 79% | 2 | Both | 917.5 | 3.67 | HRCU-A-CB (Split System: Heat Pump with Remote Outdoor Unit-Air-Source) | N/A
215726556 | Central Heat Pump | YORK | HH860E2S11 | ADP |  | H,YG50*48+TXV | TM9Y080C16MP11 | 44000 |  |  | 17 | 8.5 | 42500 |  |  | 33400 | 79% | 2 | Both | 917.5 | 3.67 | HRCU-A-CB (Split System: Heat Pump with Remote Outdoor Unit-Air-Source) | N/A
215726563 | Central Heat Pump | YORK | HH860E2S11 | ADP |  | H,YG86*60+TXV-BLEED | TM9Y080C16MP11 | 44000 |  |  | 17 | 8.5 | 42500 |  |  | 33400 | 79% | 2 | Both | 917.5 | 3.67 | HRCU-A-CB (Split System: Heat Pump with Remote Outdoor Unit-Air-Source) | N/A
215726570 | Central Heat Pump | YORK | HH860E2S11 | ADP |  | H,YG48*60+TXV-BLEED | TM9Y100C16MP11 | 44000 |  |  | 17 | 8.5 | 42500 |  |  | 33400 | 79% | 2 | Both | 917.5 | 3.67 | HRCU-A-CB (Split System: Heat Pump with Remote Outdoor Unit-Air-Source) | N/A
215726549 | Central Heat Pump | YORK | HH860E2S11 | ADP |  | H,YG48*48+TXV | TM9Y080C16MP11 | 44000 |  |  | 17 | 8.5 | 42500 |  |  | 33400 | 79% | 2 | Both | 917.5 | 3.67 | HRCU-A-CB (Split System: Heat Pump with Remote Outdoor Unit-Air-Source) | N/A
215726573 | Central Heat Pump | YORK | HH860E2S11 | ADP |  | H,YG49*60+TXV-BLEED | TM9Y100C16MP11 | 44000 |  |  | 17 | 8.5 | 42500 |  |  | 33400 | 79% | 2 | Both | 917.5 | 3.67 | HRCU-A-CB (Split System: Heat Pump with Remote Outdoor Unit-Air-Source) | N/A
215726555 | Central Heat Pump | YORK | HH860E2S11 | ADP |  | H,YG50*60+TXV-BLEED | TM9Y080C16MP11 | 44000 |  |  | 17 | 8.5 | 42500 |  |  | 33400 | 79% | 2 | Both | 917.5 | 3.67 | HRCU-A-CB (Split System: Heat Pump with Remote Outdoor Unit-Air-Source) | N/A
215726557 | Central Heat Pump | YORK | HH860E2S11 | ADP |  | H,YG50*60+TXV | TM9Y080C16MP11 | 44000 |  |  | 17 | 8.5 | 42500 |  |  | 33400 | 79% | 2 | Both | 917.5 | 3.67 | HRCU-A-CB (Split System: Heat Pump with Remote Outdoor Unit-Air-Source) | N/A
215726553 | Central Heat Pump | YORK | HH860E2S11 | ADP |  | H,YG49*60+TXV | TM9Y080C16MP11 | 44000 |  |  | 17 | 8.5 | 42500 |  |  | 33400 | 79% | 2 | Both | 917.5 | 3.67 | HRCU-A-CB (Split System: Heat Pump with Remote Outdoor Unit-Air-Source) | N/A
215726585 | Central Heat Pump | YORK | HH860E2S11 | ADP |  | H,YG86*60+TXV-BLEED | TM9Y100C16MP11 | 44000 |  |  | 17 | 8.5 | 42500 |  |  | 33400 | 79% | 2 | Both | 917.5 | 3.67 | HRCU-A-CB (Split System: Heat Pump with Remote Outdoor Unit-Air-Source) | N/A
215726559 | Central Heat Pump | YORK | HH860E2S11 | ADP |  | H,YG52*60+TXV | TM9Y080C16MP11 | 44000 |  |  | 17 | 8.5 | 42500 |  |  | 33400 | 79% | 2 | Both | 917.5 | 3.67 | HRCU-A-CB (Split System: Heat Pump with Remote Outdoor Unit-Air-Source) | N/A
215726550 | Central Heat Pump | YORK | HH860E2S11 | ADP |  | H,YG49*48+TXV-BLEED | TM9Y080C16MP11 | 44000 |  |  | 17 | 8.5 | 42500 |  |  | 33400 | 79% | 2 | Both | 917.5 | 3.67 | HRCU-A-CB (Split System: Heat Pump with Remote Outdoor Unit-Air-Source) | N/A
215726583 | Central Heat Pump | YORK | HH860E2S11 | ADP |  | H,YG84*48+TXV | TM9Y100C16MP11 | 44000 |  |  | 17 | 8.5 | 42500 |  |  | 33400 | 79% | 2 | Both | 917.5 | 3.67 | HRCU-A-CB (Split System: Heat Pump with Remote Outdoor Unit-Air-Source) | N/A
215726560 | Central Heat Pump | YORK | HH860E2S11 | ADP |  | H,YG84*48+TXV-BLEED | TM9Y080C16MP11 | 44000 |  |  | 17 | 8.5 | 42500 |  |  | 33400 | 79% | 2 | Both | 917.5 | 3.67 | HRCU-A-CB (Split System: Heat Pump with Remote Outdoor Unit-Air-Source) | N/A
215726577 | Central Heat Pump | YORK | HH860E2S11 | ADP |  | H,YG50*60+TXV-BLEED | TM9Y100C16MP11 | 44000 |  |  | 17 | 8.5 | 42500 |  |  | 33400 | 79% | 2 | Both | 917.5 | 3.67 | HRCU-A-CB (Split System: Heat Pump with Remote Outdoor Unit-Air-Source) | N/A
215726575 | Central Heat Pump | YORK | HH860E2S11 | ADP |  | H,YG49*60+TXV | TM9Y100C16MP11 | 44000 |  |  | 17 | 8.5 | 42500 |  |  | 33400 | 79% | 2 | Both | 917.5 | 3.67 | HRCU-A-CB (Split System: Heat Pump with Remote Outdoor Unit-Air-Source) | N/A
215726576 | Central Heat Pump | YORK | HH860E2S11 | ADP |  | H,YG50*48+TXV-BLEED | TM9Y100C16MP11 | 44000 |  |  | 17 | 8.5 | 42500 |  |  | 33400 | 79% | 2 | Both | 917.5 | 3.67 | HRCU-A-CB (Split System: Heat Pump with Remote Outdoor Unit-Air-Source) | N/A
215726551 | Central Heat Pump | YORK | HH860E2S11 | ADP |  | H,YG49*60+TXV-BLEED | TM9Y080C16MP11 | 44000 |  |  | 17 | 8.5 | 42500 |  |  | 33400 | 79% | 2 | Both | 917.5 | 3.67 | HRCU-A-CB (Split System: Heat Pump with Remote Outdoor Unit-Air-Source) | N/A
215731518 | Central Heat Pump | YORK | HH860E2S11 | ADP |  | H,YG55*60+TXV | TM9Y080C16MP11 | 44000 |  |  | 17 | 8.5 | 42500 |  |  | 33400 | 79% | 2 | Both | 917.5 | 3.67 | HRCU-A-CB (Split System: Heat Pump with Remote Outdoor Unit-Air-Source) | N/A
215731545 | Central Heat Pump | YORK | HH860E2S11 | ADP |  | H,YG54*48+TXV-BLEED | TM9Y100C16MP11 | 44000 |  |  | 17 | 8.5 | 42500 |  |  | 33400 | 79% | 2 | Both | 917.5 | 3.67 | HRCU-A-CB (Split System: Heat Pump with Remote Outdoor Unit-Air-Source) | N/A
215731552 | Central Heat Pump | YORK | HH860E2S11 | ADP |  | H,YG55*60+TXV | TM9Y100C16MP11 | 44000 |  |  | 17 | 8.5 | 42500 |  |  | 33400 | 79% | 2 | Both | 917.5 | 3.67 | HRCU-A-CB (Split System: Heat Pump with Remote Outdoor Unit-Air-Source) | N/A
215731506 | Central Heat Pump | YORK | HH860E2S11 | ADP |  | H,YG72*60+TXV | TM9Y080C16MP11 | 44000 |  |  | 17 | 8.5 | 42500 |  |  | 33400 | 79% | 2 | Both | 917.5 | 3.67 | HRCU-A-CB (Split System: Heat Pump with Remote Outdoor Unit-Air-Source) | N/A
215731515 | Central Heat Pump | YORK | HH860E2S11 | ADP |  | H,YG55*48+TXV-BLEED | TM9Y080C16MP11 | 44000 |  |  | 17 | 8.5 | 42500 |  |  | 33400 | 79% | 2 | Both | 917.5 | 3.67 | HRCU-A-CB (Split System: Heat Pump with Remote Outdoor Unit-Air-Source) | N/A
215731565 | Central Heat Pump | YORK | HH860E2S11 | ADP |  | H,YG86*48+TXV-BLEED | TM9Y100C16MP11 | 44000 |  |  | 17 | 8.5 | 42500 |  |  | 33400 | 79% | 2 | Both | 917.5 | 3.67 | HRCU-A-CB (Split System: Heat Pump with Remote Outdoor Unit-Air-Source) | N/A
215731512 | Central Heat Pump | YORK | HH860E2S11 | ADP |  | H,YG54*60+TXV-BLEED | TM9Y080C16MP11 | 44000 |  |  | 17 | 8.5 | 42500 |  |  | 33400 | 79% | 2 | Both | 917.5 | 3.67 | HRCU-A-CB (Split System: Heat Pump with Remote Outdoor Unit-Air-Source) | N/A
215731517 | Central Heat Pump | YORK | HH860E2S11 | ADP |  | H,YG55*48+TXV | TM9Y080C16MP11 | 44000 |  |  | 17 | 8.5 | 42500 |  |  | 33400 | 79% | 2 | Both | 917.5 | 3.67 | HRCU-A-CB (Split System: Heat Pump with Remote Outdoor Unit-Air-Source) | N/A
215731551 | Central Heat Pump | YORK | HH860E2S11 | ADP |  | H,YG55*48+TXV | TM9Y100C16MP11 | 44000 |  |  | 17 | 8.5 | 42500 |  |  | 33400 | 79% | 2 | Both | 917.5 | 3.67 | HRCU-A-CB (Split System: Heat Pump with Remote Outdoor Unit-Air-Source) | N/A
215731560 | Central Heat Pump | YORK | HH860E2S11 | ADP |  | H,YG74*60+TXV-BLEED | TM9Y100C16MP11 | 44000 |  |  | 17 | 8.5 | 42500 |  |  | 33400 | 79% | 2 | Both | 917.5 | 3.67 | HRCU-A-CB (Split System: Heat Pump with Remote Outdoor Unit-Air-Source) | N/A
215731563 | Central Heat Pump | YORK | HH860E2S11 | ADP |  | H,YG52*48+TXV-BLEED | TM9Y100C16MP11 | 44000 |  |  | 17 | 8.5 | 42500 |  |  | 33400 | 79% | 2 | Both | 917.5 | 3.67 | HRCU-A-CB (Split System: Heat Pump with Remote Outdoor Unit-Air-Source) | N/A
215731540 | Central Heat Pump | YORK | HH860E2S11 | ADP |  | H,YG72*60+TXV | TM9Y100C16MP11 | 44000 |  |  | 17 | 8.5 | 42500 |  |  | 33400 | 79% | 2 | Both | 917.5 | 3.67 | HRCU-A-CB (Split System: Heat Pump with Remote Outdoor Unit-Air-Source) | N/A
215731519 | Central Heat Pump | YORK | HH860E2S11 | ADP |  | H,YG53*48+TXV-BLEED | TM9Y080C16MP11 | 44000 |  |  | 17 | 8.5 | 42500 |  |  | 33400 | 79% | 2 | Both | 917.5 | 3.67 | HRCU-A-CB (Split System: Heat Pump with Remote Outdoor Unit-Air-Source) | N/A
215731546 | Central Heat Pump | YORK | HH860E2S11 | ADP |  | H,YG54*60+TXV-BLEED | TM9Y100C16MP11 | 44000 |  |  | 17 | 8.5 | 42500 |  |  | 33400 | 79% | 2 | Both | 917.5 | 3.67 | HRCU-A-CB (Split System: Heat Pump with Remote Outdoor Unit-Air-Source) | N/A
215731521 | Central Heat Pump | YORK | HH860E2S11 | ADP |  | H,YG51*48+TXV-BLEED | TM9Y080C16MP11 | 44000 |  |  | 17 | 8.5 | 42500 |  |  | 33400 | 79% | 2 | Both | 917.5 | 3.67 | HRCU-A-CB (Split System: Heat Pump with Remote Outdoor Unit-Air-Source) | N/A
215731533 | Central Heat Pump | YORK | HH860E2S11 | ADP |  | H,YG88*48+TXV-BLEED | TM9Y080C16MP11 | 44000 |  |  | 17 | 8.5 | 42500 |  |  | 33400 | 79% | 2 | Both | 917.5 | 3.67 | HRCU-A-CB (Split System: Heat Pump with Remote Outdoor Unit-Air-Source) | N/A
215731549 | Central Heat Pump | YORK | HH860E2S11 | ADP |  | H,YG55*48+TXV-BLEED | TM9Y100C16MP11 | 44000 |  |  | 17 | 8.5 | 42500 |  |  | 33400 | 79% | 2 | Both | 917.5 | 3.67 | HRCU-A-CB (Split System: Heat Pump with Remote Outdoor Unit-Air-Source) | N/A
215731511 | Central Heat Pump | YORK | HH860E2S11 | ADP |  | H,YG54*48+TXV-BLEED | TM9Y080C16MP11 | 44000 |  |  | 17 | 8.5 | 42500 |  |  | 33400 | 79% | 2 | Both | 917.5 | 3.67 | HRCU-A-CB (Split System: Heat Pump with Remote Outdoor Unit-Air-Source) | N/A
215731520 | Central Heat Pump | YORK | HH860E2S11 | ADP |  | H,YG53*48+TXV | TM9Y080C16MP11 | 44000 |  |  | 17 | 8.5 | 42500 |  |  | 33400 | 79% | 2 | Both | 917.5 | 3.67 | HRCU-A-CB (Split System: Heat Pump with Remote Outdoor Unit-Air-Source) | N/A
215731529 | Central Heat Pump | YORK | HH860E2S11 | ADP |  | H,YG52*48+TXV-BLEED | TM9Y080C16MP11 | 44000 |  |  | 17 | 8.5 | 42500 |  |  | 33400 | 79% | 2 | Both | 917.5 | 3.67 | HRCU-A-CB (Split System: Heat Pump with Remote Outdoor Unit-Air-Source) | N/A
215731534 | Central Heat Pump | YORK | HH860E2S11 | ADP |  | H,YG88*48+TXV | TM9Y080C16MP11 | 44000 |  |  | 17 | 8.5 | 42500 |  |  | 33400 | 79% | 2 | Both | 917.5 | 3.67 | HRCU-A-CB (Split System: Heat Pump with Remote Outdoor Unit-Air-Source) | N/A
215731554 | Central Heat Pump | YORK | HH860E2S11 | ADP |  | H,YG53*48+TXV | TM9Y100C16MP11 | 44000 |  |  | 17 | 8.5 | 42500 |  |  | 33400 | 79% | 2 | Both | 917.5 | 3.67 | HRCU-A-CB (Split System: Heat Pump with Remote Outdoor Unit-Air-Source) | N/A
215731514 | Central Heat Pump | YORK | HH860E2S11 | ADP |  | H,YG54*60+TXV | TM9Y080C16MP11 | 44000 |  |  | 17 | 8.5 | 42500 |  |  | 33400 | 79% | 2 | Both | 917.5 | 3.67 | HRCU-A-CB (Split System: Heat Pump with Remote Outdoor Unit-Air-Source) | N/A
215731531 | Central Heat Pump | YORK | HH860E2S11 | ADP |  | H,YG86*48+TXV-BLEED | TM9Y080C16MP11 | 44000 |  |  | 17 | 8.5 | 42500 |  |  | 33400 | 79% | 2 | Both | 917.5 | 3.67 | HRCU-A-CB (Split System: Heat Pump with Remote Outdoor Unit-Air-Source) | N/A
215731566 | Central Heat Pump | YORK | HH860E2S11 | ADP |  | H,YG86*48+TXV | TM9Y100C16MP11 | 44000 |  |  | 17 | 8.5 | 42500 |  |  | 33400 | 79% | 2 | Both | 917.5 | 3.67 | HRCU-A-CB (Split System: Heat Pump with Remote Outdoor Unit-Air-Source) | N/A
215731503 | Central Heat Pump | YORK | HH860E2S11 | ADP |  | H,YG72*48+TXV-BLEED | TM9Y080C16MP11 | 44000 |  |  | 17 | 8.5 | 42500 |  |  | 33400 | 79% | 2 | Both | 917.5 | 3.67 | HRCU-A-CB (Split System: Heat Pump with Remote Outdoor Unit-Air-Source) | N/A
215731526 | Central Heat Pump | YORK | HH860E2S11 | ADP |  | H,YG74*60+TXV-BLEED | TM9Y080C16MP11 | 44000 |  |  | 17 | 8.5 | 42500 |  |  | 33400 | 79% | 2 | Both | 917.5 | 3.67 | HRCU-A-CB (Split System: Heat Pump with Remote Outdoor Unit-Air-Source) | N/A
215731562 | Central Heat Pump | YORK | HH860E2S11 | ADP |  | H,YG74*60+TXV | TM9Y100C16MP11 | 44000 |  |  | 17 | 8.5 | 42500 |  |  | 33400 | 79% | 2 | Both | 917.5 | 3.67 | HRCU-A-CB (Split System: Heat Pump with Remote Outdoor Unit-Air-Source) | N/A
215731561 | Central Heat Pump | YORK | HH860E2S11 | ADP |  | H,YG74*48+TXV | TM9Y100C16MP11 | 44000 |  |  | 17 | 8.5 | 42500 |  |  | 33400 | 79% | 2 | Both | 917.5 | 3.67 | HRCU-A-CB (Split System: Heat Pump with Remote Outdoor Unit-Air-Source) | N/A
215731567 | Central Heat Pump | YORK | HH860E2S11 | ADP |  | H,YG88*48+TXV-BLEED | TM9Y100C16MP11 | 44000 |  |  | 17 | 8.5 | 42500 |  |  | 33400 | 79% | 2 | Both | 917.5 | 3.67 | HRCU-A-CB (Split System: Heat Pump with Remote Outdoor Unit-Air-Source) | N/A
215731539 | Central Heat Pump | YORK | HH860E2S11 | ADP |  | H,YG72*48+TXV | TM9Y100C16MP11 | 44000 |  |  | 17 | 8.5 | 42500 |  |  | 33400 | 79% | 2 | Both | 917.5 | 3.67 | HRCU-A-CB (Split System: Heat Pump with Remote Outdoor Unit-Air-Source) | N/A
215731556 | Central Heat Pump | YORK | HH860E2S11 | ADP |  | H,YG51*60+TXV-BLEED | TM9Y100C16MP11 | 44000 |  |  | 17 | 8.5 | 42500 |  |  | 33400 | 79% | 2 | Both | 917.5 | 3.67 | HRCU-A-CB (Split System: Heat Pump with Remote Outdoor Unit-Air-Source) | N/A
215731557 | Central Heat Pump | YORK | HH860E2S11 | ADP |  | H,YG51*48+TXV | TM9Y100C16MP11 | 44000 |  |  | 17 | 8.5 | 42500 |  |  | 33400 | 79% | 2 | Both | 917.5 | 3.67 | HRCU-A-CB (Split System: Heat Pump with Remote Outdoor Unit-Air-Source) | N/A
215731558 | Central Heat Pump | YORK | HH860E2S11 | ADP |  | H,YG51*60+TXV | TM9Y100C16MP11 | 44000 |  |  | 17 | 8.5 | 42500 |  |  | 33400 | 79% | 2 | Both | 917.5 | 3.67 | HRCU-A-CB (Split System: Heat Pump with Remote Outdoor Unit-Air-Source) | N/A
215731574 | Central Heat Pump | YORK | HH860E2S11 | ADP |  | H,YG3K*60+TXV-BLEED | TM9Y100C20MP11 | 44500 |  |  | 17 | 8.5 | 44500 |  |  | 34400 | 77% | 2 | Both | 927.5 | 3.71 | HRCU-A-CB (Split System: Heat Pump with Remote Outdoor Unit-Air-Source) | N/A
215731575 | Central Heat Pump | YORK | HH860E2S11 | ADP |  | H,YG3K*48+TXV | TM9Y100C20MP11 | 44500 |  |  | 17 | 8.5 | 44500 |  |  | 34400 | 77% | 2 | Both | 927.5 | 3.71 | HRCU-A-CB (Split System: Heat Pump with Remote Outdoor Unit-Air-Source) | N/A
215726589 | Central Heat Pump | YORK | HH860E2S11 | ADP |  | H,YG48*60+TXV-BLEED | TM9Y100C20MP11 | 52500 |  |  | 17 | 8.5 | 52500 |  |  | 39000 | 74% | 2 | Both | 1095 | 4.38 | HRCU-A-CB (Split System: Heat Pump with Remote Outdoor Unit-Air-Source) | N/A
215731572 | Central Heat Pump | YORK | HH860E2S11 | ADP |  | H,YG72*60+TXV | TM9Y100C20MP11 | 52500 |  |  | 17 | 8.5 | 52500 |  |  | 39000 | 74% | 2 | Both | 1095 | 4.38 | HRCU-A-CB (Split System: Heat Pump with Remote Outdoor Unit-Air-Source) | N/A
215430640 | Central Heat Pump | LUXAIRE | HH860E2S11 | ADP |  | H,YG48(1,2)60+TXV | LP9C080C16MP13 | 43500 |  |  | 18 | 8.5 | 42000 |  |  | 33000 | 79% | 2 | Both | 907.5 | 3.63 | HRCU-A-CB (Split System: Heat Pump with Remote Outdoor Unit-Air-Source) | N/A
215430652 | Central Heat Pump | LUXAIRE | HH860E2S11 | ADP |  | H,YG48(1,2)60+TXV | TM9E100C16MP12 | 44500 |  |  | 18 | 8.5 | 44000 |  |  | 34000 | 77% | 2 | Both | 927.5 | 3.71 | HRCU-A-CB (Split System: Heat Pump with Remote Outdoor Unit-Air-Source) | N/A
215735545 | Central Heat Pump | YORK | HH824E2S11 | ADP |  | H,YE31*30+TXV-BLEED | Y82E060A12LMPS1 | 21800 |  |  | 18 | 8.5 | 21200 |  |  | 17300 | 82% | 1.9 | Both | 455 | 1.82 | HRCU-A-CB (Split System: Heat Pump with Remote Outdoor Unit-Air-Source) | N/A
215726341 | Central Heat Pump | YORK | HH836E2S11 | ADP |  | H,YG36*36+TXV-BLEED | TM9V080B12MP12 | 33000 |  |  | 18 | 8.5 | 29200 |  |  | 24800 | 85% | 2 | Both | 687.5 | 2.75 | HRCU-A-CB (Split System: Heat Pump with Remote Outdoor Unit-Air-Source) | N/A
215726343 | Central Heat Pump | YORK | HH836E2S11 | ADP |  | H,YG37*36+TXV | TM9V080B12MP12 | 33000 |  |  | 18 | 8.5 | 29200 |  |  | 24800 | 85% | 2 | Both | 687.5 | 2.75 | HRCU-A-CB (Split System: Heat Pump with Remote Outdoor Unit-Air-Source) | N/A
215726347 | Central Heat Pump | YORK | HH836E2S11 | ADP |  | H,YG81*36+TXV | TM9V080B12MP12 | 33000 |  |  | 18 | 8.5 | 29200 |  |  | 24800 | 85% | 2 | Both | 687.5 | 2.75 | HRCU-A-CB (Split System: Heat Pump with Remote Outdoor Unit-Air-Source) | N/A
215726345 | Central Heat Pump | YORK | HH836E2S11 | ADP |  | H,YG80*36+TXV | TM9V080B12MP12 | 33000 |  |  | 18 | 8.5 | 29200 |  |  | 24800 | 85% | 2 | Both | 687.5 | 2.75 | HRCU-A-CB (Split System: Heat Pump with Remote Outdoor Unit-Air-Source) | N/A
215726342 | Central Heat Pump | YORK | HH836E2S11 | ADP |  | H,YG37*36+TXV-BLEED | TM9V080B12MP12 | 33000 |  |  | 18 | 8.5 | 29200 |  |  | 24800 | 85% | 2 | Both | 687.5 | 2.75 | HRCU-A-CB (Split System: Heat Pump with Remote Outdoor Unit-Air-Source) | N/A
215726344 | Central Heat Pump | YORK | HH836E2S11 | ADP |  | H,YG80*36+TXV-BLEED | TM9V080B12MP12 | 33000 |  |  | 18 | 8.5 | 29200 |  |  | 24800 | 85% | 2 | Both | 687.5 | 2.75 | HRCU-A-CB (Split System: Heat Pump with Remote Outdoor Unit-Air-Source) | N/A
215731293 | Central Heat Pump | YORK | HH836E2S11 | ADP |  | H,YG48*36+TXV | TM9V080B12MP12 | 33000 |  |  | 18 | 8.5 | 29200 |  |  | 24800 | 85% | 2 | Both | 687.5 | 2.75 | HRCU-A-CB (Split System: Heat Pump with Remote Outdoor Unit-Air-Source) | N/A
215731821 | Central Heat Pump | YORK | HH836E2S11 | ADP |  | H,YG48*36+TXV-BLEED | TM9V080B12MP12 | 33000 |  |  | 18 | 8.5 | 29200 |  |  | 24800 | 85% | 2 | Both | 687.5 | 2.75 | HRCU-A-CB (Split System: Heat Pump with Remote Outdoor Unit-Air-Source) | N/A
215726356 | Central Heat Pump | YORK | HH836E2S11 | ADP |  | H,YG37*36+TXV-BLEED | TM9Y080B12MP11 | 33000 |  |  | 18 | 8.5 | 29400 |  |  | 25000 | 85% | 2 | Both | 687.5 | 2.75 | HRCU-A-CB (Split System: Heat Pump with Remote Outdoor Unit-Air-Source) | N/A
215726359 | Central Heat Pump | YORK | HH836E2S11 | ADP |  | H,YG80*36+TXV | TM9Y080B12MP11 | 33000 |  |  | 18 | 8.5 | 29400 |  |  | 25000 | 85% | 2 | Both | 687.5 | 2.75 | HRCU-A-CB (Split System: Heat Pump with Remote Outdoor Unit-Air-Source) | N/A
215726355 | Central Heat Pump | YORK | HH836E2S11 | ADP |  | H,YG36*36+TXV-BLEED | TM9Y080B12MP11 | 33000 |  |  | 18 | 8.5 | 29400 |  |  | 25000 | 85% | 2 | Both | 687.5 | 2.75 | HRCU-A-CB (Split System: Heat Pump with Remote Outdoor Unit-Air-Source) | N/A
215726357 | Central Heat Pump | YORK | HH836E2S11 | ADP |  | H,YG37*36+TXV | TM9Y080B12MP11 | 33000 |  |  | 18 | 8.5 | 29400 |  |  | 25000 | 85% | 2 | Both | 687.5 | 2.75 | HRCU-A-CB (Split System: Heat Pump with Remote Outdoor Unit-Air-Source) | N/A
215726358 | Central Heat Pump | YORK | HH836E2S11 | ADP |  | H,YG80*36+TXV-BLEED | TM9Y080B12MP11 | 33000 |  |  | 18 | 8.5 | 29400 |  |  | 25000 | 85% | 2 | Both | 687.5 | 2.75 | HRCU-A-CB (Split System: Heat Pump with Remote Outdoor Unit-Air-Source) | N/A
215726361 | Central Heat Pump | YORK | HH836E2S11 | ADP |  | H,YG81*36+TXV | TM9Y080B12MP11 | 33000 |  |  | 18 | 8.5 | 29400 |  |  | 25000 | 85% | 2 | Both | 687.5 | 2.75 | HRCU-A-CB (Split System: Heat Pump with Remote Outdoor Unit-Air-Source) | N/A
215726328 | Central Heat Pump | YORK | HH836E2S11 | ADP |  | H,YG37*36+TXV-BLEED | TM8V100C16MP12 | 33600 |  |  | 18 | 8.5 | 29600 |  |  | 25000 | 84% | 2 | Both | 700 | 2.8 | HRCU-A-CB (Split System: Heat Pump with Remote Outdoor Unit-Air-Source) | N/A
215726333 | Central Heat Pump | YORK | HH836E2S11 | ADP |  | H,YG81*36+TXV | TM8V100C16MP12 | 33600 |  |  | 18 | 8.5 | 29600 |  |  | 25000 | 84% | 2 | Both | 700 | 2.8 | HRCU-A-CB (Split System: Heat Pump with Remote Outdoor Unit-Air-Source) | N/A
215731819 | Central Heat Pump | YORK | HH836E2S11 | ADP |  | H,YG48*36+TXV-BLEED | TM8V100C16MP12 | 33600 |  |  | 18 | 8.5 | 29600 |  |  | 25000 | 84% | 2 | Both | 700 | 2.8 | HRCU-A-CB (Split System: Heat Pump with Remote Outdoor Unit-Air-Source) | N/A
215731818 | Central Heat Pump | YORK | HH836E2S11 | ADP |  | H,YG48*36+TXV-BLEED | TM8V080C16MP12 | 33600 |  |  | 18 | 8.5 | 29600 |  |  | 25000 | 84% | 2 | Both | 700 | 2.8 | HRCU-A-CB (Split System: Heat Pump with Remote Outdoor Unit-Air-Source) | N/A
215731288 | Central Heat Pump | YORK | HH836E2S11 | ADP |  | H,YG48*36+TXV | TM8V080C16MP12 | 33600 |  |  | 18 | 8.5 | 29600 |  |  | 25000 | 84% | 2 | Both | 700 | 2.8 | HRCU-A-CB (Split System: Heat Pump with Remote Outdoor Unit-Air-Source) | N/A
215726330 | Central Heat Pump | YORK | HH836E2S11 | ADP |  | H,YG80*36+TXV-BLEED | TM8V100C16MP12 | 33600 |  |  | 18 | 8.5 | 30000 |  |  | 25200 | 84% | 2 | Both | 700 | 2.8 | HRCU-A-CB (Split System: Heat Pump with Remote Outdoor Unit-Air-Source) | N/A
215726319 | Central Heat Pump | YORK | HH836E2S11 | ADP |  | H,YG36*36+TXV | TM8V080C16MP12 | 33600 |  |  | 18 | 8.5 | 30000 |  |  | 25200 | 84% | 2 | Both | 700 | 2.8 | HRCU-A-CB (Split System: Heat Pump with Remote Outdoor Unit-Air-Source) | N/A
215726332 | Central Heat Pump | YORK | HH836E2S11 | ADP |  | H,YG81*36+TXV-BLEED | TM8V100C16MP12 | 33600 |  |  | 18 | 8.5 | 30000 |  |  | 25200 | 84% | 2 | Both | 700 | 2.8 | HRCU-A-CB (Split System: Heat Pump with Remote Outdoor Unit-Air-Source) | N/A
215726331 | Central Heat Pump | YORK | HH836E2S11 | ADP |  | H,YG80*36+TXV | TM8V100C16MP12 | 33600 |  |  | 18 | 8.5 | 30000 |  |  | 25200 | 84% | 2 | Both | 700 | 2.8 | HRCU-A-CB (Split System: Heat Pump with Remote Outdoor Unit-Air-Source) | N/A
215726321 | Central Heat Pump | YORK | HH836E2S11 | ADP |  | H,YG37*36+TXV | TM8V080C16MP12 | 33600 |  |  | 18 | 8.5 | 30000 |  |  | 25200 | 84% | 2 | Both | 700 | 2.8 | HRCU-A-CB (Split System: Heat Pump with Remote Outdoor Unit-Air-Source) | N/A
215726326 | Central Heat Pump | YORK | HH836E2S11 | ADP |  | H,YG36*36+TXV-BLEED | TM8V100C16MP12 | 33600 |  |  | 18 | 8.5 | 30000 |  |  | 25200 | 84% | 2 | Both | 700 | 2.8 | HRCU-A-CB (Split System: Heat Pump with Remote Outdoor Unit-Air-Source) | N/A
215726322 | Central Heat Pump | YORK | HH836E2S11 | ADP |  | H,YG80*36+TXV-BLEED | TM8V080C16MP12 | 33600 |  |  | 18 | 8.5 | 30000 |  |  | 25200 | 84% | 2 | Both | 700 | 2.8 | HRCU-A-CB (Split System: Heat Pump with Remote Outdoor Unit-Air-Source) | N/A
215726325 | Central Heat Pump | YORK | HH836E2S11 | ADP |  | H,YG81*36+TXV | TM8V080C16MP12 | 33600 |  |  | 18 | 8.5 | 30000 |  |  | 25200 | 84% | 2 | Both | 700 | 2.8 | HRCU-A-CB (Split System: Heat Pump with Remote Outdoor Unit-Air-Source) | N/A
215726327 | Central Heat Pump | YORK | HH836E2S11 | ADP |  | H,YG36*36+TXV | TM8V100C16MP12 | 33600 |  |  | 18 | 8.5 | 30000 |  |  | 25200 | 84% | 2 | Both | 700 | 2.8 | HRCU-A-CB (Split System: Heat Pump with Remote Outdoor Unit-Air-Source) | N/A
215731444 | Central Heat Pump | YORK | HH860E2S11 | ADP |  | H,YG3K*60+TXV | TM8V100C20MP12 | 44500 |  |  | 18 | 8.5 | 43000 |  |  | 33400 | 78% | 2 | Both | 927.5 | 3.71 | HRCU-A-CB (Split System: Heat Pump with Remote Outdoor Unit-Air-Source) | N/A
215731472 | Central Heat Pump | YORK | HH860E2S11 | ADP |  | H,YG3K*48+TXV | TM8V120C20MP12 | 44500 |  |  | 18 | 8.5 | 43000 |  |  | 33400 | 78% | 2 | Both | 927.5 | 3.71 | HRCU-A-CB (Split System: Heat Pump with Remote Outdoor Unit-Air-Source) | N/A
215731474 | Central Heat Pump | YORK | HH860E2S11 | ADP |  | H,YG3K*60+TXV | TM8V120C20MP12 | 44500 |  |  | 18 | 8.5 | 43000 |  |  | 33400 | 78% | 2 | Both | 927.5 | 3.71 | HRCU-A-CB (Split System: Heat Pump with Remote Outdoor Unit-Air-Source) | N/A
215731439 | Central Heat Pump | YORK | HH860E2S11 | ADP |  | H,YG3K*48+TXV-BLEED | TM8V100C20MP12 | 44500 |  |  | 18 | 8.5 | 43000 |  |  | 33400 | 78% | 2 | Both | 927.5 | 3.71 | HRCU-A-CB (Split System: Heat Pump with Remote Outdoor Unit-Air-Source) | N/A
215731440 | Central Heat Pump | YORK | HH860E2S11 | ADP |  | H,YG3K*60+TXV-BLEED | TM8V100C20MP12 | 44500 |  |  | 18 | 8.5 | 43000 |  |  | 33400 | 78% | 2 | Both | 927.5 | 3.71 | HRCU-A-CB (Split System: Heat Pump with Remote Outdoor Unit-Air-Source) | N/A
215731469 | Central Heat Pump | YORK | HH860E2S11 | ADP |  | H,YG3K*48+TXV-BLEED | TM8V120C20MP12 | 44500 |  |  | 18 | 8.5 | 43000 |  |  | 33400 | 78% | 2 | Both | 927.5 | 3.71 | HRCU-A-CB (Split System: Heat Pump with Remote Outdoor Unit-Air-Source) | N/A
215731471 | Central Heat Pump | YORK | HH860E2S11 | ADP |  | H,YG3K*60+TXV-BLEED | TM8V120C20MP12 | 44500 |  |  | 18 | 8.5 | 43000 |  |  | 33400 | 78% | 2 | Both | 927.5 | 3.71 | HRCU-A-CB (Split System: Heat Pump with Remote Outdoor Unit-Air-Source) | N/A
215726597 | Central Heat Pump | YORK | HH860E2S11 | ADP |  | H,YG86*60+TXV-BLEED | TM9Y100C20MP11 | 52500 |  |  | 18 | 8.5 | 52500 |  |  | 39000 | 74% | 2 | Both | 1095 | 4.38 | HRCU-A-CB (Split System: Heat Pump with Remote Outdoor Unit-Air-Source) | N/A
215726590 | Central Heat Pump | YORK | HH860E2S11 | ADP |  | H,YG49*60+TXV-BLEED | TM9Y100C20MP11 | 52500 |  |  | 18 | 8.5 | 52500 |  |  | 39000 | 74% | 2 | Both | 1095 | 4.38 | HRCU-A-CB (Split System: Heat Pump with Remote Outdoor Unit-Air-Source) | N/A
215726594 | Central Heat Pump | YORK | HH860E2S11 | ADP |  | H,YG52*60+TXV-BLEED | TM9Y100C20MP11 | 52500 |  |  | 18 | 8.5 | 52500 |  |  | 39000 | 74% | 2 | Both | 1095 | 4.38 | HRCU-A-CB (Split System: Heat Pump with Remote Outdoor Unit-Air-Source) | N/A
215726596 | Central Heat Pump | YORK | HH860E2S11 | ADP |  | H,YG84*60+TXV | TM9Y100C20MP11 | 52500 |  |  | 18 | 8.5 | 52500 |  |  | 39000 | 74% | 2 | Both | 1095 | 4.38 | HRCU-A-CB (Split System: Heat Pump with Remote Outdoor Unit-Air-Source) | N/A
215726600 | Central Heat Pump | YORK | HH860E2S11 | ADP |  | H,YG88*60+TXV | TM9Y100C20MP11 | 52500 |  |  | 18 | 8.5 | 52500 |  |  | 39000 | 74% | 2 | Both | 1095 | 4.38 | HRCU-A-CB (Split System: Heat Pump with Remote Outdoor Unit-Air-Source) | N/A
215726591 | Central Heat Pump | YORK | HH860E2S11 | ADP |  | H,YG49*60+TXV | TM9Y100C20MP11 | 52500 |  |  | 18 | 8.5 | 52500 |  |  | 39000 | 74% | 2 | Both | 1095 | 4.38 | HRCU-A-CB (Split System: Heat Pump with Remote Outdoor Unit-Air-Source) | N/A
215726592 | Central Heat Pump | YORK | HH860E2S11 | ADP |  | H,YG50*60+TXV-BLEED | TM9Y100C20MP11 | 52500 |  |  | 18 | 8.5 | 52500 |  |  | 39000 | 74% | 2 | Both | 1095 | 4.38 | HRCU-A-CB (Split System: Heat Pump with Remote Outdoor Unit-Air-Source) | N/A
215726593 | Central Heat Pump | YORK | HH860E2S11 | ADP |  | H,YG50*60+TXV | TM9Y100C20MP11 | 52500 |  |  | 18 | 8.5 | 52500 |  |  | 39000 | 74% | 2 | Both | 1095 | 4.38 | HRCU-A-CB (Split System: Heat Pump with Remote Outdoor Unit-Air-Source) | N/A
215731578 | Central Heat Pump | YORK | HH860E2S11 | ADP |  | H,YG54*60+TXV | TM9Y100C20MP11 | 52500 |  |  | 18 | 8.5 | 52500 |  |  | 39000 | 74% | 2 | Both | 1095 | 4.38 | HRCU-A-CB (Split System: Heat Pump with Remote Outdoor Unit-Air-Source) | N/A
215731580 | Central Heat Pump | YORK | HH860E2S11 | ADP |  | H,YG55*60+TXV | TM9Y100C20MP11 | 52500 |  |  | 18 | 8.5 | 52500 |  |  | 39000 | 74% | 2 | Both | 1095 | 4.38 | HRCU-A-CB (Split System: Heat Pump with Remote Outdoor Unit-Air-Source) | N/A
215731584 | Central Heat Pump | YORK | HH860E2S11 | ADP |  | H,YG74*60+TXV | TM9Y100C20MP11 | 52500 |  |  | 18 | 8.5 | 52500 |  |  | 39000 | 74% | 2 | Both | 1095 | 4.38 | HRCU-A-CB (Split System: Heat Pump with Remote Outdoor Unit-Air-Source) | N/A
215731581 | Central Heat Pump | YORK | HH860E2S11 | ADP |  | H,YG51*60+TXV-BLEED | TM9Y100C20MP11 | 52500 |  |  | 18 | 8.5 | 52500 |  |  | 39000 | 74% | 2 | Both | 1095 | 4.38 | HRCU-A-CB (Split System: Heat Pump with Remote Outdoor Unit-Air-Source) | N/A
215731582 | Central Heat Pump | YORK | HH860E2S11 | ADP |  | H,YG51*60+TXV | TM9Y100C20MP11 | 52500 |  |  | 18 | 8.5 | 52500 |  |  | 39000 | 74% | 2 | Both | 1095 | 4.38 | HRCU-A-CB (Split System: Heat Pump with Remote Outdoor Unit-Air-Source) | N/A
215731583 | Central Heat Pump | YORK | HH860E2S11 | ADP |  | H,YG74*60+TXV-BLEED | TM9Y100C20MP11 | 52500 |  |  | 18 | 8.5 | 52500 |  |  | 39000 | 74% | 2 | Both | 1095 | 4.38 | HRCU-A-CB (Split System: Heat Pump with Remote Outdoor Unit-Air-Source) | N/A
215731577 | Central Heat Pump | YORK | HH860E2S11 | ADP |  | H,YG54*60+TXV-BLEED | TM9Y100C20MP11 | 52500 |  |  | 18 | 8.5 | 52500 |  |  | 39000 | 74% | 2 | Both | 1095 | 4.38 | HRCU-A-CB (Split System: Heat Pump with Remote Outdoor Unit-Air-Source) | N/A
215726362 | Central Heat Pump | YORK | HH836E2S11 | ADP |  | H,YG36*36+TXV-BLEED | TM9Y080C16MP11 | 32800 |  |  | 19 | 8.5 | 29400 |  |  | 23800 | 81% | 2 | Both | 682.5 | 2.73 | HRCU-A-CB (Split System: Heat Pump with Remote Outdoor Unit-Air-Source) | N/A
215726364 | Central Heat Pump | YORK | HH836E2S11 | ADP |  | H,YG37*36+TXV | TM9Y080C16MP11 | 32800 |  |  | 19 | 8.5 | 29400 |  |  | 23800 | 81% | 2 | Both | 682.5 | 2.73 | HRCU-A-CB (Split System: Heat Pump with Remote Outdoor Unit-Air-Source) | N/A
215726371 | Central Heat Pump | YORK | HH836E2S11 | ADP |  | H,YG37*36+TXV | TM9Y100C16MP11 | 32800 |  |  | 19 | 8.5 | 29400 |  |  | 23800 | 81% | 2 | Both | 682.5 | 2.73 | HRCU-A-CB (Split System: Heat Pump with Remote Outdoor Unit-Air-Source) | N/A
215726366 | Central Heat Pump | YORK | HH836E2S11 | ADP |  | H,YG80*36+TXV | TM9Y080C16MP11 | 32800 |  |  | 19 | 8.5 | 29400 |  |  | 23800 | 81% | 2 | Both | 682.5 | 2.73 | HRCU-A-CB (Split System: Heat Pump with Remote Outdoor Unit-Air-Source) | N/A
215726363 | Central Heat Pump | YORK | HH836E2S11 | ADP |  | H,YG37*36+TXV-BLEED | TM9Y080C16MP11 | 32800 |  |  | 19 | 8.5 | 29400 |  |  | 23800 | 81% | 2 | Both | 682.5 | 2.73 | HRCU-A-CB (Split System: Heat Pump with Remote Outdoor Unit-Air-Source) | N/A
215726368 | Central Heat Pump | YORK | HH836E2S11 | ADP |  | H,YG81*36+TXV | TM9Y080C16MP11 | 32800 |  |  | 19 | 8.5 | 29400 |  |  | 23800 | 81% | 2 | Both | 682.5 | 2.73 | HRCU-A-CB (Split System: Heat Pump with Remote Outdoor Unit-Air-Source) | N/A
215726374 | Central Heat Pump | YORK | HH836E2S11 | ADP |  | H,YG81*36+TXV-BLEED | TM9Y100C16MP11 | 32800 |  |  | 19 | 8.5 | 29400 |  |  | 23800 | 81% | 2 | Both | 682.5 | 2.73 | HRCU-A-CB (Split System: Heat Pump with Remote Outdoor Unit-Air-Source) | N/A
215726367 | Central Heat Pump | YORK | HH836E2S11 | ADP |  | H,YG81*36+TXV-BLEED | TM9Y080C16MP11 | 32800 |  |  | 19 | 8.5 | 29400 |  |  | 23800 | 81% | 2 | Both | 682.5 | 2.73 | HRCU-A-CB (Split System: Heat Pump with Remote Outdoor Unit-Air-Source) | N/A
215731825 | Central Heat Pump | YORK | HH836E2S11 | ADP |  | H,YG48*36+TXV-BLEED | TM9Y100C16MP11 | 32800 |  |  | 19 | 8.5 | 29400 |  |  | 23800 | 81% | 2 | Both | 682.5 | 2.73 | HRCU-A-CB (Split System: Heat Pump with Remote Outdoor Unit-Air-Source) | N/A
215731300 | Central Heat Pump | YORK | HH836E2S11 | ADP |  | H,YG48*36+TXV | TM9Y100C16MP11 | 32800 |  |  | 19 | 8.5 | 29400 |  |  | 23800 | 81% | 2 | Both | 682.5 | 2.73 | HRCU-A-CB (Split System: Heat Pump with Remote Outdoor Unit-Air-Source) | N/A
215731824 | Central Heat Pump | YORK | HH836E2S11 | ADP |  | H,YG48*36+TXV-BLEED | TM9Y080C16MP11 | 32800 |  |  | 19 | 8.5 | 29400 |  |  | 23800 | 81% | 2 | Both | 682.5 | 2.73 | HRCU-A-CB (Split System: Heat Pump with Remote Outdoor Unit-Air-Source) | N/A
215726418 | Central Heat Pump | YORK | HH836E2S11 | ADP |  | H,YG37*36+TXV | Y81E100C16SMPS1 | 33400 |  |  | 19 | 8.5 | 29600 |  |  | 24800 | 84% | 2 | Both | 695 | 2.78 | HRCU-A-CB (Split System: Heat Pump with Remote Outdoor Unit-Air-Source) | N/A
215726420 | Central Heat Pump | YORK | HH836E2S11 | ADP |  | H,YG80*36+TXV | Y81E100C16SMPS1 | 33400 |  |  | 19 | 8.5 | 29600 |  |  | 24800 | 84% | 2 | Both | 695 | 2.78 | HRCU-A-CB (Split System: Heat Pump with Remote Outdoor Unit-Air-Source) | N/A
215726415 | Central Heat Pump | YORK | HH836E2S11 | ADP |  | H,YG36*36+TXV-BLEED | Y81E100C16SMPS1 | 33400 |  |  | 19 | 8.5 | 29600 |  |  | 24800 | 84% | 2 | Both | 695 | 2.78 | HRCU-A-CB (Split System: Heat Pump with Remote Outdoor Unit-Air-Source) | N/A
215726422 | Central Heat Pump | YORK | HH836E2S11 | ADP |  | H,YG81*36+TXV | Y81E100C16SMPS1 | 33400 |  |  | 19 | 8.5 | 29600 |  |  | 24800 | 84% | 2 | Both | 695 | 2.78 | HRCU-A-CB (Split System: Heat Pump with Remote Outdoor Unit-Air-Source) | N/A
215726421 | Central Heat Pump | YORK | HH836E2S11 | ADP |  | H,YG81*36+TXV-BLEED | Y81E100C16SMPS1 | 33400 |  |  | 19 | 8.5 | 29600 |  |  | 24800 | 84% | 2 | Both | 695 | 2.78 | HRCU-A-CB (Split System: Heat Pump with Remote Outdoor Unit-Air-Source) | N/A
215731831 | Central Heat Pump | YORK | HH836E2S11 | ADP |  | H,YG48*36+TXV-BLEED | Y81E100C16SMPS1 | 33400 |  |  | 19 | 8.5 | 29600 |  |  | 24800 | 84% | 2 | Both | 695 | 2.78 | HRCU-A-CB (Split System: Heat Pump with Remote Outdoor Unit-Air-Source) | N/A
215726446 | Central Heat Pump | YORK | HH836E2S11 | ADP |  | H,YG81*36+TXV | Y81E120C20SMPS1 | 33600 |  |  | 19 | 8.5 | 30000 |  |  | 25000 | 83% | 2 | Both | 700 | 2.8 | HRCU-A-CB (Split System: Heat Pump with Remote Outdoor Unit-Air-Source) | N/A
215726441 | Central Heat Pump | YORK | HH836E2S11 | ADP |  | H,YG37*36+TXV-BLEED | Y81E120C20SMPS1 | 33600 |  |  | 19 | 8.5 | 30000 |  |  | 25000 | 83% | 2 | Both | 700 | 2.8 | HRCU-A-CB (Split System: Heat Pump with Remote Outdoor Unit-Air-Source) | N/A
215726440 | Central Heat Pump | YORK | HH836E2S11 | ADP |  | H,YG36*36+TXV | Y81E120C20SMPS1 | 33600 |  |  | 19 | 8.5 | 30000 |  |  | 25000 | 83% | 2 | Both | 700 | 2.8 | HRCU-A-CB (Split System: Heat Pump with Remote Outdoor Unit-Air-Source) | N/A
215726442 | Central Heat Pump | YORK | HH836E2S11 | ADP |  | H,YG37*36+TXV | Y81E120C20SMPS1 | 33600 |  |  | 19 | 8.5 | 30000 |  |  | 25000 | 83% | 2 | Both | 700 | 2.8 | HRCU-A-CB (Split System: Heat Pump with Remote Outdoor Unit-Air-Source) | N/A
215726443 | Central Heat Pump | YORK | HH836E2S11 | ADP |  | H,YG80*36+TXV-BLEED | Y81E120C20SMPS1 | 33600 |  |  | 19 | 8.5 | 30000 |  |  | 25000 | 83% | 2 | Both | 700 | 2.8 | HRCU-A-CB (Split System: Heat Pump with Remote Outdoor Unit-Air-Source) | N/A
215731834 | Central Heat Pump | YORK | HH836E2S11 | ADP |  | H,YG48*36+TXV-BLEED | Y81E120C20SMPS1 | 33600 |  |  | 19 | 8.5 | 30000 |  |  | 25000 | 83% | 2 | Both | 700 | 2.8 | HRCU-A-CB (Split System: Heat Pump with Remote Outdoor Unit-Air-Source) | N/A
215731312 | Central Heat Pump | YORK | HH836E2S11 | ADP |  | H,YG48*36+TXV | Y81E120C20SMPS1 | 33600 |  |  | 19 | 8.5 | 30000 |  |  | 25000 | 83% | 2 | Both | 700 | 2.8 | HRCU-A-CB (Split System: Heat Pump with Remote Outdoor Unit-Air-Source) | N/A
215726428 | Central Heat Pump | YORK | HH836E2S11 | ADP |  | H,YG80*36+TXV | Y81E100C20SMPS1 | 33800 |  |  | 19 | 8.5 | 30000 |  |  | 25000 | 83% | 2 | Both | 705 | 2.82 | HRCU-A-CB (Split System: Heat Pump with Remote Outdoor Unit-Air-Source) | N/A
215726423 | Central Heat Pump | YORK | HH836E2S11 | ADP |  | H,YG36*36+TXV-BLEED | Y81E100C20SMPS1 | 33800 |  |  | 19 | 8.5 | 30000 |  |  | 25000 | 83% | 2 | Both | 705 | 2.82 | HRCU-A-CB (Split System: Heat Pump with Remote Outdoor Unit-Air-Source) | N/A
215726429 | Central Heat Pump | YORK | HH836E2S11 | ADP |  | H,YG81*36+TXV-BLEED | Y81E100C20SMPS1 | 33800 |  |  | 19 | 8.5 | 30000 |  |  | 25000 | 83% | 2 | Both | 705 | 2.82 | HRCU-A-CB (Split System: Heat Pump with Remote Outdoor Unit-Air-Source) | N/A
215726430 | Central Heat Pump | YORK | HH836E2S11 | ADP |  | H,YG81*36+TXV | Y81E100C20SMPS1 | 33800 |  |  | 19 | 8.5 | 30000 |  |  | 25000 | 83% | 2 | Both | 705 | 2.82 | HRCU-A-CB (Split System: Heat Pump with Remote Outdoor Unit-Air-Source) | N/A
215726424 | Central Heat Pump | YORK | HH836E2S11 | ADP |  | H,YG36*36+TXV | Y81E100C20SMPS1 | 33800 |  |  | 19 | 8.5 | 30000 |  |  | 25000 | 83% | 2 | Both | 705 | 2.82 | HRCU-A-CB (Split System: Heat Pump with Remote Outdoor Unit-Air-Source) | N/A
215726425 | Central Heat Pump | YORK | HH836E2S11 | ADP |  | H,YG37*36+TXV-BLEED | Y81E100C20SMPS1 | 33800 |  |  | 19 | 8.5 | 30000 |  |  | 25000 | 83% | 2 | Both | 705 | 2.82 | HRCU-A-CB (Split System: Heat Pump with Remote Outdoor Unit-Air-Source) | N/A
215731308 | Central Heat Pump | YORK | HH836E2S11 | ADP |  | H,YG48*36+TXV | Y81E100C20SMPS1 | 33800 |  |  | 19 | 8.5 | 30000 |  |  | 25000 | 83% | 2 | Both | 705 | 2.82 | HRCU-A-CB (Split System: Heat Pump with Remote Outdoor Unit-Air-Source) | N/A
215726395 | Central Heat Pump | YORK | HH836E2S11 | ADP |  | H,YG80*36+TXV-BLEED | Y81E080C16SMPS1 | 34000 |  |  | 19 | 8.5 | 30200 |  |  | 25000 | 83% | 2 | Both | 707.5 | 2.83 | HRCU-A-CB (Split System: Heat Pump with Remote Outdoor Unit-Air-Source) | N/A
215726391 | Central Heat Pump | YORK | HH836E2S11 | ADP |  | H,YG36*36+TXV-BLEED | Y81E080C16SMPS1 | 34000 |  |  | 19 | 8.5 | 30200 |  |  | 25000 | 83% | 2 | Both | 707.5 | 2.83 | HRCU-A-CB (Split System: Heat Pump with Remote Outdoor Unit-Air-Source) | N/A
215726394 | Central Heat Pump | YORK | HH836E2S11 | ADP |  | H,YG37*36+TXV | Y81E080C16SMPS1 | 34000 |  |  | 19 | 8.5 | 30200 |  |  | 25000 | 83% | 2 | Both | 707.5 | 2.83 | HRCU-A-CB (Split System: Heat Pump with Remote Outdoor Unit-Air-Source) | N/A
215726393 | Central Heat Pump | YORK | HH836E2S11 | ADP |  | H,YG37*36+TXV-BLEED | Y81E080C16SMPS1 | 34000 |  |  | 19 | 8.5 | 30200 |  |  | 25000 | 83% | 2 | Both | 707.5 | 2.83 | HRCU-A-CB (Split System: Heat Pump with Remote Outdoor Unit-Air-Source) | N/A
215731303 | Central Heat Pump | YORK | HH836E2S11 | ADP |  | H,YG48*36+TXV | Y81E080C16SMPS1 | 34000 |  |  | 19 | 8.5 | 30200 |  |  | 25000 | 83% | 2 | Both | 707.5 | 2.83 | HRCU-A-CB (Split System: Heat Pump with Remote Outdoor Unit-Air-Source) | N/A
215726403 | Central Heat Pump | YORK | HH836E2S11 | ADP |  | H,YG80*36+TXV-BLEED | Y81E080C20SMPS1 | 34600 |  |  | 19 | 8.5 | 30800 |  |  | 25400 | 82% | 2 | Both | 720 | 2.88 | HRCU-A-CB (Split System: Heat Pump with Remote Outdoor Unit-Air-Source) | N/A
215726404 | Central Heat Pump | YORK | HH836E2S11 | ADP |  | H,YG80*36+TXV | Y81E080C20SMPS1 | 34600 |  |  | 19 | 8.5 | 30800 |  |  | 25400 | 82% | 2 | Both | 720 | 2.88 | HRCU-A-CB (Split System: Heat Pump with Remote Outdoor Unit-Air-Source) | N/A
215726405 | Central Heat Pump | YORK | HH836E2S11 | ADP |  | H,YG81*36+TXV-BLEED | Y81E080C20SMPS1 | 34600 |  |  | 19 | 8.5 | 30800 |  |  | 25400 | 82% | 2 | Both | 720 | 2.88 | HRCU-A-CB (Split System: Heat Pump with Remote Outdoor Unit-Air-Source) | N/A
215726399 | Central Heat Pump | YORK | HH836E2S11 | ADP |  | H,YG36*36+TXV-BLEED | Y81E080C20SMPS1 | 34600 |  |  | 19 | 8.5 | 30800 |  |  | 25400 | 82% | 2 | Both | 720 | 2.88 | HRCU-A-CB (Split System: Heat Pump with Remote Outdoor Unit-Air-Source) | N/A
215726400 | Central Heat Pump | YORK | HH836E2S11 | ADP |  | H,YG36*36+TXV | Y81E080C20SMPS1 | 34600 |  |  | 19 | 8.5 | 30800 |  |  | 25400 | 82% | 2 | Both | 720 | 2.88 | HRCU-A-CB (Split System: Heat Pump with Remote Outdoor Unit-Air-Source) | N/A
215726402 | Central Heat Pump | YORK | HH836E2S11 | ADP |  | H,YG37*36+TXV | Y81E080C20SMPS1 | 34600 |  |  | 19 | 8.5 | 30800 |  |  | 25400 | 82% | 2 | Both | 720 | 2.88 | HRCU-A-CB (Split System: Heat Pump with Remote Outdoor Unit-Air-Source) | N/A
215731304 | Central Heat Pump | YORK | HH836E2S11 | ADP |  | H,YG48*36+TXV | Y81E080C20SMPS1 | 34600 |  |  | 19 | 8.5 | 30800 |  |  | 25400 | 82% | 2 | Both | 720 | 2.88 | HRCU-A-CB (Split System: Heat Pump with Remote Outdoor Unit-Air-Source) | N/A
215731829 | Central Heat Pump | YORK | HH836E2S11 | ADP |  | H,YG48*36+TXV-BLEED | Y81E080C20SMPS1 | 34600 |  |  | 19 | 8.5 | 30800 |  |  | 25400 | 82% | 2 | Both | 720 | 2.88 | HRCU-A-CB (Split System: Heat Pump with Remote Outdoor Unit-Air-Source) | N/A
215726646 | Central Heat Pump | YORK | HH860E2S11 | ADP |  | H,YG52*60+TXV-BLEED | Y81E080C20SMPS1 | 53000 |  |  | 19 | 8.5 | 52000 |  |  | 38500 | 74% | 2 | Both | 1105 | 4.42 | HRCU-A-CB (Split System: Heat Pump with Remote Outdoor Unit-Air-Source) | N/A
215726505 | Central Heat Pump | YORK | HH860E2S11 | ADP |  | H,YG49*60+TXV-BLEED | TM8V100C20MP12 | 53000 |  |  | 19 | 8.5 | 52000 |  |  | 38500 | 74% | 2 | Both | 1105 | 4.42 | HRCU-A-CB (Split System: Heat Pump with Remote Outdoor Unit-Air-Source) | N/A
215726507 | Central Heat Pump | YORK | HH860E2S11 | ADP |  | H,YG50*60+TXV-BLEED | TM8V100C20MP12 | 53000 |  |  | 19 | 8.5 | 52000 |  |  | 38500 | 74% | 2 | Both | 1105 | 4.42 | HRCU-A-CB (Split System: Heat Pump with Remote Outdoor Unit-Air-Source) | N/A
215726530 | Central Heat Pump | YORK | HH860E2S11 | ADP |  | H,YG88*60+TXV | TM8V120C20MP12 | 53000 |  |  | 19 | 8.5 | 52000 |  |  | 38500 | 74% | 2 | Both | 1105 | 4.42 | HRCU-A-CB (Split System: Heat Pump with Remote Outdoor Unit-Air-Source) | N/A
215726648 | Central Heat Pump | YORK | HH860E2S11 | ADP |  | H,YG84*60+TXV | Y81E080C20SMPS1 | 53000 |  |  | 19 | 8.5 | 52000 |  |  | 38500 | 74% | 2 | Both | 1105 | 4.42 | HRCU-A-CB (Split System: Heat Pump with Remote Outdoor Unit-Air-Source) | N/A
215726522 | Central Heat Pump | YORK | HH860E2S11 | ADP |  | H,YG50*60+TXV-BLEED | TM8V120C20MP12 | 53000 |  |  | 19 | 8.5 | 52000 |  |  | 38500 | 74% | 2 | Both | 1105 | 4.42 | HRCU-A-CB (Split System: Heat Pump with Remote Outdoor Unit-Air-Source) | N/A
215726529 | Central Heat Pump | YORK | HH860E2S11 | ADP |  | H,YG88*60+TXV-BLEED | TM8V120C20MP12 | 53000 |  |  | 19 | 8.5 | 52000 |  |  | 38500 | 74% | 2 | Both | 1105 | 4.42 | HRCU-A-CB (Split System: Heat Pump with Remote Outdoor Unit-Air-Source) | N/A
215726649 | Central Heat Pump | YORK | HH860E2S11 | ADP |  | H,YG86*60+TXV-BLEED | Y81E080C20SMPS1 | 53000 |  |  | 19 | 8.5 | 52000 |  |  | 38500 | 74% | 2 | Both | 1105 | 4.42 | HRCU-A-CB (Split System: Heat Pump with Remote Outdoor Unit-Air-Source) | N/A
215726650 | Central Heat Pump | YORK | HH860E2S11 | ADP |  | H,YG86*60+TXV | Y81E080C20SMPS1 | 53000 |  |  | 19 | 8.5 | 52000 |  |  | 38500 | 74% | 2 | Both | 1105 | 4.42 | HRCU-A-CB (Split System: Heat Pump with Remote Outdoor Unit-Air-Source) | N/A
215726510 | Central Heat Pump | YORK | HH860E2S11 | ADP |  | H,YG52*60+TXV | TM8V100C20MP12 | 53000 |  |  | 19 | 8.5 | 52000 |  |  | 38500 | 74% | 2 | Both | 1105 | 4.42 | HRCU-A-CB (Split System: Heat Pump with Remote Outdoor Unit-Air-Source) | N/A
215726511 | Central Heat Pump | YORK | HH860E2S11 | ADP |  | H,YG84*60+TXV | TM8V100C20MP12 | 53000 |  |  | 19 | 8.5 | 52000 |  |  | 38500 | 74% | 2 | Both | 1105 | 4.42 | HRCU-A-CB (Split System: Heat Pump with Remote Outdoor Unit-Air-Source) | N/A
215726643 | Central Heat Pump | YORK | HH860E2S11 | ADP |  | H,YG49*60+TXV | Y81E080C20SMPS1 | 53000 |  |  | 19 | 8.5 | 52000 |  |  | 38500 | 74% | 2 | Both | 1105 | 4.42 | HRCU-A-CB (Split System: Heat Pump with Remote Outdoor Unit-Air-Source) | N/A
215726513 | Central Heat Pump | YORK | HH860E2S11 | ADP |  | H,YG86*60+TXV | TM8V100C20MP12 | 53000 |  |  | 19 | 8.5 | 52000 |  |  | 38500 | 74% | 2 | Both | 1105 | 4.42 | HRCU-A-CB (Split System: Heat Pump with Remote Outdoor Unit-Air-Source) | N/A
215726540 | Central Heat Pump | YORK | HH860E2S11 | ADP |  | H,YG84*60+TXV | TM9V120D20MP12 | 53000 |  |  | 19 | 8.5 | 52000 |  |  | 38500 | 74% | 2 | Both | 1105 | 4.42 | HRCU-A-CB (Split System: Heat Pump with Remote Outdoor Unit-Air-Source) | N/A
215726647 | Central Heat Pump | YORK | HH860E2S11 | ADP |  | H,YG52*60+TXV | Y81E080C20SMPS1 | 53000 |  |  | 19 | 8.5 | 52000 |  |  | 38500 | 74% | 2 | Both | 1105 | 4.42 | HRCU-A-CB (Split System: Heat Pump with Remote Outdoor Unit-Air-Source) | N/A
215726509 | Central Heat Pump | YORK | HH860E2S11 | ADP |  | H,YG52*60+TXV-BLEED | TM8V100C20MP12 | 53000 |  |  | 19 | 8.5 | 52000 |  |  | 38500 | 74% | 2 | Both | 1105 | 4.42 | HRCU-A-CB (Split System: Heat Pump with Remote Outdoor Unit-Air-Source) | N/A
215726525 | Central Heat Pump | YORK | HH860E2S11 | ADP |  | H,YG52*60+TXV | TM8V120C20MP12 | 53000 |  |  | 19 | 8.5 | 52000 |  |  | 38500 | 74% | 2 | Both | 1105 | 4.42 | HRCU-A-CB (Split System: Heat Pump with Remote Outdoor Unit-Air-Source) | N/A
215726526 | Central Heat Pump | YORK | HH860E2S11 | ADP |  | H,YG84*60+TXV | TM8V120C20MP12 | 53000 |  |  | 19 | 8.5 | 52000 |  |  | 38500 | 74% | 2 | Both | 1105 | 4.42 | HRCU-A-CB (Split System: Heat Pump with Remote Outdoor Unit-Air-Source) | N/A
215726528 | Central Heat Pump | YORK | HH860E2S11 | ADP |  | H,YG86*60+TXV | TM8V120C20MP12 | 53000 |  |  | 19 | 8.5 | 52000 |  |  | 38500 | 74% | 2 | Both | 1105 | 4.42 | HRCU-A-CB (Split System: Heat Pump with Remote Outdoor Unit-Air-Source) | N/A
215726506 | Central Heat Pump | YORK | HH860E2S11 | ADP |  | H,YG49*60+TXV | TM8V100C20MP12 | 53000 |  |  | 19 | 8.5 | 52000 |  |  | 38500 | 74% | 2 | Both | 1105 | 4.42 | HRCU-A-CB (Split System: Heat Pump with Remote Outdoor Unit-Air-Source) | N/A
215726520 | Central Heat Pump | YORK | HH860E2S11 | ADP |  | H,YG49*60+TXV-BLEED | TM8V120C20MP12 | 53000 |  |  | 19 | 8.5 | 52000 |  |  | 38500 | 74% | 2 | Both | 1105 | 4.42 | HRCU-A-CB (Split System: Heat Pump with Remote Outdoor Unit-Air-Source) | N/A
215726514 | Central Heat Pump | YORK | HH860E2S11 | ADP |  | H,YG88*60+TXV-BLEED | TM8V100C20MP12 | 53000 |  |  | 19 | 8.5 | 52000 |  |  | 38500 | 74% | 2 | Both | 1105 | 4.42 | HRCU-A-CB (Split System: Heat Pump with Remote Outdoor Unit-Air-Source) | N/A
215726521 | Central Heat Pump | YORK | HH860E2S11 | ADP |  | H,YG49*60+TXV | TM8V120C20MP12 | 53000 |  |  | 19 | 8.5 | 52000 |  |  | 38500 | 74% | 2 | Both | 1105 | 4.42 | HRCU-A-CB (Split System: Heat Pump with Remote Outdoor Unit-Air-Source) | N/A
215726523 | Central Heat Pump | YORK | HH860E2S11 | ADP |  | H,YG50*60+TXV | TM8V120C20MP12 | 53000 |  |  | 19 | 8.5 | 52000 |  |  | 38500 | 74% | 2 | Both | 1105 | 4.42 | HRCU-A-CB (Split System: Heat Pump with Remote Outdoor Unit-Air-Source) | N/A
215726527 | Central Heat Pump | YORK | HH860E2S11 | ADP |  | H,YG86*60+TXV-BLEED | TM8V120C20MP12 | 53000 |  |  | 19 | 8.5 | 52000 |  |  | 38500 | 74% | 2 | Both | 1105 | 4.42 | HRCU-A-CB (Split System: Heat Pump with Remote Outdoor Unit-Air-Source) | N/A
215726508 | Central Heat Pump | YORK | HH860E2S11 | ADP |  | H,YG50*60+TXV | TM8V100C20MP12 | 53000 |  |  | 19 | 8.5 | 52000 |  |  | 38500 | 74% | 2 | Both | 1105 | 4.42 | HRCU-A-CB (Split System: Heat Pump with Remote Outdoor Unit-Air-Source) | N/A
215726543 | Central Heat Pump | YORK | HH860E2S11 | ADP |  | H,YG88*60+TXV-BLEED | TM9V120D20MP12 | 53000 |  |  | 19 | 8.5 | 52000 |  |  | 38500 | 74% | 2 | Both | 1105 | 4.42 | HRCU-A-CB (Split System: Heat Pump with Remote Outdoor Unit-Air-Source) | N/A
215726652 | Central Heat Pump | YORK | HH860E2S11 | ADP |  | H,YG88*60+TXV | Y81E080C20SMPS1 | 53000 |  |  | 19 | 8.5 | 52000 |  |  | 38500 | 74% | 2 | Both | 1105 | 4.42 | HRCU-A-CB (Split System: Heat Pump with Remote Outdoor Unit-Air-Source) | N/A
215726645 | Central Heat Pump | YORK | HH860E2S11 | ADP |  | H,YG50*60+TXV | Y81E080C20SMPS1 | 53000 |  |  | 19 | 8.5 | 52000 |  |  | 38500 | 74% | 2 | Both | 1105 | 4.42 | HRCU-A-CB (Split System: Heat Pump with Remote Outdoor Unit-Air-Source) | N/A
215726651 | Central Heat Pump | YORK | HH860E2S11 | ADP |  | H,YG88*60+TXV-BLEED | Y81E080C20SMPS1 | 53000 |  |  | 19 | 8.5 | 52000 |  |  | 38500 | 74% | 2 | Both | 1105 | 4.42 | HRCU-A-CB (Split System: Heat Pump with Remote Outdoor Unit-Air-Source) | N/A
215731485 | Central Heat Pump | YORK | HH860E2S11 | ADP |  | H,YG74*60+TXV-BLEED | TM8V120C20MP12 | 53000 |  |  | 19 | 8.5 | 52000 |  |  | 38500 | 74% | 2 | Both | 1105 | 4.42 | HRCU-A-CB (Split System: Heat Pump with Remote Outdoor Unit-Air-Source) | N/A
215731644 | Central Heat Pump | YORK | HH860E2S11 | ADP |  | H,YG54*60+TXV | Y81E080C20SMPS1 | 53000 |  |  | 19 | 8.5 | 52000 |  |  | 38500 | 74% | 2 | Both | 1105 | 4.42 | HRCU-A-CB (Split System: Heat Pump with Remote Outdoor Unit-Air-Source) | N/A
215731452 | Central Heat Pump | YORK | HH860E2S11 | ADP |  | H,YG51*60+TXV-BLEED | TM8V100C20MP12 | 53000 |  |  | 19 | 8.5 | 52000 |  |  | 38500 | 74% | 2 | Both | 1105 | 4.42 | HRCU-A-CB (Split System: Heat Pump with Remote Outdoor Unit-Air-Source) | N/A
215731486 | Central Heat Pump | YORK | HH860E2S11 | ADP |  | H,YG74*60+TXV | TM8V120C20MP12 | 53000 |  |  | 19 | 8.5 | 52000 |  |  | 38500 | 74% | 2 | Both | 1105 | 4.42 | HRCU-A-CB (Split System: Heat Pump with Remote Outdoor Unit-Air-Source) | N/A
215731646 | Central Heat Pump | YORK | HH860E2S11 | ADP |  | H,YG55*60+TXV | Y81E080C20SMPS1 | 53000 |  |  | 19 | 8.5 | 52000 |  |  | 38500 | 74% | 2 | Both | 1105 | 4.42 | HRCU-A-CB (Split System: Heat Pump with Remote Outdoor Unit-Air-Source) | N/A
215731457 | Central Heat Pump | YORK | HH860E2S11 | ADP |  | H,YG74*60+TXV | TM8V100C20MP12 | 53000 |  |  | 19 | 8.5 | 52000 |  |  | 38500 | 74% | 2 | Both | 1105 | 4.42 | HRCU-A-CB (Split System: Heat Pump with Remote Outdoor Unit-Air-Source) | N/A
215731449 | Central Heat Pump | YORK | HH860E2S11 | ADP |  | H,YG55*60+TXV-BLEED | TM8V100C20MP12 | 53000 |  |  | 19 | 8.5 | 52000 |  |  | 38500 | 74% | 2 | Both | 1105 | 4.42 | HRCU-A-CB (Split System: Heat Pump with Remote Outdoor Unit-Air-Source) | N/A
215731451 | Central Heat Pump | YORK | HH860E2S11 | ADP |  | H,YG55*60+TXV | TM8V100C20MP12 | 53000 |  |  | 19 | 8.5 | 52000 |  |  | 38500 | 74% | 2 | Both | 1105 | 4.42 | HRCU-A-CB (Split System: Heat Pump with Remote Outdoor Unit-Air-Source) | N/A
215731494 | Central Heat Pump | YORK | HH860E2S11 | ADP |  | H,YG54*60+TXV | TM9V120D20MP12 | 53000 |  |  | 19 | 8.5 | 52000 |  |  | 38500 | 74% | 2 | Both | 1105 | 4.42 | HRCU-A-CB (Split System: Heat Pump with Remote Outdoor Unit-Air-Source) | N/A
215731483 | Central Heat Pump | YORK | HH860E2S11 | ADP |  | H,YG51*60+TXV-BLEED | TM8V120C20MP12 | 53000 |  |  | 19 | 8.5 | 52000 |  |  | 38500 | 74% | 2 | Both | 1105 | 4.42 | HRCU-A-CB (Split System: Heat Pump with Remote Outdoor Unit-Air-Source) | N/A
215731454 | Central Heat Pump | YORK | HH860E2S11 | ADP |  | H,YG51*60+TXV | TM8V100C20MP12 | 53000 |  |  | 19 | 8.5 | 52000 |  |  | 38500 | 74% | 2 | Both | 1105 | 4.42 | HRCU-A-CB (Split System: Heat Pump with Remote Outdoor Unit-Air-Source) | N/A
215731479 | Central Heat Pump | YORK | HH860E2S11 | ADP |  | H,YG55*60+TXV-BLEED | TM8V120C20MP12 | 53000 |  |  | 19 | 8.5 | 52000 |  |  | 38500 | 74% | 2 | Both | 1105 | 4.42 | HRCU-A-CB (Split System: Heat Pump with Remote Outdoor Unit-Air-Source) | N/A
215731493 | Central Heat Pump | YORK | HH860E2S11 | ADP |  | H,YG54*60+TXV-BLEED | TM9V120D20MP12 | 53000 |  |  | 19 | 8.5 | 52000 |  |  | 38500 | 74% | 2 | Both | 1105 | 4.42 | HRCU-A-CB (Split System: Heat Pump with Remote Outdoor Unit-Air-Source) | N/A
215731478 | Central Heat Pump | YORK | HH860E2S11 | ADP |  | H,YG54*60+TXV | TM8V120C20MP12 | 53000 |  |  | 19 | 8.5 | 52000 |  |  | 38500 | 74% | 2 | Both | 1105 | 4.42 | HRCU-A-CB (Split System: Heat Pump with Remote Outdoor Unit-Air-Source) | N/A
215731649 | Central Heat Pump | YORK | HH860E2S11 | ADP |  | H,YG74*60+TXV-BLEED | Y81E080C20SMPS1 | 53000 |  |  | 19 | 8.5 | 52000 |  |  | 38500 | 74% | 2 | Both | 1105 | 4.42 | HRCU-A-CB (Split System: Heat Pump with Remote Outdoor Unit-Air-Source) | N/A
215731650 | Central Heat Pump | YORK | HH860E2S11 | ADP |  | H,YG74*60+TXV | Y81E080C20SMPS1 | 53000 |  |  | 19 | 8.5 | 52000 |  |  | 38500 | 74% | 2 | Both | 1105 | 4.42 | HRCU-A-CB (Split System: Heat Pump with Remote Outdoor Unit-Air-Source) | N/A
215731446 | Central Heat Pump | YORK | HH860E2S11 | ADP |  | H,YG54*60+TXV-BLEED | TM8V100C20MP12 | 53000 |  |  | 19 | 8.5 | 52000 |  |  | 38500 | 74% | 2 | Both | 1105 | 4.42 | HRCU-A-CB (Split System: Heat Pump with Remote Outdoor Unit-Air-Source) | N/A
215731647 | Central Heat Pump | YORK | HH860E2S11 | ADP |  | H,YG51*60+TXV-BLEED | Y81E080C20SMPS1 | 53000 |  |  | 19 | 8.5 | 52000 |  |  | 38500 | 74% | 2 | Both | 1105 | 4.42 | HRCU-A-CB (Split System: Heat Pump with Remote Outdoor Unit-Air-Source) | N/A
215731643 | Central Heat Pump | YORK | HH860E2S11 | ADP |  | H,YG54*60+TXV-BLEED | Y81E080C20SMPS1 | 53000 |  |  | 19 | 8.5 | 52000 |  |  | 38500 | 74% | 2 | Both | 1105 | 4.42 | HRCU-A-CB (Split System: Heat Pump with Remote Outdoor Unit-Air-Source) | N/A
215731645 | Central Heat Pump | YORK | HH860E2S11 | ADP |  | H,YG55*60+TXV-BLEED | Y81E080C20SMPS1 | 53000 |  |  | 19 | 8.5 | 52000 |  |  | 38500 | 74% | 2 | Both | 1105 | 4.42 | HRCU-A-CB (Split System: Heat Pump with Remote Outdoor Unit-Air-Source) | N/A
215731481 | Central Heat Pump | YORK | HH860E2S11 | ADP |  | H,YG55*60+TXV | TM8V120C20MP12 | 53000 |  |  | 19 | 8.5 | 52000 |  |  | 38500 | 74% | 2 | Both | 1105 | 4.42 | HRCU-A-CB (Split System: Heat Pump with Remote Outdoor Unit-Air-Source) | N/A
215731648 | Central Heat Pump | YORK | HH860E2S11 | ADP |  | H,YG51*60+TXV | Y81E080C20SMPS1 | 53000 |  |  | 19 | 8.5 | 52000 |  |  | 38500 | 74% | 2 | Both | 1105 | 4.42 | HRCU-A-CB (Split System: Heat Pump with Remote Outdoor Unit-Air-Source) | N/A
215726612 | Central Heat Pump | YORK | HH860E2S11 | ADP |  | H,YG86*60+TXV | TM9Y120D20MP11 | 53000 |  |  | 19 | 8.5 | 52500 |  |  | 39000 | 74% | 2 | Both | 1105 | 4.42 | HRCU-A-CB (Split System: Heat Pump with Remote Outdoor Unit-Air-Source) | N/A
215726614 | Central Heat Pump | YORK | HH860E2S11 | ADP |  | H,YG88*60+TXV | TM9Y120D20MP11 | 53000 |  |  | 19 | 8.5 | 52500 |  |  | 39000 | 74% | 2 | Both | 1105 | 4.42 | HRCU-A-CB (Split System: Heat Pump with Remote Outdoor Unit-Air-Source) | N/A
215726538 | Central Heat Pump | YORK | HH860E2S11 | ADP |  | H,YG52*60+TXV-BLEED | TM9V120D20MP12 | 53000 |  |  | 19 | 8.5 | 52500 |  |  | 39000 | 74% | 2 | Both | 1105 | 4.42 | HRCU-A-CB (Split System: Heat Pump with Remote Outdoor Unit-Air-Source) | N/A
215726541 | Central Heat Pump | YORK | HH860E2S11 | ADP |  | H,YG86*60+TXV-BLEED | TM9V120D20MP12 | 53000 |  |  | 19 | 8.5 | 52500 |  |  | 39000 | 74% | 2 | Both | 1105 | 4.42 | HRCU-A-CB (Split System: Heat Pump with Remote Outdoor Unit-Air-Source) | N/A
215726611 | Central Heat Pump | YORK | HH860E2S11 | ADP |  | H,YG86*60+TXV-BLEED | TM9Y120D20MP11 | 53000 |  |  | 19 | 8.5 | 52500 |  |  | 39000 | 74% | 2 | Both | 1105 | 4.42 | HRCU-A-CB (Split System: Heat Pump with Remote Outdoor Unit-Air-Source) | N/A
215726604 | Central Heat Pump | YORK | HH860E2S11 | ADP |  | H,YG49*60+TXV-BLEED | TM9Y120D20MP11 | 53000 |  |  | 19 | 8.5 | 52500 |  |  | 39000 | 74% | 2 | Both | 1105 | 4.42 | HRCU-A-CB (Split System: Heat Pump with Remote Outdoor Unit-Air-Source) | N/A
215726613 | Central Heat Pump | YORK | HH860E2S11 | ADP |  | H,YG88*60+TXV-BLEED | TM9Y120D20MP11 | 53000 |  |  | 19 | 8.5 | 52500 |  |  | 39000 | 74% | 2 | Both | 1105 | 4.42 | HRCU-A-CB (Split System: Heat Pump with Remote Outdoor Unit-Air-Source) | N/A
215726606 | Central Heat Pump | YORK | HH860E2S11 | ADP |  | H,YG50*60+TXV-BLEED | TM9Y120D20MP11 | 53000 |  |  | 19 | 8.5 | 52500 |  |  | 39000 | 74% | 2 | Both | 1105 | 4.42 | HRCU-A-CB (Split System: Heat Pump with Remote Outdoor Unit-Air-Source) | N/A
215726608 | Central Heat Pump | YORK | HH860E2S11 | ADP |  | H,YG52*60+TXV-BLEED | TM9Y120D20MP11 | 53000 |  |  | 19 | 8.5 | 52500 |  |  | 39000 | 74% | 2 | Both | 1105 | 4.42 | HRCU-A-CB (Split System: Heat Pump with Remote Outdoor Unit-Air-Source) | N/A
215726610 | Central Heat Pump | YORK | HH860E2S11 | ADP |  | H,YG84*60+TXV | TM9Y120D20MP11 | 53000 |  |  | 19 | 8.5 | 52500 |  |  | 39000 | 74% | 2 | Both | 1105 | 4.42 | HRCU-A-CB (Split System: Heat Pump with Remote Outdoor Unit-Air-Source) | N/A
215726607 | Central Heat Pump | YORK | HH860E2S11 | ADP |  | H,YG50*60+TXV | TM9Y120D20MP11 | 53000 |  |  | 19 | 8.5 | 52500 |  |  | 39000 | 74% | 2 | Both | 1105 | 4.42 | HRCU-A-CB (Split System: Heat Pump with Remote Outdoor Unit-Air-Source) | N/A
215726534 | Central Heat Pump | YORK | HH860E2S11 | ADP |  | H,YG49*60+TXV-BLEED | TM9V120D20MP12 | 53000 |  |  | 19 | 8.5 | 52500 |  |  | 39000 | 74% | 2 | Both | 1105 | 4.42 | HRCU-A-CB (Split System: Heat Pump with Remote Outdoor Unit-Air-Source) | N/A
215726536 | Central Heat Pump | YORK | HH860E2S11 | ADP |  | H,YG50*60+TXV-BLEED | TM9V120D20MP12 | 53000 |  |  | 19 | 8.5 | 52500 |  |  | 39000 | 74% | 2 | Both | 1105 | 4.42 | HRCU-A-CB (Split System: Heat Pump with Remote Outdoor Unit-Air-Source) | N/A
215731498 | Central Heat Pump | YORK | HH860E2S11 | ADP |  | H,YG51*60+TXV | TM9V120D20MP12 | 53000 |  |  | 19 | 8.5 | 52500 |  |  | 39000 | 74% | 2 | Both | 1105 | 4.42 | HRCU-A-CB (Split System: Heat Pump with Remote Outdoor Unit-Air-Source) | N/A
215731594 | Central Heat Pump | YORK | HH860E2S11 | ADP |  | H,YG54*60+TXV | TM9Y120D20MP11 | 53000 |  |  | 19 | 8.5 | 52500 |  |  | 39000 | 74% | 2 | Both | 1105 | 4.42 | HRCU-A-CB (Split System: Heat Pump with Remote Outdoor Unit-Air-Source) | N/A
215731595 | Central Heat Pump | YORK | HH860E2S11 | ADP |  | H,YG55*60+TXV-BLEED | TM9Y120D20MP11 | 53000 |  |  | 19 | 8.5 | 52500 |  |  | 39000 | 74% | 2 | Both | 1105 | 4.42 | HRCU-A-CB (Split System: Heat Pump with Remote Outdoor Unit-Air-Source) | N/A
215731600 | Central Heat Pump | YORK | HH860E2S11 | ADP |  | H,YG74*60+TXV | TM9Y120D20MP11 | 53000 |  |  | 19 | 8.5 | 52500 |  |  | 39000 | 74% | 2 | Both | 1105 | 4.42 | HRCU-A-CB (Split System: Heat Pump with Remote Outdoor Unit-Air-Source) | N/A
215731489 | Central Heat Pump | YORK | HH860E2S11 | ADP |  | H,YG72*60+TXV-BLEED | TM9V120D20MP12 | 53000 |  |  | 19 | 8.5 | 52500 |  |  | 39000 | 74% | 2 | Both | 1105 | 4.42 | HRCU-A-CB (Split System: Heat Pump with Remote Outdoor Unit-Air-Source) | N/A
215731496 | Central Heat Pump | YORK | HH860E2S11 | ADP |  | H,YG55*60+TXV | TM9V120D20MP12 | 53000 |  |  | 19 | 8.5 | 52500 |  |  | 39000 | 74% | 2 | Both | 1105 | 4.42 | HRCU-A-CB (Split System: Heat Pump with Remote Outdoor Unit-Air-Source) | N/A
215731597 | Central Heat Pump | YORK | HH860E2S11 | ADP |  | H,YG51*60+TXV-BLEED | TM9Y120D20MP11 | 53000 |  |  | 19 | 8.5 | 52500 |  |  | 39000 | 74% | 2 | Both | 1105 | 4.42 | HRCU-A-CB (Split System: Heat Pump with Remote Outdoor Unit-Air-Source) | N/A
215731598 | Central Heat Pump | YORK | HH860E2S11 | ADP |  | H,YG51*60+TXV | TM9Y120D20MP11 | 53000 |  |  | 19 | 8.5 | 52500 |  |  | 39000 | 74% | 2 | Both | 1105 | 4.42 | HRCU-A-CB (Split System: Heat Pump with Remote Outdoor Unit-Air-Source) | N/A
215726456 | Central Heat Pump | YORK | HH860E2S11 | ADP |  | H,YG37*48+TXV | TM8V080C16MP12 | 43500 |  |  | 17 | 8.5 | 42000 |  |  | 32800 | 78% | 2 | Both | 907.5 | 3.63 | HRCU-A-CB (Split System: Heat Pump with Remote Outdoor Unit-Air-Source) | N/A
215731383 | Central Heat Pump | YORK | HH860E2S11 | ADP |  | H,YG3K*60+TXV-BLEED | TM8V100C16MP12 | 43500 |  |  | 17 | 8.5 | 42000 |  |  | 32800 | 78% | 2 | Both | 907.5 | 3.63 | HRCU-A-CB (Split System: Heat Pump with Remote Outdoor Unit-Air-Source) | N/A
215731328 | Central Heat Pump | YORK | HH860E2S11 | ADP |  | H,YG3K*48+TXV | TM8V080C16MP12 | 43500 |  |  | 17 | 8.5 | 42000 |  |  | 32800 | 78% | 2 | Both | 907.5 | 3.63 | HRCU-A-CB (Split System: Heat Pump with Remote Outdoor Unit-Air-Source) | N/A
215731327 | Central Heat Pump | YORK | HH860E2S11 | ADP |  | H,YG3K*60+TXV-BLEED | TM8V080C16MP12 | 43500 |  |  | 17 | 8.5 | 42000 |  |  | 32800 | 78% | 2 | Both | 907.5 | 3.63 | HRCU-A-CB (Split System: Heat Pump with Remote Outdoor Unit-Air-Source) | N/A
215731372 | Central Heat Pump | YORK | HH860E2S11 | ADP |  | H,YG37*60+TXV-BLEED | TM8V100C16MP12 | 43500 |  |  | 17 | 8.5 | 42000 |  |  | 32800 | 78% | 2 | Both | 907.5 | 3.63 | HRCU-A-CB (Split System: Heat Pump with Remote Outdoor Unit-Air-Source) | N/A
215731317 | Central Heat Pump | YORK | HH860E2S11 | ADP |  | H,YG37*60+TXV | TM8V080C16MP12 | 43500 |  |  | 17 | 8.5 | 42000 |  |  | 32800 | 78% | 2 | Both | 907.5 | 3.63 | HRCU-A-CB (Split System: Heat Pump with Remote Outdoor Unit-Air-Source) | N/A
215731385 | Central Heat Pump | YORK | HH860E2S11 | ADP |  | H,YG3K*48+TXV | TM8V100C16MP12 | 43500 |  |  | 17 | 8.5 | 42000 |  |  | 32800 | 78% | 2 | Both | 907.5 | 3.63 | HRCU-A-CB (Split System: Heat Pump with Remote Outdoor Unit-Air-Source) | N/A
215731330 | Central Heat Pump | YORK | HH860E2S11 | ADP |  | H,YG3K*60+TXV | TM8V080C16MP12 | 43500 |  |  | 17 | 8.5 | 42000 |  |  | 32800 | 78% | 2 | Both | 907.5 | 3.63 | HRCU-A-CB (Split System: Heat Pump with Remote Outdoor Unit-Air-Source) | N/A
215731387 | Central Heat Pump | YORK | HH860E2S11 | ADP |  | H,YG3K*60+TXV | TM8V100C16MP12 | 43500 |  |  | 17 | 8.5 | 42000 |  |  | 32800 | 78% | 2 | Both | 907.5 | 3.63 | HRCU-A-CB (Split System: Heat Pump with Remote Outdoor Unit-Air-Source) | N/A
215731374 | Central Heat Pump | YORK | HH860E2S11 | ADP |  | H,YG37*60+TXV | TM8V100C16MP12 | 43500 |  |  | 17 | 8.5 | 42000 |  |  | 32800 | 78% | 2 | Both | 907.5 | 3.63 | HRCU-A-CB (Split System: Heat Pump with Remote Outdoor Unit-Air-Source) | N/A
215430642 | Central Heat Pump | LUXAIRE | HH860E2S11 | ADP |  | H,YG48(1,2)60+TXV | LP9C100C16MP13 | 43500 |  |  | 18 | 8.5 | 42000 |  |  | 32800 | 78% | 2 | Both | 907.5 | 3.63 | HRCU-A-CB (Split System: Heat Pump with Remote Outdoor Unit-Air-Source) | N/A
215430670 | Central Heat Pump | LUXAIRE | HH860E2S11 | ADP |  | H,YG48(1,2)60+TXV | TM9Y120D20MP11 | 44000 |  |  | 18 | 8.5 | 42000 |  |  | 33000 | 79% | 2 | Both | 917.5 | 3.67 | HRCU-A-CB (Split System: Heat Pump with Remote Outdoor Unit-Air-Source) | N/A
215430663 | Central Heat Pump | LUXAIRE | HH860E2S11 | ADP |  | H,YG48(1,2)60+TXV | TM9V120D20MP12 | 44000 |  |  | 18 | 8.5 | 42000 |  |  | 33000 | 79% | 2 | Both | 917.5 | 3.67 | HRCU-A-CB (Split System: Heat Pump with Remote Outdoor Unit-Air-Source) | N/A
215430644 | Central Heat Pump | LUXAIRE | HH860E2S11 | ADP |  | H,YG48(1,2)60+TXV | LP9C100C20MP13 | 44000 |  |  | 18 | 8.5 | 42500 |  |  | 33200 | 78% | 2 | Both | 917.5 | 3.67 | HRCU-A-CB (Split System: Heat Pump with Remote Outdoor Unit-Air-Source) | N/A
215430646 | Central Heat Pump | LUXAIRE | HH860E2S11 | ADP |  | H,YG48(1,2)60+TXV | LP9C120D20MP13 | 44000 |  |  | 18 | 8.5 | 42500 |  |  | 33000 | 78% | 2 | Both | 917.5 | 3.67 | HRCU-A-CB (Split System: Heat Pump with Remote Outdoor Unit-Air-Source) | N/A
215726387 | Central Heat Pump | YORK | HH836E2S11 | ADP |  | H,YG80*36+TXV-BLEED | Y81E080B12SMPS1 | 32800 |  |  | 18 | 8.5 | 28400 |  |  | 24400 | 86% | 2 | Both | 682.5 | 2.73 | HRCU-A-CB (Split System: Heat Pump with Remote Outdoor Unit-Air-Source) | N/A
215726385 | Central Heat Pump | YORK | HH836E2S11 | ADP |  | H,YG37*36+TXV-BLEED | Y81E080B12SMPS1 | 32800 |  |  | 18 | 8.5 | 28400 |  |  | 24400 | 86% | 2 | Both | 682.5 | 2.73 | HRCU-A-CB (Split System: Heat Pump with Remote Outdoor Unit-Air-Source) | N/A
215726388 | Central Heat Pump | YORK | HH836E2S11 | ADP |  | H,YG80*36+TXV | Y81E080B12SMPS1 | 32800 |  |  | 18 | 8.5 | 28400 |  |  | 24400 | 86% | 2 | Both | 682.5 | 2.73 | HRCU-A-CB (Split System: Heat Pump with Remote Outdoor Unit-Air-Source) | N/A
215726389 | Central Heat Pump | YORK | HH836E2S11 | ADP |  | H,YG81*36+TXV-BLEED | Y81E080B12SMPS1 | 32800 |  |  | 18 | 8.5 | 28400 |  |  | 24400 | 86% | 2 | Both | 682.5 | 2.73 | HRCU-A-CB (Split System: Heat Pump with Remote Outdoor Unit-Air-Source) | N/A
215726383 | Central Heat Pump | YORK | HH836E2S11 | ADP |  | H,YG36*36+TXV-BLEED | Y81E080B12SMPS1 | 32800 |  |  | 18 | 8.5 | 28400 |  |  | 24400 | 86% | 2 | Both | 682.5 | 2.73 | HRCU-A-CB (Split System: Heat Pump with Remote Outdoor Unit-Air-Source) | N/A
215726384 | Central Heat Pump | YORK | HH836E2S11 | ADP |  | H,YG36*36+TXV | Y81E080B12SMPS1 | 32800 |  |  | 18 | 8.5 | 28400 |  |  | 24400 | 86% | 2 | Both | 682.5 | 2.73 | HRCU-A-CB (Split System: Heat Pump with Remote Outdoor Unit-Air-Source) | N/A
215731827 | Central Heat Pump | YORK | HH836E2S11 | ADP |  | H,YG48*36+TXV-BLEED | Y81E080B12SMPS1 | 32800 |  |  | 18 | 8.5 | 28400 |  |  | 24400 | 86% | 2 | Both | 682.5 | 2.73 | HRCU-A-CB (Split System: Heat Pump with Remote Outdoor Unit-Air-Source) | N/A
215731302 | Central Heat Pump | YORK | HH836E2S11 | ADP |  | H,YG48*36+TXV | Y81E080B12SMPS1 | 32800 |  |  | 18 | 8.5 | 28400 |  |  | 24400 | 86% | 2 | Both | 682.5 | 2.73 | HRCU-A-CB (Split System: Heat Pump with Remote Outdoor Unit-Air-Source) | N/A
215726414 | Central Heat Pump | YORK | HH836E2S11 | ADP |  | H,YG81*36+TXV | Y81E100B12SMPS1 | 33000 |  |  | 18 | 8.5 | 28800 |  |  | 24400 | 85% | 2 | Both | 687.5 | 2.75 | HRCU-A-CB (Split System: Heat Pump with Remote Outdoor Unit-Air-Source) | N/A
215726411 | Central Heat Pump | YORK | HH836E2S11 | ADP |  | H,YG80*36+TXV-BLEED | Y81E100B12SMPS1 | 33000 |  |  | 18 | 8.5 | 28800 |  |  | 24400 | 85% | 2 | Both | 687.5 | 2.75 | HRCU-A-CB (Split System: Heat Pump with Remote Outdoor Unit-Air-Source) | N/A
215726413 | Central Heat Pump | YORK | HH836E2S11 | ADP |  | H,YG81*36+TXV-BLEED | Y81E100B12SMPS1 | 33000 |  |  | 18 | 8.5 | 28800 |  |  | 24400 | 85% | 2 | Both | 687.5 | 2.75 | HRCU-A-CB (Split System: Heat Pump with Remote Outdoor Unit-Air-Source) | N/A
215726407 | Central Heat Pump | YORK | HH836E2S11 | ADP |  | H,YG36*36+TXV-BLEED | Y81E100B12SMPS1 | 33000 |  |  | 18 | 8.5 | 28800 |  |  | 24400 | 85% | 2 | Both | 687.5 | 2.75 | HRCU-A-CB (Split System: Heat Pump with Remote Outdoor Unit-Air-Source) | N/A
215726412 | Central Heat Pump | YORK | HH836E2S11 | ADP |  | H,YG80*36+TXV | Y81E100B12SMPS1 | 33000 |  |  | 18 | 8.5 | 28800 |  |  | 24400 | 85% | 2 | Both | 687.5 | 2.75 | HRCU-A-CB (Split System: Heat Pump with Remote Outdoor Unit-Air-Source) | N/A
215726410 | Central Heat Pump | YORK | HH836E2S11 | ADP |  | H,YG37*36+TXV | Y81E100B12SMPS1 | 33000 |  |  | 18 | 8.5 | 28800 |  |  | 24400 | 85% | 2 | Both | 687.5 | 2.75 | HRCU-A-CB (Split System: Heat Pump with Remote Outdoor Unit-Air-Source) | N/A
215726408 | Central Heat Pump | YORK | HH836E2S11 | ADP |  | H,YG36*36+TXV | Y81E100B12SMPS1 | 33000 |  |  | 18 | 8.5 | 28800 |  |  | 24400 | 85% | 2 | Both | 687.5 | 2.75 | HRCU-A-CB (Split System: Heat Pump with Remote Outdoor Unit-Air-Source) | N/A
215731830 | Central Heat Pump | YORK | HH836E2S11 | ADP |  | H,YG48*36+TXV-BLEED | Y81E100B12SMPS1 | 33000 |  |  | 18 | 8.5 | 28800 |  |  | 24400 | 85% | 2 | Both | 687.5 | 2.75 | HRCU-A-CB (Split System: Heat Pump with Remote Outdoor Unit-Air-Source) | N/A
215731305 | Central Heat Pump | YORK | HH836E2S11 | ADP |  | H,YG48*36+TXV | Y81E100B12SMPS1 | 33000 |  |  | 18 | 8.5 | 28800 |  |  | 24400 | 85% | 2 | Both | 687.5 | 2.75 | HRCU-A-CB (Split System: Heat Pump with Remote Outdoor Unit-Air-Source) | N/A
215726457 | Central Heat Pump | YORK | HH860E2S11 | ADP |  | H,YG48*48+TXV-BLEED | TM8V080C16MP12 | 43500 |  |  | 18 | 8.5 | 42000 |  |  | 32800 | 78% | 2 | Both | 907.5 | 3.63 | HRCU-A-CB (Split System: Heat Pump with Remote Outdoor Unit-Air-Source) | N/A
215726471 | Central Heat Pump | YORK | HH860E2S11 | ADP |  | H,YG84*48+TXV-BLEED | TM8V080C16MP12 | 43500 |  |  | 18 | 8.5 | 42000 |  |  | 32800 | 78% | 2 | Both | 907.5 | 3.63 | HRCU-A-CB (Split System: Heat Pump with Remote Outdoor Unit-Air-Source) | N/A
215726484 | Central Heat Pump | YORK | HH860E2S11 | ADP |  | H,YG49*48+TXV-BLEED | TM8V100C16MP12 | 43500 |  |  | 18 | 8.5 | 42000 |  |  | 32800 | 78% | 2 | Both | 907.5 | 3.63 | HRCU-A-CB (Split System: Heat Pump with Remote Outdoor Unit-Air-Source) | N/A
215726497 | Central Heat Pump | YORK | HH860E2S11 | ADP |  | H,YG86*60+TXV-BLEED | TM8V100C16MP12 | 43500 |  |  | 18 | 8.5 | 42000 |  |  | 32800 | 78% | 2 | Both | 907.5 | 3.63 | HRCU-A-CB (Split System: Heat Pump with Remote Outdoor Unit-Air-Source) | N/A
215726470 | Central Heat Pump | YORK | HH860E2S11 | ADP |  | H,YG52*60+TXV | TM8V080C16MP12 | 43500 |  |  | 18 | 8.5 | 42000 |  |  | 32800 | 78% | 2 | Both | 907.5 | 3.63 | HRCU-A-CB (Split System: Heat Pump with Remote Outdoor Unit-Air-Source) | N/A
215726485 | Central Heat Pump | YORK | HH860E2S11 | ADP |  | H,YG49*60+TXV-BLEED | TM8V100C16MP12 | 43500 |  |  | 18 | 8.5 | 42000 |  |  | 32800 | 78% | 2 | Both | 907.5 | 3.63 | HRCU-A-CB (Split System: Heat Pump with Remote Outdoor Unit-Air-Source) | N/A
215726486 | Central Heat Pump | YORK | HH860E2S11 | ADP |  | H,YG49*48+TXV | TM8V100C16MP12 | 43500 |  |  | 18 | 8.5 | 42000 |  |  | 32800 | 78% | 2 | Both | 907.5 | 3.63 | HRCU-A-CB (Split System: Heat Pump with Remote Outdoor Unit-Air-Source) | N/A
215726459 | Central Heat Pump | YORK | HH860E2S11 | ADP |  | H,YG48*48+TXV | TM8V080C16MP12 | 43500 |  |  | 18 | 8.5 | 42000 |  |  | 32800 | 78% | 2 | Both | 907.5 | 3.63 | HRCU-A-CB (Split System: Heat Pump with Remote Outdoor Unit-Air-Source) | N/A
215726494 | Central Heat Pump | YORK | HH860E2S11 | ADP |  | H,YG84*48+TXV-BLEED | TM8V100C16MP12 | 43500 |  |  | 18 | 8.5 | 42000 |  |  | 32800 | 78% | 2 | Both | 907.5 | 3.63 | HRCU-A-CB (Split System: Heat Pump with Remote Outdoor Unit-Air-Source) | N/A
215726462 | Central Heat Pump | YORK | HH860E2S11 | ADP |  | H,YG49*60+TXV-BLEED | TM8V080C16MP12 | 43500 |  |  | 18 | 8.5 | 42000 |  |  | 32800 | 78% | 2 | Both | 907.5 | 3.63 | HRCU-A-CB (Split System: Heat Pump with Remote Outdoor Unit-Air-Source) | N/A
215726493 | Central Heat Pump | YORK | HH860E2S11 | ADP |  | H,YG52*60+TXV | TM8V100C16MP12 | 43500 |  |  | 18 | 8.5 | 42000 |  |  | 32800 | 78% | 2 | Both | 907.5 | 3.63 | HRCU-A-CB (Split System: Heat Pump with Remote Outdoor Unit-Air-Source) | N/A
215726465 | Central Heat Pump | YORK | HH860E2S11 | ADP |  | H,YG50*48+TXV-BLEED | TM8V080C16MP12 | 43500 |  |  | 18 | 8.5 | 42000 |  |  | 32800 | 78% | 2 | Both | 907.5 | 3.63 | HRCU-A-CB (Split System: Heat Pump with Remote Outdoor Unit-Air-Source) | N/A
215726463 | Central Heat Pump | YORK | HH860E2S11 | ADP |  | H,YG49*48+TXV | TM8V080C16MP12 | 43500 |  |  | 18 | 8.5 | 42000 |  |  | 32800 | 78% | 2 | Both | 907.5 | 3.63 | HRCU-A-CB (Split System: Heat Pump with Remote Outdoor Unit-Air-Source) | N/A
215726490 | Central Heat Pump | YORK | HH860E2S11 | ADP |  | H,YG50*48+TXV | TM8V100C16MP12 | 43500 |  |  | 18 | 8.5 | 42000 |  |  | 32800 | 78% | 2 | Both | 907.5 | 3.63 | HRCU-A-CB (Split System: Heat Pump with Remote Outdoor Unit-Air-Source) | N/A
215726481 | Central Heat Pump | YORK | HH860E2S11 | ADP |  | H,YG48*60+TXV-BLEED | TM8V100C16MP12 | 43500 |  |  | 18 | 8.5 | 42000 |  |  | 32800 | 78% | 2 | Both | 907.5 | 3.63 | HRCU-A-CB (Split System: Heat Pump with Remote Outdoor Unit-Air-Source) | N/A
215726488 | Central Heat Pump | YORK | HH860E2S11 | ADP |  | H,YG50*48+TXV-BLEED | TM8V100C16MP12 | 43500 |  |  | 18 | 8.5 | 42000 |  |  | 32800 | 78% | 2 | Both | 907.5 | 3.63 | HRCU-A-CB (Split System: Heat Pump with Remote Outdoor Unit-Air-Source) | N/A
215726487 | Central Heat Pump | YORK | HH860E2S11 | ADP |  | H,YG49*60+TXV | TM8V100C16MP12 | 43500 |  |  | 18 | 8.5 | 42000 |  |  | 32800 | 78% | 2 | Both | 907.5 | 3.63 | HRCU-A-CB (Split System: Heat Pump with Remote Outdoor Unit-Air-Source) | N/A
215726473 | Central Heat Pump | YORK | HH860E2S11 | ADP |  | H,YG84*60+TXV | TM8V080C16MP12 | 43500 |  |  | 18 | 8.5 | 42000 |  |  | 32800 | 78% | 2 | Both | 907.5 | 3.63 | HRCU-A-CB (Split System: Heat Pump with Remote Outdoor Unit-Air-Source) | N/A
215726480 | Central Heat Pump | YORK | HH860E2S11 | ADP |  | H,YG48*48+TXV-BLEED | TM8V100C16MP12 | 43500 |  |  | 18 | 8.5 | 42000 |  |  | 32800 | 78% | 2 | Both | 907.5 | 3.63 | HRCU-A-CB (Split System: Heat Pump with Remote Outdoor Unit-Air-Source) | N/A
215726496 | Central Heat Pump | YORK | HH860E2S11 | ADP |  | H,YG84*60+TXV | TM8V100C16MP12 | 43500 |  |  | 18 | 8.5 | 42000 |  |  | 32800 | 78% | 2 | Both | 907.5 | 3.63 | HRCU-A-CB (Split System: Heat Pump with Remote Outdoor Unit-Air-Source) | N/A
215726460 | Central Heat Pump | YORK | HH860E2S11 | ADP |  | H,YG48*60+TXV | TM8V080C16MP12 | 43500 |  |  | 18 | 8.5 | 42000 |  |  | 32800 | 78% | 2 | Both | 907.5 | 3.63 | HRCU-A-CB (Split System: Heat Pump with Remote Outdoor Unit-Air-Source) | N/A
215726461 | Central Heat Pump | YORK | HH860E2S11 | ADP |  | H,YG49*48+TXV-BLEED | TM8V080C16MP12 | 43500 |  |  | 18 | 8.5 | 42000 |  |  | 32800 | 78% | 2 | Both | 907.5 | 3.63 | HRCU-A-CB (Split System: Heat Pump with Remote Outdoor Unit-Air-Source) | N/A
215726475 | Central Heat Pump | YORK | HH860E2S11 | ADP |  | H,YG86*60+TXV | TM8V080C16MP12 | 43500 |  |  | 18 | 8.5 | 42000 |  |  | 32800 | 78% | 2 | Both | 907.5 | 3.63 | HRCU-A-CB (Split System: Heat Pump with Remote Outdoor Unit-Air-Source) | N/A
215726466 | Central Heat Pump | YORK | HH860E2S11 | ADP |  | H,YG50*60+TXV-BLEED | TM8V080C16MP12 | 43500 |  |  | 18 | 8.5 | 42000 |  |  | 32800 | 78% | 2 | Both | 907.5 | 3.63 | HRCU-A-CB (Split System: Heat Pump with Remote Outdoor Unit-Air-Source) | N/A
215726483 | Central Heat Pump | YORK | HH860E2S11 | ADP |  | H,YG48*60+TXV | TM8V100C16MP12 | 43500 |  |  | 18 | 8.5 | 42000 |  |  | 32800 | 78% | 2 | Both | 907.5 | 3.63 | HRCU-A-CB (Split System: Heat Pump with Remote Outdoor Unit-Air-Source) | N/A
215726499 | Central Heat Pump | YORK | HH860E2S11 | ADP |  | H,YG88*60+TXV-BLEED | TM8V100C16MP12 | 43500 |  |  | 18 | 8.5 | 42000 |  |  | 32800 | 78% | 2 | Both | 907.5 | 3.63 | HRCU-A-CB (Split System: Heat Pump with Remote Outdoor Unit-Air-Source) | N/A
215726476 | Central Heat Pump | YORK | HH860E2S11 | ADP |  | H,YG88*60+TXV-BLEED | TM8V080C16MP12 | 43500 |  |  | 18 | 8.5 | 42000 |  |  | 32800 | 78% | 2 | Both | 907.5 | 3.63 | HRCU-A-CB (Split System: Heat Pump with Remote Outdoor Unit-Air-Source) | N/A
215726477 | Central Heat Pump | YORK | HH860E2S11 | ADP |  | H,YG88*60+TXV | TM8V080C16MP12 | 43500 |  |  | 18 | 8.5 | 42000 |  |  | 32800 | 78% | 2 | Both | 907.5 | 3.63 | HRCU-A-CB (Split System: Heat Pump with Remote Outdoor Unit-Air-Source) | N/A
215726491 | Central Heat Pump | YORK | HH860E2S11 | ADP |  | H,YG50*60+TXV | TM8V100C16MP12 | 43500 |  |  | 18 | 8.5 | 42000 |  |  | 32800 | 78% | 2 | Both | 907.5 | 3.63 | HRCU-A-CB (Split System: Heat Pump with Remote Outdoor Unit-Air-Source) | N/A
215726474 | Central Heat Pump | YORK | HH860E2S11 | ADP |  | H,YG86*60+TXV-BLEED | TM8V080C16MP12 | 43500 |  |  | 18 | 8.5 | 42000 |  |  | 32800 | 78% | 2 | Both | 907.5 | 3.63 | HRCU-A-CB (Split System: Heat Pump with Remote Outdoor Unit-Air-Source) | N/A
215726468 | Central Heat Pump | YORK | HH860E2S11 | ADP |  | H,YG50*60+TXV | TM8V080C16MP12 | 43500 |  |  | 18 | 8.5 | 42000 |  |  | 32800 | 78% | 2 | Both | 907.5 | 3.63 | HRCU-A-CB (Split System: Heat Pump with Remote Outdoor Unit-Air-Source) | N/A
215731392 | Central Heat Pump | YORK | HH860E2S11 | ADP |  | H,YG54*48+TXV | TM8V100C16MP12 | 43500 |  |  | 18 | 8.5 | 42000 |  |  | 32800 | 78% | 2 | Both | 907.5 | 3.63 | HRCU-A-CB (Split System: Heat Pump with Remote Outdoor Unit-Air-Source) | N/A
215731335 | Central Heat Pump | YORK | HH860E2S11 | ADP |  | H,YG54*48+TXV | TM8V080C16MP12 | 43500 |  |  | 18 | 8.5 | 42000 |  |  | 32800 | 78% | 2 | Both | 907.5 | 3.63 | HRCU-A-CB (Split System: Heat Pump with Remote Outdoor Unit-Air-Source) | N/A
215731362 | Central Heat Pump | YORK | HH860E2S11 | ADP |  | H,YG52*48+TXV-BLEED | TM8V080C16MP12 | 43500 |  |  | 18 | 8.5 | 42000 |  |  | 32800 | 78% | 2 | Both | 907.5 | 3.63 | HRCU-A-CB (Split System: Heat Pump with Remote Outdoor Unit-Air-Source) | N/A
215731369 | Central Heat Pump | YORK | HH860E2S11 | ADP |  | H,YG88*48+TXV-BLEED | TM8V080C16MP12 | 43500 |  |  | 18 | 8.5 | 42000 |  |  | 32800 | 78% | 2 | Both | 907.5 | 3.63 | HRCU-A-CB (Split System: Heat Pump with Remote Outdoor Unit-Air-Source) | N/A
215731354 | Central Heat Pump | YORK | HH860E2S11 | ADP |  | H,YG51*60+TXV | TM8V080C16MP12 | 43500 |  |  | 18 | 8.5 | 42000 |  |  | 32800 | 78% | 2 | Both | 907.5 | 3.63 | HRCU-A-CB (Split System: Heat Pump with Remote Outdoor Unit-Air-Source) | N/A
215731357 | Central Heat Pump | YORK | HH860E2S11 | ADP |  | H,YG74*60+TXV-BLEED | TM8V080C16MP12 | 43500 |  |  | 18 | 8.5 | 42000 |  |  | 32800 | 78% | 2 | Both | 907.5 | 3.63 | HRCU-A-CB (Split System: Heat Pump with Remote Outdoor Unit-Air-Source) | N/A
215731379 | Central Heat Pump | YORK | HH860E2S11 | ADP |  | H,YG72*48+TXV | TM8V100C16MP12 | 43500 |  |  | 18 | 8.5 | 42000 |  |  | 32800 | 78% | 2 | Both | 907.5 | 3.63 | HRCU-A-CB (Split System: Heat Pump with Remote Outdoor Unit-Air-Source) | N/A
215731380 | Central Heat Pump | YORK | HH860E2S11 | ADP |  | H,YG72*60+TXV | TM8V100C16MP12 | 43500 |  |  | 18 | 8.5 | 42000 |  |  | 32800 | 78% | 2 | Both | 907.5 | 3.63 | HRCU-A-CB (Split System: Heat Pump with Remote Outdoor Unit-Air-Source) | N/A
215731397 | Central Heat Pump | YORK | HH860E2S11 | ADP |  | H,YG55*60+TXV-BLEED | TM8V100C16MP12 | 43500 |  |  | 18 | 8.5 | 42000 |  |  | 32800 | 78% | 2 | Both | 907.5 | 3.63 | HRCU-A-CB (Split System: Heat Pump with Remote Outdoor Unit-Air-Source) | N/A
215731416 | Central Heat Pump | YORK | HH860E2S11 | ADP |  | H,YG74*48+TXV | TM8V100C16MP12 | 43500 |  |  | 18 | 8.5 | 42000 |  |  | 32800 | 78% | 2 | Both | 907.5 | 3.63 | HRCU-A-CB (Split System: Heat Pump with Remote Outdoor Unit-Air-Source) | N/A
215731342 | Central Heat Pump | YORK | HH860E2S11 | ADP |  | H,YG55*48+TXV | TM8V080C16MP12 | 43500 |  |  | 18 | 8.5 | 42000 |  |  | 32800 | 78% | 2 | Both | 907.5 | 3.63 | HRCU-A-CB (Split System: Heat Pump with Remote Outdoor Unit-Air-Source) | N/A
215731426 | Central Heat Pump | YORK | HH860E2S11 | ADP |  | H,YG88*48+TXV-BLEED | TM8V100C16MP12 | 43500 |  |  | 18 | 8.5 | 42000 |  |  | 32800 | 78% | 2 | Both | 907.5 | 3.63 | HRCU-A-CB (Split System: Heat Pump with Remote Outdoor Unit-Air-Source) | N/A
215731352 | Central Heat Pump | YORK | HH860E2S11 | ADP |  | H,YG51*48+TXV | TM8V080C16MP12 | 43500 |  |  | 18 | 8.5 | 42000 |  |  | 32800 | 78% | 2 | Both | 907.5 | 3.63 | HRCU-A-CB (Split System: Heat Pump with Remote Outdoor Unit-Air-Source) | N/A
215731359 | Central Heat Pump | YORK | HH860E2S11 | ADP |  | H,YG74*48+TXV | TM8V080C16MP12 | 43500 |  |  | 18 | 8.5 | 42000 |  |  | 32800 | 78% | 2 | Both | 907.5 | 3.63 | HRCU-A-CB (Split System: Heat Pump with Remote Outdoor Unit-Air-Source) | N/A
215731395 | Central Heat Pump | YORK | HH860E2S11 | ADP |  | H,YG55*48+TXV-BLEED | TM8V100C16MP12 | 43500 |  |  | 18 | 8.5 | 42000 |  |  | 32800 | 78% | 2 | Both | 907.5 | 3.63 | HRCU-A-CB (Split System: Heat Pump with Remote Outdoor Unit-Air-Source) | N/A
215731411 | Central Heat Pump | YORK | HH860E2S11 | ADP |  | H,YG51*60+TXV | TM8V100C16MP12 | 43500 |  |  | 18 | 8.5 | 42000 |  |  | 32800 | 78% | 2 | Both | 907.5 | 3.63 | HRCU-A-CB (Split System: Heat Pump with Remote Outdoor Unit-Air-Source) | N/A
215731347 | Central Heat Pump | YORK | HH860E2S11 | ADP |  | H,YG53*48+TXV | TM8V080C16MP12 | 43500 |  |  | 18 | 8.5 | 42000 |  |  | 32800 | 78% | 2 | Both | 907.5 | 3.63 | HRCU-A-CB (Split System: Heat Pump with Remote Outdoor Unit-Air-Source) | N/A
215731414 | Central Heat Pump | YORK | HH860E2S11 | ADP |  | H,YG74*60+TXV-BLEED | TM8V100C16MP12 | 43500 |  |  | 18 | 8.5 | 42000 |  |  | 32800 | 78% | 2 | Both | 907.5 | 3.63 | HRCU-A-CB (Split System: Heat Pump with Remote Outdoor Unit-Air-Source) | N/A
215731402 | Central Heat Pump | YORK | HH860E2S11 | ADP |  | H,YG53*48+TXV-BLEED | TM8V100C16MP12 | 43500 |  |  | 18 | 8.5 | 42000 |  |  | 32800 | 78% | 2 | Both | 907.5 | 3.63 | HRCU-A-CB (Split System: Heat Pump with Remote Outdoor Unit-Air-Source) | N/A
215731409 | Central Heat Pump | YORK | HH860E2S11 | ADP |  | H,YG51*48+TXV | TM8V100C16MP12 | 43500 |  |  | 18 | 8.5 | 42000 |  |  | 32800 | 78% | 2 | Both | 907.5 | 3.63 | HRCU-A-CB (Split System: Heat Pump with Remote Outdoor Unit-Air-Source) | N/A
215731420 | Central Heat Pump | YORK | HH860E2S11 | ADP |  | H,YG52*48+TXV | TM8V100C16MP12 | 43500 |  |  | 18 | 8.5 | 42000 |  |  | 32800 | 78% | 2 | Both | 907.5 | 3.63 | HRCU-A-CB (Split System: Heat Pump with Remote Outdoor Unit-Air-Source) | N/A
215731322 | Central Heat Pump | YORK | HH860E2S11 | ADP |  | H,YG72*48+TXV | TM8V080C16MP12 | 43500 |  |  | 18 | 8.5 | 42000 |  |  | 32800 | 78% | 2 | Both | 907.5 | 3.63 | HRCU-A-CB (Split System: Heat Pump with Remote Outdoor Unit-Air-Source) | N/A
215731340 | Central Heat Pump | YORK | HH860E2S11 | ADP |  | H,YG55*60+TXV-BLEED | TM8V080C16MP12 | 43500 |  |  | 18 | 8.5 | 42000 |  |  | 32800 | 78% | 2 | Both | 907.5 | 3.63 | HRCU-A-CB (Split System: Heat Pump with Remote Outdoor Unit-Air-Source) | N/A
215731389 | Central Heat Pump | YORK | HH860E2S11 | ADP |  | H,YG54*48+TXV-BLEED | TM8V100C16MP12 | 43500 |  |  | 18 | 8.5 | 42000 |  |  | 32800 | 78% | 2 | Both | 907.5 | 3.63 | HRCU-A-CB (Split System: Heat Pump with Remote Outdoor Unit-Air-Source) | N/A
215731406 | Central Heat Pump | YORK | HH860E2S11 | ADP |  | H,YG51*48+TXV-BLEED | TM8V100C16MP12 | 43500 |  |  | 18 | 8.5 | 42000 |  |  | 32800 | 78% | 2 | Both | 907.5 | 3.63 | HRCU-A-CB (Split System: Heat Pump with Remote Outdoor Unit-Air-Source) | N/A
215731337 | Central Heat Pump | YORK | HH860E2S11 | ADP |  | H,YG54*60+TXV | TM8V080C16MP12 | 43500 |  |  | 18 | 8.5 | 42000 |  |  | 32800 | 78% | 2 | Both | 907.5 | 3.63 | HRCU-A-CB (Split System: Heat Pump with Remote Outdoor Unit-Air-Source) | N/A
215731412 | Central Heat Pump | YORK | HH860E2S11 | ADP |  | H,YG74*48+TXV-BLEED | TM8V100C16MP12 | 43500 |  |  | 18 | 8.5 | 42000 |  |  | 32800 | 78% | 2 | Both | 907.5 | 3.63 | HRCU-A-CB (Split System: Heat Pump with Remote Outdoor Unit-Air-Source) | N/A
215731419 | Central Heat Pump | YORK | HH860E2S11 | ADP |  | H,YG52*48+TXV-BLEED | TM8V100C16MP12 | 43500 |  |  | 18 | 8.5 | 42000 |  |  | 32800 | 78% | 2 | Both | 907.5 | 3.63 | HRCU-A-CB (Split System: Heat Pump with Remote Outdoor Unit-Air-Source) | N/A
215731323 | Central Heat Pump | YORK | HH860E2S11 | ADP |  | H,YG72*60+TXV | TM8V080C16MP12 | 43500 |  |  | 18 | 8.5 | 42000 |  |  | 32800 | 78% | 2 | Both | 907.5 | 3.63 | HRCU-A-CB (Split System: Heat Pump with Remote Outdoor Unit-Air-Source) | N/A
215731332 | Central Heat Pump | YORK | HH860E2S11 | ADP |  | H,YG54*48+TXV-BLEED | TM8V080C16MP12 | 43500 |  |  | 18 | 8.5 | 42000 |  |  | 32800 | 78% | 2 | Both | 907.5 | 3.63 | HRCU-A-CB (Split System: Heat Pump with Remote Outdoor Unit-Air-Source) | N/A
215731349 | Central Heat Pump | YORK | HH860E2S11 | ADP |  | H,YG51*48+TXV-BLEED | TM8V080C16MP12 | 43500 |  |  | 18 | 8.5 | 42000 |  |  | 32800 | 78% | 2 | Both | 907.5 | 3.63 | HRCU-A-CB (Split System: Heat Pump with Remote Outdoor Unit-Air-Source) | N/A
215731365 | Central Heat Pump | YORK | HH860E2S11 | ADP |  | H,YG86*48+TXV-BLEED | TM8V080C16MP12 | 43500 |  |  | 18 | 8.5 | 42000 |  |  | 32800 | 78% | 2 | Both | 907.5 | 3.63 | HRCU-A-CB (Split System: Heat Pump with Remote Outdoor Unit-Air-Source) | N/A
215731370 | Central Heat Pump | YORK | HH860E2S11 | ADP |  | H,YG88*48+TXV | TM8V080C16MP12 | 43500 |  |  | 18 | 8.5 | 42000 |  |  | 32800 | 78% | 2 | Both | 907.5 | 3.63 | HRCU-A-CB (Split System: Heat Pump with Remote Outdoor Unit-Air-Source) | N/A
215731333 | Central Heat Pump | YORK | HH860E2S11 | ADP |  | H,YG54*60+TXV-BLEED | TM8V080C16MP12 | 43500 |  |  | 18 | 8.5 | 42000 |  |  | 32800 | 78% | 2 | Both | 907.5 | 3.63 | HRCU-A-CB (Split System: Heat Pump with Remote Outdoor Unit-Air-Source) | N/A
215731360 | Central Heat Pump | YORK | HH860E2S11 | ADP |  | H,YG74*60+TXV | TM8V080C16MP12 | 43500 |  |  | 18 | 8.5 | 42000 |  |  | 32800 | 78% | 2 | Both | 907.5 | 3.63 | HRCU-A-CB (Split System: Heat Pump with Remote Outdoor Unit-Air-Source) | N/A
215731394 | Central Heat Pump | YORK | HH860E2S11 | ADP |  | H,YG54*60+TXV | TM8V100C16MP12 | 43500 |  |  | 18 | 8.5 | 42000 |  |  | 32800 | 78% | 2 | Both | 907.5 | 3.63 | HRCU-A-CB (Split System: Heat Pump with Remote Outdoor Unit-Air-Source) | N/A
215731320 | Central Heat Pump | YORK | HH860E2S11 | ADP |  | H,YG72*60+TXV-BLEED | TM8V080C16MP12 | 43500 |  |  | 18 | 8.5 | 42000 |  |  | 32800 | 78% | 2 | Both | 907.5 | 3.63 | HRCU-A-CB (Split System: Heat Pump with Remote Outdoor Unit-Air-Source) | N/A
215731345 | Central Heat Pump | YORK | HH860E2S11 | ADP |  | H,YG53*48+TXV-BLEED | TM8V080C16MP12 | 43500 |  |  | 18 | 8.5 | 42000 |  |  | 32800 | 78% | 2 | Both | 907.5 | 3.63 | HRCU-A-CB (Split System: Heat Pump with Remote Outdoor Unit-Air-Source) | N/A
215731350 | Central Heat Pump | YORK | HH860E2S11 | ADP |  | H,YG51*60+TXV-BLEED | TM8V080C16MP12 | 43500 |  |  | 18 | 8.5 | 42000 |  |  | 32800 | 78% | 2 | Both | 907.5 | 3.63 | HRCU-A-CB (Split System: Heat Pump with Remote Outdoor Unit-Air-Source) | N/A
215731377 | Central Heat Pump | YORK | HH860E2S11 | ADP |  | H,YG72*60+TXV-BLEED | TM8V100C16MP12 | 43500 |  |  | 18 | 8.5 | 42000 |  |  | 32800 | 78% | 2 | Both | 907.5 | 3.63 | HRCU-A-CB (Split System: Heat Pump with Remote Outdoor Unit-Air-Source) | N/A
215731390 | Central Heat Pump | YORK | HH860E2S11 | ADP |  | H,YG54*60+TXV-BLEED | TM8V100C16MP12 | 43500 |  |  | 18 | 8.5 | 42000 |  |  | 32800 | 78% | 2 | Both | 907.5 | 3.63 | HRCU-A-CB (Split System: Heat Pump with Remote Outdoor Unit-Air-Source) | N/A
215726602 | Central Heat Pump | YORK | HH860E2S11 | ADP |  | H,YG48*60+TXV-BLEED | TM9Y120D20MP11 | 44000 |  |  | 18 | 8.5 | 42000 |  |  | 33000 | 79% | 2 | Both | 917.5 | 3.67 | HRCU-A-CB (Split System: Heat Pump with Remote Outdoor Unit-Air-Source) | N/A
215726603 | Central Heat Pump | YORK | HH860E2S11 | ADP |  | H,YG48*48+TXV | TM9Y120D20MP11 | 44000 |  |  | 18 | 8.5 | 42000 |  |  | 33000 | 79% | 2 | Both | 917.5 | 3.67 | HRCU-A-CB (Split System: Heat Pump with Remote Outdoor Unit-Air-Source) | N/A
215731587 | Central Heat Pump | YORK | HH860E2S11 | ADP |  | H,YG72*48+TXV-BLEED | TM9Y120D20MP11 | 44000 |  |  | 18 | 8.5 | 42000 |  |  | 33000 | 79% | 2 | Both | 917.5 | 3.67 | HRCU-A-CB (Split System: Heat Pump with Remote Outdoor Unit-Air-Source) | N/A
215731589 | Central Heat Pump | YORK | HH860E2S11 | ADP |  | H,YG72*48+TXV | TM9Y120D20MP11 | 44000 |  |  | 18 | 8.5 | 42000 |  |  | 33000 | 79% | 2 | Both | 917.5 | 3.67 | HRCU-A-CB (Split System: Heat Pump with Remote Outdoor Unit-Air-Source) | N/A
215726516 | Central Heat Pump | YORK | HH860E2S11 | ADP |  | H,YG48*48+TXV-BLEED | TM8V120C20MP12 | 44000 |  |  | 18 | 8.5 | 42500 |  |  | 33200 | 78% | 2 | Both | 917.5 | 3.67 | HRCU-A-CB (Split System: Heat Pump with Remote Outdoor Unit-Air-Source) | N/A
215726517 | Central Heat Pump | YORK | HH860E2S11 | ADP |  | H,YG48*60+TXV-BLEED | TM8V120C20MP12 | 44000 |  |  | 18 | 8.5 | 42500 |  |  | 33200 | 78% | 2 | Both | 917.5 | 3.67 | HRCU-A-CB (Split System: Heat Pump with Remote Outdoor Unit-Air-Source) | N/A
215726504 | Central Heat Pump | YORK | HH860E2S11 | ADP |  | H,YG48*60+TXV | TM8V100C20MP12 | 44000 |  |  | 18 | 8.5 | 42500 |  |  | 33200 | 78% | 2 | Both | 917.5 | 3.67 | HRCU-A-CB (Split System: Heat Pump with Remote Outdoor Unit-Air-Source) | N/A
215726531 | Central Heat Pump | YORK | HH860E2S11 | ADP |  | H,YG48*48+TXV-BLEED | TM9V120D20MP12 | 44000 |  |  | 18 | 8.5 | 42500 |  |  | 33000 | 78% | 2 | Both | 917.5 | 3.67 | HRCU-A-CB (Split System: Heat Pump with Remote Outdoor Unit-Air-Source) | N/A
215726519 | Central Heat Pump | YORK | HH860E2S11 | ADP |  | H,YG48*60+TXV | TM8V120C20MP12 | 44000 |  |  | 18 | 8.5 | 42500 |  |  | 33200 | 78% | 2 | Both | 917.5 | 3.67 | HRCU-A-CB (Split System: Heat Pump with Remote Outdoor Unit-Air-Source) | N/A
215726533 | Central Heat Pump | YORK | HH860E2S11 | ADP |  | H,YG48*48+TXV | TM9V120D20MP12 | 44000 |  |  | 18 | 8.5 | 42500 |  |  | 33000 | 78% | 2 | Both | 917.5 | 3.67 | HRCU-A-CB (Split System: Heat Pump with Remote Outdoor Unit-Air-Source) | N/A
215726502 | Central Heat Pump | YORK | HH860E2S11 | ADP |  | H,YG48*60+TXV-BLEED | TM8V100C20MP12 | 44000 |  |  | 18 | 8.5 | 42500 |  |  | 33200 | 78% | 2 | Both | 917.5 | 3.67 | HRCU-A-CB (Split System: Heat Pump with Remote Outdoor Unit-Air-Source) | N/A
215726503 | Central Heat Pump | YORK | HH860E2S11 | ADP |  | H,YG48*48+TXV | TM8V100C20MP12 | 44000 |  |  | 18 | 8.5 | 42500 |  |  | 33200 | 78% | 2 | Both | 917.5 | 3.67 | HRCU-A-CB (Split System: Heat Pump with Remote Outdoor Unit-Air-Source) | N/A
215731467 | Central Heat Pump | YORK | HH860E2S11 | ADP |  | H,YG72*60+TXV | TM8V120C20MP12 | 44000 |  |  | 18 | 8.5 | 42500 |  |  | 33200 | 78% | 2 | Both | 917.5 | 3.67 | HRCU-A-CB (Split System: Heat Pump with Remote Outdoor Unit-Air-Source) | N/A
215731434 | Central Heat Pump | YORK | HH860E2S11 | ADP |  | H,YG72*60+TXV-BLEED | TM8V100C20MP12 | 44000 |  |  | 18 | 8.5 | 42500 |  |  | 33200 | 78% | 2 | Both | 917.5 | 3.67 | HRCU-A-CB (Split System: Heat Pump with Remote Outdoor Unit-Air-Source) | N/A
215731436 | Central Heat Pump | YORK | HH860E2S11 | ADP |  | H,YG72*48+TXV | TM8V100C20MP12 | 44000 |  |  | 18 | 8.5 | 42500 |  |  | 33200 | 78% | 2 | Both | 917.5 | 3.67 | HRCU-A-CB (Split System: Heat Pump with Remote Outdoor Unit-Air-Source) | N/A
215731437 | Central Heat Pump | YORK | HH860E2S11 | ADP |  | H,YG72*60+TXV | TM8V100C20MP12 | 44000 |  |  | 18 | 8.5 | 42500 |  |  | 33200 | 78% | 2 | Both | 917.5 | 3.67 | HRCU-A-CB (Split System: Heat Pump with Remote Outdoor Unit-Air-Source) | N/A
215731462 | Central Heat Pump | YORK | HH860E2S11 | ADP |  | H,YG72*48+TXV-BLEED | TM8V120C20MP12 | 44000 |  |  | 18 | 8.5 | 42500 |  |  | 33200 | 78% | 2 | Both | 917.5 | 3.67 | HRCU-A-CB (Split System: Heat Pump with Remote Outdoor Unit-Air-Source) | N/A
215731741 | Central Heat Pump | YORK | HH860E2S11 | ADP |  | H,YG3K*48+TXV-BLEED | Y81E120C20SMPS1 | 45000 |  |  | 18 | 8.5 | 43500 |  |  | 33600 | 77% | 2 | Both | 937.5 | 3.75 | HRCU-A-CB (Split System: Heat Pump with Remote Outdoor Unit-Air-Source) | N/A
215731744 | Central Heat Pump | YORK | HH860E2S11 | ADP |  | H,YG3K*60+TXV | Y81E120C20SMPS1 | 45000 |  |  | 18 | 8.5 | 43500 |  |  | 33600 | 77% | 2 | Both | 937.5 | 3.75 | HRCU-A-CB (Split System: Heat Pump with Remote Outdoor Unit-Air-Source) | N/A
215731743 | Central Heat Pump | YORK | HH860E2S11 | ADP |  | H,YG3K*48+TXV | Y81E120C20SMPS1 | 45000 |  |  | 18 | 8.5 | 43500 |  |  | 33600 | 77% | 2 | Both | 937.5 | 3.75 | HRCU-A-CB (Split System: Heat Pump with Remote Outdoor Unit-Air-Source) | N/A
215870978 | Central Heat Pump | YORK | HH860E2S11 | ADP |  | CV605**C+TXV | Y91E100C20SMPS1 | 45500 |  |  | 18 | 8.5 | 45000 |  |  | 33600 | 75% | 2 | Both | 947.5 | 3.79 | HRCU-A-CB (Split System: Heat Pump with Remote Outdoor Unit-Air-Source) | N/A
215726714 | Central Heat Pump | YORK | HH860E2S11 | ADP |  | H,YG48*60+TXV-BLEED | Y81E120C20SMPS1 | 52500 |  |  | 18 | 8.5 | 51500 |  |  | 38000 | 74% | 2 | Both | 1095 | 4.38 | HRCU-A-CB (Split System: Heat Pump with Remote Outdoor Unit-Air-Source) | N/A
215731740 | Central Heat Pump | YORK | HH860E2S11 | ADP |  | H,YG72*60+TXV | Y81E120C20SMPS1 | 52500 |  |  | 18 | 8.5 | 51500 |  |  | 38000 | 74% | 2 | Both | 1095 | 4.38 | HRCU-A-CB (Split System: Heat Pump with Remote Outdoor Unit-Air-Source) | N/A
215726453 | Central Heat Pump | YORK | HH836E2S11 | ADP |  | H,YG81*36+TXV-BLEED | Y82E080B12LMPS1 | 32800 |  |  | 19 | 8.5 | 28400 |  |  | 24400 | 86% | 2 | Both | 682.5 | 2.73 | HRCU-A-CB (Split System: Heat Pump with Remote Outdoor Unit-Air-Source) | N/A
215726450 | Central Heat Pump | YORK | HH836E2S11 | ADP |  | H,YG37*36+TXV | Y82E080B12LMPS1 | 32800 |  |  | 19 | 8.5 | 28400 |  |  | 24400 | 86% | 2 | Both | 682.5 | 2.73 | HRCU-A-CB (Split System: Heat Pump with Remote Outdoor Unit-Air-Source) | N/A
215726454 | Central Heat Pump | YORK | HH836E2S11 | ADP |  | H,YG81*36+TXV | Y82E080B12LMPS1 | 32800 |  |  | 19 | 8.5 | 28400 |  |  | 24400 | 86% | 2 | Both | 682.5 | 2.73 | HRCU-A-CB (Split System: Heat Pump with Remote Outdoor Unit-Air-Source) | N/A
215726448 | Central Heat Pump | YORK | HH836E2S11 | ADP |  | H,YG36*36+TXV | Y82E080B12LMPS1 | 32800 |  |  | 19 | 8.5 | 28400 |  |  | 24400 | 86% | 2 | Both | 682.5 | 2.73 | HRCU-A-CB (Split System: Heat Pump with Remote Outdoor Unit-Air-Source) | N/A
215726447 | Central Heat Pump | YORK | HH836E2S11 | ADP |  | H,YG36*36+TXV-BLEED | Y82E080B12LMPS1 | 32800 |  |  | 19 | 8.5 | 28400 |  |  | 24400 | 86% | 2 | Both | 682.5 | 2.73 | HRCU-A-CB (Split System: Heat Pump with Remote Outdoor Unit-Air-Source) | N/A
215726451 | Central Heat Pump | YORK | HH836E2S11 | ADP |  | H,YG80*36+TXV-BLEED | Y82E080B12LMPS1 | 32800 |  |  | 19 | 8.5 | 28400 |  |  | 24400 | 86% | 2 | Both | 682.5 | 2.73 | HRCU-A-CB (Split System: Heat Pump with Remote Outdoor Unit-Air-Source) | N/A
215731835 | Central Heat Pump | YORK | HH836E2S11 | ADP |  | H,YG48*36+TXV-BLEED | Y82E080B12LMPS1 | 32800 |  |  | 19 | 8.5 | 28400 |  |  | 24400 | 86% | 2 | Both | 682.5 | 2.73 | HRCU-A-CB (Split System: Heat Pump with Remote Outdoor Unit-Air-Source) | N/A
215726431 | Central Heat Pump | YORK | HH836E2S11 | ADP |  | H,YG36*36+TXV-BLEED | Y81E120C16SMPS1 | 33400 |  |  | 19 | 8.5 | 29400 |  |  | 24800 | 84% | 2 | Both | 695 | 2.78 | HRCU-A-CB (Split System: Heat Pump with Remote Outdoor Unit-Air-Source) | N/A
215726438 | Central Heat Pump | YORK | HH836E2S11 | ADP |  | H,YG81*36+TXV | Y81E120C16SMPS1 | 33400 |  |  | 19 | 8.5 | 29400 |  |  | 24800 | 84% | 2 | Both | 695 | 2.78 | HRCU-A-CB (Split System: Heat Pump with Remote Outdoor Unit-Air-Source) | N/A
215726432 | Central Heat Pump | YORK | HH836E2S11 | ADP |  | H,YG36*36+TXV | Y81E120C16SMPS1 | 33400 |  |  | 19 | 8.5 | 29400 |  |  | 24800 | 84% | 2 | Both | 695 | 2.78 | HRCU-A-CB (Split System: Heat Pump with Remote Outdoor Unit-Air-Source) | N/A
215726436 | Central Heat Pump | YORK | HH836E2S11 | ADP |  | H,YG80*36+TXV | Y81E120C16SMPS1 | 33400 |  |  | 19 | 8.5 | 29400 |  |  | 24800 | 84% | 2 | Both | 695 | 2.78 | HRCU-A-CB (Split System: Heat Pump with Remote Outdoor Unit-Air-Source) | N/A
215726437 | Central Heat Pump | YORK | HH836E2S11 | ADP |  | H,YG81*36+TXV-BLEED | Y81E120C16SMPS1 | 33400 |  |  | 19 | 8.5 | 29600 |  |  | 24800 | 84% | 2 | Both | 695 | 2.78 | HRCU-A-CB (Split System: Heat Pump with Remote Outdoor Unit-Air-Source) | N/A
215726435 | Central Heat Pump | YORK | HH836E2S11 | ADP |  | H,YG80*36+TXV-BLEED | Y81E120C16SMPS1 | 33400 |  |  | 19 | 8.5 | 29600 |  |  | 24800 | 84% | 2 | Both | 695 | 2.78 | HRCU-A-CB (Split System: Heat Pump with Remote Outdoor Unit-Air-Source) | N/A
215726433 | Central Heat Pump | YORK | HH836E2S11 | ADP |  | H,YG37*36+TXV-BLEED | Y81E120C16SMPS1 | 33400 |  |  | 19 | 8.5 | 29600 |  |  | 24800 | 84% | 2 | Both | 695 | 2.78 | HRCU-A-CB (Split System: Heat Pump with Remote Outdoor Unit-Air-Source) | N/A
215731833 | Central Heat Pump | YORK | HH836E2S11 | ADP |  | H,YG48*36+TXV-BLEED | Y81E120C16SMPS1 | 33400 |  |  | 19 | 8.5 | 29600 |  |  | 24800 | 84% | 2 | Both | 695 | 2.78 | HRCU-A-CB (Split System: Heat Pump with Remote Outdoor Unit-Air-Source) | N/A
215726721 | Central Heat Pump | YORK | HH860E2S11 | ADP |  | H,YG52*60+TXV | Y81E120C20SMPS1 | 52500 |  |  | 19 | 8.5 | 51500 |  |  | 38000 | 74% | 2 | Both | 1095 | 4.38 | HRCU-A-CB (Split System: Heat Pump with Remote Outdoor Unit-Air-Source) | N/A
215726726 | Central Heat Pump | YORK | HH860E2S11 | ADP |  | H,YG88*60+TXV | Y81E120C20SMPS1 | 52500 |  |  | 19 | 8.5 | 51500 |  |  | 38000 | 74% | 2 | Both | 1095 | 4.38 | HRCU-A-CB (Split System: Heat Pump with Remote Outdoor Unit-Air-Source) | N/A
215726717 | Central Heat Pump | YORK | HH860E2S11 | ADP |  | H,YG49*60+TXV | Y81E120C20SMPS1 | 52500 |  |  | 19 | 8.5 | 51500 |  |  | 38000 | 74% | 2 | Both | 1095 | 4.38 | HRCU-A-CB (Split System: Heat Pump with Remote Outdoor Unit-Air-Source) | N/A
215726722 | Central Heat Pump | YORK | HH860E2S11 | ADP |  | H,YG84*60+TXV | Y81E120C20SMPS1 | 52500 |  |  | 19 | 8.5 | 51500 |  |  | 38000 | 74% | 2 | Both | 1095 | 4.38 | HRCU-A-CB (Split System: Heat Pump with Remote Outdoor Unit-Air-Source) | N/A
215726716 | Central Heat Pump | YORK | HH860E2S11 | ADP |  | H,YG49*60+TXV-BLEED | Y81E120C20SMPS1 | 52500 |  |  | 19 | 8.5 | 51500 |  |  | 38000 | 74% | 2 | Both | 1095 | 4.38 | HRCU-A-CB (Split System: Heat Pump with Remote Outdoor Unit-Air-Source) | N/A
215726720 | Central Heat Pump | YORK | HH860E2S11 | ADP |  | H,YG52*60+TXV-BLEED | Y81E120C20SMPS1 | 52500 |  |  | 19 | 8.5 | 51500 |  |  | 38000 | 74% | 2 | Both | 1095 | 4.38 | HRCU-A-CB (Split System: Heat Pump with Remote Outdoor Unit-Air-Source) | N/A
215731745 | Central Heat Pump | YORK | HH860E2S11 | ADP |  | H,YG54*60+TXV-BLEED | Y81E120C20SMPS1 | 52500 |  |  | 19 | 8.5 | 51500 |  |  | 38000 | 74% | 2 | Both | 1095 | 4.38 | HRCU-A-CB (Split System: Heat Pump with Remote Outdoor Unit-Air-Source) | N/A
215731748 | Central Heat Pump | YORK | HH860E2S11 | ADP |  | H,YG55*60+TXV-BLEED | Y81E120C20SMPS1 | 52500 |  |  | 19 | 8.5 | 51500 |  |  | 38000 | 74% | 2 | Both | 1095 | 4.38 | HRCU-A-CB (Split System: Heat Pump with Remote Outdoor Unit-Air-Source) | N/A
215731755 | Central Heat Pump | YORK | HH860E2S11 | ADP |  | H,YG51*60+TXV | Y81E120C20SMPS1 | 52500 |  |  | 19 | 8.5 | 51500 |  |  | 38000 | 74% | 2 | Both | 1095 | 4.38 | HRCU-A-CB (Split System: Heat Pump with Remote Outdoor Unit-Air-Source) | N/A
215731758 | Central Heat Pump | YORK | HH860E2S11 | ADP |  | H,YG74*60+TXV-BLEED | Y81E120C20SMPS1 | 52500 |  |  | 19 | 8.5 | 51500 |  |  | 38000 | 74% | 2 | Both | 1095 | 4.38 | HRCU-A-CB (Split System: Heat Pump with Remote Outdoor Unit-Air-Source) | N/A
215731761 | Central Heat Pump | YORK | HH860E2S11 | ADP |  | H,YG74*60+TXV | Y81E120C20SMPS1 | 52500 |  |  | 19 | 8.5 | 51500 |  |  | 38000 | 74% | 2 | Both | 1095 | 4.38 | HRCU-A-CB (Split System: Heat Pump with Remote Outdoor Unit-Air-Source) | N/A
215731750 | Central Heat Pump | YORK | HH860E2S11 | ADP |  | H,YG55*60+TXV | Y81E120C20SMPS1 | 52500 |  |  | 19 | 8.5 | 51500 |  |  | 38000 | 74% | 2 | Both | 1095 | 4.38 | HRCU-A-CB (Split System: Heat Pump with Remote Outdoor Unit-Air-Source) | N/A
215726689 | Central Heat Pump | YORK | HH860E2S11 | ADP |  | H,YG88*60+TXV-BLEED | Y81E100C20SMPS1 | 53000 |  |  | 19 | 8.5 | 51500 |  |  | 38000 | 74% | 2 | Both | 1105 | 4.42 | HRCU-A-CB (Split System: Heat Pump with Remote Outdoor Unit-Air-Source) | N/A
215726684 | Central Heat Pump | YORK | HH860E2S11 | ADP |  | H,YG52*60+TXV-BLEED | Y81E100C20SMPS1 | 53000 |  |  | 19 | 8.5 | 51500 |  |  | 38000 | 74% | 2 | Both | 1105 | 4.42 | HRCU-A-CB (Split System: Heat Pump with Remote Outdoor Unit-Air-Source) | N/A
215726685 | Central Heat Pump | YORK | HH860E2S11 | ADP |  | H,YG52*60+TXV | Y81E100C20SMPS1 | 53000 |  |  | 19 | 8.5 | 51500 |  |  | 38000 | 74% | 2 | Both | 1105 | 4.42 | HRCU-A-CB (Split System: Heat Pump with Remote Outdoor Unit-Air-Source) | N/A
215726681 | Central Heat Pump | YORK | HH860E2S11 | ADP |  | H,YG49*60+TXV | Y81E100C20SMPS1 | 53000 |  |  | 19 | 8.5 | 51500 |  |  | 38000 | 74% | 2 | Both | 1105 | 4.42 | HRCU-A-CB (Split System: Heat Pump with Remote Outdoor Unit-Air-Source) | N/A
215726680 | Central Heat Pump | YORK | HH860E2S11 | ADP |  | H,YG49*60+TXV-BLEED | Y81E100C20SMPS1 | 53000 |  |  | 19 | 8.5 | 51500 |  |  | 38000 | 74% | 2 | Both | 1105 | 4.42 | HRCU-A-CB (Split System: Heat Pump with Remote Outdoor Unit-Air-Source) | N/A
215726688 | Central Heat Pump | YORK | HH860E2S11 | ADP |  | H,YG86*60+TXV | Y81E100C20SMPS1 | 53000 |  |  | 19 | 8.5 | 51500 |  |  | 38000 | 74% | 2 | Both | 1105 | 4.42 | HRCU-A-CB (Split System: Heat Pump with Remote Outdoor Unit-Air-Source) | N/A
215726690 | Central Heat Pump | YORK | HH860E2S11 | ADP |  | H,YG88*60+TXV | Y81E100C20SMPS1 | 53000 |  |  | 19 | 8.5 | 51500 |  |  | 38000 | 74% | 2 | Both | 1105 | 4.42 | HRCU-A-CB (Split System: Heat Pump with Remote Outdoor Unit-Air-Source) | N/A
215726686 | Central Heat Pump | YORK | HH860E2S11 | ADP |  | H,YG84*60+TXV | Y81E100C20SMPS1 | 53000 |  |  | 19 | 8.5 | 51500 |  |  | 38000 | 74% | 2 | Both | 1105 | 4.42 | HRCU-A-CB (Split System: Heat Pump with Remote Outdoor Unit-Air-Source) | N/A
215731701 | Central Heat Pump | YORK | HH860E2S11 | ADP |  | H,YG74*60+TXV-BLEED | Y81E100C20SMPS1 | 53000 |  |  | 19 | 8.5 | 51500 |  |  | 38000 | 74% | 2 | Both | 1105 | 4.42 | HRCU-A-CB (Split System: Heat Pump with Remote Outdoor Unit-Air-Source) | N/A
215731700 | Central Heat Pump | YORK | HH860E2S11 | ADP |  | H,YG51*60+TXV | Y81E100C20SMPS1 | 53000 |  |  | 19 | 8.5 | 51500 |  |  | 38000 | 74% | 2 | Both | 1105 | 4.42 | HRCU-A-CB (Split System: Heat Pump with Remote Outdoor Unit-Air-Source) | N/A
215731702 | Central Heat Pump | YORK | HH860E2S11 | ADP |  | H,YG74*60+TXV | Y81E100C20SMPS1 | 53000 |  |  | 19 | 8.5 | 51500 |  |  | 38000 | 74% | 2 | Both | 1105 | 4.42 | HRCU-A-CB (Split System: Heat Pump with Remote Outdoor Unit-Air-Source) | N/A
215726732 | Central Heat Pump | YORK | HH860E2S11 | ADP |  | H,YG49*60+TXV | Y81E130D20SMPS1 | 54000 |  |  | 19 | 8.5 | 52500 |  |  | 39000 | 74% | 2 | Both | 1125 | 4.5 | HRCU-A-CB (Split System: Heat Pump with Remote Outdoor Unit-Air-Source) | N/A
215726739 | Central Heat Pump | YORK | HH860E2S11 | ADP |  | H,YG86*60+TXV | Y81E130D20SMPS1 | 54000 |  |  | 19 | 8.5 | 52500 |  |  | 39000 | 74% | 2 | Both | 1125 | 4.5 | HRCU-A-CB (Split System: Heat Pump with Remote Outdoor Unit-Air-Source) | N/A
215726731 | Central Heat Pump | YORK | HH860E2S11 | ADP |  | H,YG49*60+TXV-BLEED | Y81E130D20SMPS1 | 54000 |  |  | 19 | 8.5 | 52500 |  |  | 39000 | 74% | 2 | Both | 1125 | 4.5 | HRCU-A-CB (Split System: Heat Pump with Remote Outdoor Unit-Air-Source) | N/A
215726735 | Central Heat Pump | YORK | HH860E2S11 | ADP |  | H,YG52*60+TXV-BLEED | Y81E130D20SMPS1 | 54000 |  |  | 19 | 8.5 | 52500 |  |  | 39000 | 74% | 2 | Both | 1125 | 4.5 | HRCU-A-CB (Split System: Heat Pump with Remote Outdoor Unit-Air-Source) | N/A
215726740 | Central Heat Pump | YORK | HH860E2S11 | ADP |  | H,YG88*60+TXV-BLEED | Y81E130D20SMPS1 | 54000 |  |  | 19 | 8.5 | 52500 |  |  | 39000 | 74% | 2 | Both | 1125 | 4.5 | HRCU-A-CB (Split System: Heat Pump with Remote Outdoor Unit-Air-Source) | N/A
215726741 | Central Heat Pump | YORK | HH860E2S11 | ADP |  | H,YG88*60+TXV | Y81E130D20SMPS1 | 54000 |  |  | 19 | 8.5 | 52500 |  |  | 39000 | 74% | 2 | Both | 1125 | 4.5 | HRCU-A-CB (Split System: Heat Pump with Remote Outdoor Unit-Air-Source) | N/A
215726734 | Central Heat Pump | YORK | HH860E2S11 | ADP |  | H,YG50*60+TXV | Y81E130D20SMPS1 | 54000 |  |  | 19 | 8.5 | 52500 |  |  | 39000 | 74% | 2 | Both | 1125 | 4.5 | HRCU-A-CB (Split System: Heat Pump with Remote Outdoor Unit-Air-Source) | N/A
215726733 | Central Heat Pump | YORK | HH860E2S11 | ADP |  | H,YG50*60+TXV-BLEED | Y81E130D20SMPS1 | 54000 |  |  | 19 | 8.5 | 52500 |  |  | 39000 | 74% | 2 | Both | 1125 | 4.5 | HRCU-A-CB (Split System: Heat Pump with Remote Outdoor Unit-Air-Source) | N/A
215726736 | Central Heat Pump | YORK | HH860E2S11 | ADP |  | H,YG52*60+TXV | Y81E130D20SMPS1 | 54000 |  |  | 19 | 8.5 | 52500 |  |  | 39000 | 74% | 2 | Both | 1125 | 4.5 | HRCU-A-CB (Split System: Heat Pump with Remote Outdoor Unit-Air-Source) | N/A
215726737 | Central Heat Pump | YORK | HH860E2S11 | ADP |  | H,YG84*60+TXV | Y81E130D20SMPS1 | 54000 |  |  | 19 | 8.5 | 52500 |  |  | 39000 | 74% | 2 | Both | 1125 | 4.5 | HRCU-A-CB (Split System: Heat Pump with Remote Outdoor Unit-Air-Source) | N/A
215731787 | Central Heat Pump | YORK | HH860E2S11 | ADP |  | H,YG51*60+TXV-BLEED | Y81E130D20SMPS1 | 54000 |  |  | 19 | 8.5 | 52500 |  |  | 39000 | 74% | 2 | Both | 1125 | 4.5 | HRCU-A-CB (Split System: Heat Pump with Remote Outdoor Unit-Air-Source) | N/A
215731771 | Central Heat Pump | YORK | HH860E2S11 | ADP |  | H,YG72*60+TXV | Y81E130D20SMPS1 | 54000 |  |  | 19 | 8.5 | 52500 |  |  | 39000 | 74% | 2 | Both | 1125 | 4.5 | HRCU-A-CB (Split System: Heat Pump with Remote Outdoor Unit-Air-Source) | N/A
215731786 | Central Heat Pump | YORK | HH860E2S11 | ADP |  | H,YG55*60+TXV | Y81E130D20SMPS1 | 54000 |  |  | 19 | 8.5 | 52500 |  |  | 39000 | 74% | 2 | Both | 1125 | 4.5 | HRCU-A-CB (Split System: Heat Pump with Remote Outdoor Unit-Air-Source) | N/A
215731789 | Central Heat Pump | YORK | HH860E2S11 | ADP |  | H,YG74*60+TXV-BLEED | Y81E130D20SMPS1 | 54000 |  |  | 19 | 8.5 | 52500 |  |  | 39000 | 74% | 2 | Both | 1125 | 4.5 | HRCU-A-CB (Split System: Heat Pump with Remote Outdoor Unit-Air-Source) | N/A
215731790 | Central Heat Pump | YORK | HH860E2S11 | ADP |  | H,YG74*60+TXV | Y81E130D20SMPS1 | 54000 |  |  | 19 | 8.5 | 52500 |  |  | 39000 | 74% | 2 | Both | 1125 | 4.5 | HRCU-A-CB (Split System: Heat Pump with Remote Outdoor Unit-Air-Source) | N/A
215731784 | Central Heat Pump | YORK | HH860E2S11 | ADP |  | H,YG54*60+TXV | Y81E130D20SMPS1 | 54000 |  |  | 19 | 8.5 | 52500 |  |  | 39000 | 74% | 2 | Both | 1125 | 4.5 | HRCU-A-CB (Split System: Heat Pump with Remote Outdoor Unit-Air-Source) | N/A
215731768 | Central Heat Pump | YORK | HH860E2S11 | ADP |  | H,YG72*60+TXV-BLEED | Y81E130D20SMPS1 | 54000 |  |  | 19 | 8.5 | 52500 |  |  | 39000 | 74% | 2 | Both | 1125 | 4.5 | HRCU-A-CB (Split System: Heat Pump with Remote Outdoor Unit-Air-Source) | N/A
215731788 | Central Heat Pump | YORK | HH860E2S11 | ADP |  | H,YG51*60+TXV | Y81E130D20SMPS1 | 54000 |  |  | 19 | 8.5 | 52500 |  |  | 39000 | 74% | 2 | Both | 1125 | 4.5 | HRCU-A-CB (Split System: Heat Pump with Remote Outdoor Unit-Air-Source) | N/A
215731785 | Central Heat Pump | YORK | HH860E2S11 | ADP |  | H,YG55*60+TXV-BLEED | Y81E130D20SMPS1 | 54000 |  |  | 19 | 8.5 | 52500 |  |  | 39000 | 74% | 2 | Both | 1125 | 4.5 | HRCU-A-CB (Split System: Heat Pump with Remote Outdoor Unit-Air-Source) | N/A
215726691 | Central Heat Pump | YORK | HH860E2S11 | ADP |  | H,YG37*48+TXV-BLEED | Y81E120C16SMPS1 | 44000 |  |  | 17 | 8.5 | 41500 |  |  | 32600 | 79% | 2 | Both | 917.5 | 3.67 | HRCU-A-CB (Split System: Heat Pump with Remote Outdoor Unit-Air-Source) | N/A
215731703 | Central Heat Pump | YORK | HH860E2S11 | ADP |  | H,YG37*60+TXV-BLEED | Y81E120C16SMPS1 | 44000 |  |  | 17 | 8.5 | 41500 |  |  | 32600 | 79% | 2 | Both | 917.5 | 3.67 | HRCU-A-CB (Split System: Heat Pump with Remote Outdoor Unit-Air-Source) | N/A
215726653 | Central Heat Pump | YORK | HH860E2S11 | ADP |  | H,YG37*48+TXV-BLEED | Y81E100C16SMPS1 | 44000 |  |  | 17 | 8.5 | 42000 |  |  | 32800 | 78% | 2 | Both | 917.5 | 3.67 | HRCU-A-CB (Split System: Heat Pump with Remote Outdoor Unit-Air-Source) | N/A
215726654 | Central Heat Pump | YORK | HH860E2S11 | ADP |  | H,YG37*48+TXV | Y81E100C16SMPS1 | 44000 |  |  | 17 | 8.5 | 42000 |  |  | 32800 | 78% | 2 | Both | 917.5 | 3.67 | HRCU-A-CB (Split System: Heat Pump with Remote Outdoor Unit-Air-Source) | N/A
215726692 | Central Heat Pump | YORK | HH860E2S11 | ADP |  | H,YG37*48+TXV | Y81E120C16SMPS1 | 44000 |  |  | 17 | 8.5 | 42000 |  |  | 32600 | 78% | 2 | Both | 917.5 | 3.67 | HRCU-A-CB (Split System: Heat Pump with Remote Outdoor Unit-Air-Source) | N/A
215731710 | Central Heat Pump | YORK | HH860E2S11 | ADP |  | H,YG3K*60+TXV-BLEED | Y81E120C16SMPS1 | 44000 |  |  | 17 | 8.5 | 42000 |  |  | 32600 | 78% | 2 | Both | 917.5 | 3.67 | HRCU-A-CB (Split System: Heat Pump with Remote Outdoor Unit-Air-Source) | N/A
215731658 | Central Heat Pump | YORK | HH860E2S11 | ADP |  | H,YG3K*60+TXV-BLEED | Y81E100C16SMPS1 | 44000 |  |  | 17 | 8.5 | 42000 |  |  | 32800 | 78% | 2 | Both | 917.5 | 3.67 | HRCU-A-CB (Split System: Heat Pump with Remote Outdoor Unit-Air-Source) | N/A
215731709 | Central Heat Pump | YORK | HH860E2S11 | ADP |  | H,YG3K*48+TXV-BLEED | Y81E120C16SMPS1 | 44000 |  |  | 17 | 8.5 | 42000 |  |  | 32600 | 78% | 2 | Both | 917.5 | 3.67 | HRCU-A-CB (Split System: Heat Pump with Remote Outdoor Unit-Air-Source) | N/A
215731660 | Central Heat Pump | YORK | HH860E2S11 | ADP |  | H,YG3K*60+TXV | Y81E100C16SMPS1 | 44000 |  |  | 17 | 8.5 | 42000 |  |  | 32800 | 78% | 2 | Both | 917.5 | 3.67 | HRCU-A-CB (Split System: Heat Pump with Remote Outdoor Unit-Air-Source) | N/A
215731712 | Central Heat Pump | YORK | HH860E2S11 | ADP |  | H,YG3K*60+TXV | Y81E120C16SMPS1 | 44000 |  |  | 17 | 8.5 | 42000 |  |  | 32600 | 78% | 2 | Both | 917.5 | 3.67 | HRCU-A-CB (Split System: Heat Pump with Remote Outdoor Unit-Air-Source) | N/A
215731704 | Central Heat Pump | YORK | HH860E2S11 | ADP |  | H,YG37*60+TXV | Y81E120C16SMPS1 | 44000 |  |  | 17 | 8.5 | 42000 |  |  | 32600 | 78% | 2 | Both | 917.5 | 3.67 | HRCU-A-CB (Split System: Heat Pump with Remote Outdoor Unit-Air-Source) | N/A
215731711 | Central Heat Pump | YORK | HH860E2S11 | ADP |  | H,YG3K*48+TXV | Y81E120C16SMPS1 | 44000 |  |  | 17 | 8.5 | 42000 |  |  | 32600 | 78% | 2 | Both | 917.5 | 3.67 | HRCU-A-CB (Split System: Heat Pump with Remote Outdoor Unit-Air-Source) | N/A
215731651 | Central Heat Pump | YORK | HH860E2S11 | ADP |  | H,YG37*60+TXV-BLEED | Y81E100C16SMPS1 | 44000 |  |  | 17 | 8.5 | 42000 |  |  | 32800 | 78% | 2 | Both | 917.5 | 3.67 | HRCU-A-CB (Split System: Heat Pump with Remote Outdoor Unit-Air-Source) | N/A
212626885 | Central Heat Pump | COLEMAN | HMH72B341 | ASPEN |  | C(A,C,D,E)36C26+TDR | TM8E060A12MP11 | 30000 |  |  | 17.4 | 8.1 | 33800 |  |  | 27400 | 81% | 2.44 | Both | 625 | 2.5 | HRCU-A-CB (Split System: Heat Pump with Remote Outdoor Unit-Air-Source) | N/A
212624055 | Central Heat Pump | COLEMAN | HMH72B341 | ASPEN |  | C(A,C,D,E)36D24+TDR | CPLC060A12MP13 | 31600 |  |  | 17.5 | 8.1 | 33400 |  |  | 28800 | 86% | 2.49 | Both | 657.5 | 2.63 | HRCU-A-CB (Split System: Heat Pump with Remote Outdoor Unit-Air-Source) | N/A
212622778 | Central Heat Pump | COLEMAN | HMH72B341 | ASPEN |  | D(A,C,E)48B34+TDR | TM9E060A10MP12 | 32400 |  |  | 17.5 | 8.1 | 33800 |  |  | 27400 | 81% | 2.4 | Both | 675 | 2.7 | HRCU-A-CB (Split System: Heat Pump with Remote Outdoor Unit-Air-Source) | N/A
212624112 | Central Heat Pump | COLEMAN | HMH72B341 | ASPEN |  | C(A,C,D,E)48D24+TDR | TMLV060A12MP12 | 32400 |  |  | 17.5 | 8.1 | 33400 |  |  | 28800 | 86% | 2.49 | Both | 675 | 2.7 | HRCU-A-CB (Split System: Heat Pump with Remote Outdoor Unit-Air-Source) | N/A
212625331 | Central Heat Pump | COLEMAN | HMH72B341 | ASPEN |  | C(A,C,D,E)36C34+TDR | CP9C100C20MP13 | 32400 |  |  | 17.5 | 8.1 | 34000 |  |  | 28400 | 84% | 2.46 | Both | 675 | 2.7 | HRCU-A-CB (Split System: Heat Pump with Remote Outdoor Unit-Air-Source) | N/A
212622768 | Central Heat Pump | COLEMAN | HMH72B341 | ASPEN |  | D(A,C,E)36B44+TDR | TM9E060A10MP12 | 32600 |  |  | 17.5 | 8.1 | 33800 |  |  | 27400 | 81% | 2.4 | Both | 680 | 2.72 | HRCU-A-CB (Split System: Heat Pump with Remote Outdoor Unit-Air-Source) | N/A
212628131 | Central Heat Pump | COLEMAN | HMH72B341 | ASPEN |  | D(A,C,E)48B36+TDR | TP9C100C20MP13 | 32600 |  |  | 17.5 | 8.1 | 34000 |  |  | 28400 | 84% | 2.46 | Both | 680 | 2.72 | HRCU-A-CB (Split System: Heat Pump with Remote Outdoor Unit-Air-Source) | N/A
212623880 | Central Heat Pump | COLEMAN | HMH72B341 | ASPEN |  | C(A,C,D,E)36C34+TDR | TP9C060B12MP13 | 32600 |  |  | 17.5 | 8.1 | 34000 |  |  | 27800 | 82% | 2.42 | Both | 680 | 2.72 | HRCU-A-CB (Split System: Heat Pump with Remote Outdoor Unit-Air-Source) | N/A
212627209 | Central Heat Pump | COLEMAN | HMH72B341 | ASPEN |  | D(A,C,E)48C36+TDR | TM9Y060B12MP11 | 32600 |  |  | 17.5 | 8.1 | 34000 |  |  | 29400 | 86% | 2.43 | Both | 680 | 2.72 | HRCU-A-CB (Split System: Heat Pump with Remote Outdoor Unit-Air-Source) | N/A
212623605 | Central Heat Pump | COLEMAN | HMH72B341 | ASPEN |  | D(A,C,E)42D34+TDR | TM9Y060B12MP11 | 32600 |  |  | 17.5 | 8.1 | 34000 |  |  | 29400 | 86% | 2.43 | Both | 680 | 2.72 | HRCU-A-CB (Split System: Heat Pump with Remote Outdoor Unit-Air-Source) | N/A
212625345 | Central Heat Pump | COLEMAN | HMH72B341 | ASPEN |  | D(A,C,E)36D34+TDR | CP9C100C20MP13 | 32800 |  |  | 17.5 | 8.1 | 34000 |  |  | 28400 | 84% | 2.46 | Both | 682.5 | 2.73 | HRCU-A-CB (Split System: Heat Pump with Remote Outdoor Unit-Air-Source) | N/A
212623760 | Central Heat Pump | COLEMAN | HMH72B341 | ASPEN |  | D(A,C,E)48B34+TDR | TM9E060B12MP12 | 32800 |  |  | 17.5 | 8.1 | 34000 |  |  | 28000 | 82% | 2.39 | Both | 682.5 | 2.73 | HRCU-A-CB (Split System: Heat Pump with Remote Outdoor Unit-Air-Source) | N/A
212623900 | Central Heat Pump | COLEMAN | HMH72B341 | ASPEN |  | D(A,C,E)48B34+TDR | TP9C060B12MP13 | 32800 |  |  | 17.5 | 8.1 | 34000 |  |  | 27800 | 82% | 2.42 | Both | 682.5 | 2.73 | HRCU-A-CB (Split System: Heat Pump with Remote Outdoor Unit-Air-Source) | N/A
212623893 | Central Heat Pump | COLEMAN | HMH72B341 | ASPEN |  | D(A,C,E)36D34+TDR | TP9C060B12MP13 | 32800 |  |  | 17.5 | 8.1 | 34000 |  |  | 27800 | 82% | 2.42 | Both | 682.5 | 2.73 | HRCU-A-CB (Split System: Heat Pump with Remote Outdoor Unit-Air-Source) | N/A
212623897 | Central Heat Pump | COLEMAN | HMH72B341 | ASPEN |  | D(A,C,E)42C34+TDR | TP9C060B12MP13 | 32800 |  |  | 17.5 | 8.1 | 34000 |  |  | 27800 | 82% | 2.42 | Both | 682.5 | 2.73 | HRCU-A-CB (Split System: Heat Pump with Remote Outdoor Unit-Air-Source) | N/A
212627346 | Central Heat Pump | COLEMAN | HMH72B341 | ASPEN |  | D(A,C,E)36D36+TDR | TM9V060B12MP12 | 32800 |  |  | 17.5 | 8.1 | 34000 |  |  | 27800 | 82% | 2.42 | Both | 682.5 | 2.73 | HRCU-A-CB (Split System: Heat Pump with Remote Outdoor Unit-Air-Source) | N/A
212627489 | Central Heat Pump | COLEMAN | HMH72B341 | ASPEN |  | D(A,C,E)48C36+TDR | CPLC060A12MP13 | 32800 |  |  | 17.5 | 8.1 | 33400 |  |  | 28800 | 86% | 2.49 | Both | 682.5 | 2.73 | HRCU-A-CB (Split System: Heat Pump with Remote Outdoor Unit-Air-Source) | N/A
212628125 | Central Heat Pump | COLEMAN | HMH72B341 | ASPEN |  | D(A,C,E)36D36+TDR | TP9C100C20MP13 | 32800 |  |  | 17.5 | 8.1 | 34000 |  |  | 28400 | 84% | 2.46 | Both | 682.5 | 2.73 | HRCU-A-CB (Split System: Heat Pump with Remote Outdoor Unit-Air-Source) | N/A
212623840 | Central Heat Pump | COLEMAN | HMH72B341 | ASPEN |  | D(A,C,E)48B34+TDR | CP9C060B12MP13 | 32800 |  |  | 17.5 | 8.1 | 34000 |  |  | 27800 | 82% | 2.42 | Both | 682.5 | 2.73 | HRCU-A-CB (Split System: Heat Pump with Remote Outdoor Unit-Air-Source) | N/A
211628498 | Central Heat Pump | YORK | HMH72B341 | ASPEN |  | D(A,C,E)36D36+TDR | YPLC060A12MP13 | 32800 |  |  | 17.5 | 8.1 | 34000 |  |  | 27800 | 82% | 2.5 | Both | 682.5 | 2.73 | HRCU-A-CB (Split System: Heat Pump with Remote Outdoor Unit-Air-Source) | N/A
212627366 | Central Heat Pump | COLEMAN | HMH72B341 | ASPEN |  | D(A,C,E)36B46+TDR | TP9C060B12MP13 | 33000 |  |  | 17.5 | 8.1 | 34000 |  |  | 27800 | 82% | 2.42 | Both | 687.5 | 2.75 | HRCU-A-CB (Split System: Heat Pump with Remote Outdoor Unit-Air-Source) | N/A
212628095 | Central Heat Pump | COLEMAN | HMH72B341 | ASPEN |  | D(A,C,E)48D36+TDR | CP9C100C20MP13 | 33400 |  |  | 17.5 | 8.1 | 34000 |  |  | 28400 | 84% | 2.46 | Both | 695 | 2.78 | HRCU-A-CB (Split System: Heat Pump with Remote Outdoor Unit-Air-Source) | N/A
212623770 | Central Heat Pump | COLEMAN | HMH72B341 | ASPEN |  | D(A,C,E)48D34+TDR | TM9E060B12MP12 | 33600 |  |  | 17.5 | 8.1 | 34000 |  |  | 28000 | 82% | 2.39 | Both | 700 | 2.8 | HRCU-A-CB (Split System: Heat Pump with Remote Outdoor Unit-Air-Source) | N/A
212623844 | Central Heat Pump | COLEMAN | HMH72B341 | ASPEN |  | D(A,C,E)48D34+TDR | CP9C060B12MP13 | 33600 |  |  | 17.5 | 8.1 | 34000 |  |  | 27800 | 82% | 2.42 | Both | 700 | 2.8 | HRCU-A-CB (Split System: Heat Pump with Remote Outdoor Unit-Air-Source) | N/A
212627380 | Central Heat Pump | COLEMAN | HMH72B341 | ASPEN |  | D(A,C,E)48D36+TDR | TP9C060B12MP13 | 33600 |  |  | 17.5 | 8.1 | 34000 |  |  | 27800 | 82% | 2.42 | Both | 700 | 2.8 | HRCU-A-CB (Split System: Heat Pump with Remote Outdoor Unit-Air-Source) | N/A
212623930 | Central Heat Pump | COLEMAN | HMH72B341 | ASPEN |  | C(A,C,D,E)36D24+TDR | TL8E060A12UH11 | 31600 |  |  | 18 | 8.1 | 33400 |  |  | 29000 | 87% | 2.46 | Both | 657.5 | 2.63 | HRCU-A-CB (Split System: Heat Pump with Remote Outdoor Unit-Air-Source) | N/A
212624035 | Central Heat Pump | COLEMAN | HMH72B341 | ASPEN |  | D(A,C,E)42B34+TDR | TMLE080B12MP11 | 32400 |  |  | 18 | 8.1 | 34000 |  |  | 28000 | 82% | 2.41 | Both | 675 | 2.7 | HRCU-A-CB (Split System: Heat Pump with Remote Outdoor Unit-Air-Source) | N/A
212627458 | Central Heat Pump | COLEMAN | HMH72B341 | ASPEN |  | D(A,C,E)48B36+TDR | TM9Y080B12MP11 | 32600 |  |  | 18 | 8.1 | 34000 |  |  | 28000 | 82% | 2.41 | Both | 680 | 2.72 | HRCU-A-CB (Split System: Heat Pump with Remote Outdoor Unit-Air-Source) | N/A
212627405 | Central Heat Pump | COLEMAN | HMH72B341 | ASPEN |  | D(A,C,E)42D36+TDR | TL8E060A12UH11 | 32800 |  |  | 18 | 8.1 | 33400 |  |  | 29000 | 87% | 2.46 | Both | 682.5 | 2.73 | HRCU-A-CB (Split System: Heat Pump with Remote Outdoor Unit-Air-Source) | N/A
212627260 | Central Heat Pump | COLEMAN | HMH72B341 | ASPEN |  | D(A,C,E)48D36+TDR | TL9E060B12UH11 | 33400 |  |  | 18 | 8.1 | 34000 |  |  | 27800 | 82% | 2.4 | Both | 695 | 2.78 | HRCU-A-CB (Split System: Heat Pump with Remote Outdoor Unit-Air-Source) | N/A
212626335 | Central Heat Pump | COLEMAN | HMH72B341 | ASPEN |  | C(A,C,D,E)48A36+TDR | TM8Y100C20MP11 | 33600 |  |  | 18 | 8.1 | 33600 |  |  | 30000 | 89% | 2.72 | Both | 700 | 2.8 | HRCU-A-CB (Split System: Heat Pump with Remote Outdoor Unit-Air-Source) | N/A
214521949 | Central Heat Pump | COLEMAN | HMH72B341 | ASPEN |  | C(A,C,D,E)48A34+TDR | Z8ES120C16SMPS1 | 33600 |  |  | 18 | 8.1 | 32600 |  |  | 30200 | 93% | 2.73 | Both | 700 | 2.8 | HRCU-A-CB (Split System: Heat Pump with Remote Outdoor Unit-Air-Source) | N/A
213320503 | Central Heat Pump | CHAMPION HEATING AND COOLING | HMH72B341 | ASPEN |  | D(A,C,E)36D34+TDR | Z8ES100B12LMPS1 | 32800 |  |  | 18.5 | 8.1 | 34000 |  |  | 28000 | 82% | 2.66 | Both | 682.5 | 2.73 | HRCU-A-CB (Split System: Heat Pump with Remote Outdoor Unit-Air-Source) | N/A
213803498 | Central Heat Pump | CHAMPION HEATING AND COOLING | HMH72B341 | ASPEN |  | D(A,C,E)36A34+TDR | Z8ET120C20LMPS1 | 33600 |  |  | 18.5 | 8.1 | 32600 |  |  | 29800 | 91% | 2.72 | Both | 700 | 2.8 | HRCU-A-CB (Split System: Heat Pump with Remote Outdoor Unit-Air-Source) | N/A
212627855 | Central Heat Pump | COLEMAN | HMH72B341 | ASPEN |  | D(A,C,E)48C26+TDR | TPLC100C16MP13 | 30600 |  |  | 17.2 | 8.1 | 33800 |  |  | 27400 | 81% | 2.47 | Both | 637.5 | 2.55 | HRCU-A-CB (Split System: Heat Pump with Remote Outdoor Unit-Air-Source) | N/A
212624511 | Central Heat Pump | COLEMAN | HMH72B341 | ASPEN |  | C(A,C,D,E)42D24+TDR | CPLC100C16MP13 | 30600 |  |  | 17.2 | 8.1 | 33800 |  |  | 27400 | 81% | 2.47 | Both | 637.5 | 2.55 | HRCU-A-CB (Split System: Heat Pump with Remote Outdoor Unit-Air-Source) | N/A
212627712 | Central Heat Pump | COLEMAN | HMH72B341 | ASPEN |  | D(A,C,E)48C26+TDR | CPLC080C16MP13 | 30600 |  |  | 17.2 | 8.1 | 33800 |  |  | 27400 | 81% | 2.47 | Both | 637.5 | 2.55 | HRCU-A-CB (Split System: Heat Pump with Remote Outdoor Unit-Air-Source) | N/A
212624747 | Central Heat Pump | COLEMAN | HMH72B341 | ASPEN |  | D(A,C,E)48C24+TDR | TPLC100C16MP13 | 30600 |  |  | 17.2 | 8.1 | 33800 |  |  | 27400 | 81% | 2.47 | Both | 637.5 | 2.55 | HRCU-A-CB (Split System: Heat Pump with Remote Outdoor Unit-Air-Source) | N/A
212624658 | Central Heat Pump | COLEMAN | HMH72B341 | ASPEN |  | C(A,C,D,E)48D24+TDR | TMLV100C16MP12 | 31000 |  |  | 17.3 | 8.1 | 33800 |  |  | 27400 | 81% | 2.47 | Both | 645 | 2.58 | HRCU-A-CB (Split System: Heat Pump with Remote Outdoor Unit-Air-Source) | N/A
212624707 | Central Heat Pump | COLEMAN | HMH72B341 | ASPEN |  | D(A,C,E)48D24+TDR | TPLC080C16MP13 | 31000 |  |  | 17.3 | 8.1 | 33800 |  |  | 27400 | 81% | 2.47 | Both | 645 | 2.58 | HRCU-A-CB (Split System: Heat Pump with Remote Outdoor Unit-Air-Source) | N/A
212624676 | Central Heat Pump | COLEMAN | HMH72B341 | ASPEN |  | D(A,C,E)48D24+TDR | TMLV100C16MP12 | 31000 |  |  | 17.3 | 8.1 | 33800 |  |  | 27400 | 81% | 2.47 | Both | 645 | 2.58 | HRCU-A-CB (Split System: Heat Pump with Remote Outdoor Unit-Air-Source) | N/A
211755928 | Central Heat Pump | YORK | HMH72B341 | ASPEN |  | C(A,C,D,E)48D24+TDR | TPLC100C16MP13 | 31000 |  |  | 17.3 | 8.1 | 33800 |  |  | 27400 | 81% | 2.54 | Both | 645 | 2.58 | HRCU-A-CB (Split System: Heat Pump with Remote Outdoor Unit-Air-Source) | N/A
212623305 | Central Heat Pump | COLEMAN | HMH72B341 | ASPEN |  | C(A,C,D,E)48D24+TDR | CP9C080C16MP13 | 31200 |  |  | 17.3 | 8.1 | 33800 |  |  | 27400 | 81% | 2.45 | Both | 650 | 2.6 | HRCU-A-CB (Split System: Heat Pump with Remote Outdoor Unit-Air-Source) | N/A
214392525 | Central Heat Pump | RUUD | RD17AZ24AJ3N | ASPEN |  | D(A,C,E)30D24+TDR | R951V0603A17M4S | 20800 |  |  | 17.8 | 8.1 | 22600 |  |  | 17000 | 75% | 2 | Both | 432.5 | 1.73 | HRCU-A-CB (Split System: Heat Pump with Remote Outdoor Unit-Air-Source) | N/A
214392497 | Central Heat Pump | RUUD | RD17AZ24AJ3N | ASPEN |  | D(A,C,E)36C24+TDR | R951V0403A17M4S | 20800 |  |  | 17.8 | 8.1 | 22600 |  |  | 16900 | 75% | 2 | Both | 432.5 | 1.73 | HRCU-A-CB (Split System: Heat Pump with Remote Outdoor Unit-Air-Source) | N/A
214392529 | Central Heat Pump | RUUD | RD17AZ24AJ3N | ASPEN |  | D(A,C,E)36C24+TDR | R951V0603A17M4S | 20800 |  |  | 17.8 | 8.1 | 22600 |  |  | 17000 | 75% | 2 | Both | 432.5 | 1.73 | HRCU-A-CB (Split System: Heat Pump with Remote Outdoor Unit-Air-Source) | N/A
212622074 | Central Heat Pump | COLEMAN | HMH72B341 | ASPEN |  | C(A,C,D,E)48D24+TDR | TM8Y060A12MP11 | 31200 |  |  | 17.8 | 8.1 | 33400 |  |  | 27400 | 82% | 2.42 | Both | 650 | 2.6 | HRCU-A-CB (Split System: Heat Pump with Remote Outdoor Unit-Air-Source) | N/A
211755793 | Central Heat Pump | YORK | HMH72B341 | ASPEN |  | C(A,C,D,E)48D24+TDR | TM8Y060A12MP11 | 31200 |  |  | 17.8 | 8.1 | 33400 |  |  | 27400 | 82% | 2.5 | Both | 650 | 2.6 | HRCU-A-CB (Split System: Heat Pump with Remote Outdoor Unit-Air-Source) | N/A
211755757 | Central Heat Pump | YORK | HMH72B341 | ASPEN |  | C(A,C,D,E)48D24+TDR | TM8E060A12MP11 | 31200 |  |  | 17.8 | 8.1 | 33800 |  |  | 27400 | 81% | 2.51 | Both | 650 | 2.6 | HRCU-A-CB (Split System: Heat Pump with Remote Outdoor Unit-Air-Source) | N/A
213206399 | Central Heat Pump | CARRIER | 38MURAQ24AB3* | ASPEN |  | D(A,C,E)24B44+TDR | 59SC2D040E14**10 | 23200 |  |  | 15.4 | 8.1 | 26000 |  |  | 20400 | 78% | 2.89 | Both | 482.5 | 1.93 | HRCU-A-CB (Split System: Heat Pump with Remote Outdoor Unit-Air-Source) | N/A
215866313 | Central Heat Pump | PAYNE HEATING AND COOLING | 38MURAQ36AB3* | ASPEN |  | D(A,C,E)36A34+TDR | PG96VTAB60100C** | 34400 |  |  | 16 | 8.1 | 38500 |  |  | 32200 | 84% | 2.59 | Both | 717.5 | 2.87 | HRCU-A-CB (Split System: Heat Pump with Remote Outdoor Unit-Air-Source) | N/A
213753656 | Central Heat Pump | CARRIER | 38MURAQ36AB3* | ASPEN |  | D(A,C,E)36B34+TDR | 58S(B,C)*B070M17**12 | 33400 |  |  | 16.4 | 8.1 | 37800 |  |  | 31800 | 84% | 2.73 | Both | 695 | 2.78 | HRCU-A-CB (Split System: Heat Pump with Remote Outdoor Unit-Air-Source) | N/A
214394757 | Central Heat Pump | RUUD | RD17AZ60AJ3N | ASPEN |  | D(A,C,E)60D34+TDR | R962V1005A21M4S | 51500 |  |  | 17.8 | 8.1 | 54000 |  |  | 49500 | 92% | 1.75 | Both | 1072.5 | 4.29 | HRCU-A-CB (Split System: Heat Pump with Remote Outdoor Unit-Air-Source) | N/A
214394777 | Central Heat Pump | RUUD | RD17AZ60AJ3N | ASPEN |  | D(A,C,E)60D34+TDR | U97MV0855A21DHS | 51500 |  |  | 17.8 | 8.1 | 54000 |  |  | 49500 | 92% | 1.75 | Both | 1072.5 | 4.29 | HRCU-A-CB (Split System: Heat Pump with Remote Outdoor Unit-Air-Source) | N/A
214392514 | Central Heat Pump | RUUD | RD17AZ24AJ3N | ASPEN |  | D(A,C,E)36D24+TDR | R951V0403A17UHU | 20800 |  |  | 17.9 | 8.1 | 22400 |  |  | 17100 | 76% | 2 | Both | 432.5 | 1.73 | HRCU-A-CB (Split System: Heat Pump with Remote Outdoor Unit-Air-Source) | N/A
214392482 | Central Heat Pump | RUUD | RD17AZ24AJ3N | ASPEN |  | D(A,C,E)36D24+TDR | R921V0703A17M4S | 21000 |  |  | 17.9 | 8.1 | 22600 |  |  | 16900 | 75% | 2 | Both | 437.5 | 1.75 | HRCU-A-CB (Split System: Heat Pump with Remote Outdoor Unit-Air-Source) | N/A
212626178 | Central Heat Pump | COLEMAN | HMH72B341 | ASPEN |  | C(A,C,D,E)42A26+TDR | TM9Y100C16MP11 | 30600 |  |  | 17.9 | 8.1 | 33600 |  |  | 28200 | 84% | 2.63 | Both | 637.5 | 2.55 | HRCU-A-CB (Split System: Heat Pump with Remote Outdoor Unit-Air-Source) | N/A
212625950 | Central Heat Pump | COLEMAN | HMH72B341 | ASPEN |  | D(A,C,E)36B36+TDR | TM9E100C20MP12 | 32000 |  |  | 15.5 | 8.1 | 33200 |  |  | 27000 | 81% | 2.43 | Both | 667.5 | 2.67 | HRCU-A-CB (Split System: Heat Pump with Remote Outdoor Unit-Air-Source) | N/A
212625949 | Central Heat Pump | COLEMAN | HMH72B341 | ASPEN |  | D(A,C,E)36A46+TDR | TM9E100C20MP12 | 32000 |  |  | 15.5 | 8.1 | 33200 |  |  | 27000 | 81% | 2.43 | Both | 667.5 | 2.67 | HRCU-A-CB (Split System: Heat Pump with Remote Outdoor Unit-Air-Source) | N/A
212621985 | Central Heat Pump | COLEMAN | HMH72B341 | ASPEN |  | D(A,C,E)36A44+TDR | TM9E100C20MP12 | 32000 |  |  | 15.5 | 8.1 | 33200 |  |  | 27000 | 81% | 2.43 | Both | 667.5 | 2.67 | HRCU-A-CB (Split System: Heat Pump with Remote Outdoor Unit-Air-Source) | N/A
213207257 | Central Heat Pump | CARRIER | 38MURAQ36AB3* | ASPEN |  | D(A,C,E)42B34+TDR | 59SC5B080E21**20 | 34800 |  |  | 15.5 | 8.1 | 39000 |  |  | 31600 | 81% | 2.8 | Both | 725 | 2.9 | HRCU-A-CB (Split System: Heat Pump with Remote Outdoor Unit-Air-Source) | N/A
213821663 | Central Heat Pump | TEMPSTAR | DLCURAH36ABK | ASPEN |  | D(A,C,E)42B34+TDR | *96VTN0801716B* | 33800 |  |  | 16 | 8.1 | 37800 |  |  | 31800 | 84% | 2.7 | Both | 705 | 2.82 | HRCU-A-CB (Split System: Heat Pump with Remote Outdoor Unit-Air-Source) | N/A
213753789 | Central Heat Pump | CARRIER | 38MURAQ36AB3* | ASPEN |  | D(A,C,E)36B34+TDR | 59SC6A080M17**16 | 34400 |  |  | 16 | 8.1 | 38500 |  |  | 31800 | 83% | 2.68 | Both | 717.5 | 2.87 | HRCU-A-CB (Split System: Heat Pump with Remote Outdoor Unit-Air-Source) | N/A
212624882 | Central Heat Pump | COLEMAN | HMH72B341 | ASPEN |  | D(A,C,E)36B34+TDR | CP9C100C16MP13 | 32000 |  |  | 17.5 | 8.1 | 34000 |  |  | 27400 | 81% | 2.47 | Both | 667.5 | 2.67 | HRCU-A-CB (Split System: Heat Pump with Remote Outdoor Unit-Air-Source) | N/A
212624484 | Central Heat Pump | COLEMAN | HMH72B341 | ASPEN |  | D(A,C,E)36B34+TDR | CPLC080C16MP13 | 32000 |  |  | 17.5 | 8.1 | 33800 |  |  | 27400 | 81% | 2.47 | Both | 667.5 | 2.67 | HRCU-A-CB (Split System: Heat Pump with Remote Outdoor Unit-Air-Source) | N/A
212624723 | Central Heat Pump | COLEMAN | HMH72B341 | ASPEN |  | D(A,C,E)36B34+TDR | TPLC100C16MP13 | 32000 |  |  | 17.5 | 8.1 | 33800 |  |  | 27400 | 81% | 2.47 | Both | 667.5 | 2.67 | HRCU-A-CB (Split System: Heat Pump with Remote Outdoor Unit-Air-Source) | N/A
212627815 | Central Heat Pump | COLEMAN | HMH72B341 | ASPEN |  | C(A,C,D,E)36B36+TDR | TPLC080C16MP13 | 32000 |  |  | 17.5 | 8.1 | 33800 |  |  | 27400 | 81% | 2.47 | Both | 667.5 | 2.67 | HRCU-A-CB (Split System: Heat Pump with Remote Outdoor Unit-Air-Source) | N/A
212627838 | Central Heat Pump | COLEMAN | HMH72B341 | ASPEN |  | C(A,C,D,E)36B36+TDR | TPLC100C16MP13 | 32000 |  |  | 17.5 | 8.1 | 33800 |  |  | 27400 | 81% | 2.47 | Both | 667.5 | 2.67 | HRCU-A-CB (Split System: Heat Pump with Remote Outdoor Unit-Air-Source) | N/A
211756125 | Central Heat Pump | YORK | HMH72B341 | ASPEN |  | D(A,C,E)36A46+TDR | YPLC100C16MP13 | 32000 |  |  | 17.5 | 8.1 | 33800 |  |  | 27400 | 81% | 2.54 | Both | 667.5 | 2.67 | HRCU-A-CB (Split System: Heat Pump with Remote Outdoor Unit-Air-Source) | N/A
211756111 | Central Heat Pump | YORK | HMH72B341 | ASPEN |  | D(A,C,E)36A46+TDR | YP9C080C16MP13 | 32000 |  |  | 17.5 | 8.1 | 33800 |  |  | 27400 | 81% | 2.53 | Both | 667.5 | 2.67 | HRCU-A-CB (Split System: Heat Pump with Remote Outdoor Unit-Air-Source) | N/A
211628364 | Central Heat Pump | YORK | HMH72B341 | ASPEN |  | CM36B36+TDR | TPLC080C16MP13 | 32000 |  |  | 17.5 | 8.1 | 25400 |  |  | 31600 | 124% | 2.87 | Both | 667.5 | 2.67 | HRCU-A-CB (Split System: Heat Pump with Remote Outdoor Unit-Air-Source) | N/A
212623379 | Central Heat Pump | COLEMAN | HMH72B341 | ASPEN |  | D(A,C,E)36B34+TDR | TP9C080C16MP13 | 32200 |  |  | 17.5 | 8.1 | 33800 |  |  | 27400 | 81% | 2.45 | Both | 670 | 2.68 | HRCU-A-CB (Split System: Heat Pump with Remote Outdoor Unit-Air-Source) | N/A
214608726 | Central Heat Pump | COLEMAN | HMH72B341 | ASPEN |  | CM36B36+TDR | CP9C080C16MP13 | 32200 |  |  | 17.5 | 8.1 | 33800 |  |  | 23800 | 70% | 2.08 | Both | 670 | 2.68 | HRCU-A-CB (Split System: Heat Pump with Remote Outdoor Unit-Air-Source) | N/A
212626027 | Central Heat Pump | COLEMAN | HMH72B341 | ASPEN |  | C(A,C,D,E)36A46+TDR | TM8Y060A12MP11 | 32000 |  |  | 18 | 8.1 | 33400 |  |  | 27400 | 82% | 2.42 | Both | 667.5 | 2.67 | HRCU-A-CB (Split System: Heat Pump with Remote Outdoor Unit-Air-Source) | N/A
212626034 | Central Heat Pump | COLEMAN | HMH72B341 | ASPEN |  | D(A,C,E)36B36+TDR | TM8Y060A12MP11 | 32000 |  |  | 18 | 8.1 | 33400 |  |  | 27400 | 82% | 2.42 | Both | 667.5 | 2.67 | HRCU-A-CB (Split System: Heat Pump with Remote Outdoor Unit-Air-Source) | N/A
211627792 | Central Heat Pump | YORK | HMH72B341 | ASPEN |  | CM36B36+TDR | TM8Y060A12MP11 | 32000 |  |  | 18 | 8.1 | 25200 |  |  | 31400 | 125% | 2.83 | Both | 667.5 | 2.67 | HRCU-A-CB (Split System: Heat Pump with Remote Outdoor Unit-Air-Source) | N/A
211755795 | Central Heat Pump | YORK | HMH72B341 | ASPEN |  | D(A,C,E)36B34+TDR | TM8Y060A12MP11 | 32000 |  |  | 18 | 8.1 | 33400 |  |  | 27400 | 82% | 2.5 | Both | 667.5 | 2.67 | HRCU-A-CB (Split System: Heat Pump with Remote Outdoor Unit-Air-Source) | N/A
212623119 | Central Heat Pump | COLEMAN | HMH72B341 | ASPEN |  | D(A,C,E)36B34+TDR | TM8E060A12MP11 | 32200 |  |  | 18 | 8.1 | 33800 |  |  | 27400 | 81% | 2.44 | Both | 670 | 2.68 | HRCU-A-CB (Split System: Heat Pump with Remote Outdoor Unit-Air-Source) | N/A
212626951 | Central Heat Pump | COLEMAN | HMH72B341 | ASPEN |  | C(A,C,D,E)36A46+TDR | TMLE100B12MP11 | 32200 |  |  | 18 | 8.1 | 33800 |  |  | 27400 | 81% | 2.44 | Both | 670 | 2.68 | HRCU-A-CB (Split System: Heat Pump with Remote Outdoor Unit-Air-Source) | N/A
212623118 | Central Heat Pump | COLEMAN | HMH72B341 | ASPEN |  | D(A,C,E)36A44+TDR | TM8E060A12MP11 | 32200 |  |  | 18 | 8.1 | 33800 |  |  | 27400 | 81% | 2.44 | Both | 670 | 2.68 | HRCU-A-CB (Split System: Heat Pump with Remote Outdoor Unit-Air-Source) | N/A
212626957 | Central Heat Pump | COLEMAN | HMH72B341 | ASPEN |  | D(A,C,E)36A46+TDR | TMLE100B12MP11 | 32200 |  |  | 18 | 8.1 | 33800 |  |  | 27400 | 81% | 2.44 | Both | 670 | 2.68 | HRCU-A-CB (Split System: Heat Pump with Remote Outdoor Unit-Air-Source) | N/A
211628182 | Central Heat Pump | YORK | HMH72B341 | ASPEN |  | CM36B36+TDR | TMLE100B12MP11 | 32200 |  |  | 18 | 8.1 | 25400 |  |  | 31600 | 124% | 2.84 | Both | 670 | 2.68 | HRCU-A-CB (Split System: Heat Pump with Remote Outdoor Unit-Air-Source) | N/A
211756066 | Central Heat Pump | YORK | HMH72B341 | ASPEN |  | D(A,C,E)36B36+TDR | TMLE060A12MP11 | 32200 |  |  | 18 | 8.1 | 33800 |  |  | 27400 | 81% | 2.51 | Both | 670 | 2.68 | HRCU-A-CB (Split System: Heat Pump with Remote Outdoor Unit-Air-Source) | N/A
213612059 | Central Heat Pump | RUUD | RP15AZ36AJ2N | ASPEN |  | D(A,C,E)36A34+TDR | R962V0703A17M4S | 32800 |  |  | 15.4 | 8.1 | 33800 |  |  | 26400 | 78% | 2.79 | Both | 682.5 | 2.73 | HRCU-A-CB (Split System: Heat Pump with Remote Outdoor Unit-Air-Source) | N/A
215391372 | Central Heat Pump | FRIEDRICH | WFPU17Z243C | ASPEN |  | L(E,F)W36C4 |  | 21400 |  |  | 16 | 8.1 | 23000 |  |  | 18000 | 78% | 2.4 | Both | 445 | 1.78 | HRCU-A-CB (Split System: Heat Pump with Remote Outdoor Unit-Air-Source) | N/A
215391373 | Central Heat Pump | FRIEDRICH | WFPU17Z243C | ASPEN |  | L(E,F)W36D4 |  | 21400 |  |  | 16 | 8.1 | 23200 |  |  | 18000 | 78% | 2.4 | Both | 445 | 1.78 | HRCU-A-CB (Split System: Heat Pump with Remote Outdoor Unit-Air-Source) | N/A
213206420 | Central Heat Pump | CARRIER | 38MURAQ24AB3* | ASPEN |  | D(A,C,E)36C34+TDR | 59SC2D040E17**12 | 23800 |  |  | 16 | 8.1 | 26000 |  |  | 20400 | 78% | 2.86 | Both | 495 | 1.98 | HRCU-A-CB (Split System: Heat Pump with Remote Outdoor Unit-Air-Source) | N/A
213206415 | Central Heat Pump | CARRIER | 38MURAQ24AB3* | ASPEN |  | D(A,C,E)30C44+TDR | 59SC2D040E17**12 | 23800 |  |  | 16 | 8.1 | 26000 |  |  | 20400 | 78% | 2.89 | Both | 495 | 1.98 | HRCU-A-CB (Split System: Heat Pump with Remote Outdoor Unit-Air-Source) | N/A
213206418 | Central Heat Pump | CARRIER | 38MURAQ24AB3* | ASPEN |  | D(A,C,E)36B34+TDR | 59SC2D040E17**12 | 23800 |  |  | 16 | 8.1 | 26000 |  |  | 20400 | 78% | 2.89 | Both | 495 | 1.98 | HRCU-A-CB (Split System: Heat Pump with Remote Outdoor Unit-Air-Source) | N/A
215385626 | Central Heat Pump | HISENSE | AUWR-36U3SA2 | ASPEN |  | L(E,F)W30E4 |  | 26600 |  |  | 16 | 8.1 | 28600 |  |  | 23200 | 81% | 2.07 | Both | 555 | 2.22 | HRCU-A-CB (Split System: Heat Pump with Remote Outdoor Unit-Air-Source) | N/A
213205651 | Central Heat Pump | TEMPSTAR | DLCURAH36ABK | ASPEN |  | D(A,C,E)42B34+TDR | *95ESN1002120A* | 35400 |  |  | 16 | 8.1 | 39500 |  |  | 31200 | 79% | 2.69 | Both | 737.5 | 2.95 | HRCU-A-CB (Split System: Heat Pump with Remote Outdoor Unit-Air-Source) | N/A
213205536 | Central Heat Pump | TEMPSTAR | DLCURAH36ABK | ASPEN |  | D(A,C,E)36C34+TDR | *80ES(N,L)0902120A* | 35400 |  |  | 16 | 8.1 | 39500 |  |  | 31600 | 80% | 2.52 | Both | 737.5 | 2.95 | HRCU-A-CB (Split System: Heat Pump with Remote Outdoor Unit-Air-Source) | N/A
213206601 | Central Heat Pump | CARRIER | 38MURAQ24AB3* | ASPEN |  | D(A,C,E)30C44+TDR | 59TP6B060V17**14 | 23800 |  |  | 16.5 | 8.1 | 26200 |  |  | 20200 | 77% | 2.78 | Both | 495 | 1.98 | HRCU-A-CB (Split System: Heat Pump with Remote Outdoor Unit-Air-Source) | N/A
213204380 | Central Heat Pump | TEMPSTAR | DLCURAH24AAK | ASPEN |  | D(A,C,E)36C34+TDR | *96VTN1002122A* | 23800 |  |  | 16.5 | 8.1 | 24800 |  |  | 25600 | 103% | 2.54 | Both | 495 | 1.98 | HRCU-A-CB (Split System: Heat Pump with Remote Outdoor Unit-Air-Source) | N/A
215375097 | Central Heat Pump | RUUD | RD17AZ24AJ3N | ASPEN |  | D(A,C,E)30B36+TDR | R951V0403A17UHU | 21400 |  |  | 17 | 8.1 | 22400 |  |  | 19100 | 85% | 2 | Both | 445 | 1.78 | HRCU-A-CB (Split System: Heat Pump with Remote Outdoor Unit-Air-Source) | N/A
213206263 | Central Heat Pump | CARRIER | 38MURAQ24AB3* | ASPEN |  | D(A,C,E)30B34+TDR | 58S(B,C)*A070E17**12 | 23000 |  |  | 17 | 8.1 | 25600 |  |  | 20000 | 78% | 2.94 | Both | 480 | 1.92 | HRCU-A-CB (Split System: Heat Pump with Remote Outdoor Unit-Air-Source) | N/A
213206260 | Central Heat Pump | CARRIER | 38MURAQ24AB3* | ASPEN |  | D(A,C,E)24B44+TDR | 58S(B,C)*A070E17**12 | 23000 |  |  | 17 | 8.1 | 25600 |  |  | 20000 | 78% | 2.92 | Both | 480 | 1.92 | HRCU-A-CB (Split System: Heat Pump with Remote Outdoor Unit-Air-Source) | N/A
213206429 | Central Heat Pump | CARRIER | 38MURAQ24AB3* | ASPEN |  | D(A,C,E)36B34+TDR | 59SC2D060E14**12 | 23400 |  |  | 17 | 8.1 | 25800 |  |  | 20000 | 78% | 2.86 | Both | 487.5 | 1.95 | HRCU-A-CB (Split System: Heat Pump with Remote Outdoor Unit-Air-Source) | N/A
213205058 | Central Heat Pump | TEMPSTAR | DLCURAH24ABK | ASPEN |  | D(A,C,E)36B34+TDR | *96VTN0802120A* | 23600 |  |  | 17 | 8.1 | 25800 |  |  | 20000 | 78% | 2.86 | Both | 492.5 | 1.97 | HRCU-A-CB (Split System: Heat Pump with Remote Outdoor Unit-Air-Source) | N/A
213206237 | Central Heat Pump | CARRIER | 38MURAQ24AB3* | ASPEN |  | D(A,C,E)24B44+TDR | 58S(B,C)*A045E17**12 | 23800 |  |  | 17 | 8.1 | 26200 |  |  | 20200 | 77% | 2.92 | Both | 495 | 1.98 | HRCU-A-CB (Split System: Heat Pump with Remote Outdoor Unit-Air-Source) | N/A
213206256 | Central Heat Pump | CARRIER | 38MURAQ24AB3* | ASPEN |  | D(A,C,E)36B34+TDR | 58S(B,C)*A070E14**12 | 23800 |  |  | 17 | 8.1 | 26200 |  |  | 20200 | 77% | 2.99 | Both | 495 | 1.98 | HRCU-A-CB (Split System: Heat Pump with Remote Outdoor Unit-Air-Source) | N/A
213206346 | Central Heat Pump | CARRIER | 38MURAQ24AB3* | ASPEN |  | D(A,C,E)30C44+TDR | 58TP*A070V14**12 | 23800 |  |  | 17 | 8.1 | 26200 |  |  | 20200 | 77% | 2.86 | Both | 495 | 1.98 | HRCU-A-CB (Split System: Heat Pump with Remote Outdoor Unit-Air-Source) | N/A
213206369 | Central Heat Pump | CARRIER | 38MURAQ24AB3* | ASPEN |  | D(A,C,E)30C44+TDR | 58TP*A090V17**16 | 23800 |  |  | 17 | 8.1 | 26000 |  |  | 20200 | 78% | 2.82 | Both | 495 | 1.98 | HRCU-A-CB (Split System: Heat Pump with Remote Outdoor Unit-Air-Source) | N/A
213204441 | Central Heat Pump | TEMPSTAR | DLCURAH24ABK | ASPEN |  | D(A,C,E)24B44+TDR | *80ES(N,L)0702116A* | 23800 |  |  | 17 | 8.1 | 26200 |  |  | 26800 | 102% | 2.7 | Both | 495 | 1.98 | HRCU-A-CB (Split System: Heat Pump with Remote Outdoor Unit-Air-Source) | N/A
214854006 | Central Heat Pump | RUUD | RD17AZ36AJ3N | ASPEN |  | AE*L+CM36B34+TDR |  | 31600 |  |  | 17 | 8.1 | 32400 |  |  | 25400 | 78% | 3.08 | Both | 657.5 | 2.63 | HRCU-A-CB (Split System: Heat Pump with Remote Outdoor Unit-Air-Source) | N/A
212626325 | Central Heat Pump | COLEMAN | HMH72B341 | ASPEN |  | D(A,C,E)48A36+TDR | TL9E100C20UH11 | 33400 |  |  | 17 | 8.1 | 33600 |  |  | 29000 | 86% | 2.69 | Both | 695 | 2.78 | HRCU-A-CB (Split System: Heat Pump with Remote Outdoor Unit-Air-Source) | N/A
212626326 | Central Heat Pump | COLEMAN | HMH72B341 | ASPEN |  | D(A,C,E)36A36+TDR | TL9E100C20UH11 | 33400 |  |  | 17 | 8.1 | 33600 |  |  | 29000 | 86% | 2.72 | Both | 695 | 2.78 | HRCU-A-CB (Split System: Heat Pump with Remote Outdoor Unit-Air-Source) | N/A
212626324 | Central Heat Pump | COLEMAN | HMH72B341 | ASPEN |  | C(A,C,D,E)48A36+TDR | TL9E100C20UH11 | 33400 |  |  | 17 | 8.1 | 33600 |  |  | 29000 | 86% | 2.69 | Both | 695 | 2.78 | HRCU-A-CB (Split System: Heat Pump with Remote Outdoor Unit-Air-Source) | N/A
212624667 | Central Heat Pump | COLEMAN | HMH72B341 | ASPEN |  | D(A,C,E)42A44+TDR | TMLV100C16MP12 | 32400 |  |  | 17.5 | 8.1 | 33800 |  |  | 27400 | 81% | 2.47 | Both | 675 | 2.7 | HRCU-A-CB (Split System: Heat Pump with Remote Outdoor Unit-Air-Source) | N/A
212627720 | Central Heat Pump | COLEMAN | HMH72B341 | ASPEN |  | C(A,C,D,E)36C36+TDR | CPLC100C16MP13 | 32400 |  |  | 17.5 | 8.1 | 33800 |  |  | 27400 | 81% | 2.47 | Both | 675 | 2.7 | HRCU-A-CB (Split System: Heat Pump with Remote Outdoor Unit-Air-Source) | N/A
212627826 | Central Heat Pump | COLEMAN | HMH72B341 | ASPEN |  | D(A,C,E)42B36+TDR | TPLC080C16MP13 | 32400 |  |  | 17.5 | 8.1 | 33800 |  |  | 27400 | 81% | 2.47 | Both | 675 | 2.7 | HRCU-A-CB (Split System: Heat Pump with Remote Outdoor Unit-Air-Source) | N/A
212624697 | Central Heat Pump | COLEMAN | HMH72B341 | ASPEN |  | D(A,C,E)42B34+TDR | TPLC080C16MP13 | 32400 |  |  | 17.5 | 8.1 | 33800 |  |  | 27400 | 81% | 2.47 | Both | 675 | 2.7 | HRCU-A-CB (Split System: Heat Pump with Remote Outdoor Unit-Air-Source) | N/A
212624537 | Central Heat Pump | COLEMAN | HMH72B341 | ASPEN |  | D(A,C,E)42B34+TDR | CPLC100C16MP13 | 32400 |  |  | 17.5 | 8.1 | 33800 |  |  | 27400 | 81% | 2.47 | Both | 675 | 2.7 | HRCU-A-CB (Split System: Heat Pump with Remote Outdoor Unit-Air-Source) | N/A
212627822 | Central Heat Pump | COLEMAN | HMH72B341 | ASPEN |  | D(A,C,E)36C36+TDR | TPLC080C16MP13 | 32400 |  |  | 17.5 | 8.1 | 33800 |  |  | 27400 | 81% | 2.47 | Both | 675 | 2.7 | HRCU-A-CB (Split System: Heat Pump with Remote Outdoor Unit-Air-Source) | N/A
212627921 | Central Heat Pump | COLEMAN | HMH72B341 | ASPEN |  | D(A,C,E)42B36+TDR | CP9C100C16MP13 | 32400 |  |  | 17.5 | 8.1 | 34000 |  |  | 27400 | 81% | 2.47 | Both | 675 | 2.7 | HRCU-A-CB (Split System: Heat Pump with Remote Outdoor Unit-Air-Source) | N/A
212627802 | Central Heat Pump | COLEMAN | HMH72B341 | ASPEN |  | D(A,C,E)42B36+TDR | TMLV100C16MP12 | 32400 |  |  | 17.5 | 8.1 | 33800 |  |  | 27400 | 81% | 2.47 | Both | 675 | 2.7 | HRCU-A-CB (Split System: Heat Pump with Remote Outdoor Unit-Air-Source) | N/A
212625142 | Central Heat Pump | COLEMAN | HMH72B341 | ASPEN |  | D(A,C,E)48B34+TDR | TP9C100C16MP13 | 32600 |  |  | 17.5 | 8.1 | 34000 |  |  | 27400 | 81% | 2.47 | Both | 680 | 2.72 | HRCU-A-CB (Split System: Heat Pump with Remote Outdoor Unit-Air-Source) | N/A
212623309 | Central Heat Pump | COLEMAN | HMH72B341 | ASPEN |  | D(A,C,E)36C34+TDR | CP9C080C16MP13 | 32600 |  |  | 17.5 | 8.1 | 33800 |  |  | 27400 | 81% | 2.45 | Both | 680 | 2.72 | HRCU-A-CB (Split System: Heat Pump with Remote Outdoor Unit-Air-Source) | N/A
212624704 | Central Heat Pump | COLEMAN | HMH72B341 | ASPEN |  | D(A,C,E)48B34+TDR | TPLC080C16MP13 | 32600 |  |  | 17.5 | 8.1 | 33800 |  |  | 27400 | 81% | 2.47 | Both | 680 | 2.72 | HRCU-A-CB (Split System: Heat Pump with Remote Outdoor Unit-Air-Source) | N/A
212623322 | Central Heat Pump | COLEMAN | HMH72B341 | ASPEN |  | D(A,C,E)48B34+TDR | CP9C080C16MP13 | 32800 |  |  | 17.5 | 8.1 | 33800 |  |  | 27400 | 81% | 2.45 | Both | 682.5 | 2.73 | HRCU-A-CB (Split System: Heat Pump with Remote Outdoor Unit-Air-Source) | N/A
212624736 | Central Heat Pump | COLEMAN | HMH72B341 | ASPEN |  | D(A,C,E)42C34+TDR | TPLC100C16MP13 | 32800 |  |  | 17.5 | 8.1 | 33800 |  |  | 27400 | 81% | 2.47 | Both | 682.5 | 2.73 | HRCU-A-CB (Split System: Heat Pump with Remote Outdoor Unit-Air-Source) | N/A
212627091 | Central Heat Pump | COLEMAN | HMH72B341 | ASPEN |  | D(A,C,E)42C36+TDR | TP9C080C16MP13 | 32800 |  |  | 17.5 | 8.1 | 33800 |  |  | 27400 | 81% | 2.45 | Both | 682.5 | 2.73 | HRCU-A-CB (Split System: Heat Pump with Remote Outdoor Unit-Air-Source) | N/A
212627851 | Central Heat Pump | COLEMAN | HMH72B341 | ASPEN |  | D(A,C,E)42C36+TDR | TPLC100C16MP13 | 32800 |  |  | 17.5 | 8.1 | 33800 |  |  | 27400 | 81% | 2.47 | Both | 682.5 | 2.73 | HRCU-A-CB (Split System: Heat Pump with Remote Outdoor Unit-Air-Source) | N/A
211628524 | Central Heat Pump | YORK | HMH72B341 | ASPEN |  | D(A,C,E)36D36+TDR | YPLC080C16MP13 | 32800 |  |  | 17.5 | 8.1 | 33800 |  |  | 27400 | 81% | 2.54 | Both | 682.5 | 2.73 | HRCU-A-CB (Split System: Heat Pump with Remote Outdoor Unit-Air-Source) | N/A
213320467 | Central Heat Pump | CHAMPION HEATING AND COOLING | HMH72B341 | ASPEN |  | D(A,C,E)36D34+TDR | TM9E080B12MP12 | 33000 |  |  | 17.5 | 8.1 | 33800 |  |  | 27400 | 81% | 2.63 | Both | 687.5 | 2.75 | HRCU-A-CB (Split System: Heat Pump with Remote Outdoor Unit-Air-Source) | N/A
212627821 | Central Heat Pump | COLEMAN | HMH72B341 | ASPEN |  | D(A,C,E)36B46+TDR | TPLC080C16MP13 | 33000 |  |  | 17.5 | 8.1 | 33800 |  |  | 27400 | 81% | 2.47 | Both | 687.5 | 2.75 | HRCU-A-CB (Split System: Heat Pump with Remote Outdoor Unit-Air-Source) | N/A
212627701 | Central Heat Pump | COLEMAN | HMH72B341 | ASPEN |  | D(A,C,E)36B46+TDR | CPLC080C16MP13 | 33000 |  |  | 17.5 | 8.1 | 33800 |  |  | 27400 | 81% | 2.47 | Both | 687.5 | 2.75 | HRCU-A-CB (Split System: Heat Pump with Remote Outdoor Unit-Air-Source) | N/A
212624672 | Central Heat Pump | COLEMAN | HMH72B341 | ASPEN |  | D(A,C,E)42D34+TDR | TMLV100C16MP12 | 33200 |  |  | 17.5 | 8.1 | 33800 |  |  | 27400 | 81% | 2.47 | Both | 692.5 | 2.77 | HRCU-A-CB (Split System: Heat Pump with Remote Outdoor Unit-Air-Source) | N/A
212627093 | Central Heat Pump | COLEMAN | HMH72B341 | ASPEN |  | D(A,C,E)42D36+TDR | TP9C080C16MP13 | 33200 |  |  | 17.5 | 8.1 | 33800 |  |  | 27400 | 81% | 2.45 | Both | 692.5 | 2.77 | HRCU-A-CB (Split System: Heat Pump with Remote Outdoor Unit-Air-Source) | N/A
212624750 | Central Heat Pump | COLEMAN | HMH72B341 | ASPEN |  | D(A,C,E)48C34+TDR | TPLC100C16MP13 | 33200 |  |  | 17.5 | 8.1 | 33800 |  |  | 27400 | 81% | 2.47 | Both | 692.5 | 2.77 | HRCU-A-CB (Split System: Heat Pump with Remote Outdoor Unit-Air-Source) | N/A
212627710 | Central Heat Pump | COLEMAN | HMH72B341 | ASPEN |  | D(A,C,E)42D36+TDR | CPLC080C16MP13 | 33200 |  |  | 17.5 | 8.1 | 33800 |  |  | 27400 | 81% | 2.47 | Both | 692.5 | 2.77 | HRCU-A-CB (Split System: Heat Pump with Remote Outdoor Unit-Air-Source) | N/A
212624901 | Central Heat Pump | COLEMAN | HMH72B341 | ASPEN |  | D(A,C,E)48D34+TDR | CP9C100C16MP13 | 33400 |  |  | 17.5 | 8.1 | 34000 |  |  | 27400 | 81% | 2.47 | Both | 695 | 2.78 | HRCU-A-CB (Split System: Heat Pump with Remote Outdoor Unit-Air-Source) | N/A
212624708 | Central Heat Pump | COLEMAN | HMH72B341 | ASPEN |  | D(A,C,E)48D34+TDR | TPLC080C16MP13 | 33400 |  |  | 17.5 | 8.1 | 33800 |  |  | 27400 | 81% | 2.47 | Both | 695 | 2.78 | HRCU-A-CB (Split System: Heat Pump with Remote Outdoor Unit-Air-Source) | N/A
212624501 | Central Heat Pump | COLEMAN | HMH72B341 | ASPEN |  | D(A,C,E)48D34+TDR | CPLC080C16MP13 | 33400 |  |  | 17.5 | 8.1 | 33800 |  |  | 27400 | 81% | 2.47 | Both | 695 | 2.78 | HRCU-A-CB (Split System: Heat Pump with Remote Outdoor Unit-Air-Source) | N/A
212627098 | Central Heat Pump | COLEMAN | HMH72B341 | ASPEN |  | D(A,C,E)48D36+TDR | TP9C080C16MP13 | 33600 |  |  | 17.5 | 8.1 | 33800 |  |  | 27400 | 81% | 2.45 | Both | 700 | 2.8 | HRCU-A-CB (Split System: Heat Pump with Remote Outdoor Unit-Air-Source) | N/A
214392503 | Central Heat Pump | RUUD | RD17AZ24AJ3N | ASPEN |  | D(A,C,E)24C34+TDR | R951V0403A17UHU | 21400 |  |  | 18 | 8.1 | 22400 |  |  | 17100 | 76% | 2 | Both | 445 | 1.78 | HRCU-A-CB (Split System: Heat Pump with Remote Outdoor Unit-Air-Source) | N/A
214392455 | Central Heat Pump | RUUD | RD17AZ24AJ3N | ASPEN |  | D(A,C,E)24C34+TDR | R921V0603A17M4S | 21600 |  |  | 18 | 8.1 | 22600 |  |  | 17000 | 75% | 2 | Both | 450 | 1.8 | HRCU-A-CB (Split System: Heat Pump with Remote Outdoor Unit-Air-Source) | N/A
212624222 | Central Heat Pump | COLEMAN | HMH72B341 | ASPEN |  | C(A,C,D,E)36D24+TDR | TMLE040A12MP11 | 31600 |  |  | 18 | 8.1 | 33400 |  |  | 29000 | 87% | 2.48 | Both | 657.5 | 2.63 | HRCU-A-CB (Split System: Heat Pump with Remote Outdoor Unit-Air-Source) | N/A
212627574 | Central Heat Pump | COLEMAN | HMH72B341 | ASPEN |  | C(A,C,D,E)48C26+TDR | TMLE040A12MP11 | 32000 |  |  | 18 | 8.1 | 33400 |  |  | 29000 | 87% | 2.48 | Both | 667.5 | 2.67 | HRCU-A-CB (Split System: Heat Pump with Remote Outdoor Unit-Air-Source) | N/A
212624315 | Central Heat Pump | COLEMAN | HMH72B341 | ASPEN |  | C(A,C,D,E)48C24+TDR | TMLE100C16MP11 | 32200 |  |  | 18 | 8.1 | 33000 |  |  | 29000 | 88% | 2.49 | Both | 670 | 2.68 | HRCU-A-CB (Split System: Heat Pump with Remote Outdoor Unit-Air-Source) | N/A
212627594 | Central Heat Pump | COLEMAN | HMH72B341 | ASPEN |  | C(A,C,D,E)48C26+TDR | TM9E080C16MP12 | 32200 |  |  | 18 | 8.1 | 33000 |  |  | 29200 | 88% | 2.49 | Both | 670 | 2.68 | HRCU-A-CB (Split System: Heat Pump with Remote Outdoor Unit-Air-Source) | N/A
212626886 | Central Heat Pump | COLEMAN | HMH72B341 | ASPEN |  | C(A,C,D,E)36C36+TDR | TM8E060A12MP11 | 32600 |  |  | 18 | 8.1 | 33800 |  |  | 27400 | 81% | 2.44 | Both | 680 | 2.72 | HRCU-A-CB (Split System: Heat Pump with Remote Outdoor Unit-Air-Source) | N/A
214394448 | Central Heat Pump | RUUD | RD17AZ36AJ3N | ASPEN |  | D(A,C,E)48C34+TDR | U97MV0855A21DHS | 32800 |  |  | 18 | 8.1 | 34200 |  |  | 29400 | 86% | 1.9 | Both | 682.5 | 2.73 | HRCU-A-CB (Split System: Heat Pump with Remote Outdoor Unit-Air-Source) | N/A
213320447 | Central Heat Pump | CHAMPION HEATING AND COOLING | HMH72B341 | ASPEN |  | D(A,C,E)48A34+TDR | TM8E080C16MP11 | 33000 |  |  | 18 | 8.1 | 33600 |  |  | 28200 | 84% | 2.63 | Both | 687.5 | 2.75 | HRCU-A-CB (Split System: Heat Pump with Remote Outdoor Unit-Air-Source) | N/A
212624321 | Central Heat Pump | COLEMAN | HMH72B341 | ASPEN |  | D(A,C,E)48C34+TDR | TMLE100C16MP11 | 33000 |  |  | 18 | 8.1 | 33000 |  |  | 29000 | 88% | 2.49 | Both | 687.5 | 2.75 | HRCU-A-CB (Split System: Heat Pump with Remote Outdoor Unit-Air-Source) | N/A
212624318 | Central Heat Pump | COLEMAN | HMH72B341 | ASPEN |  | D(A,C,E)42D34+TDR | TMLE100C16MP11 | 33000 |  |  | 18 | 8.1 | 33000 |  |  | 29000 | 88% | 2.49 | Both | 687.5 | 2.75 | HRCU-A-CB (Split System: Heat Pump with Remote Outdoor Unit-Air-Source) | N/A
212626236 | Central Heat Pump | COLEMAN | HMH72B341 | ASPEN |  | C(A,C,D,E)42B36+TDR | TM8E080C16MP11 | 33000 |  |  | 18 | 8.1 | 33600 |  |  | 28200 | 84% | 2.64 | Both | 687.5 | 2.75 | HRCU-A-CB (Split System: Heat Pump with Remote Outdoor Unit-Air-Source) | N/A
212627606 | Central Heat Pump | COLEMAN | HMH72B341 | ASPEN |  | D(A,C,E)42D36+TDR | TMLE100C16MP11 | 33000 |  |  | 18 | 8.1 | 33000 |  |  | 29000 | 88% | 2.49 | Both | 687.5 | 2.75 | HRCU-A-CB (Split System: Heat Pump with Remote Outdoor Unit-Air-Source) | N/A
212622286 | Central Heat Pump | COLEMAN | HMH72B341 | ASPEN |  | D(A,C,E)36A34+TDR | TM8E080C16MP11 | 33000 |  |  | 18 | 8.1 | 33600 |  |  | 28200 | 84% | 2.64 | Both | 687.5 | 2.75 | HRCU-A-CB (Split System: Heat Pump with Remote Outdoor Unit-Air-Source) | N/A
214394525 | Central Heat Pump | RUUD | RD17AZ36AJ3N | ASPEN |  | D(A,C,E)42B44+TDR | U98MV0603A17UPS | 33000 |  |  | 18 | 8.1 | 34200 |  |  | 29800 | 87% | 1.9 | Both | 687.5 | 2.75 | HRCU-A-CB (Split System: Heat Pump with Remote Outdoor Unit-Air-Source) | N/A
213493859 | Central Heat Pump | CHAMPION HEATING AND COOLING | HMH72B341 | ASPEN |  | C(A,C,D,E)48A34+TDR | Z8ES040A12LMPS1 | 33200 |  |  | 18 | 8.1 | 32600 |  |  | 29800 | 91% | 2.68 | Both | 692.5 | 2.77 | HRCU-A-CB (Split System: Heat Pump with Remote Outdoor Unit-Air-Source) | N/A
212623187 | Central Heat Pump | COLEMAN | HMH72B341 | ASPEN |  | D(A,C,E)42D34+TDR | TMLE060A12MP11 | 33200 |  |  | 18 | 8.1 | 33800 |  |  | 27400 | 81% | 2.44 | Both | 692.5 | 2.77 | HRCU-A-CB (Split System: Heat Pump with Remote Outdoor Unit-Air-Source) | N/A
212626286 | Central Heat Pump | COLEMAN | HMH72B341 | ASPEN |  | C(A,C,D,E)48A36+TDR | TM8E120C16MP11 | 33200 |  |  | 18 | 8.1 | 33600 |  |  | 28600 | 85% | 2.67 | Both | 692.5 | 2.77 | HRCU-A-CB (Split System: Heat Pump with Remote Outdoor Unit-Air-Source) | N/A
212626948 | Central Heat Pump | COLEMAN | HMH72B341 | ASPEN |  | D(A,C,E)48C36+TDR | TMLE060A12MP11 | 33200 |  |  | 18 | 8.1 | 33800 |  |  | 27400 | 81% | 2.44 | Both | 692.5 | 2.77 | HRCU-A-CB (Split System: Heat Pump with Remote Outdoor Unit-Air-Source) | N/A
212627672 | Central Heat Pump | COLEMAN | HMH72B341 | ASPEN |  | D(A,C,E)42D36+TDR | TMLE120C16MP11 | 33200 |  |  | 18 | 8.1 | 33000 |  |  | 29200 | 88% | 2.5 | Both | 692.5 | 2.77 | HRCU-A-CB (Split System: Heat Pump with Remote Outdoor Unit-Air-Source) | N/A
214394539 | Central Heat Pump | RUUD | RD17AZ36AJ3N | ASPEN |  | D(A,C,E)48C44+TDR | U98MV0603A17UPS | 33200 |  |  | 18 | 8.1 | 34200 |  |  | 29800 | 87% | 1.9 | Both | 692.5 | 2.77 | HRCU-A-CB (Split System: Heat Pump with Remote Outdoor Unit-Air-Source) | N/A
214393802 | Central Heat Pump | RUUD | RD17AZ36AJ3N | ASPEN |  | D(A,C,E)42C44+TDR | R951V0603A17M4S | 33200 |  |  | 18 | 8.1 | 34200 |  |  | 29800 | 87% | 1.9 | Both | 692.5 | 2.77 | HRCU-A-CB (Split System: Heat Pump with Remote Outdoor Unit-Air-Source) | N/A
214393755 | Central Heat Pump | RUUD | RD17AZ36AJ3N | ASPEN |  | D(A,C,E)48D34+TDR | R951V0403A17M4S | 33200 |  |  | 18 | 8.1 | 34200 |  |  | 29600 | 87% | 1.9 | Both | 692.5 | 2.77 | HRCU-A-CB (Split System: Heat Pump with Remote Outdoor Unit-Air-Source) | N/A
214393813 | Central Heat Pump | RUUD | RD17AZ36AJ3N | ASPEN |  | D(A,C,E)48C44+TDR | R951V0603A17M4S | 33200 |  |  | 18 | 8.1 | 34200 |  |  | 29800 | 87% | 1.9 | Both | 692.5 | 2.77 | HRCU-A-CB (Split System: Heat Pump with Remote Outdoor Unit-Air-Source) | N/A
214393783 | Central Heat Pump | RUUD | RD17AZ36AJ3N | ASPEN |  | D(A,C,E)48C44+TDR | R951V0403A17UHU | 33200 |  |  | 18 | 8.1 | 34200 |  |  | 29800 | 87% | 1.9 | Both | 692.5 | 2.77 | HRCU-A-CB (Split System: Heat Pump with Remote Outdoor Unit-Air-Source) | N/A
213296023 | Central Heat Pump | YORK | HMH72B341 | ASPEN |  | D(A,C,E)36A3G+TXV+TDR | TM8E120C16MP11 | 33200 |  |  | 18 | 8.1 | 33600 |  |  | 28600 | 85% | 2.66 | Both | 692.5 | 2.77 | HRCU-A-CB (Split System: Heat Pump with Remote Outdoor Unit-Air-Source) | N/A
214393745 | Central Heat Pump | RUUD | RD17AZ36AJ3N | ASPEN |  | D(A,C,E)42D44+TDR | R951V0403A17M4S | 33400 |  |  | 18 | 8.1 | 34200 |  |  | 29600 | 87% | 1.9 | Both | 695 | 2.78 | HRCU-A-CB (Split System: Heat Pump with Remote Outdoor Unit-Air-Source) | N/A
214394452 | Central Heat Pump | RUUD | RD17AZ36AJ3N | ASPEN |  | D(A,C,E)48D44+TDR | U97MV0855A21DHS | 33800 |  |  | 18 | 8.1 | 34200 |  |  | 29400 | 86% | 1.9 | Both | 705 | 2.82 | HRCU-A-CB (Split System: Heat Pump with Remote Outdoor Unit-Air-Source) | N/A
214394040 | Central Heat Pump | RUUD | RD17AZ36AJ3N | ASPEN |  | D(A,C,E)48D44+TDR | R962V0603A17M4S | 33800 |  |  | 18 | 8.1 | 34200 |  |  | 29800 | 87% | 1.9 | Both | 705 | 2.82 | HRCU-A-CB (Split System: Heat Pump with Remote Outdoor Unit-Air-Source) | N/A
214392663 | Central Heat Pump | RUUD | RD17AZ24AJ3N | ASPEN |  | D(A,C,E)24C34+TDR | U97MV0603A17DHS | 21600 |  |  | 19 | 8.1 | 22600 |  |  | 16900 | 75% | 2 | Both | 450 | 1.8 | HRCU-A-CB (Split System: Heat Pump with Remote Outdoor Unit-Air-Source) | N/A
213206226 | Central Heat Pump | CARRIER | 38MURAQ24AB3* | ASPEN |  | D(A,C,E)24B44+TDR | 58S(B,C)*A045E14**12 | 23600 |  |  | 16.4 | 8.1 | 26000 |  |  | 20400 | 78% | 2.96 | Both | 492.5 | 1.97 | HRCU-A-CB (Split System: Heat Pump with Remote Outdoor Unit-Air-Source) | N/A
213206305 | Central Heat Pump | CARRIER | 38MURAQ24AB3* | ASPEN |  | D(A,C,E)36C34+TDR | 58S(B,C)*A090E17**14 | 23800 |  |  | 17 | 8.1 | 25800 |  |  | 20000 | 78% | 3 | Both | 495 | 1.98 | HRCU-A-CB (Split System: Heat Pump with Remote Outdoor Unit-Air-Source) | N/A
213206334 | Central Heat Pump | CARRIER | 38MURAQ24AB3* | ASPEN |  | D(A,C,E)30C44+TDR | 58TP*A045V14**12 | 23600 |  |  | 17 | 8.1 | 25600 |  |  | 20000 | 78% | 2.98 | Both | 492.5 | 1.97 | HRCU-A-CB (Split System: Heat Pump with Remote Outdoor Unit-Air-Source) | N/A
213206462 | Central Heat Pump | CARRIER | 38MURAQ24AB3* | ASPEN |  | D(A,C,E)30C44+TDR | 59SC2D080E21**20 | 23800 |  |  | 17 | 8.1 | 26000 |  |  | 20200 | 78% | 2.91 | Both | 495 | 1.98 | HRCU-A-CB (Split System: Heat Pump with Remote Outdoor Unit-Air-Source) | N/A
213753702 | Central Heat Pump | CARRIER | 38MURAQ36AB3* | ASPEN |  | D(A,C,E)36B34+TDR | 58S(B,C)*B135M24**20 | 34800 |  |  | 16.5 | 8.1 | 38500 |  |  | 31800 | 83% | 2.72 | Both | 725 | 2.9 | HRCU-A-CB (Split System: Heat Pump with Remote Outdoor Unit-Air-Source) | N/A
213753776 | Central Heat Pump | CARRIER | 38MURAQ36AB3* | ASPEN |  | D(A,C,E)42B34+TDR | 59SC2E100M21**22 | 35200 |  |  | 16.5 | 8.1 | 38500 |  |  | 31800 | 83% | 2.72 | Both | 732.5 | 2.93 | HRCU-A-CB (Split System: Heat Pump with Remote Outdoor Unit-Air-Source) | N/A
213821630 | Central Heat Pump | TEMPSTAR | DLCURAH36ABK | ASPEN |  | D(A,C,E)42B34+TDR | *92MSN1002122A* | 35200 |  |  | 16.5 | 8.1 | 38500 |  |  | 31800 | 83% | 2.72 | Both | 732.5 | 2.93 | HRCU-A-CB (Split System: Heat Pump with Remote Outdoor Unit-Air-Source) | N/A
213205084 | Central Heat Pump | TEMPSTAR | DLCURAH24ABK | ASPEN |  | D(A,C,E)36C34+TDR | *96VTN1002122A* | 23600 |  |  | 17 | 8.1 | 25800 |  |  | 20000 | 78% | 2.85 | Both | 492.5 | 1.97 | HRCU-A-CB (Split System: Heat Pump with Remote Outdoor Unit-Air-Source) | N/A
213205060 | Central Heat Pump | TEMPSTAR | DLCURAH24ABK | ASPEN |  | D(A,C,E)36C34+TDR | *96VTN0802120A* | 23600 |  |  | 17 | 8.1 | 25800 |  |  | 20000 | 78% | 2.86 | Both | 492.5 | 1.97 | HRCU-A-CB (Split System: Heat Pump with Remote Outdoor Unit-Air-Source) | N/A
213753878 | Central Heat Pump | CARRIER | 38MURAQ36AB3* | ASPEN |  | D(A,C,E)42B34+TDR | 59TP6C100V21**22 | 35200 |  |  | 17 | 8.1 | 38500 |  |  | 31800 | 83% | 2.72 | Both | 732.5 | 2.93 | HRCU-A-CB (Split System: Heat Pump with Remote Outdoor Unit-Air-Source) | N/A
214723114 | Central Heat Pump | BOSCH | BOVA-24HDN1-M15G | ASPEN |  | A(E,F)W184+TDR |  | 16700 |  |  | 15.2 | 8.1 | 17800 |  |  | 12900 | 72% | 1.81 | Both | 347.5 | 1.39 | HRCU-A-CB (Split System: Heat Pump with Remote Outdoor Unit-Air-Source) | N/A
213612033 | Central Heat Pump | RUUD | RP15AZ24AJ2N | ASPEN |  | D(A,C,E)24A34+TDR | R962V0603A17M4S | 22000 |  |  | 15.4 | 8.1 | 22800 |  |  | 16400 | 72% | 2.84 | Both | 457.5 | 1.83 | HRCU-A-CB (Split System: Heat Pump with Remote Outdoor Unit-Air-Source) | N/A
215031314 | Central Heat Pump | DAIKIN | DZ9VCA3610A* | ASPEN |  | CH48B34+TDR | D*97MC1005CNA* | 31200 |  |  | 19 | 8.1 | 33600 |  |  | 24400 | 73% | 1.8 | Both | 650 | 2.6 | HRCU-A-CB (Split System: Heat Pump with Remote Outdoor Unit-Air-Source) | N/A
215057480 | Central Heat Pump | BOSCH | BOVD-36HDN1-M20G | ASPEN |  | L(E,G)M24G4 |  | 22000 |  |  | 18 | 8.1 | 23000 |  |  | 17600 | 77% | 2 | Both | 457.5 | 1.83 | HRCU-A-CB (Split System: Heat Pump with Remote Outdoor Unit-Air-Source) | N/A
212622621 | Central Heat Pump | COLEMAN | HMH72B341 | ASPEN |  | D(A,C,E)36A44+TDR | TM9V080B12MP12 | 32800 |  |  | 17 | 8.2 | 33800 |  |  | 29200 | 86% | 2.65 | Both | 682.5 | 2.73 | HRCU-A-CB (Split System: Heat Pump with Remote Outdoor Unit-Air-Source) | N/A
212622622 | Central Heat Pump | COLEMAN | HMH72B341 | ASPEN |  | D(A,C,E)36B34+TDR | TM9V080B12MP12 | 32800 |  |  | 17 | 8.2 | 33800 |  |  | 29200 | 86% | 2.65 | Both | 682.5 | 2.73 | HRCU-A-CB (Split System: Heat Pump with Remote Outdoor Unit-Air-Source) | N/A
212626771 | Central Heat Pump | COLEMAN | HMH72B341 | ASPEN |  | C(A,C,D,E)36A36+TDR | TM8V100C16MP12 | 31400 |  |  | 17.4 | 8.2 | 33800 |  |  | 27200 | 80% | 2.62 | Both | 655 | 2.62 | HRCU-A-CB (Split System: Heat Pump with Remote Outdoor Unit-Air-Source) | N/A
213307182 | Central Heat Pump | YORK | HMH72B341 | ASPEN |  | DM36A34+TDR | TM8V080C16MP12 | 31400 |  |  | 17.4 | 8.2 | 33800 |  |  | 27200 | 80% | 2.62 | Both | 655 | 2.62 | HRCU-A-CB (Split System: Heat Pump with Remote Outdoor Unit-Air-Source) | N/A
212621933 | Central Heat Pump | COLEMAN | HMH72B341 | ASPEN |  | C(A,C,D,E)36A34+TDR | TM8Y080B12MP11 | 31600 |  |  | 17.8 | 8.2 | 33200 |  |  | 27000 | 81% | 2.57 | Both | 657.5 | 2.63 | HRCU-A-CB (Split System: Heat Pump with Remote Outdoor Unit-Air-Source) | N/A
212626601 | Central Heat Pump | COLEMAN | HMH72B341 | ASPEN |  | D(A,C,E)36A46+TDR | TM8E080C16MP11 | 33000 |  |  | 18 | 8.2 | 33800 |  |  | 28200 | 83% | 2.68 | Both | 687.5 | 2.75 | HRCU-A-CB (Split System: Heat Pump with Remote Outdoor Unit-Air-Source) | N/A
212622691 | Central Heat Pump | COLEMAN | HMH72B341 | ASPEN |  | C(A,C,D,E)36A44+TDR | TM8E080C16MP11 | 33000 |  |  | 18 | 8.2 | 33800 |  |  | 28200 | 83% | 2.68 | Both | 687.5 | 2.75 | HRCU-A-CB (Split System: Heat Pump with Remote Outdoor Unit-Air-Source) | N/A
212622694 | Central Heat Pump | COLEMAN | HMH72B341 | ASPEN |  | D(A,C,E)36B34+TDR | TM8E080C16MP11 | 33000 |  |  | 18 | 8.2 | 33800 |  |  | 28200 | 83% | 2.68 | Both | 687.5 | 2.75 | HRCU-A-CB (Split System: Heat Pump with Remote Outdoor Unit-Air-Source) | N/A
212626302 | Central Heat Pump | COLEMAN | HMH72B341 | ASPEN |  | D(A,C,E)48B36+TDR | TM8E100C16MP11 | 33000 |  |  | 18 | 8.2 | 33600 |  |  | 28200 | 84% | 2.68 | Both | 687.5 | 2.75 | HRCU-A-CB (Split System: Heat Pump with Remote Outdoor Unit-Air-Source) | N/A
211627662 | Central Heat Pump | YORK | HMH72B341 | ASPEN |  | CM36B36+TDR | TM8E080C16MP11 | 33000 |  |  | 18 | 8.2 | 25800 |  |  | 32600 | 126% | 2.88 | Both | 687.5 | 2.75 | HRCU-A-CB (Split System: Heat Pump with Remote Outdoor Unit-Air-Source) | N/A
212622846 | Central Heat Pump | COLEMAN | HMH72B341 | ASPEN |  | C(A,C,D,E)36B34+TDR | TM8E120C16MP11 | 33200 |  |  | 18 | 8.2 | 33800 |  |  | 28600 | 85% | 2.7 | Both | 692.5 | 2.77 | HRCU-A-CB (Split System: Heat Pump with Remote Outdoor Unit-Air-Source) | N/A
214447337 | Central Heat Pump | ECOER | EODA18H-4860B | ASPEN |  | A(E,F)M484+TDR |  | 43000 |  |  | 17.5 | 8.2 | 46000 |  |  | 34400 | 75% | 1.96 | Both | 895 | 3.58 | HRCU-A-CB (Split System: Heat Pump with Remote Outdoor Unit-Air-Source) | N/A
215472283 | Central Heat Pump | TRANE | 4TWV0X48A1 | ASPEN |  | D(A,C,E)48C34+TDR | S9V2B060U4PSB+RP | 42000 |  |  | 19 | 8.2 | 43000 |  |  | 36800 | 86% | 2.27 | Both | 875 | 3.5 | HRCU-A-CB (Split System: Heat Pump with Remote Outdoor Unit-Air-Source) | N/A
215472289 | Central Heat Pump | TRANE | 4TWV0X48A1 | ASPEN |  | D(A,C,E)60B44+TDR | S9V2B060U4PSB+RP | 43000 |  |  | 19 | 8.2 | 43000 |  |  | 36800 | 86% | 2.32 | Both | 895 | 3.58 | HRCU-A-CB (Split System: Heat Pump with Remote Outdoor Unit-Air-Source) | N/A
213238583 | Central Heat Pump | CHAMPION HEATING AND COOLING | THF2B48T21 | ASPEN |  | D(A,C,E)48B44+TDR | TM9V100C20MP12 | 42500 |  |  | 15.9 | 8.2 | 44000 |  |  | 31200 | 71% | 3.13 | Both | 885 | 3.54 | HRCU-A-CB (Split System: Heat Pump with Remote Outdoor Unit-Air-Source) | N/A
213821466 | Central Heat Pump | TEMPSTAR | DLCURAH30ABK | ASPEN |  | D(A,C,E)30B34+TDR | *92MSN0802120A* | 28200 |  |  | 15.2 | 8.3 | 33200 |  |  | 24000 | 72% | 2.76 | Both | 587.5 | 2.35 | HRCU-A-CB (Split System: Heat Pump with Remote Outdoor Unit-Air-Source) | N/A
213204253 | Central Heat Pump | TEMPSTAR | DLCURAH24AAK | ASPEN |  | D(A,C,E)30B34+TDR | *95ESN0601714A* | 23200 |  |  | 15.2 | 8.3 | 25200 |  |  | 27600 | 110% | 2.7 | Both | 482.5 | 1.93 | HRCU-A-CB (Split System: Heat Pump with Remote Outdoor Unit-Air-Source) | N/A
212626413 | Central Heat Pump | COLEMAN | HMH72B341 | ASPEN |  | C(A,C,D,E)36A36+TDR | TM9V100C20MP12 | 31200 |  |  | 17.4 | 8.3 | 33600 |  |  | 28200 | 84% | 2.66 | Both | 650 | 2.6 | HRCU-A-CB (Split System: Heat Pump with Remote Outdoor Unit-Air-Source) | N/A
214521941 | Central Heat Pump | COLEMAN | HMH72B341 | ASPEN |  | C(A,C,D,E)36A34+TDR | Z8ES100C20SMPS1 | 31200 |  |  | 17.4 | 8.3 | 33000 |  |  | 27600 | 84% | 2.68 | Both | 650 | 2.6 | HRCU-A-CB (Split System: Heat Pump with Remote Outdoor Unit-Air-Source) | N/A
213494027 | Central Heat Pump | CHAMPION HEATING AND COOLING | HMH72B341 | ASPEN |  | C(A,C,D,E)36A34+TDR | Z8ET120C20LMPS1 | 31200 |  |  | 18.3 | 8.3 | 33000 |  |  | 27800 | 84% | 2.66 | Both | 650 | 2.6 | HRCU-A-CB (Split System: Heat Pump with Remote Outdoor Unit-Air-Source) | N/A
213495405 | Central Heat Pump | CHAMPION HEATING AND COOLING | HMH72B341 | ASPEN |  | C(A,C,D,E)36A36+TDR | Z8ET100C20LMPS1 | 31200 |  |  | 18.3 | 8.3 | 33000 |  |  | 27600 | 84% | 2.68 | Both | 650 | 2.6 | HRCU-A-CB (Split System: Heat Pump with Remote Outdoor Unit-Air-Source) | N/A
212626378 | Central Heat Pump | COLEMAN | HMH72B341 | ASPEN |  | C(A,C,D,E)48A26+TDR | TM9V100C16MP12 | 29800 |  |  | 16.9 | 8.3 | 33600 |  |  | 27200 | 81% | 2.63 | Both | 620 | 2.48 | HRCU-A-CB (Split System: Heat Pump with Remote Outdoor Unit-Air-Source) | N/A
212626026 | Central Heat Pump | COLEMAN | HMH72B341 | ASPEN |  | C(A,C,D,E)48A26+TDR | TM9E100C16MP12 | 30000 |  |  | 17.4 | 8.3 | 33400 |  |  | 27400 | 82% | 2.6 | Both | 625 | 2.5 | HRCU-A-CB (Split System: Heat Pump with Remote Outdoor Unit-Air-Source) | N/A
212622480 | Central Heat Pump | COLEMAN | HMH72B341 | ASPEN |  | D(A,C,E)42C24+TDR | TM8Y120C20MP11 | 32200 |  |  | 18 | 8.3 | 33600 |  |  | 30000 | 89% | 2.81 | Both | 670 | 2.68 | HRCU-A-CB (Split System: Heat Pump with Remote Outdoor Unit-Air-Source) | N/A
212623230 | Central Heat Pump | COLEMAN | HMH72B341 | ASPEN |  | C(A,C,D,E)36A44+TDR | TM8Y120C20MP11 | 33600 |  |  | 18 | 8.3 | 33800 |  |  | 30000 | 89% | 2.76 | Both | 700 | 2.8 | HRCU-A-CB (Split System: Heat Pump with Remote Outdoor Unit-Air-Source) | N/A
212623405 | Central Heat Pump | COLEMAN | HMH72B341 | ASPEN |  | D(A,C,E)42B34+TDR | TM8Y100C20MP11 | 33600 |  |  | 18 | 8.3 | 33800 |  |  | 30200 | 89% | 2.82 | Both | 700 | 2.8 | HRCU-A-CB (Split System: Heat Pump with Remote Outdoor Unit-Air-Source) | N/A
214521920 | Central Heat Pump | COLEMAN | HMH72B341 | ASPEN |  | C(A,C,D,E)36A34+TDR | Z8ES080C20LMPS1 | 31200 |  |  | 17.8 | 8.3 | 33000 |  |  | 28200 | 85% | 2.67 | Both | 650 | 2.6 | HRCU-A-CB (Split System: Heat Pump with Remote Outdoor Unit-Air-Source) | N/A
212626693 | Central Heat Pump | COLEMAN | HMH72B341 | ASPEN |  | C(A,C,D,E)36B26+TDR | TM9Y100C16MP11 | 30600 |  |  | 17.9 | 8.3 | 33800 |  |  | 28600 | 85% | 2.68 | Both | 637.5 | 2.55 | HRCU-A-CB (Split System: Heat Pump with Remote Outdoor Unit-Air-Source) | N/A
212623246 | Central Heat Pump | COLEMAN | HMH72B341 | ASPEN |  | C(A,C,D,E)42A34+TDR | TM8V100C16MP12 | 31800 |  |  | 17.5 | 8.3 | 33800 |  |  | 27400 | 81% | 2.64 | Both | 662.5 | 2.65 | HRCU-A-CB (Split System: Heat Pump with Remote Outdoor Unit-Air-Source) | N/A
212622406 | Central Heat Pump | COLEMAN | HMH72B341 | ASPEN |  | C(A,C,D,E)42A34+TDR | TM9V080C16MP12 | 31800 |  |  | 17.5 | 8.3 | 33600 |  |  | 27600 | 82% | 2.63 | Both | 662.5 | 2.65 | HRCU-A-CB (Split System: Heat Pump with Remote Outdoor Unit-Air-Source) | N/A
212623399 | Central Heat Pump | COLEMAN | HMH72B341 | ASPEN |  | C(A,C,D,E)48B24+TDR | TL9E100C20UH11 | 32000 |  |  | 17 | 8.3 | 33800 |  |  | 28800 | 85% | 2.77 | Both | 667.5 | 2.67 | HRCU-A-CB (Split System: Heat Pump with Remote Outdoor Unit-Air-Source) | N/A
212627017 | Central Heat Pump | COLEMAN | HMH72B341 | ASPEN |  | D(A,C,E)36C36+TDR | TL9E100C20UH11 | 33400 |  |  | 17 | 8.3 | 33800 |  |  | 29200 | 86% | 2.78 | Both | 695 | 2.78 | HRCU-A-CB (Split System: Heat Pump with Remote Outdoor Unit-Air-Source) | N/A
212622714 | Central Heat Pump | COLEMAN | HMH72B341 | ASPEN |  | D(A,C,E)42C24+TDR | TM9Y100C16MP11 | 31600 |  |  | 18 | 8.3 | 33800 |  |  | 28600 | 85% | 2.69 | Both | 657.5 | 2.63 | HRCU-A-CB (Split System: Heat Pump with Remote Outdoor Unit-Air-Source) | N/A
212622712 | Central Heat Pump | COLEMAN | HMH72B341 | ASPEN |  | D(A,C,E)36D24+TDR | TM9Y100C16MP11 | 31600 |  |  | 18 | 8.3 | 33800 |  |  | 28600 | 85% | 2.69 | Both | 657.5 | 2.63 | HRCU-A-CB (Split System: Heat Pump with Remote Outdoor Unit-Air-Source) | N/A
212626699 | Central Heat Pump | COLEMAN | HMH72B341 | ASPEN |  | D(A,C,E)36D26+TDR | TM8E080C16MP11 | 31800 |  |  | 18 | 8.3 | 33800 |  |  | 28600 | 85% | 2.71 | Both | 662.5 | 2.65 | HRCU-A-CB (Split System: Heat Pump with Remote Outdoor Unit-Air-Source) | N/A
212622804 | Central Heat Pump | COLEMAN | HMH72B341 | ASPEN |  | D(A,C,E)36D24+TDR | TM8E080C16MP11 | 31800 |  |  | 18 | 8.3 | 33800 |  |  | 28600 | 85% | 2.71 | Both | 662.5 | 2.65 | HRCU-A-CB (Split System: Heat Pump with Remote Outdoor Unit-Air-Source) | N/A
212622800 | Central Heat Pump | COLEMAN | HMH72B341 | ASPEN |  | D(A,C,E)42B34+TDR | TM9Y100C16MP11 | 32800 |  |  | 18 | 8.3 | 33800 |  |  | 28600 | 85% | 2.68 | Both | 682.5 | 2.73 | HRCU-A-CB (Split System: Heat Pump with Remote Outdoor Unit-Air-Source) | N/A
212626734 | Central Heat Pump | COLEMAN | HMH72B341 | ASPEN |  | D(A,C,E)42B36+TDR | TM8E080C16MP11 | 33000 |  |  | 18 | 8.3 | 33800 |  |  | 28600 | 85% | 2.7 | Both | 687.5 | 2.75 | HRCU-A-CB (Split System: Heat Pump with Remote Outdoor Unit-Air-Source) | N/A
213350116 | Central Heat Pump | YORK | HMH72B341 | ASPEN |  | D(A,C,E)36A44+TDR | Y81E040A12SMPS1 | 33200 |  |  | 18 | 8.3 | 32800 |  |  | 29800 | 91% | 2.75 | Both | 692.5 | 2.77 | HRCU-A-CB (Split System: Heat Pump with Remote Outdoor Unit-Air-Source) | N/A
214391632 | Central Heat Pump | RUUD | RP15AZ18AJ2N | ASPEN |  | CP31A34+TDR | R962V0703A17M4S | 16700 |  |  | 15.5 | 8.3 | 17200 |  |  | 12200 | 71% | 2.72 | Both | 347.5 | 1.39 | HRCU-A-CB (Split System: Heat Pump with Remote Outdoor Unit-Air-Source) | N/A
212621501 | Central Heat Pump | COLEMAN | HMH72B341 | ASPEN |  | C(A,C,D,E)48A24+TDR | TM8V120C20MP12 | 29000 |  |  | 15.8 | 8.4 | 32000 |  |  | 27400 | 86% | 2.7 | Both | 605 | 2.42 | HRCU-A-CB (Split System: Heat Pump with Remote Outdoor Unit-Air-Source) | N/A
215065738 | Central Heat Pump | YORK | HMH72B341 | ASPEN |  | CH48A34+TDR | TM8V120C20MP12 | 31200 |  |  | 16.4 | 8.4 | 32000 |  |  | 23800 | 74% | 2.06 | Both | 650 | 2.6 | HRCU-A-CB (Split System: Heat Pump with Remote Outdoor Unit-Air-Source) | N/A
212625494 | Central Heat Pump | COLEMAN | HMH72B341 | ASPEN |  | C(A,C,D,E)48A26+TDR | TM9Y120D20MP11 | 29400 |  |  | 15.8 | 8.4 | 32000 |  |  | 28000 | 88% | 2.75 | Both | 612.5 | 2.45 | HRCU-A-CB (Split System: Heat Pump with Remote Outdoor Unit-Air-Source) | N/A
212622473 | Central Heat Pump | COLEMAN | HMH72B341 | ASPEN |  | C(A,C,D,E)48A24+TDR | TL9E080C16UH11 | 29600 |  |  | 16.9 | 8.4 | 33600 |  |  | 27600 | 82% | 2.64 | Both | 617.5 | 2.47 | HRCU-A-CB (Split System: Heat Pump with Remote Outdoor Unit-Air-Source) | N/A
212623416 | Central Heat Pump | COLEMAN | HMH72B341 | ASPEN |  | D(A,C,E)48B24+TDR | TM8V080C16MP12 | 30200 |  |  | 17 | 8.4 | 33800 |  |  | 27200 | 80% | 2.65 | Both | 630 | 2.52 | HRCU-A-CB (Split System: Heat Pump with Remote Outdoor Unit-Air-Source) | N/A
212622105 | Central Heat Pump | COLEMAN | HMH72B341 | ASPEN |  | D(A,C,E)48B24+TDR | TM9E100C16MP12 | 30400 |  |  | 17.5 | 8.4 | 33400 |  |  | 27400 | 82% | 2.62 | Both | 632.5 | 2.53 | HRCU-A-CB (Split System: Heat Pump with Remote Outdoor Unit-Air-Source) | N/A
212626051 | Central Heat Pump | COLEMAN | HMH72B341 | ASPEN |  | D(A,C,E)48B26+TDR | TM8Y080B12MP11 | 30600 |  |  | 17.6 | 8.4 | 33400 |  |  | 27400 | 82% | 2.63 | Both | 637.5 | 2.55 | HRCU-A-CB (Split System: Heat Pump with Remote Outdoor Unit-Air-Source) | N/A
212622437 | Central Heat Pump | COLEMAN | HMH72B341 | ASPEN |  | C(A,C,D,E)48A24+TDR | TM9Y080C16MP11 | 29600 |  |  | 17.8 | 8.4 | 33600 |  |  | 28000 | 83% | 2.62 | Both | 617.5 | 2.47 | HRCU-A-CB (Split System: Heat Pump with Remote Outdoor Unit-Air-Source) | N/A
212626373 | Central Heat Pump | COLEMAN | HMH72B341 | ASPEN |  | C(A,C,D,E)48A26+TDR | TM9Y080C16MP11 | 29600 |  |  | 17.8 | 8.4 | 33600 |  |  | 28000 | 83% | 2.62 | Both | 617.5 | 2.47 | HRCU-A-CB (Split System: Heat Pump with Remote Outdoor Unit-Air-Source) | N/A
212623492 | Central Heat Pump | COLEMAN | HMH72B341 | ASPEN |  | D(A,C,E)48C24+TDR | TM8Y120C20MP11 | 32600 |  |  | 18 | 8.4 | 33800 |  |  | 30000 | 89% | 2.83 | Both | 680 | 2.72 | HRCU-A-CB (Split System: Heat Pump with Remote Outdoor Unit-Air-Source) | N/A
212621577 | Central Heat Pump | COLEMAN | HMH72B341 | ASPEN |  | D(A,C,E)42A34+TDR | TM9V120D20MP12 | 31400 |  |  | 16.9 | 8.4 | 32200 |  |  | 28000 | 87% | 2.77 | Both | 655 | 2.62 | HRCU-A-CB (Split System: Heat Pump with Remote Outdoor Unit-Air-Source) | N/A
212623917 | Central Heat Pump | COLEMAN | HMH72B341 | ASPEN |  | D(A,C,E)36A34+TDR | TM8E080B12MP11 | 31600 |  |  | 17.9 | 8.4 | 34000 |  |  | 28000 | 82% | 2.63 | Both | 657.5 | 2.63 | HRCU-A-CB (Split System: Heat Pump with Remote Outdoor Unit-Air-Source) | N/A
214521990 | Central Heat Pump | COLEMAN | HMH72B341 | ASPEN |  | C(A,C,D,E)42A34+TDR | Z9ES100C20SMPS1 | 31800 |  |  | 17.5 | 8.4 | 33200 |  |  | 27400 | 83% | 2.65 | Both | 662.5 | 2.65 | HRCU-A-CB (Split System: Heat Pump with Remote Outdoor Unit-Air-Source) | N/A
212627309 | Central Heat Pump | COLEMAN | HMH72B341 | ASPEN |  | D(A,C,E)42C36+TDR | TM9V080B12MP12 | 32800 |  |  | 17 | 8.4 | 34000 |  |  | 29400 | 86% | 2.71 | Both | 682.5 | 2.73 | HRCU-A-CB (Split System: Heat Pump with Remote Outdoor Unit-Air-Source) | N/A
212627906 | Central Heat Pump | COLEMAN | HMH72B341 | ASPEN |  | D(A,C,E)36D36+TDR | TM8Y120C20MP11 | 33600 |  |  | 18 | 8.4 | 34000 |  |  | 30200 | 89% | 2.83 | Both | 700 | 2.8 | HRCU-A-CB (Split System: Heat Pump with Remote Outdoor Unit-Air-Source) | N/A
212627002 | Central Heat Pump | COLEMAN | HMH72B341 | ASPEN |  | D(A,C,E)36A36+TDR | TM9V080C16MP12 | 31600 |  |  | 17.5 | 8.4 | 33800 |  |  | 27400 | 81% | 2.64 | Both | 657.5 | 2.63 | HRCU-A-CB (Split System: Heat Pump with Remote Outdoor Unit-Air-Source) | N/A
213296046 | Central Heat Pump | YORK | HMH72B341 | ASPEN |  | D(A,C,E)36A3G+TXV+TDR | TM9V080C16MP12 | 31600 |  |  | 17.5 | 8.4 | 33800 |  |  | 27400 | 81% | 2.62 | Both | 657.5 | 2.63 | HRCU-A-CB (Split System: Heat Pump with Remote Outdoor Unit-Air-Source) | N/A
213296041 | Central Heat Pump | YORK | HMH72B341 | ASPEN |  | D(A,C,E)36A3G+TXV+TDR | TM9E100C16MP12 | 31600 |  |  | 17.9 | 8.4 | 33600 |  |  | 27200 | 81% | 2.63 | Both | 657.5 | 2.63 | HRCU-A-CB (Split System: Heat Pump with Remote Outdoor Unit-Air-Source) | N/A
213296032 | Central Heat Pump | YORK | HMH72B341 | ASPEN |  | D(A,C,E)36A3G+TXV+TDR | TM8Y080C16MP11 | 31600 |  |  | 18.4 | 8.4 | 34000 |  |  | 27400 | 81% | 2.67 | Both | 657.5 | 2.63 | HRCU-A-CB (Split System: Heat Pump with Remote Outdoor Unit-Air-Source) | N/A
212623242 | Central Heat Pump | COLEMAN | HMH72B341 | ASPEN |  | C(A,C,D,E)42A34+TDR | TL8E080C16UH11 | 31800 |  |  | 17.5 | 8.4 | 33800 |  |  | 27400 | 81% | 2.64 | Both | 662.5 | 2.65 | HRCU-A-CB (Split System: Heat Pump with Remote Outdoor Unit-Air-Source) | N/A
212624341 | Central Heat Pump | COLEMAN | HMH72B341 | ASPEN |  | C(A,C,D,E)48A34+TDR | TM8V080C16MP12 | 32200 |  |  | 17.5 | 8.4 | 34000 |  |  | 27400 | 81% | 2.65 | Both | 670 | 2.68 | HRCU-A-CB (Split System: Heat Pump with Remote Outdoor Unit-Air-Source) | N/A
212625180 | Central Heat Pump | COLEMAN | HMH72B341 | ASPEN |  | C(A,C,D,E)42B34+TDR | TL8E100C20UH11 | 32200 |  |  | 17.5 | 8.4 | 34000 |  |  | 27400 | 81% | 2.66 | Both | 670 | 2.68 | HRCU-A-CB (Split System: Heat Pump with Remote Outdoor Unit-Air-Source) | N/A
212628030 | Central Heat Pump | COLEMAN | HMH72B341 | ASPEN |  | C(A,C,D,E)48A36+TDR | TL8E100C20UH11 | 32200 |  |  | 17.5 | 8.4 | 34000 |  |  | 27400 | 81% | 2.66 | Both | 670 | 2.68 | HRCU-A-CB (Split System: Heat Pump with Remote Outdoor Unit-Air-Source) | N/A
212624275 | Central Heat Pump | COLEMAN | HMH72B341 | ASPEN |  | C(A,C,D,E)36C24+TDR | TM8E120C16MP11 | 31400 |  |  | 18 | 8.4 | 34000 |  |  | 28800 | 85% | 2.77 | Both | 655 | 2.62 | HRCU-A-CB (Split System: Heat Pump with Remote Outdoor Unit-Air-Source) | N/A
213296216 | Central Heat Pump | YORK | HMH72B341 | ASPEN |  | C(A,C,D,E)36C26+TDR | TM8E120C16MP11 | 31400 |  |  | 18 | 8.4 | 34000 |  |  | 28800 | 85% | 2.77 | Both | 655 | 2.62 | HRCU-A-CB (Split System: Heat Pump with Remote Outdoor Unit-Air-Source) | N/A
213296209 | Central Heat Pump | YORK | HMH72B341 | ASPEN |  | C(A,C,D,E)36C24+TDR | TM8E100C16MP11 | 31400 |  |  | 18 | 8.4 | 34000 |  |  | 28400 | 84% | 2.73 | Both | 655 | 2.62 | HRCU-A-CB (Split System: Heat Pump with Remote Outdoor Unit-Air-Source) | N/A
213821232 | Central Heat Pump | TEMPSTAR | DLCURAH24ABK | ASPEN |  | D(A,C,E)30B34+TDR | *80VTL0902120B* | 22800 |  |  | 16.7 | 8.4 | 25600 |  |  | 20200 | 79% | 2.96 | Both | 475 | 1.9 | HRCU-A-CB (Split System: Heat Pump with Remote Outdoor Unit-Air-Source) | N/A
212624446 | Central Heat Pump | COLEMAN | HMH72B341 | ASPEN |  | D(A,C,E)42C34+TDR | TL9E100C20UH11 | 33400 |  |  | 17 | 8.4 | 34000 |  |  | 29200 | 86% | 2.79 | Both | 695 | 2.78 | HRCU-A-CB (Split System: Heat Pump with Remote Outdoor Unit-Air-Source) | N/A
212626741 | Central Heat Pump | COLEMAN | HMH72B341 | ASPEN |  | D(A,C,E)42D26+TDR | TM9Y100C16MP11 | 32000 |  |  | 18 | 8.4 | 33800 |  |  | 28600 | 85% | 2.7 | Both | 667.5 | 2.67 | HRCU-A-CB (Split System: Heat Pump with Remote Outdoor Unit-Air-Source) | N/A
212622934 | Central Heat Pump | COLEMAN | HMH72B341 | ASPEN |  | D(A,C,E)42D24+TDR | TM8E080C16MP11 | 32200 |  |  | 18 | 8.4 | 33800 |  |  | 28600 | 85% | 2.73 | Both | 670 | 2.68 | HRCU-A-CB (Split System: Heat Pump with Remote Outdoor Unit-Air-Source) | N/A
212623222 | Central Heat Pump | COLEMAN | HMH72B341 | ASPEN |  | D(A,C,E)42D24+TDR | TM8E120C16MP11 | 32400 |  |  | 18 | 8.4 | 33800 |  |  | 28800 | 85% | 2.75 | Both | 675 | 2.7 | HRCU-A-CB (Split System: Heat Pump with Remote Outdoor Unit-Air-Source) | N/A
212623923 | Central Heat Pump | COLEMAN | HMH72B341 | ASPEN |  | D(A,C,E)42C34+TDR | TM9Y100C16MP11 | 32800 |  |  | 18 | 8.4 | 34000 |  |  | 28400 | 84% | 2.72 | Both | 682.5 | 2.73 | HRCU-A-CB (Split System: Heat Pump with Remote Outdoor Unit-Air-Source) | N/A
212624241 | Central Heat Pump | COLEMAN | HMH72B341 | ASPEN |  | D(A,C,E)36B44+TDR | TM8E100C16MP11 | 33000 |  |  | 18 | 8.4 | 34000 |  |  | 28400 | 84% | 2.74 | Both | 687.5 | 2.75 | HRCU-A-CB (Split System: Heat Pump with Remote Outdoor Unit-Air-Source) | N/A
212624194 | Central Heat Pump | COLEMAN | HMH72B341 | ASPEN |  | D(A,C,E)36D34+TDR | TM8E100C16MP11 | 33000 |  |  | 18 | 8.4 | 34000 |  |  | 28400 | 84% | 2.74 | Both | 687.5 | 2.75 | HRCU-A-CB (Split System: Heat Pump with Remote Outdoor Unit-Air-Source) | N/A
212624277 | Central Heat Pump | COLEMAN | HMH72B341 | ASPEN |  | D(A,C,E)36D34+TDR | TM8E120C16MP11 | 33200 |  |  | 18 | 8.4 | 34000 |  |  | 28800 | 85% | 2.77 | Both | 692.5 | 2.77 | HRCU-A-CB (Split System: Heat Pump with Remote Outdoor Unit-Air-Source) | N/A
212627609 | Central Heat Pump | COLEMAN | HMH72B341 | ASPEN |  | D(A,C,E)36B46+TDR | TM8E120C16MP11 | 33200 |  |  | 18 | 8.4 | 34000 |  |  | 28800 | 85% | 2.79 | Both | 692.5 | 2.77 | HRCU-A-CB (Split System: Heat Pump with Remote Outdoor Unit-Air-Source) | N/A
213204429 | Central Heat Pump | TEMPSTAR | DLCURAH24ABK | ASPEN |  | D(A,C,E)24B44+TDR | *80ES(N,L)0701716A* | 23800 |  |  | 16.3 | 8.4 | 26000 |  |  | 24600 | 95% | 2.52 | Both | 495 | 1.98 | HRCU-A-CB (Split System: Heat Pump with Remote Outdoor Unit-Air-Source) | N/A
213752947 | Central Heat Pump | CARRIER | 38MURAQ24AB3* | ASPEN |  | D(A,C,E)24B44+TDR | 59SP6A080V17**16 | 22800 |  |  | 16.8 | 8.4 | 25600 |  |  | 19900 | 78% | 2.96 | Both | 475 | 1.9 | HRCU-A-CB (Split System: Heat Pump with Remote Outdoor Unit-Air-Source) | N/A
213204895 | Central Heat Pump | TEMPSTAR | DLCURAH24ABK | ASPEN |  | D(A,C,E)24B44+TDR | *92ESN1002120A* | 23600 |  |  | 16.8 | 8.4 | 26000 |  |  | 20200 | 78% | 2.98 | Both | 492.5 | 1.97 | HRCU-A-CB (Split System: Heat Pump with Remote Outdoor Unit-Air-Source) | N/A
213821206 | Central Heat Pump | TEMPSTAR | DLCURAH24ABK | ASPEN |  | D(A,C,E)24B44+TDR | *80MS(N,L)0902116A* | 22600 |  |  | 17.3 | 8.4 | 25200 |  |  | 19900 | 79% | 2.96 | Both | 470 | 1.88 | HRCU-A-CB (Split System: Heat Pump with Remote Outdoor Unit-Air-Source) | N/A
214331850 | Central Heat Pump | BOSCH | BOVB-36HDN1-M20G | ASPEN |  | D(A,C,E)36A3G+TXV+TDR | BGH96M080B3B | 22200 |  |  | 18 | 8.4 | 23600 |  |  | 22200 | 94% | 2.17 | Both | 462.5 | 1.85 | HRCU-A-CB (Split System: Heat Pump with Remote Outdoor Unit-Air-Source) | N/A
212621623 | Central Heat Pump | COLEMAN | HMH72B341 | ASPEN |  | D(A,C,E)42C24+TDR | TM8V120C20MP12 | 29600 |  |  | 15.9 | 8.5 | 32400 |  |  | 27400 | 85% | 2.7 | Both | 617.5 | 2.47 | HRCU-A-CB (Split System: Heat Pump with Remote Outdoor Unit-Air-Source) | N/A
212621622 | Central Heat Pump | COLEMAN | HMH72B341 | ASPEN |  | D(A,C,E)36D24+TDR | TM8V120C20MP12 | 29600 |  |  | 15.9 | 8.5 | 32400 |  |  | 27400 | 85% | 2.7 | Both | 617.5 | 2.47 | HRCU-A-CB (Split System: Heat Pump with Remote Outdoor Unit-Air-Source) | N/A
213753117 | Central Heat Pump | CARRIER | 38MURAQ30AB3* | ASPEN |  | D(A,C,E)30C44+TDR | 58S(B,C)*B070M17**16 | 29000 |  |  | 15.2 | 8.5 | 33600 |  |  | 23800 | 71% | 2.79 | Both | 605 | 2.42 | HRCU-A-CB (Split System: Heat Pump with Remote Outdoor Unit-Air-Source) | N/A
213821366 | Central Heat Pump | TEMPSTAR | DLCURAH30ABK | ASPEN |  | D(A,C,E)30D44+TDR | *80MS(N,L)0701716A* | 29400 |  |  | 15.2 | 8.5 | 33600 |  |  | 23800 | 71% | 2.79 | Both | 612.5 | 2.45 | HRCU-A-CB (Split System: Heat Pump with Remote Outdoor Unit-Air-Source) | N/A
213753381 | Central Heat Pump | CARRIER | 38MURAQ30AB3* | ASPEN |  | D(A,C,E)30C44+TDR | 59SC2E080M21**20 | 29000 |  |  | 15.5 | 8.5 | 33400 |  |  | 23800 | 71% | 2.79 | Both | 605 | 2.42 | HRCU-A-CB (Split System: Heat Pump with Remote Outdoor Unit-Air-Source) | N/A
212621578 | Central Heat Pump | COLEMAN | HMH72B341 | ASPEN |  | C(A,C,D,E)42A24+TDR | TM9Y120D20MP11 | 28800 |  |  | 15.6 | 8.5 | 32200 |  |  | 28000 | 87% | 2.77 | Both | 600 | 2.4 | HRCU-A-CB (Split System: Heat Pump with Remote Outdoor Unit-Air-Source) | N/A
212625586 | Central Heat Pump | COLEMAN | HMH72B341 | ASPEN |  | D(A,C,E)48A36+TDR | TM8V120C20MP12 | 31600 |  |  | 16.5 | 8.5 | 32200 |  |  | 27600 | 86% | 2.7 | Both | 657.5 | 2.63 | HRCU-A-CB (Split System: Heat Pump with Remote Outdoor Unit-Air-Source) | N/A
212626404 | Central Heat Pump | COLEMAN | HMH72B341 | ASPEN |  | C(A,C,D,E)42A26+TDR | TM9Y080C16MP11 | 29200 |  |  | 17.7 | 8.5 | 33600 |  |  | 28000 | 83% | 2.66 | Both | 607.5 | 2.43 | HRCU-A-CB (Split System: Heat Pump with Remote Outdoor Unit-Air-Source) | N/A
212627644 | Central Heat Pump | COLEMAN | HMH72B341 | ASPEN |  | C(A,C,D,E)36B26+TDR | TM9Y080C16MP11 | 29200 |  |  | 17.7 | 8.5 | 34000 |  |  | 27800 | 82% | 2.66 | Both | 607.5 | 2.43 | HRCU-A-CB (Split System: Heat Pump with Remote Outdoor Unit-Air-Source) | N/A
215402626 | Central Heat Pump | DAY & NIGHT | DLCURAH24AAK | ASPEN |  | L(E,F)W30B4 |  | 22600 |  |  | 15.2 | 8.5 | 24400 |  |  | 22000 | 90% | 2.8 | Both | 470 | 1.88 | HRCU-A-CB (Split System: Heat Pump with Remote Outdoor Unit-Air-Source) | N/A
213204937 | Central Heat Pump | TEMPSTAR | DLCURAH24ABK | ASPEN |  | D(A,C,E)36B34+TDR | *95ESN0401712A* | 23800 |  |  | 15.2 | 8.5 | 26400 |  |  | 20400 | 77% | 2.82 | Both | 495 | 1.98 | HRCU-A-CB (Split System: Heat Pump with Remote Outdoor Unit-Air-Source) | N/A
213821547 | Central Heat Pump | TEMPSTAR | DLCURAH30ABK | ASPEN |  | D(A,C,E)36B34+TDR | *96VTN1002120B* | 29600 |  |  | 15.2 | 8.5 | 34200 |  |  | 24200 | 71% | 2.69 | Both | 617.5 | 2.47 | HRCU-A-CB (Split System: Heat Pump with Remote Outdoor Unit-Air-Source) | N/A
213205897 | Central Heat Pump | CARRIER | 38MURAQ24AA3* | ASPEN |  | D(A,C,E)24B44+TDR | 58S(B,C)*A110E21**20 | 23800 |  |  | 15.5 | 8.5 | 26200 |  |  | 22800 | 87% | 2.86 | Both | 495 | 1.98 | HRCU-A-CB (Split System: Heat Pump with Remote Outdoor Unit-Air-Source) | N/A
213752791 | Central Heat Pump | CARRIER | 38MURAQ24AB3* | ASPEN |  | D(A,C,E)36B34+TDR | 59SC2E040M17**12 | 23400 |  |  | 16 | 8.5 | 26400 |  |  | 20400 | 77% | 2.84 | Both | 487.5 | 1.95 | HRCU-A-CB (Split System: Heat Pump with Remote Outdoor Unit-Air-Source) | N/A
213204187 | Central Heat Pump | TEMPSTAR | DLCURAH24AAK | ASPEN |  | D(A,C,E)36B34+TDR | *92ESN0802120A* | 23800 |  |  | 16 | 8.5 | 26000 |  |  | 28200 | 108% | 2.62 | Both | 495 | 1.98 | HRCU-A-CB (Split System: Heat Pump with Remote Outdoor Unit-Air-Source) | N/A
213821077 | Central Heat Pump | TEMPSTAR | DLCURAH24AAK | ASPEN |  | D(A,C,E)30B34+TDR | *80VTL1102122B* | 23800 |  |  | 16 | 8.5 | 25200 |  |  | 22400 | 89% | 2.92 | Both | 495 | 1.98 | HRCU-A-CB (Split System: Heat Pump with Remote Outdoor Unit-Air-Source) | N/A
212621872 | Central Heat Pump | COLEMAN | HMH72B341 | ASPEN |  | C(A,C,D,E)36D24+TDR | TM9V120D20MP12 | 29800 |  |  | 16.4 | 8.5 | 32400 |  |  | 28200 | 87% | 2.79 | Both | 620 | 2.48 | HRCU-A-CB (Split System: Heat Pump with Remote Outdoor Unit-Air-Source) | N/A
212621590 | Central Heat Pump | COLEMAN | HMH72B341 | ASPEN |  | D(A,C,E)48B24+TDR | TM9V120D20MP12 | 29800 |  |  | 16.4 | 8.5 | 32200 |  |  | 28000 | 87% | 2.79 | Both | 620 | 2.48 | HRCU-A-CB (Split System: Heat Pump with Remote Outdoor Unit-Air-Source) | N/A
212621873 | Central Heat Pump | COLEMAN | HMH72B341 | ASPEN |  | C(A,C,D,E)42C24+TDR | TM9V120D20MP12 | 29800 |  |  | 16.4 | 8.5 | 32400 |  |  | 28200 | 87% | 2.79 | Both | 620 | 2.48 | HRCU-A-CB (Split System: Heat Pump with Remote Outdoor Unit-Air-Source) | N/A
212625726 | Central Heat Pump | COLEMAN | HMH72B341 | ASPEN |  | D(A,C,E)36B46+TDR | TM8V120C20MP12 | 32400 |  |  | 16.5 | 8.5 | 32400 |  |  | 27800 | 86% | 2.7 | Both | 675 | 2.7 | HRCU-A-CB (Split System: Heat Pump with Remote Outdoor Unit-Air-Source) | N/A
212628098 | Central Heat Pump | COLEMAN | HMH72B341 | ASPEN |  | C(A,C,D,E)36C26+TDR | TM9V100C20MP12 | 29600 |  |  | 16.9 | 8.5 | 34000 |  |  | 28400 | 84% | 2.7 | Both | 617.5 | 2.47 | HRCU-A-CB (Split System: Heat Pump with Remote Outdoor Unit-Air-Source) | N/A
213278569 | Central Heat Pump | COLEMAN | HMH72B341 | ASPEN |  | D(A,C,E)36D24+JMET12CS2N1+TDR |  | 29800 |  |  | 16.9 | 8.5 | 32600 |  |  | 27800 | 85% | 2.8 | Both | 620 | 2.48 | HRCU-A-CB (Split System: Heat Pump with Remote Outdoor Unit-Air-Source) | N/A
212628072 | Central Heat Pump | COLEMAN | HMH72B341 | ASPEN |  | D(A,C,E)42C26+TDR | TM9V100C20MP12 | 30000 |  |  | 17 | 8.5 | 34000 |  |  | 28000 | 82% | 2.69 | Both | 625 | 2.5 | HRCU-A-CB (Split System: Heat Pump with Remote Outdoor Unit-Air-Source) | N/A
212625243 | Central Heat Pump | COLEMAN | HMH72B341 | ASPEN |  | C(A,C,D,E)42C24+TDR | TL8E100C20UH11 | 30200 |  |  | 17 | 8.5 | 34000 |  |  | 27400 | 81% | 2.69 | Both | 630 | 2.52 | HRCU-A-CB (Split System: Heat Pump with Remote Outdoor Unit-Air-Source) | N/A
212624569 | Central Heat Pump | COLEMAN | HMH72B341 | ASPEN |  | C(A,C,D,E)36D24+TDR | TM8V080C16MP12 | 30200 |  |  | 17 | 8.5 | 34000 |  |  | 27400 | 81% | 2.67 | Both | 630 | 2.52 | HRCU-A-CB (Split System: Heat Pump with Remote Outdoor Unit-Air-Source) | N/A
212623036 | Central Heat Pump | COLEMAN | HMH72B341 | ASPEN |  | C(A,C,D,E)42C24+TDR | TM9E080B12MP12 | 30400 |  |  | 17 | 8.5 | 33800 |  |  | 27400 | 81% | 2.65 | Both | 632.5 | 2.53 | HRCU-A-CB (Split System: Heat Pump with Remote Outdoor Unit-Air-Source) | N/A
212624849 | Central Heat Pump | COLEMAN | HMH72B341 | ASPEN |  | D(A,C,E)48C24+TDR | TL9E080C16UH11 | 30400 |  |  | 17.1 | 8.5 | 34000 |  |  | 28000 | 82% | 2.66 | Both | 632.5 | 2.53 | HRCU-A-CB (Split System: Heat Pump with Remote Outdoor Unit-Air-Source) | N/A
212628112 | Central Heat Pump | COLEMAN | HMH72B341 | ASPEN |  | D(A,C,E)48C26+TDR | TM9V100C20MP12 | 30400 |  |  | 17.1 | 8.5 | 34000 |  |  | 28400 | 84% | 2.7 | Both | 632.5 | 2.53 | HRCU-A-CB (Split System: Heat Pump with Remote Outdoor Unit-Air-Source) | N/A
212626848 | Central Heat Pump | COLEMAN | HMH72B341 | ASPEN |  | D(A,C,E)42D26+TDR | TM9E080B12MP12 | 30800 |  |  | 17.2 | 8.5 | 33800 |  |  | 27400 | 81% | 2.65 | Both | 642.5 | 2.57 | HRCU-A-CB (Split System: Heat Pump with Remote Outdoor Unit-Air-Source) | N/A
212623344 | Central Heat Pump | COLEMAN | HMH72B341 | ASPEN |  | C(A,C,D,E)42D24+TDR | TM9V080C16MP12 | 30800 |  |  | 17.2 | 8.5 | 33800 |  |  | 27400 | 81% | 2.66 | Both | 642.5 | 2.57 | HRCU-A-CB (Split System: Heat Pump with Remote Outdoor Unit-Air-Source) | N/A
212627420 | Central Heat Pump | COLEMAN | HMH72B341 | ASPEN |  | C(A,C,D,E)36C26+TDR | TM8E080B12MP11 | 29800 |  |  | 17.4 | 8.5 | 34000 |  |  | 28000 | 82% | 2.63 | Both | 620 | 2.48 | HRCU-A-CB (Split System: Heat Pump with Remote Outdoor Unit-Air-Source) | N/A
212623954 | Central Heat Pump | COLEMAN | HMH72B341 | ASPEN |  | C(A,C,D,E)36D24+TDR | TM8E080B12MP11 | 30200 |  |  | 17.5 | 8.5 | 34000 |  |  | 28000 | 82% | 2.63 | Both | 630 | 2.52 | HRCU-A-CB (Split System: Heat Pump with Remote Outdoor Unit-Air-Source) | N/A
212626915 | Central Heat Pump | COLEMAN | HMH72B341 | ASPEN |  | D(A,C,E)36D26+TDR | TM8E100B12MP11 | 30400 |  |  | 17.5 | 8.5 | 33800 |  |  | 27400 | 81% | 2.64 | Both | 632.5 | 2.53 | HRCU-A-CB (Split System: Heat Pump with Remote Outdoor Unit-Air-Source) | N/A
212622460 | Central Heat Pump | COLEMAN | HMH72B341 | ASPEN |  | D(A,C,E)36D24+TDR | TM9E100C16MP12 | 30400 |  |  | 17.5 | 8.5 | 33600 |  |  | 27200 | 81% | 2.66 | Both | 632.5 | 2.53 | HRCU-A-CB (Split System: Heat Pump with Remote Outdoor Unit-Air-Source) | N/A
212622111 | Central Heat Pump | COLEMAN | HMH72B341 | ASPEN |  | C(A,C,D,E)36D24+TDR | TM8Y080B12MP11 | 30600 |  |  | 17.6 | 8.5 | 33400 |  |  | 27400 | 82% | 2.65 | Both | 637.5 | 2.55 | HRCU-A-CB (Split System: Heat Pump with Remote Outdoor Unit-Air-Source) | N/A
212623958 | Central Heat Pump | COLEMAN | HMH72B341 | ASPEN |  | C(A,C,D,E)48C24+TDR | TM8E080B12MP11 | 30600 |  |  | 17.7 | 8.5 | 34000 |  |  | 28000 | 82% | 2.63 | Both | 637.5 | 2.55 | HRCU-A-CB (Split System: Heat Pump with Remote Outdoor Unit-Air-Source) | N/A
213296193 | Central Heat Pump | YORK | HMH72B341 | ASPEN |  | C(A,C,D,E)48C24+TDR | TM8E080B12MP11 | 30600 |  |  | 17.7 | 8.5 | 34000 |  |  | 28000 | 82% | 2.61 | Both | 637.5 | 2.55 | HRCU-A-CB (Split System: Heat Pump with Remote Outdoor Unit-Air-Source) | N/A
212622454 | Central Heat Pump | COLEMAN | HMH72B341 | ASPEN |  | C(A,C,D,E)48C24+TDR | TM9E100C16MP12 | 30800 |  |  | 17.7 | 8.5 | 33600 |  |  | 27200 | 81% | 2.66 | Both | 642.5 | 2.57 | HRCU-A-CB (Split System: Heat Pump with Remote Outdoor Unit-Air-Source) | N/A
212623160 | Central Heat Pump | COLEMAN | HMH72B341 | ASPEN |  | D(A,C,E)48C24+TDR | TM8E100B12MP11 | 30800 |  |  | 17.7 | 8.5 | 33800 |  |  | 27400 | 81% | 2.64 | Both | 642.5 | 2.57 | HRCU-A-CB (Split System: Heat Pump with Remote Outdoor Unit-Air-Source) | N/A
212622452 | Central Heat Pump | COLEMAN | HMH72B341 | ASPEN |  | C(A,C,D,E)42D24+TDR | TM9E100C16MP12 | 30800 |  |  | 17.7 | 8.5 | 33600 |  |  | 27200 | 81% | 2.66 | Both | 642.5 | 2.57 | HRCU-A-CB (Split System: Heat Pump with Remote Outdoor Unit-Air-Source) | N/A
212626083 | Central Heat Pump | COLEMAN | HMH72B341 | ASPEN |  | D(A,C,E)48C26+TDR | TM8Y080B12MP11 | 31000 |  |  | 17.7 | 8.5 | 33400 |  |  | 27400 | 82% | 2.65 | Both | 645 | 2.58 | HRCU-A-CB (Split System: Heat Pump with Remote Outdoor Unit-Air-Source) | N/A
212622128 | Central Heat Pump | COLEMAN | HMH72B341 | ASPEN |  | D(A,C,E)42D24+TDR | TM8Y080B12MP11 | 31000 |  |  | 17.7 | 8.5 | 33400 |  |  | 27400 | 82% | 2.65 | Both | 645 | 2.58 | HRCU-A-CB (Split System: Heat Pump with Remote Outdoor Unit-Air-Source) | N/A
212624388 | Central Heat Pump | COLEMAN | HMH72B341 | ASPEN |  | C(A,C,D,E)36D24+TDR | TM9Y080C16MP11 | 30200 |  |  | 17.9 | 8.5 | 34000 |  |  | 28000 | 82% | 2.66 | Both | 630 | 2.52 | HRCU-A-CB (Split System: Heat Pump with Remote Outdoor Unit-Air-Source) | N/A
212627945 | Central Heat Pump | COLEMAN | HMH72B341 | ASPEN |  | D(A,C,E)42C26+TDR | TM8Y080C16MP11 | 30200 |  |  | 17.9 | 8.5 | 34000 |  |  | 27400 | 81% | 2.67 | Both | 630 | 2.52 | HRCU-A-CB (Split System: Heat Pump with Remote Outdoor Unit-Air-Source) | N/A
212627968 | Central Heat Pump | COLEMAN | HMH72B341 | ASPEN |  | D(A,C,E)42C26+TDR | TM8Y100C16MP11 | 30200 |  |  | 17.9 | 8.5 | 34000 |  |  | 27400 | 81% | 2.67 | Both | 630 | 2.52 | HRCU-A-CB (Split System: Heat Pump with Remote Outdoor Unit-Air-Source) | N/A
212625213 | Central Heat Pump | COLEMAN | HMH72B341 | ASPEN |  | C(A,C,D,E)48C24+TDR | TM8Y120C20MP11 | 32600 |  |  | 18 | 8.5 | 34000 |  |  | 30200 | 89% | 2.85 | Both | 680 | 2.72 | HRCU-A-CB (Split System: Heat Pump with Remote Outdoor Unit-Air-Source) | N/A
212628032 | Central Heat Pump | COLEMAN | HMH72B341 | ASPEN |  | C(A,C,D,E)48C26+TDR | TM8Y100C20MP11 | 32600 |  |  | 18 | 8.5 | 34000 |  |  | 30200 | 89% | 2.85 | Both | 680 | 2.72 | HRCU-A-CB (Split System: Heat Pump with Remote Outdoor Unit-Air-Source) | N/A
212627437 | Central Heat Pump | COLEMAN | HMH72B341 | ASPEN |  | D(A,C,E)48C36+TDR | TM8E080B12MP11 | 33200 |  |  | 18 | 8.5 | 34000 |  |  | 28000 | 82% | 2.63 | Both | 692.5 | 2.77 | HRCU-A-CB (Split System: Heat Pump with Remote Outdoor Unit-Air-Source) | N/A
216558398 | Central Heat Pump | YORK | HMH72B361 | ASPEN |  | AE*L+CM48C36+TDR |  | 34600 |  |  | 18 | 8.5 | 35000 |  |  | 25200 | 72% | 2.81 | Both | 720 | 2.88 | HRCU-A-CB (Split System: Heat Pump with Remote Outdoor Unit-Air-Source) | N/A
212621824 | Central Heat Pump | COLEMAN | HMH72B341 | ASPEN |  | D(A,C,E)42D24+TDR | TM9Y120D20MP11 | 30200 |  |  | 16 | 8.5 | 32400 |  |  | 28200 | 87% | 2.77 | Both | 630 | 2.52 | HRCU-A-CB (Split System: Heat Pump with Remote Outdoor Unit-Air-Source) | N/A
212625868 | Central Heat Pump | COLEMAN | HMH72B341 | ASPEN |  | D(A,C,E)48C26+TDR | TM9V120D20MP12 | 30200 |  |  | 16.5 | 8.5 | 32400 |  |  | 28200 | 87% | 2.79 | Both | 630 | 2.52 | HRCU-A-CB (Split System: Heat Pump with Remote Outdoor Unit-Air-Source) | N/A
212625805 | Central Heat Pump | COLEMAN | HMH72B341 | ASPEN |  | D(A,C,E)36A46+TDR | TM9Y120D20MP11 | 31600 |  |  | 16.5 | 8.5 | 32400 |  |  | 28200 | 87% | 2.77 | Both | 657.5 | 2.63 | HRCU-A-CB (Split System: Heat Pump with Remote Outdoor Unit-Air-Source) | N/A
212625798 | Central Heat Pump | COLEMAN | HMH72B341 | ASPEN |  | C(A,C,D,E)36B36+TDR | TM9Y120D20MP11 | 31600 |  |  | 16.5 | 8.5 | 32400 |  |  | 28200 | 87% | 2.77 | Both | 657.5 | 2.63 | HRCU-A-CB (Split System: Heat Pump with Remote Outdoor Unit-Air-Source) | N/A
212625852 | Central Heat Pump | COLEMAN | HMH72B341 | ASPEN |  | C(A,C,D,E)36A46+TDR | TM9V120D20MP12 | 31600 |  |  | 17 | 8.5 | 32400 |  |  | 28200 | 87% | 2.79 | Both | 657.5 | 2.63 | HRCU-A-CB (Split System: Heat Pump with Remote Outdoor Unit-Air-Source) | N/A
213367823 | Central Heat Pump | YORK | HMH72B341 | ASPEN |  | C(A,C,D,E)36A44+TDR | YP9C120D20MP13 | 31600 |  |  | 17 | 8.5 | 32400 |  |  | 28200 | 87% | 2.79 | Both | 657.5 | 2.63 | HRCU-A-CB (Split System: Heat Pump with Remote Outdoor Unit-Air-Source) | N/A
212625808 | Central Heat Pump | COLEMAN | HMH72B341 | ASPEN |  | D(A,C,E)36C36+TDR | TM9Y120D20MP11 | 32000 |  |  | 16.5 | 8.5 | 32400 |  |  | 28200 | 87% | 2.77 | Both | 667.5 | 2.67 | HRCU-A-CB (Split System: Heat Pump with Remote Outdoor Unit-Air-Source) | N/A
212623475 | Central Heat Pump | COLEMAN | HMH72B341 | ASPEN |  | C(A,C,D,E)42A24+TDR | TL8E080C16UH11 | 29200 |  |  | 16.7 | 8.5 | 33800 |  |  | 27400 | 81% | 2.68 | Both | 607.5 | 2.43 | HRCU-A-CB (Split System: Heat Pump with Remote Outdoor Unit-Air-Source) | N/A
212623471 | Central Heat Pump | COLEMAN | HMH72B341 | ASPEN |  | C(A,C,D,E)42A24+TDR | TM8V100C16MP12 | 29200 |  |  | 16.7 | 8.5 | 33800 |  |  | 27200 | 80% | 2.67 | Both | 607.5 | 2.43 | HRCU-A-CB (Split System: Heat Pump with Remote Outdoor Unit-Air-Source) | N/A
212627764 | Central Heat Pump | COLEMAN | HMH72B341 | ASPEN |  | C(A,C,D,E)36B26+TDR | TM8V100C16MP12 | 29200 |  |  | 16.7 | 8.5 | 34000 |  |  | 27400 | 81% | 2.67 | Both | 607.5 | 2.43 | HRCU-A-CB (Split System: Heat Pump with Remote Outdoor Unit-Air-Source) | N/A
212625855 | Central Heat Pump | COLEMAN | HMH72B341 | ASPEN |  | C(A,C,D,E)36C36+TDR | TM9V120D20MP12 | 32000 |  |  | 17 | 8.5 | 32400 |  |  | 28200 | 87% | 2.79 | Both | 667.5 | 2.67 | HRCU-A-CB (Split System: Heat Pump with Remote Outdoor Unit-Air-Source) | N/A
212627889 | Central Heat Pump | COLEMAN | HMH72B341 | ASPEN |  | D(A,C,E)36A46+TDR | TL9E080C16UH11 | 32000 |  |  | 17.5 | 8.5 | 34000 |  |  | 28000 | 82% | 2.66 | Both | 667.5 | 2.67 | HRCU-A-CB (Split System: Heat Pump with Remote Outdoor Unit-Air-Source) | N/A
212627885 | Central Heat Pump | COLEMAN | HMH72B341 | ASPEN |  | C(A,C,D,E)36B36+TDR | TL9E080C16UH11 | 32000 |  |  | 17.5 | 8.5 | 34000 |  |  | 28000 | 82% | 2.66 | Both | 667.5 | 2.67 | HRCU-A-CB (Split System: Heat Pump with Remote Outdoor Unit-Air-Source) | N/A
213350177 | Central Heat Pump | YORK | HMH72B341 | ASPEN |  | D(A,C,E)36B34+TDR | Y81E120C20LMPS1 | 32000 |  |  | 17.5 | 8.5 | 34000 |  |  | 28000 | 82% | 2.66 | Both | 667.5 | 2.67 | HRCU-A-CB (Split System: Heat Pump with Remote Outdoor Unit-Air-Source) | N/A
213350164 | Central Heat Pump | YORK | HMH72B341 | ASPEN |  | D(A,C,E)36A44+TDR | Y81E100C20SMPS1 | 32000 |  |  | 17.5 | 8.5 | 33400 |  |  | 27600 | 83% | 2.7 | Both | 667.5 | 2.67 | HRCU-A-CB (Split System: Heat Pump with Remote Outdoor Unit-Air-Source) | N/A
212623535 | Central Heat Pump | COLEMAN | HMH72B341 | ASPEN |  | C(A,C,D,E)42B34+TDR | TM9V100C20MP12 | 32200 |  |  | 17.5 | 8.5 | 33800 |  |  | 28200 | 83% | 2.7 | Both | 670 | 2.68 | HRCU-A-CB (Split System: Heat Pump with Remote Outdoor Unit-Air-Source) | N/A
212627152 | Central Heat Pump | COLEMAN | HMH72B341 | ASPEN |  | C(A,C,D,E)42A26+TDR | TM8Y080C16MP11 | 29200 |  |  | 17.7 | 8.5 | 33800 |  |  | 27200 | 80% | 2.67 | Both | 607.5 | 2.43 | HRCU-A-CB (Split System: Heat Pump with Remote Outdoor Unit-Air-Source) | N/A
213296190 | Central Heat Pump | YORK | HMH72B341 | ASPEN |  | C(A,C,D,E)36A46+TDR | TM8E080B12MP11 | 32000 |  |  | 18 | 8.5 | 34000 |  |  | 28000 | 82% | 2.61 | Both | 667.5 | 2.67 | HRCU-A-CB (Split System: Heat Pump with Remote Outdoor Unit-Air-Source) | N/A
213350190 | Central Heat Pump | YORK | HMH72B341 | ASPEN |  | C(A,C,D,E)36B34+TDR | Y82E100C16LMPS1 | 32000 |  |  | 18 | 8.5 | 33400 |  |  | 28000 | 84% | 2.7 | Both | 667.5 | 2.67 | HRCU-A-CB (Split System: Heat Pump with Remote Outdoor Unit-Air-Source) | N/A
213493937 | Central Heat Pump | CHAMPION HEATING AND COOLING | HMH72B341 | ASPEN |  | C(A,C,D,E)48A34+TDR | Z8ES100C16LMPS1 | 32200 |  |  | 18 | 8.5 | 33200 |  |  | 28200 | 85% | 2.7 | Both | 670 | 2.68 | HRCU-A-CB (Split System: Heat Pump with Remote Outdoor Unit-Air-Source) | N/A
213350200 | Central Heat Pump | YORK | HMH72B341 | ASPEN |  | D(A,C,E)36A44+TDR | Y82E120C20LMPS1 | 32000 |  |  | 18.5 | 8.5 | 33400 |  |  | 28000 | 84% | 2.7 | Both | 667.5 | 2.67 | HRCU-A-CB (Split System: Heat Pump with Remote Outdoor Unit-Air-Source) | N/A
213350201 | Central Heat Pump | YORK | HMH72B341 | ASPEN |  | D(A,C,E)36B34+TDR | Y82E120C20LMPS1 | 32000 |  |  | 18.5 | 8.5 | 33400 |  |  | 28000 | 84% | 2.7 | Both | 667.5 | 2.67 | HRCU-A-CB (Split System: Heat Pump with Remote Outdoor Unit-Air-Source) | N/A
213205907 | Central Heat Pump | CARRIER | 38MURAQ24AA3* | ASPEN |  | D(A,C,E)36C34+TDR | 58S(B,C)*A110E21**20 | 23800 |  |  | 15.5 | 8.5 | 26200 |  |  | 22800 | 87% | 2.85 | Both | 495 | 1.98 | HRCU-A-CB (Split System: Heat Pump with Remote Outdoor Unit-Air-Source) | N/A
213205854 | Central Heat Pump | CARRIER | 38MURAQ24AA3* | ASPEN |  | D(A,C,E)30C44+TDR | 58S(B,C)*A070E17**16 | 23800 |  |  | 15.5 | 8.5 | 26200 |  |  | 22800 | 87% | 2.92 | Both | 495 | 1.98 | HRCU-A-CB (Split System: Heat Pump with Remote Outdoor Unit-Air-Source) | N/A
213206051 | Central Heat Pump | CARRIER | 38MURAQ24AA3* | ASPEN |  | D(A,C,E)36C34+TDR | 59SC2D100E21**20 | 23800 |  |  | 16 | 8.5 | 26000 |  |  | 23000 | 88% | 2.92 | Both | 495 | 1.98 | HRCU-A-CB (Split System: Heat Pump with Remote Outdoor Unit-Air-Source) | N/A
213206044 | Central Heat Pump | CARRIER | 38MURAQ24AA3* | ASPEN |  | D(A,C,E)30B34+TDR | 59SC2D100E21**20 | 23800 |  |  | 16 | 8.5 | 26000 |  |  | 23000 | 88% | 2.91 | Both | 495 | 1.98 | HRCU-A-CB (Split System: Heat Pump with Remote Outdoor Unit-Air-Source) | N/A
213752346 | Central Heat Pump | CARRIER | 38MURAQ24AA3* | ASPEN |  | D(A,C,E)36B34+TDR | 58TP*B110V21**22 | 23800 |  |  | 16 | 8.5 | 25200 |  |  | 22400 | 89% | 2.92 | Both | 495 | 1.98 | HRCU-A-CB (Split System: Heat Pump with Remote Outdoor Unit-Air-Source) | N/A
213821080 | Central Heat Pump | TEMPSTAR | DLCURAH24AAK | ASPEN |  | D(A,C,E)36C34+TDR | *80VTL1102122B* | 23800 |  |  | 16 | 8.5 | 25200 |  |  | 22400 | 89% | 2.92 | Both | 495 | 1.98 | HRCU-A-CB (Split System: Heat Pump with Remote Outdoor Unit-Air-Source) | N/A
213821165 | Central Heat Pump | TEMPSTAR | DLCURAH24AAK | ASPEN |  | D(A,C,E)36C34+TDR | *96VTN0802120B* | 23800 |  |  | 16 | 8.5 | 25000 |  |  | 22400 | 90% | 2.92 | Both | 495 | 1.98 | HRCU-A-CB (Split System: Heat Pump with Remote Outdoor Unit-Air-Source) | N/A
213821038 | Central Heat Pump | TEMPSTAR | DLCURAH24AAK | ASPEN |  | D(A,C,E)30C44+TDR | *80MS(N,L)0702116A* | 23800 |  |  | 16.5 | 8.5 | 25000 |  |  | 22400 | 90% | 2.92 | Both | 495 | 1.98 | HRCU-A-CB (Split System: Heat Pump with Remote Outdoor Unit-Air-Source) | N/A
212623512 | Central Heat Pump | COLEMAN | HMH72B341 | ASPEN |  | C(A,C,D,E)42B24+TDR | TL8E100C20UH11 | 29600 |  |  | 16.9 | 8.5 | 33800 |  |  | 27200 | 80% | 2.69 | Both | 617.5 | 2.47 | HRCU-A-CB (Split System: Heat Pump with Remote Outdoor Unit-Air-Source) | N/A
212628047 | Central Heat Pump | COLEMAN | HMH72B341 | ASPEN |  | C(A,C,D,E)36C26+TDR | TL8E100C20UH11 | 29600 |  |  | 16.9 | 8.5 | 34000 |  |  | 27400 | 81% | 2.69 | Both | 617.5 | 2.47 | HRCU-A-CB (Split System: Heat Pump with Remote Outdoor Unit-Air-Source) | N/A
212624606 | Central Heat Pump | COLEMAN | HMH72B341 | ASPEN |  | C(A,C,D,E)36C24+TDR | TM8V100C16MP12 | 29800 |  |  | 16.9 | 8.5 | 34000 |  |  | 27400 | 81% | 2.67 | Both | 620 | 2.48 | HRCU-A-CB (Split System: Heat Pump with Remote Outdoor Unit-Air-Source) | N/A
212623034 | Central Heat Pump | COLEMAN | HMH72B341 | ASPEN |  | C(A,C,D,E)42B24+TDR | TM9E080B12MP12 | 30000 |  |  | 16.9 | 8.5 | 33800 |  |  | 27400 | 81% | 2.65 | Both | 625 | 2.5 | HRCU-A-CB (Split System: Heat Pump with Remote Outdoor Unit-Air-Source) | N/A
212625861 | Central Heat Pump | COLEMAN | HMH72B341 | ASPEN |  | D(A,C,E)36D36+TDR | TM9V120D20MP12 | 32400 |  |  | 17 | 8.5 | 32400 |  |  | 28200 | 87% | 2.79 | Both | 675 | 2.7 | HRCU-A-CB (Split System: Heat Pump with Remote Outdoor Unit-Air-Source) | N/A
212621889 | Central Heat Pump | COLEMAN | HMH72B341 | ASPEN |  | D(A,C,E)48C34+TDR | TM9V120D20MP12 | 32800 |  |  | 17 | 8.5 | 32400 |  |  | 28200 | 87% | 2.79 | Both | 682.5 | 2.73 | HRCU-A-CB (Split System: Heat Pump with Remote Outdoor Unit-Air-Source) | N/A
212622450 | Central Heat Pump | COLEMAN | HMH72B341 | ASPEN |  | C(A,C,D,E)42B24+TDR | TM9E100C16MP12 | 30000 |  |  | 17.4 | 8.5 | 33600 |  |  | 27200 | 81% | 2.66 | Both | 625 | 2.5 | HRCU-A-CB (Split System: Heat Pump with Remote Outdoor Unit-Air-Source) | N/A
213296203 | Central Heat Pump | YORK | HMH72B341 | ASPEN |  | C(A,C,D,E)36C24+TDR | TM8E100B12MP11 | 30000 |  |  | 17.4 | 8.5 | 33800 |  |  | 27400 | 81% | 2.63 | Both | 625 | 2.5 | HRCU-A-CB (Split System: Heat Pump with Remote Outdoor Unit-Air-Source) | N/A
212627887 | Central Heat Pump | COLEMAN | HMH72B341 | ASPEN |  | C(A,C,D,E)36C36+TDR | TL9E080C16UH11 | 32400 |  |  | 17.5 | 8.5 | 34000 |  |  | 28000 | 82% | 2.66 | Both | 675 | 2.7 | HRCU-A-CB (Split System: Heat Pump with Remote Outdoor Unit-Air-Source) | N/A
212624907 | Central Heat Pump | COLEMAN | HMH72B341 | ASPEN |  | C(A,C,D,E)36C24+TDR | TM8Y080C16MP11 | 29800 |  |  | 17.8 | 8.5 | 34000 |  |  | 27400 | 81% | 2.67 | Both | 620 | 2.48 | HRCU-A-CB (Split System: Heat Pump with Remote Outdoor Unit-Air-Source) | N/A
212623969 | Central Heat Pump | COLEMAN | HMH72B341 | ASPEN |  | D(A,C,E)42C34+TDR | TM8E080B12MP11 | 32800 |  |  | 18 | 8.5 | 34000 |  |  | 28000 | 82% | 2.63 | Both | 682.5 | 2.73 | HRCU-A-CB (Split System: Heat Pump with Remote Outdoor Unit-Air-Source) | N/A
212628033 | Central Heat Pump | COLEMAN | HMH72B341 | ASPEN |  | D(A,C,E)36B46+TDR | TM8Y100C20MP11 | 33600 |  |  | 18 | 8.5 | 34000 |  |  | 30200 | 89% | 2.85 | Both | 700 | 2.8 | HRCU-A-CB (Split System: Heat Pump with Remote Outdoor Unit-Air-Source) | N/A
212624406 | Central Heat Pump | COLEMAN | HMH72B341 | ASPEN |  | D(A,C,E)42A44+TDR | TM9Y080C16MP11 | 32400 |  |  | 18.5 | 8.5 | 34000 |  |  | 28000 | 82% | 2.66 | Both | 675 | 2.7 | HRCU-A-CB (Split System: Heat Pump with Remote Outdoor Unit-Air-Source) | N/A
212624418 | Central Heat Pump | COLEMAN | HMH72B341 | ASPEN |  | D(A,C,E)48B34+TDR | TM9Y080C16MP11 | 32600 |  |  | 18.5 | 8.5 | 34000 |  |  | 28000 | 82% | 2.66 | Both | 680 | 2.72 | HRCU-A-CB (Split System: Heat Pump with Remote Outdoor Unit-Air-Source) | N/A
212625251 | Central Heat Pump | COLEMAN | HMH72B341 | ASPEN |  | C(A,C,D,E)48C24+TDR | TL8E100C20UH11 | 30600 |  |  | 17.1 | 8.5 | 34000 |  |  | 27400 | 81% | 2.69 | Both | 637.5 | 2.55 | HRCU-A-CB (Split System: Heat Pump with Remote Outdoor Unit-Air-Source) | N/A
212624572 | Central Heat Pump | COLEMAN | HMH72B341 | ASPEN |  | C(A,C,D,E)42D24+TDR | TM8V080C16MP12 | 30600 |  |  | 17.2 | 8.5 | 34000 |  |  | 27400 | 81% | 2.67 | Both | 637.5 | 2.55 | HRCU-A-CB (Split System: Heat Pump with Remote Outdoor Unit-Air-Source) | N/A
212627756 | Central Heat Pump | COLEMAN | HMH72B341 | ASPEN |  | D(A,C,E)42D26+TDR | TM8V080C16MP12 | 30600 |  |  | 17.2 | 8.5 | 34000 |  |  | 27400 | 81% | 2.67 | Both | 637.5 | 2.55 | HRCU-A-CB (Split System: Heat Pump with Remote Outdoor Unit-Air-Source) | N/A
212625071 | Central Heat Pump | COLEMAN | HMH72B341 | ASPEN |  | D(A,C,E)42D24+TDR | TM9V100C16MP12 | 30600 |  |  | 17.2 | 8.5 | 34000 |  |  | 27400 | 81% | 2.67 | Both | 637.5 | 2.55 | HRCU-A-CB (Split System: Heat Pump with Remote Outdoor Unit-Air-Source) | N/A
212627782 | Central Heat Pump | COLEMAN | HMH72B341 | ASPEN |  | D(A,C,E)48C26+TDR | TM8V100C16MP12 | 30600 |  |  | 17.2 | 8.5 | 34000 |  |  | 27400 | 81% | 2.67 | Both | 637.5 | 2.55 | HRCU-A-CB (Split System: Heat Pump with Remote Outdoor Unit-Air-Source) | N/A
212627768 | Central Heat Pump | COLEMAN | HMH72B341 | ASPEN |  | C(A,C,D,E)48C26+TDR | TM8V100C16MP12 | 30600 |  |  | 17.2 | 8.5 | 34000 |  |  | 27400 | 81% | 2.67 | Both | 637.5 | 2.55 | HRCU-A-CB (Split System: Heat Pump with Remote Outdoor Unit-Air-Source) | N/A
212624916 | Central Heat Pump | COLEMAN | HMH72B341 | ASPEN |  | C(A,C,D,E)48C24+TDR | TM8Y080C16MP11 | 30600 |  |  | 18.1 | 8.5 | 34000 |  |  | 27400 | 81% | 2.67 | Both | 637.5 | 2.55 | HRCU-A-CB (Split System: Heat Pump with Remote Outdoor Unit-Air-Source) | N/A
212627973 | Central Heat Pump | COLEMAN | HMH72B341 | ASPEN |  | D(A,C,E)48C26+TDR | TM8Y100C16MP11 | 30600 |  |  | 18.1 | 8.5 | 34000 |  |  | 27400 | 81% | 2.67 | Both | 637.5 | 2.55 | HRCU-A-CB (Split System: Heat Pump with Remote Outdoor Unit-Air-Source) | N/A
212627950 | Central Heat Pump | COLEMAN | HMH72B341 | ASPEN |  | D(A,C,E)48C26+TDR | TM8Y080C16MP11 | 30600 |  |  | 18.1 | 8.5 | 34000 |  |  | 27400 | 81% | 2.67 | Both | 637.5 | 2.55 | HRCU-A-CB (Split System: Heat Pump with Remote Outdoor Unit-Air-Source) | N/A
212624615 | Central Heat Pump | COLEMAN | HMH72B341 | ASPEN |  | C(A,C,D,E)48D24+TDR | TM8V100C16MP12 | 31000 |  |  | 17.3 | 8.5 | 34000 |  |  | 27400 | 81% | 2.67 | Both | 645 | 2.58 | HRCU-A-CB (Split System: Heat Pump with Remote Outdoor Unit-Air-Source) | N/A
212624596 | Central Heat Pump | COLEMAN | HMH72B341 | ASPEN |  | D(A,C,E)48D24+TDR | TM8V080C16MP12 | 31000 |  |  | 17.3 | 8.5 | 34000 |  |  | 27400 | 81% | 2.67 | Both | 645 | 2.58 | HRCU-A-CB (Split System: Heat Pump with Remote Outdoor Unit-Air-Source) | N/A
212624782 | Central Heat Pump | COLEMAN | HMH72B341 | ASPEN |  | C(A,C,D,E)48D24+TDR | TL8E080C16UH11 | 31000 |  |  | 17.3 | 8.5 | 34000 |  |  | 27800 | 82% | 2.68 | Both | 645 | 2.58 | HRCU-A-CB (Split System: Heat Pump with Remote Outdoor Unit-Air-Source) | N/A
212623076 | Central Heat Pump | COLEMAN | HMH72B341 | ASPEN |  | D(A,C,E)48D24+TDR | TM9E080B12MP12 | 31200 |  |  | 17.3 | 8.5 | 33800 |  |  | 27400 | 81% | 2.65 | Both | 650 | 2.6 | HRCU-A-CB (Split System: Heat Pump with Remote Outdoor Unit-Air-Source) | N/A
212622117 | Central Heat Pump | COLEMAN | HMH72B341 | ASPEN |  | C(A,C,D,E)48D24+TDR | TM8Y080B12MP11 | 31400 |  |  | 17.8 | 8.5 | 33400 |  |  | 27400 | 82% | 2.65 | Both | 655 | 2.62 | HRCU-A-CB (Split System: Heat Pump with Remote Outdoor Unit-Air-Source) | N/A
212625024 | Central Heat Pump | COLEMAN | HMH72B341 | ASPEN |  | D(A,C,E)48D24+TDR | TM8Y100C16MP11 | 31000 |  |  | 18.2 | 8.5 | 34000 |  |  | 27400 | 81% | 2.67 | Both | 645 | 2.58 | HRCU-A-CB (Split System: Heat Pump with Remote Outdoor Unit-Air-Source) | N/A
214595214 | Central Heat Pump | PAYNE HEATING AND COOLING | 38MURAQ18AB3* | ASPEN |  | A(E,F)M304+TDR |  | 18000 |  |  | 15.2 | 8.5 | 19300 |  |  | 18300 | 95% | 2.2 | Both | 375 | 1.5 | HRCU-A-CB (Split System: Heat Pump with Remote Outdoor Unit-Air-Source) | N/A
214595155 | Central Heat Pump | BRYANT HEATING AND COOLING SYSTEMS | 38MURAQ24AB3* | ASPEN |  | L(E,G)M24G4 |  | 23400 |  |  | 15.2 | 8.5 | 26400 |  |  | 23400 | 89% | 1.92 | Both | 487.5 | 1.95 | HRCU-A-CB (Split System: Heat Pump with Remote Outdoor Unit-Air-Source) | N/A
213613390 | Central Heat Pump | CARRIER | 38MURAQ24AB3* | ASPEN |  | L(E,G)M36B4 |  | 23400 |  |  | 15.2 | 8.5 | 26400 |  |  | 23400 | 89% | 1.92 | Both | 487.5 | 1.95 | HRCU-A-CB (Split System: Heat Pump with Remote Outdoor Unit-Air-Source) | N/A
213613391 | Central Heat Pump | CARRIER | 38MURAQ24AB3* | ASPEN |  | L(E,G)M36C4 |  | 23800 |  |  | 15.2 | 8.5 | 26400 |  |  | 23400 | 89% | 1.92 | Both | 495 | 1.98 | HRCU-A-CB (Split System: Heat Pump with Remote Outdoor Unit-Air-Source) | N/A
213204832 | Central Heat Pump | TEMPSTAR | DLCURAH24ABK | ASPEN |  | D(A,C,E)36B34+TDR | *92ESN0401410A* | 23200 |  |  | 15.4 | 8.5 | 26000 |  |  | 20400 | 78% | 2.94 | Both | 482.5 | 1.93 | HRCU-A-CB (Split System: Heat Pump with Remote Outdoor Unit-Air-Source) | N/A
213753733 | Central Heat Pump | CARRIER | 38MURAQ36AB3* | ASPEN |  | D(A,C,E)36B34+TDR | 58TP*B090V21**20 | 33600 |  |  | 16.4 | 8.5 | 37800 |  |  | 31800 | 84% | 2.72 | Both | 700 | 2.8 | HRCU-A-CB (Split System: Heat Pump with Remote Outdoor Unit-Air-Source) | N/A
213821652 | Central Heat Pump | TEMPSTAR | DLCURAH36ABK | ASPEN |  | D(A,C,E)36B34+TDR | *96MSN1402422A* | 33600 |  |  | 16.4 | 8.5 | 37800 |  |  | 31800 | 84% | 2.72 | Both | 700 | 2.8 | HRCU-A-CB (Split System: Heat Pump with Remote Outdoor Unit-Air-Source) | N/A
213821643 | Central Heat Pump | TEMPSTAR | DLCURAH36ABK | ASPEN |  | D(A,C,E)36B34+TDR | *96MSN1002120A* | 33800 |  |  | 16.4 | 8.5 | 37800 |  |  | 31800 | 84% | 2.75 | Both | 705 | 2.82 | HRCU-A-CB (Split System: Heat Pump with Remote Outdoor Unit-Air-Source) | N/A
215866285 | Central Heat Pump | PAYNE HEATING AND COOLING | 38MURAQ24AB3* | ASPEN |  | D(A,C,E)30A34+TDR | PG96VTAB48060B** | 23000 |  |  | 16.5 | 8.5 | 26800 |  |  | 20400 | 76% | 2.9 | Both | 480 | 1.92 | HRCU-A-CB (Split System: Heat Pump with Remote Outdoor Unit-Air-Source) | N/A
215866299 | Central Heat Pump | PAYNE HEATING AND COOLING | 38MURAQ24AB3* | ASPEN |  | D(A,C,E)36A34+TDR | PG96VTAB48060B** | 23200 |  |  | 16.5 | 8.5 | 26800 |  |  | 20600 | 77% | 2.93 | Both | 482.5 | 1.93 | HRCU-A-CB (Split System: Heat Pump with Remote Outdoor Unit-Air-Source) | N/A
213821289 | Central Heat Pump | TEMPSTAR | DLCURAH24ABK | ASPEN |  | D(A,C,E)36B34+TDR | *96MSN0601412A* | 22800 |  |  | 17 | 8.5 | 25200 |  |  | 20000 | 79% | 2.95 | Both | 475 | 1.9 | HRCU-A-CB (Split System: Heat Pump with Remote Outdoor Unit-Air-Source) | N/A
215866304 | Central Heat Pump | PAYNE HEATING AND COOLING | 38MURAQ24AB3* | ASPEN |  | D(A,C,E)36B34+TDR | PG96MSAA60080C** | 23200 |  |  | 17 | 8.5 | 26200 |  |  | 20400 | 78% | 3.03 | Both | 482.5 | 1.93 | HRCU-A-CB (Split System: Heat Pump with Remote Outdoor Unit-Air-Source) | N/A
216453752 | Central Heat Pump | RUUD | RD17AZ36AJ3N | ASPEN |  | D(A,C,E)37A44+TDR | R962V0603A17M4 | 33400 |  |  | 17 | 8.5 | 34200 |  |  | 25000 | 73% | 2.77 | Both | 695 | 2.78 | HRCU-A-CB (Split System: Heat Pump with Remote Outdoor Unit-Air-Source) | N/A
215866279 | Central Heat Pump | PAYNE HEATING AND COOLING | 38MURAQ24AB3* | ASPEN |  | D(A,C,E)24B44+TDR | PG96VTAB60100C** | 22800 |  |  | 17.5 | 8.5 | 26200 |  |  | 20200 | 77% | 3.02 | Both | 475 | 1.9 | HRCU-A-CB (Split System: Heat Pump with Remote Outdoor Unit-Air-Source) | N/A
213821298 | Central Heat Pump | TEMPSTAR | DLCURAH24ABK | ASPEN |  | D(A,C,E)30C44+TDR | *96MSN0802120A* | 23000 |  |  | 17.5 | 8.5 | 25200 |  |  | 20000 | 79% | 2.97 | Both | 480 | 1.92 | HRCU-A-CB (Split System: Heat Pump with Remote Outdoor Unit-Air-Source) | N/A
213296012 | Central Heat Pump | YORK | HMH72B341 | ASPEN |  | D(A,C,E)36A3G+TXV+TDR | TL8E080C16UH11 | 31600 |  |  | 17.5 | 8.5 | 33800 |  |  | 27800 | 82% | 2.67 | Both | 657.5 | 2.63 | HRCU-A-CB (Split System: Heat Pump with Remote Outdoor Unit-Air-Source) | N/A
213205522 | Central Heat Pump | TEMPSTAR | DLCURAH36ABK | ASPEN |  | D(A,C,E)36C34+TDR | *80ES(N,L)0901714A* | 34600 |  |  | 16 | 8.5 | 38500 |  |  | 31400 | 82% | 2.75 | Both | 720 | 2.88 | HRCU-A-CB (Split System: Heat Pump with Remote Outdoor Unit-Air-Source) | N/A
213821278 | Central Heat Pump | TEMPSTAR | DLCURAH24ABK | ASPEN |  | D(A,C,E)30C44+TDR | *96MSN0401410A* | 23000 |  |  | 16.5 | 8.5 | 25400 |  |  | 20200 | 80% | 2.94 | Both | 480 | 1.92 | HRCU-A-CB (Split System: Heat Pump with Remote Outdoor Unit-Air-Source) | N/A
215285706 | Central Heat Pump | YORK | HMH72B341 | ASPEN |  | D(A,C,E)36A44+TDR | Y91E060B12SMPS1 | 31200 |  |  | 16.5 | 8.5 | 32000 |  |  | 22400 | 70% | 1.8 | Both | 650 | 2.6 | HRCU-A-CB (Split System: Heat Pump with Remote Outdoor Unit-Air-Source) | N/A
213753883 | Central Heat Pump | CARRIER | 38MURAQ36AB3* | ASPEN |  | D(A,C,E)42B34+TDR | 59TP6C120V24**22 | 34000 |  |  | 16.5 | 8.5 | 37800 |  |  | 31800 | 84% | 2.72 | Both | 707.5 | 2.83 | HRCU-A-CB (Split System: Heat Pump with Remote Outdoor Unit-Air-Source) | N/A
213821609 | Central Heat Pump | TEMPSTAR | DLCURAH36ABK | ASPEN |  | D(A,C,E)42B34+TDR | *80VTL0902120B* | 34000 |  |  | 16.5 | 8.5 | 37800 |  |  | 31800 | 84% | 2.72 | Both | 707.5 | 2.83 | HRCU-A-CB (Split System: Heat Pump with Remote Outdoor Unit-Air-Source) | N/A
213821675 | Central Heat Pump | TEMPSTAR | DLCURAH36ABK | ASPEN |  | D(A,C,E)42B34+TDR | *96VTN1202422B* | 34000 |  |  | 16.5 | 8.5 | 37800 |  |  | 31800 | 84% | 2.72 | Both | 707.5 | 2.83 | HRCU-A-CB (Split System: Heat Pump with Remote Outdoor Unit-Air-Source) | N/A
213821290 | Central Heat Pump | TEMPSTAR | DLCURAH24ABK | ASPEN |  | D(A,C,E)36C34+TDR | *96MSN0601412A* | 23200 |  |  | 17 | 8.5 | 25200 |  |  | 20000 | 79% | 2.95 | Both | 482.5 | 1.93 | HRCU-A-CB (Split System: Heat Pump with Remote Outdoor Unit-Air-Source) | N/A
212627156 | Central Heat Pump | COLEMAN | HMH72B341 | ASPEN |  | C(A,C,D,E)36C26+TDR | TL9E100C20UH11 | 31600 |  |  | 17 | 8.5 | 33800 |  |  | 28800 | 85% | 2.81 | Both | 657.5 | 2.63 | HRCU-A-CB (Split System: Heat Pump with Remote Outdoor Unit-Air-Source) | N/A
214608691 | Central Heat Pump | COLEMAN | HMH72B341 | ASPEN |  | CM36B34+TDR | CP9C100C16MP13 | 32000 |  |  | 17.5 | 8.5 | 34000 |  |  | 24000 | 71% | 2.1 | Both | 667.5 | 2.67 | HRCU-A-CB (Split System: Heat Pump with Remote Outdoor Unit-Air-Source) | N/A
212624617 | Central Heat Pump | COLEMAN | HMH72B341 | ASPEN |  | D(A,C,E)36B34+TDR | TM8V100C16MP12 | 32000 |  |  | 17.5 | 8.5 | 34000 |  |  | 27400 | 81% | 2.67 | Both | 667.5 | 2.67 | HRCU-A-CB (Split System: Heat Pump with Remote Outdoor Unit-Air-Source) | N/A
214398689 | Central Heat Pump | CHAMPION HEATING AND COOLING | HH860E2S11 |  |  | CTF60C5CGS1 | TMLE100C20MP11 | 44500 |  |  | 17 | 9 | 45000 |  |  | 33800 | 75% | 2 | Both | 927.5 | 3.71 | HRCU-A-CB (Split System: Heat Pump with Remote Outdoor Unit-Air-Source) | Both
214570757 | Central Heat Pump | TEMPSTAR | TVH825GKA3* |  |  | EA*4X48L24A*+WALLCON | *95CSU1002122B* | 24000 |  |  | 17 | 8.5 | 20800 |  |  | 16500 | 79% | 2.02 | Both | 500 | 2 | HRCU-A-CB (Split System: Heat Pump with Remote Outdoor Unit-Air-Source) | N/A
216734456 | Central Heat Pump | PAYNE HEATING AND COOLING | 37MUHAQ24AA3 |  |  | CAA**3617AM* | PG80MSUA36040B** | 22400 |  |  | 16.5 | 8.5 | 20800 |  |  | 18700 | 90% | 1.96 | Both | 467.5 | 1.87 | HRCU-A-CB (Split System: Heat Pump with Remote Outdoor Unit-Air-Source) | Yes
214575772 | Central Heat Pump | BRYANT HEATING AND COOLING SYSTEMS | 284ANV036*0**B* |  |  | CAP**3621AL*+UI | 88*TB60070C21*** | 32800 |  |  | 19 | 9.5 | 38500 |  |  | 26800 | 70% | 1.96 | Both | 682.5 | 2.73 | HRCU-A-CB (Split System: Heat Pump with Remote Outdoor Unit-Air-Source) | N/A
216374537 | Central Heat Pump | YORK | HH860E2S11 |  |  | CTU60D5XHS1+TXV | Y92E120D20SMPS1 | 54000 |  |  | 19 | 9 | 55000 |  |  | 40000 | 73% | 2 | Both | 1125 | 4.5 | HRCU-A-CB (Split System: Heat Pump with Remote Outdoor Unit-Air-Source) | N/A
214395964 | Central Heat Pump | YORK | HH824E2S11 |  |  | CTF30A5ADS1 | TM9Y040A10MP11 | 23000 |  |  | 17 | 9 | 23000 |  |  | 18000 | 78% | 2 | Both | 480 | 1.92 | HRCU-A-CB (Split System: Heat Pump with Remote Outdoor Unit-Air-Source) | N/A
214396714 | Central Heat Pump | LUXAIRE | HH824E2S11 |  |  | CTM30B5ACS1 | TM9V060B12MP12 | 23000 |  |  | 17 | 9.5 | 23000 |  |  | 18000 | 78% | 2 | Both | 480 | 1.92 | HRCU-A-CB (Split System: Heat Pump with Remote Outdoor Unit-Air-Source) | N/A
214609214 | Central Heat Pump | JOHNSON CONTROLS | HH824E2S11 |  |  | CTF30A5ADS1 | Z9ES026A08SMPS1 | 23000 |  |  | 18 | 9 | 23000 |  |  | 18100 | 79% | 2 | Both | 480 | 1.92 | HRCU-A-CB (Split System: Heat Pump with Remote Outdoor Unit-Air-Source) | N/A
214397149 | Central Heat Pump | JOHNSON CONTROLS | HH824E2S11 |  |  | CTF30B5ACS1 | TMLE080B12MP11 | 23000 |  |  | 17 | 9.5 | 23000 |  |  | 18400 | 80% | 2 | Both | 480 | 1.92 | HRCU-A-CB (Split System: Heat Pump with Remote Outdoor Unit-Air-Source) | Both
202902423 | Central Heat Pump | MIDEA | MOVA-36HDN1-M20G |  |  | MC**2430BNTF | MGH96M060B3A | 24000 |  |  | 18.5 | 9 | 24000 |  |  | 17400 | 73% | 1.9 | Both | 500 | 2 | HRCU-A-CB (Split System: Heat Pump with Remote Outdoor Unit-Air-Source) | Both
216676804 | Central Heat Pump | CARRIER | 37MURAQ24AA3 |  |  | CAA**3721AM* | 59CU5B080C21**20 | 25200 |  |  | 15.2 | 9 | 23400 |  |  | 19200 | 82% | 2.1 | Both | 525 | 2.1 | HRCU-A-CB (Split System: Heat Pump with Remote Outdoor Unit-Air-Source) | Yes
214229006 | Central Heat Pump | ARCOAIRE | DLCURAH18ABK |  |  | EA*4X30L17A* | *80MSU0601716A* | 17800 |  |  | 16.5 | 8.5 | 18400 |  |  | 18500 | 101% | 2.24 | Both | 370 | 1.48 | HRCU-A-CB (Split System: Heat Pump with Remote Outdoor Unit-Air-Source) | N/A
213828543 | Central Heat Pump | HISENSE | AUWR-36U3SA | ASPEN |  | D(A,C,E)37B44+TDR |  | 29600 |  |  | 15.5 | 9.4 | 30000 |  |  | 24200 | 81% | 2.08 | Both | 617.5 | 2.47 | HRCU-A-C (Split System: Heat Pump with Remote Outdoor Unit with No Indoor Fan --Air Source) | N/A
206765076 | Central Heat Pump | CARRIER | 25VNA837A*031* |  |  | CSPH*4212AL*+UI | 58TN*A070C14**12 | 32400 |  |  | 17 | 8.1 | 33200 |  |  | 25000 | 75% | 1.94 | Both | 675 | 2.7 | HRCU-A-CB (Split System: Heat Pump with Remote Outdoor Unit-Air-Source) | N/A
204299368 | Central Heat Pump | AIRQUEST | HVH837GKA** |  |  | EA*4X48L24A*+WALLCON | *80CTL1352422A* | 32400 |  |  | 17.5 | 8.5 | 32400 |  |  | 24800 | 77% | 2 | Both | 675 | 2.7 | HRCU-A-CB (Split System: Heat Pump with Remote Outdoor Unit-Air-Source) | No
204298767 | Central Heat Pump | HEIL | HVH837GKA** |  |  | EA*4X36L21A*+WALLCON | *80CTL0901716A* | 31600 |  |  | 17.5 | 8.1 | 33000 |  |  | 24200 | 73% | 1.86 | Both | 657.5 | 2.63 | HRCU-A-CB (Split System: Heat Pump with Remote Outdoor Unit-Air-Source) | N/A
206765594 | Central Heat Pump | ARCOAIRE | HVH825GKA3* |  |  | EA*4X30L17A*+WALLCON | *96CTN0601714A* | 23400 |  |  | 16 | 8.1 | 21600 |  |  | 16800 | 78% | 1.9 | Both | 487.5 | 1.95 | HRCU-A-CB (Split System: Heat Pump with Remote Outdoor Unit-Air-Source) | N/A
216681832 | Central Heat Pump | HEIL | DLCURAH36ABK |  |  | EHD4X36AAL | *97VTN1002120A* | 35600 |  |  | 15.5 | 8.5 | 38500 |  |  | 34600 | 90% | 1.78 | Both | 742.5 | 2.97 | HRCU-A-CB (Split System: Heat Pump with Remote Outdoor Unit-Air-Source) | Yes
213732673 | Central Heat Pump | CTMorley | MOU-A36VH-4 |  |  | MAC-A3617 |  | 35000 |  |  | 15.5 | 8.6 | 38000 |  |  | 31600 | 83% | 1.85 | Both | 730 | 2.92 | HRCU-A-C (Split System: Heat Pump with Remote Outdoor Unit with No Indoor Fan --Air Source) | N/A
213785737 | Central Heat Pump | BRYANT HEATING AND COOLING SYSTEMS | 284ANV036*0**B* |  |  | CSPH*6012AL*+UI | 88*TB48090C17*** | 33800 |  |  | 19 | 8.5 | 36000 |  |  | 25400 | 71% | 2.02 | Both | 705 | 2.82 | HRCU-A-CB (Split System: Heat Pump with Remote Outdoor Unit-Air-Source) | No
213785076 | Central Heat Pump | BRYANT HEATING AND COOLING SYSTEMS | 284ANV024*0**B* |  |  | CAP**3617AL*+UI | 987MC42060C17*** | 23200 |  |  | 19.5 | 10 | 26800 |  |  | 20000 | 75% | 2.38 | Both | 482.5 | 1.93 | HRCU-A-CB (Split System: Heat Pump with Remote Outdoor Unit-Air-Source) | No
216676271 | Central Heat Pump | BRYANT HEATING AND COOLING SYSTEMS | 37MURAQ24AA3 |  |  | CAA**3717AM* | 82*SB48070V17*** | 24800 |  |  | 15.5 | 9 | 23600 |  |  | 19300 | 82% | 2.04 | Both | 517.5 | 2.07 | HRCU-A-CB (Split System: Heat Pump with Remote Outdoor Unit-Air-Source) | Yes
214573685 | Central Heat Pump | KEEPRITE | CVH837GKA2* |  |  | EA*4X37L21A*+WALLCON | *95CSU0802120B* | 32800 |  |  | 17.5 | 8.5 | 32800 |  |  | 25200 | 77% | 2 | Both | 682.5 | 2.73 | HRCU-A-CB (Split System: Heat Pump with Remote Outdoor Unit-Air-Source) | N/A
216676921 | Central Heat Pump | ARCOAIRE | D5CURAH24AAK |  |  | EA*5X30M17A* | *92MSN0601714A* | 23600 |  |  | 15.2 | 8.5 | 24200 |  |  | 19400 | 80% | 1.9 | Both | 492.5 | 1.97 | HRCU-A-CB (Split System: Heat Pump with Remote Outdoor Unit-Air-Source) | Yes
211262770 | Central Heat Pump | ARCOAIRE | DLCURAH18ABK |  |  | EN(A,D)4X24L14** | *80ES(N,L)0701412A* | 17500 |  |  | 16 | 8.5 | 18400 |  |  | 18800 | 102% | 2.26 | Both | 365 | 1.46 | HRCU-A-CB (Split System: Heat Pump with Remote Outdoor Unit-Air-Source) | N/A
214395011 | Central Heat Pump | ARCOAIRE | DLCURAH24ABK |  |  | EN(A,D)4X24L17** | *96MSN0601716A* | 23400 |  |  | 16 | 9 | 26600 |  |  | 24200 | 91% | 2 | Both | 487.5 | 1.95 | HRCU-A-CB (Split System: Heat Pump with Remote Outdoor Unit-Air-Source) | N/A
216751954 | Central Heat Pump | YORK | HH836E2S11 | ADP |  | H,YG80*36+TXV-BLEED | TM8Y120C20MP11 | 34600 |  |  | 19 | 9 | 31000 |  |  | 25400 | 82% | 2 | Both | 720 | 2.88 | HRCU-A-CB (Split System: Heat Pump with Remote Outdoor Unit-Air-Source) | N/A
215726426 | Central Heat Pump | YORK | HH836E2S11 | ADP |  | H,YG37*36+TXV | Y81E100C20SMPS1 | 33800 |  |  | 19 | 8.5 | 30000 |  |  | 25000 | 83% | 2 | Both | 705 | 2.82 | HRCU-A-CB (Split System: Heat Pump with Remote Outdoor Unit-Air-Source) | N/A
214609062 | Central Heat Pump | JOHNSON CONTROLS | HH836E2S11 |  |  | CTF48C5CFS1 | Z9ES100C16SMPS1 | 35000 |  |  | 18 | 9 | 32600 |  |  | 25800 | 79% | 2 | Both | 730 | 2.92 | HRCU-A-CB (Split System: Heat Pump with Remote Outdoor Unit-Air-Source) | N/A
214395712 | Central Heat Pump | YORK | HH836E2S11 |  |  | CTF36B5CDS1 | Y81E100B12SMPS1 | 33400 |  |  | 18 | 8.5 | 30800 |  |  | 25000 | 81% | 2 | Both | 695 | 2.78 | HRCU-A-CB (Split System: Heat Pump with Remote Outdoor Unit-Air-Source) | N/A
214396113 | Central Heat Pump | YORK | HH836E2S11 |  |  | CTM36C5CDS1 | TMLV100C16MP12 | 34000 |  |  | 18 | 8.5 | 32000 |  |  | 26200 | 82% | 2 | Both | 707.5 | 2.83 | HRCU-A-CB (Split System: Heat Pump with Remote Outdoor Unit-Air-Source) | N/A
214396196 | Central Heat Pump | YORK | HH836E2S11 |  |  | CTF36C5CDS1+JMET16CS2N1 |  | 34200 |  |  | 19 | 9 | 31400 |  |  | 25600 | 82% | 2 | Both | 712.5 | 2.85 | HRCU-A-CB (Split System: Heat Pump with Remote Outdoor Unit-Air-Source) | N/A
214396213 | Central Heat Pump | YORK | HH836E2S11 |  |  | CTF36B5CDS1 | TM8V080B12MP12 | 33000 |  |  | 17 | 8.5 | 31000 |  |  | 25200 | 81% | 2 | Both | 687.5 | 2.75 | HRCU-A-CB (Split System: Heat Pump with Remote Outdoor Unit-Air-Source) | N/A
214574501 | Central Heat Pump | AIRQUEST | HVH837GKA2* |  |  | EN(A,D)4X36L21**+WALLCON | *96CTN0802120B* | 31400 |  |  | 17 | 8.1 | 33000 |  |  | 24000 | 73% | 1.84 | Both | 655 | 2.62 | HRCU-A-CB (Split System: Heat Pump with Remote Outdoor Unit-Air-Source) | N/A
214574352 | Central Heat Pump | ARCOAIRE | HVH837GKA2* |  |  | EHD4X48AAL+WALLCON | *95CSU1002122B* | 32600 |  |  | 17.5 | 8.5 | 32600 |  |  | 24800 | 76% | 1.98 | Both | 680 | 2.72 | HRCU-A-CB (Split System: Heat Pump with Remote Outdoor Unit-Air-Source) | N/A
211263154 | Central Heat Pump | GRANDAIRE | WDLCURAH18ABK |  |  | WLNC244BA* | WFSX040A030A* | 17800 |  |  | 15.5 | 8.5 | 18700 |  |  | 18800 | 101% | 2.26 | Both | 370 | 1.48 | HRCU-A-CB (Split System: Heat Pump with Remote Outdoor Unit-Air-Source) | N/A
214825973 | Central Heat Pump | BOSCH | BOVA-60MTB-M19E |  |  | BMAC4860DBTA | BGH96M100D5C | 52000 |  |  | 18 | 9.5 | 55000 |  |  | 48000 | 87% | 1.94 | Both | 1082.5 | 4.33 | HRCU-A-CB (Split System: Heat Pump with Remote Outdoor Unit-Air-Source) | Both
211262836 | Central Heat Pump | KEEPRITE | DLCURAH18ABK |  |  | EN(A,D)4X24L17** | *96VSN0601714A* | 17600 |  |  | 15.5 | 8.5 | 18500 |  |  | 18800 | 102% | 2.26 | Both | 367.5 | 1.47 | HRCU-A-CB (Split System: Heat Pump with Remote Outdoor Unit-Air-Source) | N/A
216623502 | Central Heat Pump | INNOVAIR | SOV24H2BA |  |  | MAC24H1418B |  | 24000 |  |  | 16 | 9 | 25000 |  |  | 19000 | 76% | 1.8 | Both | 500 | 2 | HRCU-A-C (Split System: Heat Pump with Remote Outdoor Unit with No Indoor Fan --Air Source) | Yes
211263972 | Central Heat Pump | HEIL | DLCURAH18ABK |  |  | EN(A,D)4X30L17** | *96VSN0601412A* | 18000 |  |  | 16 | 8.5 | 18600 |  |  | 18400 | 99% | 2.22 | Both | 375 | 1.5 | HRCU-A-CB (Split System: Heat Pump with Remote Outdoor Unit-Air-Source) | N/A
211264525 | Central Heat Pump | HEIL | DLCURAH18ABK |  |  | EN(A,D)4X30L17** | *80ES(N,L)0701712A* | 18200 |  |  | 16.5 | 8.5 | 18700 |  |  | 18300 | 98% | 2.22 | Both | 380 | 1.52 | HRCU-A-CB (Split System: Heat Pump with Remote Outdoor Unit-Air-Source) | N/A
215487689 | Central Heat Pump | AMANA | AZV7SA3610A* |  |  | CA*EA4830*3A* | A*VC961205DNB* | 34800 |  |  | 18.5 | 8.5 | 35000 |  |  | 28400 | 81% | 2 | Both | 725 | 2.9 | HRCU-A-CB (Split System: Heat Pump with Remote Outdoor Unit-Air-Source) | Yes
214570774 | Central Heat Pump | DAY & NIGHT | CVH825GKA3* |  |  | EA*4X48L24A*+WALLCON | *97CMN0802120B* | 24000 |  |  | 16.5 | 8.5 | 21000 |  |  | 16500 | 79% | 2.02 | Both | 500 | 2 | HRCU-A-CB (Split System: Heat Pump with Remote Outdoor Unit-Air-Source) | N/A
214571212 | Central Heat Pump | ARCOAIRE | HVH825GKA3* |  |  | EN(A,D,W)4X48L21**+WALLCON | *80CTL0702120B* | 24200 |  |  | 17 | 8.1 | 21200 |  |  | 16600 | 78% | 2.02 | Both | 505 | 2.02 | HRCU-A-CB (Split System: Heat Pump with Remote Outdoor Unit-Air-Source) | N/A
214572732 | Central Heat Pump | ARCOAIRE | HVH837GKA** |  |  | EA*4X43L21A*+WALLCON | *95CSU1002122B* | 33000 |  |  | 17.5 | 8.5 | 32600 |  |  | 25000 | 77% | 2 | Both | 687.5 | 2.75 | HRCU-A-CB (Split System: Heat Pump with Remote Outdoor Unit-Air-Source) | N/A
211265023 | Central Heat Pump | SMART COMFORT | DLCURAH18ABK |  |  | FM(C,U)4Z30**AL* |  | 18000 |  |  | 17.5 | 8.5 | 18500 |  |  | 18900 | 102% | 2.3 | Both | 375 | 1.5 | HRCU-A-CB (Split System: Heat Pump with Remote Outdoor Unit-Air-Source) | N/A
211264522 | Central Heat Pump | COMFORTMAKER | DLCURAH18ABK |  |  | EN(A,D)4X30L17** | *80ES(N,L)0701712A* | 18200 |  |  | 16.5 | 8.5 | 18700 |  |  | 18300 | 98% | 2.22 | Both | 380 | 1.52 | HRCU-A-CB (Split System: Heat Pump with Remote Outdoor Unit-Air-Source) | N/A
216678784 | Central Heat Pump | TEMPSTAR | DLCURAH36ABK |  |  | EHD4X48AAL | *97VTN0601716A* | 36000 |  |  | 15.2 | 8.5 | 38500 |  |  | 34600 | 90% | 1.82 | Both | 750 | 3 | HRCU-A-CB (Split System: Heat Pump with Remote Outdoor Unit-Air-Source) | Yes
216679972 | Central Heat Pump | TEMPSTAR | DLCURAH36ABK |  |  | EN(A,D,W)4X42L21** | *97VTN0801716A* | 35400 |  |  | 15.2 | 8.5 | 39000 |  |  | 34800 | 89% | 1.75 | Both | 737.5 | 2.95 | HRCU-A-CB (Split System: Heat Pump with Remote Outdoor Unit-Air-Source) | Yes
214574100 | Central Heat Pump | HEIL | HVH837GKA2* |  |  | EA*4X61L21A*+WALLCON | *95CSU0802120B* | 33200 |  |  | 17.5 | 8.5 | 32000 |  |  | 25000 | 78% | 2 | Both | 692.5 | 2.77 | HRCU-A-CB (Split System: Heat Pump with Remote Outdoor Unit-Air-Source) | N/A
213770885 | Central Heat Pump | CARRIER | 25VNA825A*031* |  |  | CAP**3617AL*+UI | 59TN6C060C17**14 | 23400 |  |  | 16 | 8.1 | 21600 |  |  | 16700 | 77% | 1.92 | Both | 487.5 | 1.95 | HRCU-A-CB (Split System: Heat Pump with Remote Outdoor Unit-Air-Source) | N/A
213770985 | Central Heat Pump | CARRIER | 25VNA825A*031* |  |  | CAP**3621AL*+UI | 59MN7C100C21**22 | 23600 |  |  | 16.5 | 8.1 | 21400 |  |  | 16600 | 78% | 1.94 | Both | 492.5 | 1.97 | HRCU-A-CB (Split System: Heat Pump with Remote Outdoor Unit-Air-Source) | N/A
213623881 | Central Heat Pump | RUNTRU | E4HL5036A1000A | ADP |  | FG81936 | A801X080BM4SCA | 29800 |  |  | 15.2 | 8.1 | 25400 |  |  | 18600 | 73% | 1.75 | Both | 620 | 2.48 | HRCU-A-CB (Split System: Heat Pump with Remote Outdoor Unit-Air-Source) | N/A
214303009 | Central Heat Pump | RUUD | RD17AZ36AJ3N | ADP |  | H,RG82936 | R951V0403A17M4S | 33600 |  |  | 18 | 8.1 | 32600 |  |  | 29200 | 90% | 1.9 | Both | 700 | 2.8 | HRCU-A-CB (Split System: Heat Pump with Remote Outdoor Unit-Air-Source) | N/A
216734788 | Central Heat Pump | GRANDAIRE | WD5CUHAH24AAK |  |  | W5A*36M17XA* | WFST040A030A* | 22200 |  |  | 15.5 | 8.1 | 20800 |  |  | 18800 | 90% | 1.85 | Both | 462.5 | 1.85 | HRCU-A-CB (Split System: Heat Pump with Remote Outdoor Unit-Air-Source) | Yes
204456883 | Central Heat Pump | COMFORTMAKER | CVH825GKA2* |  |  | EA*4X37L17A*+WALLCON | *80CTL0901716A* | 24200 |  |  | 17 | 8.1 | 21400 |  |  | 16600 | 78% | 2.02 | Both | 505 | 2.02 | HRCU-A-CB (Split System: Heat Pump with Remote Outdoor Unit-Air-Source) | N/A
204459408 | Central Heat Pump | DAY & NIGHT | CVH825GKA2* |  |  | EHD4X36AAL+WALLCON | *80CTL0701412A* | 24000 |  |  | 16.5 | 8.1 | 21400 |  |  | 16600 | 78% | 2 | Both | 500 | 2 | HRCU-A-CB (Split System: Heat Pump with Remote Outdoor Unit-Air-Source) | N/A
211264974 | Central Heat Pump | DAY & NIGHT | DLCURAH18ABK |  |  | FM(C,U)4Z18**AL* |  | 17800 |  |  | 17 | 9 | 18700 |  |  | 19800 | 106% | 2.4 | Both | 370 | 1.48 | HRCU-A-CB (Split System: Heat Pump with Remote Outdoor Unit-Air-Source) | N/A
211264473 | Central Heat Pump | COMFORTMAKER | DLCURAH18ABK |  |  | EN(A,D)4X30L17** | *80ES(N,L)0451412A* | 18200 |  |  | 16.5 | 8.5 | 18700 |  |  | 18300 | 98% | 2.22 | Both | 380 | 1.52 | HRCU-A-CB (Split System: Heat Pump with Remote Outdoor Unit-Air-Source) | N/A
214239335 | Central Heat Pump | HEIL | HVH837GKA2* |  |  | EN(A,D)4X48L24**+WALLCON | *96CTN1002122B* | 32400 |  |  | 17 | 8.1 | 32600 |  |  | 24600 | 75% | 1.96 | Both | 675 | 2.7 | HRCU-A-CB (Split System: Heat Pump with Remote Outdoor Unit-Air-Source) | No
214239670 | Central Heat Pump | KEEPRITE | CVH837GKA** |  |  | END4X42L17**+WALLCON | *80CTL0901716B* | 32000 |  |  | 17 | 8.1 | 33000 |  |  | 24600 | 75% | 1.9 | Both | 667.5 | 2.67 | HRCU-A-CB (Split System: Heat Pump with Remote Outdoor Unit-Air-Source) | N/A
215434157 | Central Heat Pump | DAIKIN | DH7VSA3610A* |  |  | CHPEA4830*3A* | D*96TC0804CNA* | 35000 |  |  | 18.5 | 8.1 | 35000 |  |  | 28400 | 81% | 2 | Both | 730 | 2.92 | HRCU-A-CB (Split System: Heat Pump with Remote Outdoor Unit-Air-Source) | Yes
215679989 | Central Heat Pump | DAY & NIGHT | C5H0V36*K*AAA* |  |  | ESH5X60M12A*+WALLCON | *97CTN0802120A* | 34600 |  |  | 16.5 | 8.5 | 34600 |  |  | 24800 | 72% | 1.8 | Both | 720 | 2.88 | HRCU-A-CB (Split System: Heat Pump with Remote Outdoor Unit-Air-Source) | Yes
215934504 | Central Heat Pump | CARRIER | 27VNA348A*030* |  |  | CSAH*4812AM*+UI | 59MN7C120C24**22 | 44000 |  |  | 20 | 9 | 48500 |  |  | 36600 | 75% | 1.82 | Both | 917.5 | 3.67 | HRCU-A-CB (Split System: Heat Pump with Remote Outdoor Unit-Air-Source) | Yes
215424555 | Central Heat Pump | YORK | HH824E2S11 | ADP |  | H,YE31*30+TXV | TM9V060B12MP12 | 21800 |  |  | 17 | 8.5 | 21200 |  |  | 17200 | 81% | 1.9 | Both | 455 | 1.82 | HRCU-A-CB (Split System: Heat Pump with Remote Outdoor Unit-Air-Source) | N/A
215850114 | Central Heat Pump | COLEMAN | HH824E2S11 | ASPEN |  | D(A,C,E)24C3K+TDR | TP9C080B12MP13 | 22400 |  |  | 17 | 8.5 | 22800 |  |  | 18300 | 80% | 2 | Both | 467.5 | 1.87 | HRCU-A-CB (Split System: Heat Pump with Remote Outdoor Unit-Air-Source) | N/A
215424724 | Central Heat Pump | LUXAIRE | HH824E2S11 | ADP |  | H,YE7J*36+TXV-BLEED | TM9Y060B12MP11 | 22400 |  |  | 17 | 8.8 | 21400 |  |  | 17300 | 81% | 1.96 | Both | 467.5 | 1.87 | HRCU-A-CB (Split System: Heat Pump with Remote Outdoor Unit-Air-Source) | N/A
215668877 | Central Heat Pump | AIRQUEST | H5H0V36*K*AAA* |  |  | EA*5X42M21A*+WALLCON | *95CSU1002122B* | 33200 |  |  | 17.5 | 9 | 35800 |  |  | 25600 | 72% | 1.84 | Both | 692.5 | 2.77 | HRCU-A-CB (Split System: Heat Pump with Remote Outdoor Unit-Air-Source) | Yes
215931730 | Central Heat Pump | DAY & NIGHT | C5H3V60*K*AAA* |  |  | EA*5X61M24A*+WALLCON | *95CSU0802120B* | 56500 |  |  | 18.5 | 8.5 | 60500 |  |  | 46500 | 77% | 2.02 | Both | 1177.5 | 4.71 | HRCU-A-CB (Split System: Heat Pump with Remote Outdoor Unit-Air-Source) | Yes
215682883 | Central Heat Pump | CARRIER | 27VNA060A*030* |  |  | CVAMA6024XMA*+UI | 58CU*B100C21**20 | 57000 |  |  | 18 | 9 | 63000 |  |  | 44500 | 71% | 2.08 | Both | 1187.5 | 4.75 | HRCU-A-CB (Split System: Heat Pump with Remote Outdoor Unit-Air-Source) | Yes
215682983 | Central Heat Pump | CARRIER | 27VNA060A*030* |  |  | CVAVA6021XMA*+UI | 59TN6C080C21**20 | 56500 |  |  | 18 | 9 | 64000 |  |  | 45000 | 70% | 2.08 | Both | 1177.5 | 4.71 | HRCU-A-CB (Split System: Heat Pump with Remote Outdoor Unit-Air-Source) | Yes
214242827 | Central Heat Pump | HEIL | HVH825GKA2* |  |  | EN(A,D)4X36L21**+WALLCON | *96CTN0601714B* | 23400 |  |  | 16 | 8.1 | 21600 |  |  | 16800 | 78% | 1.9 | Both | 487.5 | 1.95 | HRCU-A-CB (Split System: Heat Pump with Remote Outdoor Unit-Air-Source) | N/A
216797142 | Central Heat Pump | TRANE | 5TWV8X48A1 | ASPEN |  | D(A,C,E)60B3J+TDR | S8V2B080M4PCB | 45000 |  |  | 18 | 8.5 | 46000 |  |  | 46000 | 100% | 2.65 | Both | 937.5 | 3.75 | HRCU-A-CB (Split System: Heat Pump with Remote Outdoor Unit-Air-Source) | N/A
214243059 | Central Heat Pump | ARCOAIRE | HVH825GKA2* |  |  | EN(A,D,W)4X42L21**+WALLCON | *96CTN0801714B* | 23800 |  |  | 16.5 | 8.1 | 21400 |  |  | 16700 | 78% | 1.96 | Both | 495 | 1.98 | HRCU-A-CB (Split System: Heat Pump with Remote Outdoor Unit-Air-Source) | N/A
214243079 | Central Heat Pump | ARCOAIRE | HVH825GKA2* |  |  | EN(A,D,W)4X48L21**+WALLCON | *80CTL0451712B* | 24000 |  |  | 16.5 | 8.1 | 21400 |  |  | 16700 | 78% | 2 | Both | 500 | 2 | HRCU-A-CB (Split System: Heat Pump with Remote Outdoor Unit-Air-Source) | N/A
211310325 | Central Heat Pump | ARMSTRONG AIR | 4SHP18LX136P | ASPEN |  | C(A,C,D,E)36A44+TDR | A97USMV090C16 | 32600 |  |  | 18.4 | 8.5 | 34400 |  |  | 24000 | 70% | 2.22 | Both | 680 | 2.72 | HRCU-A-CB (Split System: Heat Pump with Remote Outdoor Unit-Air-Source) | N/A
215933754 | Central Heat Pump | CARRIER | 27VNA336A*030* |  |  | CSAH*6012AM*+UI | 58TN*B070C14**12 | 34000 |  |  | 19.5 | 9 | 34800 |  |  | 26400 | 76% | 1.92 | Both | 707.5 | 2.83 | HRCU-A-CB (Split System: Heat Pump with Remote Outdoor Unit-Air-Source) | Yes
215935374 | Central Heat Pump | CARRIER | 27VNA336A*030* |  |  | CVAMA6024XMA*+UI | 59CU5B080C21**20 | 35400 |  |  | 21.5 | 8.5 | 38000 |  |  | 28600 | 75% | 2.04 | Both | 737.5 | 2.95 | HRCU-A-CB (Split System: Heat Pump with Remote Outdoor Unit-Air-Source) | Both
213770617 | Central Heat Pump | HEIL | HVH825GKA2* |  |  | EA*4X25L17A*+WALLCON | *80CTL0901716B* | 24400 |  |  | 16.5 | 8.5 | 21200 |  |  | 16700 | 79% | 2.02 | Both | 507.5 | 2.03 | HRCU-A-CB (Split System: Heat Pump with Remote Outdoor Unit-Air-Source) | N/A
213770717 | Central Heat Pump | HEIL | HVH825GKA2* |  |  | EA*4X30L17A*+WALLCON | *80CTL0701412B* | 23600 |  |  | 16.5 | 8.1 | 21600 |  |  | 16700 | 77% | 1.92 | Both | 492.5 | 1.97 | HRCU-A-CB (Split System: Heat Pump with Remote Outdoor Unit-Air-Source) | N/A
213771487 | Central Heat Pump | HEIL | HVH825GKA2* |  |  | EA*4X43L21A*+WALLCON | *95CSU0601716B* | 24400 |  |  | 16.5 | 8.1 | 21200 |  |  | 16600 | 78% | 2.02 | Both | 507.5 | 2.03 | HRCU-A-CB (Split System: Heat Pump with Remote Outdoor Unit-Air-Source) | N/A
206998492 | Central Heat Pump | KENMORE | (C,H,T)VH825GKA3* |  |  | EA*4X37L21A*+WALLCON | *80CSU0601716A* | 24400 |  |  | 17 | 8.1 | 21200 |  |  | 16600 | 78% | 2.02 | Both | 507.5 | 2.03 | HRCU-A-CB (Split System: Heat Pump with Remote Outdoor Unit-Air-Source) | N/A
215682548 | Central Heat Pump | COMFORTMAKER | C5H0V48*K*AAA* |  |  | EVD5X61M24A*+WALLCON | *97CTN0802120A* | 48500 |  |  | 19 | 9.5 | 50000 |  |  | 36800 | 74% | 2.1 | Both | 1010 | 4.04 | HRCU-A-CB (Split System: Heat Pump with Remote Outdoor Unit-Air-Source) | Yes
215933233 | Central Heat Pump | TEMPSTAR | T5H3V36*K*AAA* |  |  | ESH5X36M12A*+WALLCON | *96CTN0401410B* | 31800 |  |  | 17 | 9 | 34000 |  |  | 26200 | 77% | 1.94 | Both | 662.5 | 2.65 | HRCU-A-CB (Split System: Heat Pump with Remote Outdoor Unit-Air-Source) | Yes
215933333 | Central Heat Pump | TEMPSTAR | T5H3V36*K*AAA* |  |  | ESH5X42M12A*+WALLCON | *80CTL0702120B* | 33600 |  |  | 19 | 9 | 34800 |  |  | 26600 | 76% | 1.92 | Both | 700 | 2.8 | HRCU-A-CB (Split System: Heat Pump with Remote Outdoor Unit-Air-Source) | Yes
215667706 | Central Heat Pump | KENMORE | (C,H,T)5H0V24*K*AAA* |  |  | EA*5X36M17A*+WALLCON | *96CTN0401410B* | 22600 |  |  | 16 | 8.5 | 24200 |  |  | 17000 | 70% | 1.84 | Both | 470 | 1.88 | HRCU-A-CB (Split System: Heat Pump with Remote Outdoor Unit-Air-Source) | Yes
215933353 | Central Heat Pump | TEMPSTAR | T5H3V36*K*AAA* |  |  | ESH5X42M12A*+WALLCON | *80CTL0902120B* | 33600 |  |  | 19 | 9 | 34600 |  |  | 26400 | 76% | 1.92 | Both | 700 | 2.8 | HRCU-A-CB (Split System: Heat Pump with Remote Outdoor Unit-Air-Source) | Both
215676531 | Central Heat Pump | KENMORE | (C,H,T)5H0V48*K*AAA* |  |  | EVD5X60M21A*+WALLCON | *97CMN0602120B* | 47500 |  |  | 18.5 | 9 | 50000 |  |  | 37200 | 74% | 1.98 | Both | 990 | 3.96 | HRCU-A-CB (Split System: Heat Pump with Remote Outdoor Unit-Air-Source) | Yes
215677201 | Central Heat Pump | KENMORE | (C,H,T)5H0V60*K*AAA* |  |  | EVM5X60M24A*+WALLCON | *96CTN1002122B* | 56500 |  |  | 18.5 | 9 | 63000 |  |  | 44500 | 71% | 2.08 | Both | 1177.5 | 4.71 | HRCU-A-CB (Split System: Heat Pump with Remote Outdoor Unit-Air-Source) | Yes
215931799 | Central Heat Pump | COMFORTMAKER | C5H3V60*K*AAA* |  |  | ESH5X60M12A*+WALLCON | *80CSU0802120A* | 56500 |  |  | 18 | 8.1 | 61000 |  |  | 45500 | 75% | 1.95 | Both | 1177.5 | 4.71 | HRCU-A-CB (Split System: Heat Pump with Remote Outdoor Unit-Air-Source) | Yes
214396222 | Central Heat Pump | FRASER-JOHNSTON | HH824E2S11 |  |  | CTF36B5ADS1 | TM8V080B12MP12 | 23000 |  |  | 18 | 9 | 23000 |  |  | 18500 | 80% | 2 | Both | 480 | 1.92 | HRCU-A-CB (Split System: Heat Pump with Remote Outdoor Unit-Air-Source) | N/A
215669627 | Central Heat Pump | COMFORTMAKER | C5H0V36*K*AAA* |  |  | EA*5X61M24A*+WALLCON | *80CTL0702120B* | 34800 |  |  | 18.5 | 9 | 34400 |  |  | 24800 | 72% | 1.92 | Both | 725 | 2.9 | HRCU-A-CB (Split System: Heat Pump with Remote Outdoor Unit-Air-Source) | Yes
215670331 | Central Heat Pump | COMFORTMAKER | C5H0V36*K*AAA* |  |  | ESH5X48M12A*+WALLCON | *96CTN0401410B* | 32600 |  |  | 15.5 | 8.5 | 36000 |  |  | 25600 | 71% | 1.78 | Both | 680 | 2.72 | HRCU-A-CB (Split System: Heat Pump with Remote Outdoor Unit-Air-Source) | Yes
216636111 | Central Heat Pump | ACIQ | H5H3V36*K*AAA* |  |  | EVM5X44M21A*+WALLCON | *97CTN0801716A* | 35400 |  |  | 21 | 8.5 | 38500 |  |  | 29000 | 75% | 2.02 | Both | 737.5 | 2.95 | HRCU-A-CB (Split System: Heat Pump with Remote Outdoor Unit-Air-Source) | Both
216636128 | Central Heat Pump | ACIQ | H5H3V36*K*AAA* |  |  | EVM5X60M24A*+WALLCON | *96CTN0802120B* | 35400 |  |  | 21.5 | 8.5 | 38000 |  |  | 28600 | 75% | 2.04 | Both | 737.5 | 2.95 | HRCU-A-CB (Split System: Heat Pump with Remote Outdoor Unit-Air-Source) | Both
214440986 | Central Heat Pump | CARRIER | 25VNA436A*031* | ADP |  | H,PG53936 | 59TN6C100C21**22 | 33800 |  |  | 20 | 9 | 34800 |  |  | 27000 | 78% | 2.06 | Both | 705 | 2.82 | HRCU-A-CB (Split System: Heat Pump with Remote Outdoor Unit-Air-Source) | N/A
213771118 | Central Heat Pump | AIRQUEST | HVH825GKA2* |  |  | EA*4X37L17A*+WALLCON | *96CTN0801714B* | 24200 |  |  | 16.5 | 8.1 | 21400 |  |  | 16700 | 78% | 2 | Both | 505 | 2.02 | HRCU-A-CB (Split System: Heat Pump with Remote Outdoor Unit-Air-Source) | N/A
207455308 | Central Heat Pump | LENNOX | SL25XPV-024-230A** | ADP |  | L*23/37Z9 | SL280UH080NV48B* | 22600 |  |  | 21 | 9.4 | 19800 |  |  | 19600 | 99% | 1.94 | Both | 470 | 1.88 | HRCU-A-CB (Split System: Heat Pump with Remote Outdoor Unit-Air-Source) | N/A
216984248 | Central Heat Pump | BRYANT HEATING AND COOLING SYSTEMS | 290VAN036**AA* | ADP |  | V,C36H175P15*+TXV | 987TA42060C17*** | 33400 |  |  | 17 | 9 | 33600 |  |  | 25000 | 74% | 1.88 | Both | 695 | 2.78 | HRCU-A-CB (Split System: Heat Pump with Remote Outdoor Unit-Air-Source) | N/A
213771550 | Central Heat Pump | COMFORTMAKER | CVH825GKA2* |  |  | EA*4X43L21A*+WALLCON | *96CTN1002122B* | 24400 |  |  | 16.5 | 8.5 | 21200 |  |  | 16600 | 78% | 2.04 | Both | 507.5 | 2.03 | HRCU-A-CB (Split System: Heat Pump with Remote Outdoor Unit-Air-Source) | N/A
212590800 | Central Heat Pump | ARMSTRONG AIR | 4SHP22LX124P-**A | ADP |  | H,A,DD12936 | A96US2V070B12 | 23800 |  |  | 20 | 8.45 | 22000 |  |  | 15400 | 70% | 1.92 | Both | 495 | 1.98 | HRCU-A-CB (Split System: Heat Pump with Remote Outdoor Unit-Air-Source) | N/A
213796796 | Central Heat Pump | CARRIER | 38MURAQ18AB3* | ADP |  | V,C36H***P429+CBPE3A* |  | 17800 |  |  | 15.5 | 9 | 17100 |  |  | 19400 | 113% | 2.4 | Both | 370 | 1.48 | HRCU-A-CB (Split System: Heat Pump with Remote Outdoor Unit-Air-Source) | N/A
213738343 | Central Heat Pump | DAY & NIGHT | DLCURAH30ABK | ADP |  | PL36H175P069 | *80MS(N,L)0701712A* | 29400 |  |  | 15.2 | 8.1 | 32600 |  |  | 27200 | 83% | 1.8 | Both | 612.5 | 2.45 | HRCU-A-CB (Split System: Heat Pump with Remote Outdoor Unit-Air-Source) | N/A
213738360 | Central Heat Pump | DAY & NIGHT | DLCURAH30ABK | ADP |  | V,G36H175P159 | *80MSU0401712A* | 29800 |  |  | 15.2 | 8.1 | 32200 |  |  | 27200 | 84% | 1.8 | Both | 620 | 2.48 | HRCU-A-CB (Split System: Heat Pump with Remote Outdoor Unit-Air-Source) | N/A
214242226 | Central Heat Pump | BRYANT HEATING AND COOLING SYSTEMS | 288BNV025*0**C* |  |  | CNPV*4821AL*+UI | 88*TB48090C17*** | 24200 |  |  | 17 | 8.1 | 21200 |  |  | 16600 | 78% | 2 | Both | 505 | 2.02 | HRCU-A-CB (Split System: Heat Pump with Remote Outdoor Unit-Air-Source) | N/A
215912360 | Central Heat Pump | YORK | HH824E2S11 | ASPEN |  | C(A,C,D,E)24A3K+TDR | TL9E060B12UH11 | 21600 |  |  | 17 | 8.1 | 22600 |  |  | 18000 | 80% | 2 | Both | 450 | 1.8 | HRCU-A-CB (Split System: Heat Pump with Remote Outdoor Unit-Air-Source) | N/A
214239767 | Central Heat Pump | ARCOAIRE | HVH837GKA** |  |  | EN(A,D,W)4X42L21**+WALLCON | *80CTL1102120B* | 31800 |  |  | 17 | 8.1 | 33000 |  |  | 24400 | 74% | 1.88 | Both | 662.5 | 2.65 | HRCU-A-CB (Split System: Heat Pump with Remote Outdoor Unit-Air-Source) | N/A
217120372 | Central Heat Pump | ARMSTRONG AIR | A7CP21V48P-**A |  |  | 7EH48CX-**+TDR | A97US2V080C16X* | 46000 |  |  | 20 | 8.1 | 44500 |  |  | 34000 | 76% | 1.96 | Both | 957.5 | 3.83 | HRCU-A-CB (Split System: Heat Pump with Remote Outdoor Unit-Air-Source) | N/A
217049678 | Central Heat Pump | DAIKIN | DH7VSA6010A* |  |  | CHPEA6030*3A*+MBVK20DP1X00A* |  | 52000 |  |  | 16 | 8.5 | 52500 |  |  | 45000 | 86% | 1.8 | Both | 1082.5 | 4.33 | HRCU-A-CB (Split System: Heat Pump with Remote Outdoor Unit-Air-Source) | Yes
216494139 | Central Heat Pump | BRYANT HEATING AND COOLING SYSTEMS | 293VAN036**AA* | ADP |  | CE(P,V)3621G34*+TXV | 88*TB36045C17*** | 32200 |  |  | 19 | 9 | 34200 |  |  | 27200 | 80% | 1.88 | Both | 670 | 2.68 | HRCU-A-CB (Split System: Heat Pump with Remote Outdoor Unit-Air-Source) | N/A
216974453 | Central Heat Pump | BRYANT HEATING AND COOLING SYSTEMS | 290VAN048**AA* | ADP |  | V,C60H210P17*+TXV | 83*CB60080C21*** | 45500 |  |  | 18 | 9 | 45000 |  |  | 33000 | 73% | 2.06 | Both | 947.5 | 3.79 | HRCU-A-CB (Split System: Heat Pump with Remote Outdoor Unit-Air-Source) | N/A
216974739 | Central Heat Pump | BRYANT HEATING AND COOLING SYSTEMS | 293VAN036**AA* | ADP |  | PL36H210P29*+TXV | 83*CA36040C17*** | 34200 |  |  | 20 | 9 | 32800 |  |  | 25800 | 79% | 1.94 | Both | 712.5 | 2.85 | HRCU-A-CB (Split System: Heat Pump with Remote Outdoor Unit-Air-Source) | N/A
217122058 | Central Heat Pump | ARMSTRONG AIR | A7CP21V24P-**A |  |  | 7E[C,U]30BX-**+TDR | A93UH1E045B12A* | 23200 |  |  | 19.5 | 9.8 | 25000 |  |  | 17700 | 71% | 2.1 | Both | 482.5 | 1.93 | HRCU-A-CB (Split System: Heat Pump with Remote Outdoor Unit-Air-Source) | N/A
212627468 | Central Heat Pump | COLEMAN | HMH72B341 | ASPEN |  | C(A,C,D,E)48C26+TDR | TMLE080B12MP11 | 30600 |  |  | 17.7 | 8.1 | 34000 |  |  | 28000 | 82% | 2.41 | Both | 637.5 | 2.55 | HRCU-A-CB (Split System: Heat Pump with Remote Outdoor Unit-Air-Source) | N/A
216607263 | Central Heat Pump | MIDEA | MO1HE-H30B-2A |  |  | MAWHE-H30B-2A |  | 30000 |  |  | 17.5 | 10.2 | 32000 |  |  | 32000 | 100% | 2 | Both | 625 | 2.5 | HRCU-A-CB (Split System: Heat Pump with Remote Outdoor Unit-Air-Source) | Both
216755687 | Central Heat Pump | HEIL | D5CUHAH30AAK |  |  | EA*5X43M21A* | *80MSU0802120A* | 31200 |  |  | 15.5 | 9 | 34200 |  |  | 30000 | 88% | 1.8 | Both | 650 | 2.6 | HRCU-A-CB (Split System: Heat Pump with Remote Outdoor Unit-Air-Source) | Yes
215748027 | Central Heat Pump | Connect M | CNTM16DHP18AA |  |  | CNTMDCC24AA |  | 18000 |  |  | 16.1 | 9.5 | 19000 |  |  | 15000 | 79% | 2.2 | Both | 375 | 1.5 | HRCU-A-C (Split System: Heat Pump with Remote Outdoor Unit with No Indoor Fan --Air Source) | Both
213752366 | Central Heat Pump | CARRIER | 38MURAQ24AA3* | ASPEN |  | D(A,C,E)24B44+TDR | 59SC2E060M14**12 | 23600 |  |  | 16 | 8.5 | 25400 |  |  | 22600 | 89% | 2.9 | Both | 492.5 | 1.97 | HRCU-A-CB (Split System: Heat Pump with Remote Outdoor Unit-Air-Source) | N/A
216968287 | Central Heat Pump | LENNOX | SL22KLV-024-230A** |  |  | CK40[C,U]T-48C-**+TDR | SL297UH080NV48C* | 22600 |  |  | 19.5 | 8.5 | 23800 |  |  | 17900 | 75% | 1.86 | Both | 470 | 1.88 | HRCU-A-CB (Split System: Heat Pump with Remote Outdoor Unit-Air-Source) | Yes
216776062 | Central Heat Pump | LENNOX | SL22KLV-024-230A** |  |  | CK40[C,U]T-36A-**+TDR | SL280UH070XV36A* | 22600 |  |  | 18.5 | 8.5 | 23400 |  |  | 22000 | 94% | 2.08 | Both | 470 | 1.88 | HRCU-A-CB (Split System: Heat Pump with Remote Outdoor Unit-Air-Source) | Yes
215935122 | Central Heat Pump | KENMORE | (C,H,T)5H3V36*K*AAA* |  |  | EVM5X49M21A*+WALLCON | *97CMN1002122B* | 35600 |  |  | 22 | 8.5 | 38000 |  |  | 28600 | 75% | 2.02 | Both | 742.5 | 2.97 | HRCU-A-CB (Split System: Heat Pump with Remote Outdoor Unit-Air-Source) | Both
214097571 | Central Heat Pump | SURE | RD17AZ48AJ3N |  |  | TCFZ6024SEANM | S921V1005A21M4S | 45500 |  |  | 16 | 8.1 | 45500 |  |  | 40500 | 89% | 2.1 | Both | 947.5 | 3.79 | HRCU-A-CB (Split System: Heat Pump with Remote Outdoor Unit-Air-Source) | N/A
215675844 | Central Heat Pump | BRYANT HEATING AND COOLING SYSTEMS | 290VAN048**AA* |  |  | CVAMA6024XMA*+UI | 83*CA60080C21*** | 48000 |  |  | 19 | 9 | 50000 |  |  | 36400 | 73% | 2.12 | Both | 1000 | 4 | HRCU-A-CB (Split System: Heat Pump with Remote Outdoor Unit-Air-Source) | Yes
214396388 | Central Heat Pump | FRASER-JOHNSTON | HH836E2S11 |  |  | CTM36C5CDS1 | TM9Y100C16MP11 | 33200 |  |  | 18 | 9 | 31000 |  |  | 25200 | 81% | 2 | Both | 692.5 | 2.77 | HRCU-A-CB (Split System: Heat Pump with Remote Outdoor Unit-Air-Source) | N/A
213771951 | Central Heat Pump | DAY & NIGHT | CVH825GKA2* |  |  | EHD4X30AAL+WALLCON | *80CTL0901716B* | 23800 |  |  | 16 | 8.1 | 21800 |  |  | 16800 | 77% | 1.96 | Both | 495 | 1.98 | HRCU-A-CB (Split System: Heat Pump with Remote Outdoor Unit-Air-Source) | N/A
213752867 | Central Heat Pump | CARRIER | 38MURAQ24AB3* | ASPEN |  | D(A,C,E)30B34+TDR | 59SC6A040M17**12 | 23000 |  |  | 16 | 8.5 | 26400 |  |  | 20400 | 77% | 2.84 | Both | 480 | 1.92 | HRCU-A-CB (Split System: Heat Pump with Remote Outdoor Unit-Air-Source) | N/A
213752950 | Central Heat Pump | CARRIER | 38MURAQ24AB3* | ASPEN |  | D(A,C,E)30B34+TDR | 59SP6A080V17**16 | 22800 |  |  | 16.7 | 8.4 | 25600 |  |  | 19900 | 78% | 2.94 | Both | 475 | 1.9 | HRCU-A-CB (Split System: Heat Pump with Remote Outdoor Unit-Air-Source) | N/A
215677799 | Central Heat Pump | DAY & NIGHT | C5H0V60*K*AAA* |  |  | EA*5X60M24A*+WALLCON | *80CTL1352422B* | 55500 |  |  | 18.5 | 9 | 59000 |  |  | 41500 | 70% | 2.02 | Both | 1157.5 | 4.63 | HRCU-A-CB (Split System: Heat Pump with Remote Outdoor Unit-Air-Source) | Yes
215682648 | Central Heat Pump | COMFORTMAKER | C5H0V60*K*AAA* |  |  | EA*5X61M21A*+WALLCON | *80CSU0601716B* | 55500 |  |  | 18 | 8.5 | 58500 |  |  | 41000 | 70% | 2.04 | Both | 1157.5 | 4.63 | HRCU-A-CB (Split System: Heat Pump with Remote Outdoor Unit-Air-Source) | Yes
215682900 | Central Heat Pump | KEEPRITE | C5H0V60*K*AAA* |  |  | EVM5X60M24A*+WALLCON | *97CTN0802120A* | 56500 |  |  | 18 | 9 | 63500 |  |  | 44500 | 70% | 2.08 | Both | 1177.5 | 4.71 | HRCU-A-CB (Split System: Heat Pump with Remote Outdoor Unit-Air-Source) | Yes
215439732 | Central Heat Pump | GOODMAN | GZV6SA1810A* |  |  | CA*EA2418*3A* | G*VT800804C*A* | 17000 |  |  | 19 | 8.8 | 16800 |  |  | 13000 | 77% | 2.1 | Both | 355 | 1.42 | HRCU-A-CB (Split System: Heat Pump with Remote Outdoor Unit-Air-Source) | Both
215677785 | Central Heat Pump | HEIL | H5H0V60*K*AAA* |  |  | EA*5X60M24A*+WALLCON | *80CTL1102120B* | 55000 |  |  | 18.5 | 9 | 59000 |  |  | 41500 | 70% | 2.02 | Both | 1145 | 4.58 | HRCU-A-CB (Split System: Heat Pump with Remote Outdoor Unit-Air-Source) | Yes
216680648 | Central Heat Pump | PAYNE HEATING AND COOLING | 38MURAQ24AB3* |  |  | CNPV*3621AL* | PG97VTAA48080B** | 23400 |  |  | 16.5 | 9 | 25800 |  |  | 23800 | 92% | 1.78 | Both | 487.5 | 1.95 | HRCU-A-CB (Split System: Heat Pump with Remote Outdoor Unit-Air-Source) | Yes
215439749 | Central Heat Pump | GOODMAN | GZV6SA1810A* |  |  | CHPEA2422*3A* | G*VS800604BUA* | 17000 |  |  | 19 | 8.8 | 16800 |  |  | 13000 | 77% | 2.1 | Both | 355 | 1.42 | HRCU-A-CB (Split System: Heat Pump with Remote Outdoor Unit-Air-Source) | Both
215934939 | Central Heat Pump | COMFORTMAKER | C5H3V36*K*AAA* |  |  | EVM5X44M21A*+WALLCON | *96CTN0801714B* | 35400 |  |  | 21.5 | 8.5 | 38500 |  |  | 28800 | 75% | 2.02 | Both | 737.5 | 2.95 | HRCU-A-CB (Split System: Heat Pump with Remote Outdoor Unit-Air-Source) | Both
216643682 | Central Heat Pump | ARCOAIRE | D5CUHAH18AAK |  |  | EA*5X19M17A* | *80VTL0451412B* | 18300 |  |  | 15.2 | 9.5 | 20000 |  |  | 17800 | 89% | 2 | Both | 380 | 1.52 | HRCU-A-CB (Split System: Heat Pump with Remote Outdoor Unit-Air-Source) | Yes
216055703 | Central Heat Pump | CHAMPION HEATING AND COOLING | HH836E2S11 | ASPEN |  | C(A,C,D,E)36B3K+TDR | TM8Y100C20MP11 | 30800 |  |  | 18 | 8.5 | 30600 |  |  | 25000 | 82% | 2 | Both | 642.5 | 2.57 | HRCU-A-CB (Split System: Heat Pump with Remote Outdoor Unit-Air-Source) | N/A
213088197 | Central Heat Pump | ARCOAIRE | DLCURAH30ABK | ADP |  | H,GG33936+AEFE3A* |  | 29800 |  |  | 15.2 | 8.3 | 33400 |  |  | 27000 | 81% | 1.78 | Both | 620 | 2.48 | HRCU-A-CB (Split System: Heat Pump with Remote Outdoor Unit-Air-Source) | N/A
215935171 | Central Heat Pump | KEEPRITE | C5H3V36*K*AAA* |  |  | EVM5X60M21A*+WALLCON | *80CSU1002120A* | 35600 |  |  | 21.5 | 8.5 | 38000 |  |  | 28800 | 76% | 2.02 | Both | 742.5 | 2.97 | HRCU-A-CB (Split System: Heat Pump with Remote Outdoor Unit-Air-Source) | Both
215932131 | Central Heat Pump | KEEPRITE | C5H3V36*K*AAA* |  |  | EA*5X36M17A*+WALLCON | *96CTN0801714B* | 32200 |  |  | 19 | 9.5 | 35400 |  |  | 27200 | 77% | 1.98 | Both | 670 | 2.68 | HRCU-A-CB (Split System: Heat Pump with Remote Outdoor Unit-Air-Source) | Yes
215678034 | Central Heat Pump | BRYANT HEATING AND COOLING SYSTEMS | 290VAN060**AA* |  |  | CSAH*6012AM*+UI | 83*CA60080C21*** | 56000 |  |  | 17 | 8.5 | 59500 |  |  | 41500 | 70% | 1.9 | Both | 1167.5 | 4.67 | HRCU-A-CB (Split System: Heat Pump with Remote Outdoor Unit-Air-Source) | Yes
215569773 | Central Heat Pump | Viessmann | DLCSRBH24AAK |  |  | DLFSABH24XBK |  | 23000 |  |  | 18.4 | 9.3 | 26000 |  |  | 21200 | 82% | 1.9 | Both | 480 | 1.92 | HRCU-A-CB (Split System: Heat Pump with Remote Outdoor Unit-Air-Source) | Both
215679422 | Central Heat Pump | TEMPSTAR | T5H0V36*K*AAA* |  |  | EA*5X43M21A*+WALLCON | *96CTN0802120B* | 34400 |  |  | 18 | 9 | 35400 |  |  | 25200 | 71% | 1.88 | Both | 717.5 | 2.87 | HRCU-A-CB (Split System: Heat Pump with Remote Outdoor Unit-Air-Source) | Yes
214097588 | Central Heat Pump | SURE | RD17AZ48AJ3N |  |  | TCFZ6024SEANM | S802V1505A24UHN | 45500 |  |  | 17 | 8.1 | 45500 |  |  | 40000 | 88% | 2.1 | Both | 947.5 | 3.79 | HRCU-A-CB (Split System: Heat Pump with Remote Outdoor Unit-Air-Source) | N/A
214239684 | Central Heat Pump | BRYANT HEATING AND COOLING SYSTEMS | 288BNV037*0**A* |  |  | CNPV*4217AL*+UI | 987MC42060C17*** | 31800 |  |  | 16.5 | 8.1 | 33200 |  |  | 25000 | 75% | 1.88 | Both | 662.5 | 2.65 | HRCU-A-CB (Split System: Heat Pump with Remote Outdoor Unit-Air-Source) | N/A
216055434 | Central Heat Pump | CHAMPION HEATING AND COOLING | HH824E2S11 | ASPEN |  | C(A,C,D,E)24D2K+TDR | TM8E040A12MP11 | 19800 |  |  | 16 | 9 | 22600 |  |  | 17200 | 76% | 2 | Both | 412.5 | 1.65 | HRCU-A-CB (Split System: Heat Pump with Remote Outdoor Unit-Air-Source) | N/A
216054850 | Central Heat Pump | LUXAIRE | HH824E2S11 | ASPEN |  | D(A,C,E)36A3K+TDR | TM9E080B12MP12 | 22200 |  |  | 17 | 8.1 | 22400 |  |  | 18700 | 83% | 2 | Both | 462.5 | 1.85 | HRCU-A-CB (Split System: Heat Pump with Remote Outdoor Unit-Air-Source) | N/A
215675847 | Central Heat Pump | ARCOAIRE | H5H0V48*K*AAA* |  |  | EVM5X60M24A*+WALLCON | *80CSU0802120A* | 48000 |  |  | 19 | 9 | 50000 |  |  | 36400 | 73% | 2.12 | Both | 1000 | 4 | HRCU-A-CB (Split System: Heat Pump with Remote Outdoor Unit-Air-Source) | Yes
215679654 | Central Heat Pump | BRYANT HEATING AND COOLING SYSTEMS | 290VAN036**AA* |  |  | CAA**6121AM*+UI | 987TA66100C21*** | 34800 |  |  | 18.5 | 9 | 34400 |  |  | 24800 | 72% | 1.92 | Both | 725 | 2.9 | HRCU-A-CB (Split System: Heat Pump with Remote Outdoor Unit-Air-Source) | Yes
213296901 | Central Heat Pump | CHAMPION HEATING AND COOLING | HMH72B341 |  |  | XAFC36DXXN1+TXV | Z8ES100C16LMPS1 | 34000 |  |  | 18 | 8.5 | 33400 |  |  | 24400 | 73% | 2.12 | Both | 707.5 | 2.83 | HRCU-A-CB (Split System: Heat Pump with Remote Outdoor Unit-Air-Source) | N/A
215934103 | Central Heat Pump | TEMPSTAR | T5H3V48*K*AAA* |  |  | EA*5X60M24A*+WALLCON | *80CTL0702120B* | 44500 |  |  | 21 | 9.5 | 48500 |  |  | 36600 | 75% | 2 | Both | 927.5 | 3.71 | HRCU-A-CB (Split System: Heat Pump with Remote Outdoor Unit-Air-Source) | Yes
215932715 | Central Heat Pump | BRYANT HEATING AND COOLING SYSTEMS | 293VAN036**AA* |  |  | CAA**6121AM*+UI | 88*TB48090C17*** | 34400 |  |  | 20.5 | 9 | 34400 |  |  | 26200 | 76% | 1.96 | Both | 717.5 | 2.87 | HRCU-A-CB (Split System: Heat Pump with Remote Outdoor Unit-Air-Source) | Both
215933485 | Central Heat Pump | BRYANT HEATING AND COOLING SYSTEMS | 293VAN036**AA* |  |  | CSAH*4212AM*+UI | 986TD66100C21*** | 33600 |  |  | 19 | 9 | 34600 |  |  | 26600 | 77% | 1.94 | Both | 700 | 2.8 | HRCU-A-CB (Split System: Heat Pump with Remote Outdoor Unit-Air-Source) | Yes
216056739 | Central Heat Pump | YORK | HH860E2S11 | ASPEN |  | C(A,C,D,E)48A3K+TDR | TM9V100C16MP12 | 39500 |  |  | 16.5 | 8.1 | 43500 |  |  | 33200 | 76% | 2 | Both | 822.5 | 3.29 | HRCU-A-CB (Split System: Heat Pump with Remote Outdoor Unit-Air-Source) | N/A
214244015 | Central Heat Pump | CARRIER | 25VNA424A*031* |  |  | CNPV*3617AL*+UI | 59MN7C080C17**14 | 23200 |  |  | 19.5 | 9.5 | 26800 |  |  | 20000 | 75% | 2.36 | Both | 482.5 | 1.93 | HRCU-A-CB (Split System: Heat Pump with Remote Outdoor Unit-Air-Source) | No
214244081 | Central Heat Pump | CARRIER | 25VNA424A*031* |  |  | CNPV*4221AL*+UI | 59TN6C080C17**14 | 23400 |  |  | 20 | 10 | 26600 |  |  | 19900 | 75% | 2.42 | Both | 487.5 | 1.95 | HRCU-A-CB (Split System: Heat Pump with Remote Outdoor Unit-Air-Source) | No
216055869 | Central Heat Pump | CHAMPION HEATING AND COOLING | HH860E2S11 | ASPEN |  | C(A,C,D,E)60A3K+TDR | TM8E120C16MP11 | 41000 |  |  | 18 | 8.5 | 45000 |  |  | 34200 | 76% | 2 | Both | 855 | 3.42 | HRCU-A-CB (Split System: Heat Pump with Remote Outdoor Unit-Air-Source) | N/A
215934438 | Central Heat Pump | ARCOAIRE | H5H3V48*K*AAA* |  |  | ESH5X48M12A*+WALLCON | *80CTL0701412B* | 43000 |  |  | 19.5 | 8.5 | 49000 |  |  | 35400 | 72% | 1.8 | Both | 895 | 3.58 | HRCU-A-CB (Split System: Heat Pump with Remote Outdoor Unit-Air-Source) | Yes
215933336 | Central Heat Pump | HEIL | H5H3V36*K*AAA* |  |  | ESH5X42M12A*+WALLCON | *80CTL0901716B* | 33600 |  |  | 19 | 9 | 34800 |  |  | 26600 | 76% | 1.92 | Both | 700 | 2.8 | HRCU-A-CB (Split System: Heat Pump with Remote Outdoor Unit-Air-Source) | Yes
215933416 | Central Heat Pump | HEIL | H5H3V36*K*AAA* |  |  | ESH5X42M12A*+WALLCON | *97CMN0801714B* | 33400 |  |  | 18.5 | 9 | 35400 |  |  | 27000 | 76% | 1.92 | Both | 695 | 2.78 | HRCU-A-CB (Split System: Heat Pump with Remote Outdoor Unit-Air-Source) | Yes
215934856 | Central Heat Pump | HEIL | H5H3V36*K*AAA* |  |  | EVM5X44M21A*+WALLCON | *80CTL1102120B* | 35600 |  |  | 22 | 8.5 | 38000 |  |  | 28400 | 75% | 2.02 | Both | 742.5 | 2.97 | HRCU-A-CB (Split System: Heat Pump with Remote Outdoor Unit-Air-Source) | Both
215933937 | Central Heat Pump | AIRQUEST | H5H3V36*K*AAA* |  |  | ESH5X60M12A*+WALLCON | *96CTN1002122B* | 34200 |  |  | 19.5 | 9 | 34200 |  |  | 26000 | 76% | 1.94 | Both | 712.5 | 2.85 | HRCU-A-CB (Split System: Heat Pump with Remote Outdoor Unit-Air-Source) | Both
215677384 | Central Heat Pump | BRYANT HEATING AND COOLING SYSTEMS | 290VAN060**AA* |  |  | CVAVA6021XMA*+UI | 935CB66100C21*** | 57000 |  |  | 18 | 9 | 63500 |  |  | 44500 | 70% | 2.08 | Both | 1187.5 | 4.75 | HRCU-A-CB (Split System: Heat Pump with Remote Outdoor Unit-Air-Source) | Yes
213739880 | Central Heat Pump | DAY & NIGHT | DLCURAH24ABK | ADP |  | PL36H175P069 | *80VTL0451412B* | 23600 |  |  | 17 | 8.5 | 24600 |  |  | 24200 | 98% | 2.04 | Both | 492.5 | 1.97 | HRCU-A-CB (Split System: Heat Pump with Remote Outdoor Unit-Air-Source) | N/A
213297033 | Central Heat Pump | COLEMAN | HMH72B341 |  |  | XAFC36DBCN1 | Z9ES100C20SMPS1 | 34000 |  |  | 17.5 | 8.5 | 33400 |  |  | 24000 | 72% | 2.1 | Both | 707.5 | 2.83 | HRCU-A-CB (Split System: Heat Pump with Remote Outdoor Unit-Air-Source) | Yes
213297153 | Central Heat Pump | COLEMAN | HMH72B341 |  |  | XAHB30CXXN1+TXV | Z8ES100B12LMPS1 | 32000 |  |  | 17 | 8.1 | 32200 |  |  | 22600 | 70% | 2 | Both | 667.5 | 2.67 | HRCU-A-CB (Split System: Heat Pump with Remote Outdoor Unit-Air-Source) | N/A
213770348 | Central Heat Pump | BRYANT HEATING AND COOLING SYSTEMS | 284ANV048*0**B* |  |  | CSPH*6012AL*+UI | 88*TB60110C21*** | 45000 |  |  | 20.5 | 9 | 46000 |  |  | 36000 | 78% | 2.34 | Both | 937.5 | 3.75 | HRCU-A-CB (Split System: Heat Pump with Remote Outdoor Unit-Air-Source) | Both
215683985 | Central Heat Pump | CARRIER | 27VNA036A*030* |  |  | CAA**4321AM*+UI | 58TN*B090C21**20 | 34600 |  |  | 18 | 9 | 35200 |  |  | 25000 | 71% | 1.9 | Both | 720 | 2.88 | HRCU-A-CB (Split System: Heat Pump with Remote Outdoor Unit-Air-Source) | Yes
215684085 | Central Heat Pump | CARRIER | 27VNA036A*030* |  |  | CSAH*4212AM*+UI | 59MN7C080C17**14 | 33800 |  |  | 16.5 | 8.5 | 35800 |  |  | 25400 | 71% | 1.78 | Both | 705 | 2.82 | HRCU-A-CB (Split System: Heat Pump with Remote Outdoor Unit-Air-Source) | Yes
213779024 | Central Heat Pump | TEMPSTAR | TVH837GKA** |  |  | EA*4X37L21A*+WALLCON | *97CMN1002122B* | 33000 |  |  | 17 | 8.5 | 32600 |  |  | 25000 | 77% | 1.98 | Both | 687.5 | 2.75 | HRCU-A-CB (Split System: Heat Pump with Remote Outdoor Unit-Air-Source) | N/A
215935357 | Central Heat Pump | AIRQUEST | H5H3V36*K*AAA* |  |  | EVM5X60M24A*+WALLCON | *80CTL1102120B* | 35600 |  |  | 22 | 8.5 | 38000 |  |  | 28400 | 75% | 2.04 | Both | 742.5 | 2.97 | HRCU-A-CB (Split System: Heat Pump with Remote Outdoor Unit-Air-Source) | Both
215932397 | Central Heat Pump | AIRQUEST | H5H3V36*K*AAA* |  |  | EA*5X48M21A*+WALLCON | *80CSU1002120A* | 33400 |  |  | 20 | 9.5 | 34600 |  |  | 26400 | 76% | 2.04 | Both | 695 | 2.78 | HRCU-A-CB (Split System: Heat Pump with Remote Outdoor Unit-Air-Source) | Yes
217121540 | Central Heat Pump | LENNOX | EL21KLV-024-230A** |  |  | CK40[C,U]T-30B-**+TDR | EL280UH090E48B* | 23200 |  |  | 16.5 | 9.6 | 25000 |  |  | 17800 | 71% | 2.08 | Both | 482.5 | 1.93 | HRCU-A-CB (Split System: Heat Pump with Remote Outdoor Unit-Air-Source) | N/A
216987105 | Central Heat Pump | BRYANT HEATING AND COOLING SYSTEMS | 37MUHAQ24AA3 | ADP |  | PL36H210P29*+TXV | 926TC36040V17*** | 23000 |  |  | 16 | 8.5 | 19200 |  |  | 18200 | 95% | 1.98 | Both | 480 | 1.92 | HRCU-A-CB (Split System: Heat Pump with Remote Outdoor Unit-Air-Source) | N/A
215853423 | Central Heat Pump | FRASER-JOHNSTON | HH836E2S11 |  |  | CTM36C5CDS1 | Z9ES080C20SMPS1 | 34200 |  |  | 18 | 8.5 | 32200 |  |  | 26400 | 82% | 2 | Both | 712.5 | 2.85 | HRCU-A-CB (Split System: Heat Pump with Remote Outdoor Unit-Air-Source) | N/A
215677281 | Central Heat Pump | KENMORE | (C,H,T)5H0V60*K*AAA* |  |  | EVM5X61M24A*+WALLCON | *97CMN1002122B* | 57500 |  |  | 18.5 | 9 | 64000 |  |  | 44500 | 70% | 2.08 | Both | 1197.5 | 4.79 | HRCU-A-CB (Split System: Heat Pump with Remote Outdoor Unit-Air-Source) | Yes
213772572 | Central Heat Pump | KEEPRITE | CVH825GKA2* |  |  | EHD4X48AAL+WALLCON | *96CTN0801714B* | 24200 |  |  | 16 | 8.1 | 21400 |  |  | 16600 | 78% | 2.02 | Both | 505 | 2.02 | HRCU-A-CB (Split System: Heat Pump with Remote Outdoor Unit-Air-Source) | N/A
213771719 | Central Heat Pump | ARCOAIRE | HVH825GKA2* |  |  | EA*4X48L24A*+WALLCON | *97CMN1202422B* | 24000 |  |  | 16.5 | 8.1 | 21000 |  |  | 16500 | 79% | 2.02 | Both | 500 | 2 | HRCU-A-CB (Split System: Heat Pump with Remote Outdoor Unit-Air-Source) | N/A
214397493 | Central Heat Pump | FRASER-JOHNSTON | HH860E2S11 |  |  | CTM60C5CGS1 | TM9E080C20MP12 | 44500 |  |  | 17 | 9 | 45000 |  |  | 33800 | 75% | 2 | Both | 927.5 | 3.71 | HRCU-A-CB (Split System: Heat Pump with Remote Outdoor Unit-Air-Source) | N/A
215932417 | Central Heat Pump | AIRQUEST | H5H3V36*K*AAA* |  |  | EA*5X48M21A*+WALLCON | *80CTL0702120B* | 33400 |  |  | 20 | 9.5 | 34600 |  |  | 26400 | 76% | 2.04 | Both | 695 | 2.78 | HRCU-A-CB (Split System: Heat Pump with Remote Outdoor Unit-Air-Source) | Yes
215933568 | Central Heat Pump | ARCOAIRE | H5H3V36*K*AAA* |  |  | ESH5X48M12A*+WALLCON | *80CTL0702120B* | 33600 |  |  | 19.5 | 9 | 34800 |  |  | 26600 | 76% | 1.94 | Both | 700 | 2.8 | HRCU-A-CB (Split System: Heat Pump with Remote Outdoor Unit-Air-Source) | Yes
211261354 | Central Heat Pump | HEIL | DLCURAH18ABK |  |  | EA*4X30L14A* | *95ESN0601412A* | 17900 |  |  | 16 | 8.5 | 18500 |  |  | 18500 | 100% | 2.22 | Both | 372.5 | 1.49 | HRCU-A-CB (Split System: Heat Pump with Remote Outdoor Unit-Air-Source) | N/A
211260355 | Central Heat Pump | COMFORTMAKER | DLCURAH18ABK |  |  | EA*4X24L17A* | *80VSL0451716A* | 17600 |  |  | 16 | 8.5 | 18500 |  |  | 19100 | 103% | 2.3 | Both | 367.5 | 1.47 | HRCU-A-CB (Split System: Heat Pump with Remote Outdoor Unit-Air-Source) | N/A
215425577 | Central Heat Pump | YORK | HH860E2S11 | ADP |  | H,YE37*48+TXV | Y91E080C20SMPS1 | 44500 |  |  | 17 | 8.5 | 44500 |  |  | 33000 | 74% | 2 | Both | 927.5 | 3.71 | HRCU-A-CB (Split System: Heat Pump with Remote Outdoor Unit-Air-Source) | N/A
215935208 | Central Heat Pump | ARCOAIRE | H5H3V36*K*AAA* |  |  | EVM5X60M21A*+WALLCON | *80CTL0901716B* | 35600 |  |  | 22 | 8.5 | 38000 |  |  | 28600 | 75% | 2.02 | Both | 742.5 | 2.97 | HRCU-A-CB (Split System: Heat Pump with Remote Outdoor Unit-Air-Source) | Both
214776599 | Central Heat Pump | YORK | HH860E2S11 | ADP |  | CV600**C+TXV | TM9V120D20MP12 | 51500 |  |  | 18 | 8.3 | 52500 |  |  | 39000 | 74% | 1.96 | Both | 1072.5 | 4.29 | HRCU-A-CB (Split System: Heat Pump with Remote Outdoor Unit-Air-Source) | N/A
216776145 | Central Heat Pump | LENNOX | SL22KLV-060-230A** |  |  | CK40[C,U]T-60D-**+TDR | SLP99UH135XV60D* | 55000 |  |  | 19.5 | 8.5 | 52500 |  |  | 43000 | 82% | 1.84 | Both | 1145 | 4.58 | HRCU-A-CB (Split System: Heat Pump with Remote Outdoor Unit-Air-Source) | N/A
217088499 | Central Heat Pump | RUNTRU | A5HP5036A1 | TRANE |  | 5AXAB008AS3+TDR | A951X100CD5SA | 31600 |  |  | 15.5 | 8.1 | 32200 |  |  | 22600 | 70% | 2.87 | Both | 657.5 | 2.63 | HRCU-A-CB (Split System: Heat Pump with Remote Outdoor Unit-Air-Source) | N/A
215682130 | Central Heat Pump | KEEPRITE | C5H0V48*K*AAA* |  |  | EVD5X48M21A*+WALLCON | *80CSU0802120B* | 47000 |  |  | 18.5 | 9 | 50000 |  |  | 36200 | 72% | 2.02 | Both | 980 | 3.92 | HRCU-A-CB (Split System: Heat Pump with Remote Outdoor Unit-Air-Source) | Yes
213773405 | Central Heat Pump | CARRIER | 25VNA825A*032* |  |  | CAP**4221AL*+UI | 58TN*B090C21**20 | 23800 |  |  | 16.5 | 8.1 | 21400 |  |  | 16600 | 78% | 1.96 | Both | 495 | 1.98 | HRCU-A-CB (Split System: Heat Pump with Remote Outdoor Unit-Air-Source) | N/A
215670414 | Central Heat Pump | KENMORE | (C,H,T)5H0V36*K*AAA* |  |  | ESH5X60M12A*+WALLCON | *80CTL0701412B* | 34400 |  |  | 16.5 | 8.5 | 34800 |  |  | 25000 | 72% | 1.78 | Both | 717.5 | 2.87 | HRCU-A-CB (Split System: Heat Pump with Remote Outdoor Unit-Air-Source) | Yes
214320264 | Central Heat Pump | BOREAL | ENVBR36HPJ1OA | ASPEN |  | D(A,C,E)24C34+TDR |  | 23000 |  |  | 15.2 | 8.5 | 24000 |  |  | 21600 | 90% | 1.8 | Both | 480 | 1.92 | HRCU-A-C (Split System: Heat Pump with Remote Outdoor Unit with No Indoor Fan --Air Source) | N/A
216410942 | Central Heat Pump | LUXAIRE | HMH72B361 |  |  | XAHC36DBCN1 | Z9ET080B12SMPS1 | 34000 |  |  | 17 | 8.5 | 33800 |  |  | 23600 | 70% | 2 | Both | 707.5 | 2.83 | HRCU-A-CB (Split System: Heat Pump with Remote Outdoor Unit-Air-Source) | N/A
215931882 | Central Heat Pump | KENMORE | (C,H,T)5H3V60*K*AAA* |  |  | ESH5X60M12A*+WALLCON | *97CMN0802120B* | 56000 |  |  | 17.5 | 8.1 | 61000 |  |  | 46000 | 75% | 1.95 | Both | 1167.5 | 4.67 | HRCU-A-CB (Split System: Heat Pump with Remote Outdoor Unit-Air-Source) | Yes
211194221 | Central Heat Pump | CARRIER | 38MURAQ30AB3* |  |  | CAP**3621AL* | 59TP6B100V21**22 | 29600 |  |  | 15.2 | 8.1 | 33800 |  |  | 27800 | 82% | 1.76 | Both | 617.5 | 2.47 | HRCU-A-CB (Split System: Heat Pump with Remote Outdoor Unit-Air-Source) | N/A
215669644 | Central Heat Pump | HEIL | H5H0V36*K*AAA* |  |  | EA*5X61M24A*+WALLCON | *80CTL1102120B* | 35000 |  |  | 18.5 | 9 | 34400 |  |  | 24600 | 72% | 1.92 | Both | 730 | 2.92 | HRCU-A-CB (Split System: Heat Pump with Remote Outdoor Unit-Air-Source) | Yes
216374709 | Central Heat Pump | FRASER-JOHNSTON | HH836E2S11 |  |  | CTU36B5XDS1+TXV | Z9ET060B12SMPS1 | 33400 |  |  | 18 | 8.5 | 31600 |  |  | 24200 | 77% | 2 | Both | 695 | 2.78 | HRCU-A-CB (Split System: Heat Pump with Remote Outdoor Unit-Air-Source) | N/A
213770766 | Central Heat Pump | BRYANT HEATING AND COOLING SYSTEMS | 288BNV025*0**B* |  |  | CAP**3017AL*+UI | 987MC42080C17*** | 23400 |  |  | 16 | 8.1 | 21600 |  |  | 16700 | 77% | 1.9 | Both | 487.5 | 1.95 | HRCU-A-CB (Split System: Heat Pump with Remote Outdoor Unit-Air-Source) | N/A
215684002 | Central Heat Pump | BRYANT HEATING AND COOLING SYSTEMS | 290VAN036**AA* |  |  | CAA**4321AM*+UI | 987MC66100C21*** | 34600 |  |  | 18 | 9 | 35200 |  |  | 25000 | 71% | 1.9 | Both | 720 | 2.88 | HRCU-A-CB (Split System: Heat Pump with Remote Outdoor Unit-Air-Source) | Yes
217149576 | Central Heat Pump | AMERICAN STANDARD | 5A6H5060A1 | ASPEN |  | DH60T4J | S8X2C100M5PTC | 52500 |  |  | 15.4 | 8.1 | 54500 |  |  | 38000 | 70% | 2.8 | Both | 1095 | 4.38 | HRCU-A-CB (Split System: Heat Pump with Remote Outdoor Unit-Air-Source) | N/A
212628069 | Central Heat Pump | COLEMAN | HMH72B341 | ASPEN |  | D(A,C,E)42C26+TDR | CP9C100C20MP13 | 30000 |  |  | 17 | 8.1 | 34000 |  |  | 28000 | 82% | 2.47 | Both | 625 | 2.5 | HRCU-A-CB (Split System: Heat Pump with Remote Outdoor Unit-Air-Source) | N/A
213296034 | Central Heat Pump | YORK | HMH72B341 | ASPEN |  | D(A,C,E)36A3G+TXV+TDR | TM8Y100C20MP11 | 33600 |  |  | 18 | 8.1 | 33600 |  |  | 30000 | 89% | 2.72 | Both | 700 | 2.8 | HRCU-A-CB (Split System: Heat Pump with Remote Outdoor Unit-Air-Source) | N/A
213296214 | Central Heat Pump | YORK | HMH72B341 | ASPEN |  | C(A,C,D,E)36A46+TDR | TM8E120C16MP11 | 33200 |  |  | 18 | 8.2 | 33800 |  |  | 28600 | 85% | 2.7 | Both | 692.5 | 2.77 | HRCU-A-CB (Split System: Heat Pump with Remote Outdoor Unit-Air-Source) | N/A
213320482 | Central Heat Pump | CHAMPION HEATING AND COOLING | HMH72B341 | ASPEN |  | D(A,C,E)36D34+TDR | Z8ES040A12SMPS1 | 33200 |  |  | 18 | 8.4 | 33000 |  |  | 30000 | 91% | 2.79 | Both | 692.5 | 2.77 | HRCU-A-CB (Split System: Heat Pump with Remote Outdoor Unit-Air-Source) | N/A
214437577 | Central Heat Pump | YORK | HMH72B341 | ASPEN |  | D(A,C,E)42D34+TDR | TM9V080C16MP12 | 33200 |  |  | 17.5 | 8.5 | 33800 |  |  | 27400 | 81% | 2.66 | Both | 692.5 | 2.77 | HRCU-A-CB (Split System: Heat Pump with Remote Outdoor Unit-Air-Source) | N/A
213350180 | Central Heat Pump | YORK | HMH72B341 | ASPEN |  | D(A,C,E)36A44+TDR | Y81E120C20SMPS1 | 32000 |  |  | 17.5 | 8.5 | 34000 |  |  | 28000 | 82% | 2.66 | Both | 667.5 | 2.67 | HRCU-A-CB (Split System: Heat Pump with Remote Outdoor Unit-Air-Source) | N/A
215682714 | Central Heat Pump | BRYANT HEATING AND COOLING SYSTEMS | 290VAN060**AA* |  |  | CSAH*6012AM*+UI | 986TD60080C21*** | 55500 |  |  | 17 | 8.5 | 60000 |  |  | 42000 | 70% | 1.9 | Both | 1157.5 | 4.63 | HRCU-A-CB (Split System: Heat Pump with Remote Outdoor Unit-Air-Source) | Yes
214075199 | Central Heat Pump | SURE | RD17AZ60AJ3N |  |  | TCFZ6024STANM | S801V1505A24UH | 55500 |  |  | 18 | 8.1 | 53500 |  |  | 49000 | 92% | 1.75 | Both | 1157.5 | 4.63 | HRCU-A-CB (Split System: Heat Pump with Remote Outdoor Unit-Air-Source) | N/A
213350197 | Central Heat Pump | YORK | HMH72B341 | ASPEN |  | D(A,C,E)36B34+TDR | Y82E100C20LMPS1 | 32000 |  |  | 18.5 | 8.5 | 33400 |  |  | 27600 | 83% | 2.7 | Both | 667.5 | 2.67 | HRCU-A-CB (Split System: Heat Pump with Remote Outdoor Unit-Air-Source) | N/A
213297319 | Central Heat Pump | LUXAIRE | HMH72B341 |  |  | XAFC30CXXN1+TXV | Z8ET080B12LMPS1 | 33200 |  |  | 18.5 | 8.5 | 33000 |  |  | 23400 | 71% | 2.04 | Both | 692.5 | 2.77 | HRCU-A-CB (Split System: Heat Pump with Remote Outdoor Unit-Air-Source) | N/A
213772804 | Central Heat Pump | TEMPSTAR | TVH825GKA3* |  |  | EA*4X25L17A*+WALLCON | *96CTN0601714B* | 24200 |  |  | 16.5 | 8.1 | 21400 |  |  | 16700 | 78% | 2 | Both | 505 | 2.02 | HRCU-A-CB (Split System: Heat Pump with Remote Outdoor Unit-Air-Source) | N/A
213772824 | Central Heat Pump | TEMPSTAR | TVH825GKA3* |  |  | EA*4X30L14A*+WALLCON | *80CTL0701412B* | 23400 |  |  | 16.5 | 8.1 | 21600 |  |  | 16700 | 77% | 1.9 | Both | 487.5 | 1.95 | HRCU-A-CB (Split System: Heat Pump with Remote Outdoor Unit-Air-Source) | N/A
213298089 | Central Heat Pump | LUXAIRE | HMH72B341 |  |  | XAFB30CXXN1+JMVT12BC2N1+TXV |  | 33400 |  |  | 18.5 | 8.5 | 33400 |  |  | 23400 | 70% | 2.06 | Both | 695 | 2.78 | HRCU-A-CB (Split System: Heat Pump with Remote Outdoor Unit-Air-Source) | N/A
216989664 | Central Heat Pump | BRYANT HEATING AND COOLING SYSTEMS | 37MUHAQ24AA3 | ADP |  | PL36H210P74*+TXV | 8(0,1)*SB36070M17*** | 22000 |  |  | 16 | 8.1 | 19200 |  |  | 18200 | 95% | 1.85 | Both | 457.5 | 1.83 | HRCU-A-CB (Split System: Heat Pump with Remote Outdoor Unit-Air-Source) | N/A
216989681 | Central Heat Pump | BRYANT HEATING AND COOLING SYSTEMS | 37MUHAQ24AA3 | ADP |  | PL36H175P14*+TXV | 82*SB36070V14*** | 22600 |  |  | 16 | 8.5 | 19200 |  |  | 18300 | 95% | 1.96 | Both | 470 | 1.88 | HRCU-A-CB (Split System: Heat Pump with Remote Outdoor Unit-Air-Source) | N/A
214807775 | Central Heat Pump | JOHNSON CONTROLS | HH836E2S11 |  |  | CTU36B5XDS1+TXV | Z8ES100B12SMPS1 | 33400 |  |  | 18 | 8.5 | 30800 |  |  | 25000 | 81% | 2 | Both | 695 | 2.78 | HRCU-A-CB (Split System: Heat Pump with Remote Outdoor Unit-Air-Source) | N/A
217135294 | Central Heat Pump | BRYANT HEATING AND COOLING SYSTEMS | 37MUHAQ18AA3 | ADP |  | C36A***L15*+TXV | 83*SB48060M17*** | 17800 |  |  | 15.2 | 10 | 19000 |  |  | 18100 | 95% | 1.98 | Both | 370 | 1.48 | HRCU-A-CB (Split System: Heat Pump with Remote Outdoor Unit-Air-Source) | N/A
215941657 | Central Heat Pump | AIRQUEST | H5H3V48*K*AAA* |  |  | EVD5X49M24A*+WALLCON | *97CTN1202422A* | 45500 |  |  | 20.5 | 8.1 | 52500 |  |  | 38000 | 72% | 1.95 | Both | 947.5 | 3.79 | HRCU-A-CB (Split System: Heat Pump with Remote Outdoor Unit-Air-Source) | Yes
216633034 | Central Heat Pump | ACIQ | H5H0V24*K*AAA* |  |  | EA*5X25M17A*+WALLCON | *96CTN0601714B* | 23800 |  |  | 17 | 9 | 23400 |  |  | 16500 | 71% | 2.02 | Both | 495 | 1.98 | HRCU-A-CB (Split System: Heat Pump with Remote Outdoor Unit-Air-Source) | Yes
216054515 | Central Heat Pump | COLEMAN | HH824E2S11 | ASPEN |  | D(A,C,E)24B4K+TDR | CP9C060B12MP13 | 22600 |  |  | 17 | 9 | 22800 |  |  | 18000 | 79% | 2 | Both | 470 | 1.88 | HRCU-A-CB (Split System: Heat Pump with Remote Outdoor Unit-Air-Source) | N/A
215588170 | Central Heat Pump | BRYANT HEATING AND COOLING SYSTEMS | 291VAN054**AA* |  |  | CSAH*6012AM*+UI | 935CB48060C17*** | 48500 |  |  | 17.5 | 9.5 | 51500 |  |  | 51000 | 99% | 1.96 | Both | 1010 | 4.04 | HRCU-A-CB (Split System: Heat Pump with Remote Outdoor Unit-Air-Source) | Yes
214810417 | Central Heat Pump | RHEEM | RD17AZ60AJ3N | ADP |  | H,RE84960 | R97MV1005A21DHS | 53000 |  |  | 17 | 8.1 | 52000 |  |  | 49000 | 94% | 1.75 | Both | 1105 | 4.42 | HRCU-A-CB (Split System: Heat Pump with Remote Outdoor Unit-Air-Source) | N/A
213297468 | Central Heat Pump | COLEMAN | HMH72B341 |  |  | XAFB36DXXN1+TXV | Z9ES060B12SMPS1 | 34000 |  |  | 17 | 8.1 | 33400 |  |  | 23800 | 71% | 2.04 | Both | 707.5 | 2.83 | HRCU-A-CB (Split System: Heat Pump with Remote Outdoor Unit-Air-Source) | N/A
213297568 | Central Heat Pump | COLEMAN | HMH72B341 |  |  | XAHC36DBCN1 | Z8ES100B12SMPS1 | 33400 |  |  | 17.5 | 8.1 | 32800 |  |  | 23200 | 71% | 2.02 | Both | 695 | 2.78 | HRCU-A-CB (Split System: Heat Pump with Remote Outdoor Unit-Air-Source) | Yes
216056891 | Central Heat Pump | YORK | HH860E2S11 | ASPEN |  | D(A,C,E)60A3K+TDR | YP9C100C16MP13 | 40500 |  |  | 17 | 8.5 | 44000 |  |  | 33200 | 75% | 2 | Both | 845 | 3.38 | HRCU-A-CB (Split System: Heat Pump with Remote Outdoor Unit-Air-Source) | N/A
215670165 | Central Heat Pump | TEMPSTAR | T5H0V36*K*AAA* |  |  | ESH5X48M12A*+WALLCON | *80CTL0451712B* | 33800 |  |  | 16.5 | 8.5 | 35600 |  |  | 25600 | 72% | 1.78 | Both | 705 | 2.82 | HRCU-A-CB (Split System: Heat Pump with Remote Outdoor Unit-Air-Source) | Yes
215682565 | Central Heat Pump | HEIL | H5H0V48*K*AAA* |  |  | EVD5X61M24A*+WALLCON | *97CTN1202422A* | 48500 |  |  | 19.5 | 9.5 | 50000 |  |  | 36600 | 73% | 2.12 | Both | 1010 | 4.04 | HRCU-A-CB (Split System: Heat Pump with Remote Outdoor Unit-Air-Source) | Yes
213297219 | Central Heat Pump | LUXAIRE | HMH72B341 |  |  | XAHC36DBCN1+JMET12CS2N1 |  | 33800 |  |  | 18 | 8.1 | 32800 |  |  | 23000 | 70% | 2.06 | Both | 705 | 2.82 | HRCU-A-CB (Split System: Heat Pump with Remote Outdoor Unit-Air-Source) | Yes
213298069 | Central Heat Pump | LUXAIRE | HMH72B341 |  |  | XAFB36DBCN1 | Z8ES040A12SMPS1 | 34000 |  |  | 18 | 8.5 | 33400 |  |  | 24200 | 72% | 2.1 | Both | 707.5 | 2.83 | HRCU-A-CB (Split System: Heat Pump with Remote Outdoor Unit-Air-Source) | Yes
216055952 | Central Heat Pump | CHAMPION HEATING AND COOLING | HH860E2S11 | ASPEN |  | C(A,C,D,E)48A3K+TDR | TMLE120C16MP11 | 40000 |  |  | 17.5 | 8.1 | 45000 |  |  | 34200 | 76% | 2 | Both | 832.5 | 3.33 | HRCU-A-CB (Split System: Heat Pump with Remote Outdoor Unit-Air-Source) | N/A
216990306 | Central Heat Pump | BRYANT HEATING AND COOLING SYSTEMS | 290VAN048**AA* | ADP |  | V,C48H175P78*+TXV | 88*TB48090C17*** | 44000 |  |  | 17 | 9 | 46000 |  |  | 33400 | 73% | 2.06 | Both | 917.5 | 3.67 | HRCU-A-CB (Split System: Heat Pump with Remote Outdoor Unit-Air-Source) | N/A
216055285 | Central Heat Pump | LUXAIRE | HH860E2S11 | ASPEN |  | D(A,C,E)60A3K+TDR | TM8Y080C16MP11 | 41000 |  |  | 17 | 8.1 | 43500 |  |  | 33400 | 77% | 2 | Both | 855 | 3.42 | HRCU-A-CB (Split System: Heat Pump with Remote Outdoor Unit-Air-Source) | N/A
215934255 | Central Heat Pump | BRYANT HEATING AND COOLING SYSTEMS | 293VAN048**AA* |  |  | CAA**6121AM*+UI | 987MC60080C21*** | 45000 |  |  | 21 | 9.5 | 48500 |  |  | 37000 | 76% | 2 | Both | 937.5 | 3.75 | HRCU-A-CB (Split System: Heat Pump with Remote Outdoor Unit-Air-Source) | Yes
214491934 | Central Heat Pump | Liberty Heating & Air Conditioning | ASZS601810A* |  |  | CA*EA1818*4B* | G*VC800805C*A* | 16600 |  |  | 17.5 | 8.5 | 17400 |  |  | 13000 | 75% | 2.1 | Both | 345 | 1.38 | HRCU-A-CB (Split System: Heat Pump with Remote Outdoor Unit-Air-Source) | N/A
215670497 | Central Heat Pump | BRYANT HEATING AND COOLING SYSTEMS | 290VAN036**AA* |  |  | CSAH*6012AM*+UI | 987MC42060C17*** | 34200 |  |  | 16.5 | 8.5 | 34800 |  |  | 25200 | 72% | 1.8 | Both | 712.5 | 2.85 | HRCU-A-CB (Split System: Heat Pump with Remote Outdoor Unit-Air-Source) | Yes
215680006 | Central Heat Pump | AIRQUEST | H5H0V36*K*AAA* |  |  | ESH5X60M12A*+WALLCON | *97CTN1202422A* | 34600 |  |  | 16.5 | 8.5 | 34600 |  |  | 24800 | 72% | 1.92 | Both | 720 | 2.88 | HRCU-A-CB (Split System: Heat Pump with Remote Outdoor Unit-Air-Source) | Yes
216990624 | Central Heat Pump | BRYANT HEATING AND COOLING SYSTEMS | 293VAN048**AA* | ADP |  | C48A***L18*+TXV | 88*TB48090C17*** | 44000 |  |  | 20 | 9 | 47000 |  |  | 35400 | 75% | 1.86 | Both | 917.5 | 3.67 | HRCU-A-CB (Split System: Heat Pump with Remote Outdoor Unit-Air-Source) | N/A
216990641 | Central Heat Pump | BRYANT HEATING AND COOLING SYSTEMS | 293VAN048**AA* | ADP |  | V,C60H210P29*+TXV | 88*TB60090C21*** | 44000 |  |  | 21 | 9.5 | 46000 |  |  | 35800 | 78% | 1.92 | Both | 917.5 | 3.67 | HRCU-A-CB (Split System: Heat Pump with Remote Outdoor Unit-Air-Source) | N/A
216055119 | Central Heat Pump | LUXAIRE | HH836E2S11 | ASPEN |  | C(A,C,D,E)48A3K+TDR | TM9Y080C16MP11 | 31400 |  |  | 18 | 8.5 | 31800 |  |  | 25800 | 81% | 2 | Both | 655 | 2.62 | HRCU-A-CB (Split System: Heat Pump with Remote Outdoor Unit-Air-Source) | N/A
217026847 | Central Heat Pump | YORK | HH836E2S11 | ASPEN |  | D(A,C,E)48C3K+TDR | TM8E080C16MP11 | 31400 |  |  | 19 | 9 | 31200 |  |  | 30000 | 96% | 2.62 | Both | 655 | 2.62 | HRCU-A-CB (Split System: Heat Pump with Remote Outdoor Unit-Air-Source) | N/A
217027013 | Central Heat Pump | YORK | HH836E2S11 | ASPEN |  | D(A,C,E)43C3K+TDR | TM8Y100C16MP11 | 31400 |  |  | 19 | 9 | 31400 |  |  | 29200 | 93% | 2.59 | Both | 655 | 2.62 | HRCU-A-CB (Split System: Heat Pump with Remote Outdoor Unit-Air-Source) | N/A
217027248 | Central Heat Pump | YORK | HH836E2S11 | ASPEN |  | D(A,C,E)43B3K+TDR | TMLE040A12MP11 | 31400 |  |  | 18 | 8.5 | 31000 |  |  | 32200 | 104% | 2.69 | Both | 655 | 2.62 | HRCU-A-CB (Split System: Heat Pump with Remote Outdoor Unit-Air-Source) | N/A
217027431 | Central Heat Pump | YORK | HH836E2S11 | ASPEN |  | D(A,C,E)48C3K+TDR | TP9C100C16MP13 | 31400 |  |  | 19 | 9 | 31200 |  |  | 29600 | 95% | 2.63 | Both | 655 | 2.62 | HRCU-A-CB (Split System: Heat Pump with Remote Outdoor Unit-Air-Source) | N/A
215588605 | Central Heat Pump | AMERISTAR | E4HL5036A1000A |  |  | A4AH5V30A1B3 |  | 28000 |  |  | 15.2 | 8.5 | 28000 |  |  | 21000 | 75% | 1.9 | Both | 582.5 | 2.33 | HRCU-A-CB (Split System: Heat Pump with Remote Outdoor Unit-Air-Source) | N/A
217027700 | Central Heat Pump | YORK | HH836E2S11 | ASPEN |  | D(A,C,E)37C3K+TDR | Y82E080B12LMPS1 | 31600 |  |  | 19 | 9 | 30400 |  |  | 31800 | 105% | 2.74 | Both | 657.5 | 2.63 | HRCU-A-CB (Split System: Heat Pump with Remote Outdoor Unit-Air-Source) | N/A
217027783 | Central Heat Pump | YORK | HH836E2S11 | ASPEN |  | D(A,C,E)36D3K+TDR | Y91E080C16SMPS1 | 31800 |  |  | 19 | 9 | 32600 |  |  | 29800 | 91% | 2.66 | Both | 662.5 | 2.65 | HRCU-A-CB (Split System: Heat Pump with Remote Outdoor Unit-Air-Source) | N/A
217027832 | Central Heat Pump | YORK | HH836E2S11 | ASPEN |  | D(A,C,E)37C3K+TDR | Y92E060B12SMPS1 | 31600 |  |  | 18 | 8.5 | 31600 |  |  | 33800 | 107% | 2.79 | Both | 657.5 | 2.63 | HRCU-A-CB (Split System: Heat Pump with Remote Outdoor Unit-Air-Source) | N/A
215681964 | Central Heat Pump | BRYANT HEATING AND COOLING SYSTEMS | 290VAN048**AA* |  |  | CVAMA6021XMA*+UI | 987TA66100C21*** | 48000 |  |  | 19 | 9 | 50000 |  |  | 36800 | 74% | 2 | Both | 1000 | 4 | HRCU-A-CB (Split System: Heat Pump with Remote Outdoor Unit-Air-Source) | Yes
215670079 | Central Heat Pump | AIRQUEST | H5H0V36*K*AAA* |  |  | ESH5X42M12A*+WALLCON | *97CMN1202422B* | 34000 |  |  | 16.5 | 8.5 | 35600 |  |  | 25200 | 71% | 1.78 | Both | 707.5 | 2.83 | HRCU-A-CB (Split System: Heat Pump with Remote Outdoor Unit-Air-Source) | Yes
216633320 | Central Heat Pump | ACIQ | H5H0V36*K*AAA* |  |  | ESH5X42M12A*+WALLCON | *80CSU0401712A* | 34000 |  |  | 16.5 | 8.5 | 35600 |  |  | 25400 | 71% | 1.76 | Both | 707.5 | 2.83 | HRCU-A-CB (Split System: Heat Pump with Remote Outdoor Unit-Air-Source) | Yes
215681947 | Central Heat Pump | ARCOAIRE | H5H0V48*K*AAA* |  |  | EVM5X60M21A*+WALLCON | *97CTN0801716A* | 47500 |  |  | 18.5 | 9 | 50000 |  |  | 37200 | 74% | 1.98 | Both | 990 | 3.96 | HRCU-A-CB (Split System: Heat Pump with Remote Outdoor Unit-Air-Source) | Yes
216633220 | Central Heat Pump | ACIQ | H5H0V36*K*AAA* |  |  | EA*5X43M21A*+WALLCON | *80CTL0902120B* | 34600 |  |  | 18 | 9 | 35200 |  |  | 25000 | 71% | 1.9 | Both | 720 | 2.88 | HRCU-A-CB (Split System: Heat Pump with Remote Outdoor Unit-Air-Source) | Yes
213772555 | Central Heat Pump | CARRIER | 25VNA825A*031* |  |  | CSPH*4812AL*+UI | 59TN6C060C17**14 | 24200 |  |  | 16 | 8.1 | 21400 |  |  | 16700 | 78% | 2 | Both | 505 | 2.02 | HRCU-A-CB (Split System: Heat Pump with Remote Outdoor Unit-Air-Source) | N/A
214242040 | Central Heat Pump | COMFORTMAKER | CVH825GKA3* |  |  | END4X42L17**+WALLCON | *97CMN0601714B* | 23800 |  |  | 16 | 8.1 | 21400 |  |  | 16700 | 78% | 1.96 | Both | 495 | 1.98 | HRCU-A-CB (Split System: Heat Pump with Remote Outdoor Unit-Air-Source) | N/A
214241642 | Central Heat Pump | KEEPRITE | CVH825GKA3* |  |  | EN(A,D)4X24L17**+WALLCON | *96CTN0801714B* | 23200 |  |  | 16 | 8.1 | 22000 |  |  | 16900 | 77% | 1.92 | Both | 482.5 | 1.93 | HRCU-A-CB (Split System: Heat Pump with Remote Outdoor Unit-Air-Source) | N/A
214242292 | Central Heat Pump | KEEPRITE | CVH825GKA3* |  |  | EN(A,D,W)4X48L21**+WALLCON | *97CMN1002122B* | 24200 |  |  | 17 | 8.1 | 21200 |  |  | 16500 | 78% | 2 | Both | 505 | 2.02 | HRCU-A-CB (Split System: Heat Pump with Remote Outdoor Unit-Air-Source) | N/A
215682113 | Central Heat Pump | CARRIER | 27VNA048A*030* |  |  | CVAVA4821XMA*+UI | 58CU*B060C17**16 | 47000 |  |  | 18 | 9 | 50000 |  |  | 36400 | 73% | 2 | Both | 980 | 3.92 | HRCU-A-CB (Split System: Heat Pump with Remote Outdoor Unit-Air-Source) | Yes
215674224 | Central Heat Pump | CARRIER | 27VNA048A*030* |  |  | CAA**6024AM*+UI | 59CU5B100C21**22 | 45000 |  |  | 18 | 9 | 47500 |  |  | 33400 | 70% | 2.08 | Both | 937.5 | 3.75 | HRCU-A-CB (Split System: Heat Pump with Remote Outdoor Unit-Air-Source) | Yes
215674324 | Central Heat Pump | CARRIER | 27VNA048A*030* |  |  | CAA**6121AM*+UI | 58TN*B045C17**12 | 45500 |  |  | 17 | 9 | 48500 |  |  | 34600 | 71% | 2.06 | Both | 947.5 | 3.79 | HRCU-A-CB (Split System: Heat Pump with Remote Outdoor Unit-Air-Source) | Yes
213273369 | Central Heat Pump | COLEMAN | HMH72B361 | ASPEN |  | D(A,C,E)36A46+TDR | Z8ES080C20LMPS1 | 34000 |  |  | 17 | 8.1 | 36000 |  |  | 26400 | 73% | 2.83 | Both | 707.5 | 2.83 | HRCU-A-CB (Split System: Heat Pump with Remote Outdoor Unit-Air-Source) | N/A
213774427 | Central Heat Pump | HEIL | HVH825GKA3* |  |  | EHD4X42AAL+WALLCON | *80CTL0902120B* | 24200 |  |  | 16 | 8.1 | 21400 |  |  | 16600 | 78% | 2 | Both | 505 | 2.02 | HRCU-A-CB (Split System: Heat Pump with Remote Outdoor Unit-Air-Source) | N/A
213779774 | Central Heat Pump | TEMPSTAR | TVH837GKA** |  |  | EA*4X61L24A*+WALLCON | *80CTL1352422B* | 33200 |  |  | 17.5 | 8.5 | 32000 |  |  | 24800 | 78% | 2 | Both | 692.5 | 2.77 | HRCU-A-CB (Split System: Heat Pump with Remote Outdoor Unit-Air-Source) | No
213781045 | Central Heat Pump | CARRIER | 25VNA837A*031* |  |  | CAP**4221AL*+UI | 59MN7C100C21**22 | 31800 |  |  | 17 | 8.1 | 33000 |  |  | 24400 | 74% | 1.88 | Both | 662.5 | 2.65 | HRCU-A-CB (Split System: Heat Pump with Remote Outdoor Unit-Air-Source) | N/A
213781915 | Central Heat Pump | CARRIER | 25VNA837A*031* |  |  | CSPH*4212AL*+UI | 58TN*B090C17**16 | 32200 |  |  | 16.5 | 8.1 | 33000 |  |  | 24800 | 75% | 1.94 | Both | 670 | 2.68 | HRCU-A-CB (Split System: Heat Pump with Remote Outdoor Unit-Air-Source) | N/A
211260587 | Central Heat Pump | GRANDAIRE | WDLCURAH18ABK |  |  | WLA*244BA* | WFAX060A036A* | 18100 |  |  | 16 | 9 | 19000 |  |  | 18800 | 99% | 2.28 | Both | 377.5 | 1.51 | HRCU-A-CB (Split System: Heat Pump with Remote Outdoor Unit-Air-Source) | N/A
211260922 | Central Heat Pump | GRANDAIRE | WDLCURAH18ABK |  |  | WLA*254BA* | WFSX060A036A* | 18400 |  |  | 16.5 | 8.5 | 18200 |  |  | 17500 | 96% | 2.12 | Both | 382.5 | 1.53 | HRCU-A-CB (Split System: Heat Pump with Remote Outdoor Unit-Air-Source) | N/A
213779442 | Central Heat Pump | KEEPRITE | CVH837GKA** |  |  | EA*4X48L21A*+WALLCON | *97CMN0801714B* | 32200 |  |  | 17 | 8.1 | 32600 |  |  | 25000 | 77% | 1.94 | Both | 670 | 2.68 | HRCU-A-CB (Split System: Heat Pump with Remote Outdoor Unit-Air-Source) | N/A
213780727 | Central Heat Pump | HEIL | HVH837GKA2* |  |  | EA*4X36L21A*+WALLCON | *80CTL0451712B* | 31200 |  |  | 16.5 | 8.1 | 33400 |  |  | 24600 | 74% | 1.82 | Both | 650 | 2.6 | HRCU-A-CB (Split System: Heat Pump with Remote Outdoor Unit-Air-Source) | N/A
216633804 | Central Heat Pump | ACIQ | H5H0V48*K*AAA* |  |  | EA*5X61M21A*+WALLCON | *80CTL1102120B* | 46000 |  |  | 18.5 | 9 | 47500 |  |  | 33600 | 71% | 2.06 | Both | 957.5 | 3.83 | HRCU-A-CB (Split System: Heat Pump with Remote Outdoor Unit-Air-Source) | Yes
213778855 | Central Heat Pump | CARRIER | 25VNA837A*030* |  |  | CAP**3621AL*+UI | 58TN*B110C21**20 | 31600 |  |  | 17 | 8.1 | 32800 |  |  | 24200 | 74% | 1.86 | Both | 657.5 | 2.63 | HRCU-A-CB (Split System: Heat Pump with Remote Outdoor Unit-Air-Source) | N/A
213780375 | Central Heat Pump | CARRIER | 25VNA837A*030* |  |  | CSPH*6012AL*+UI | 59MN7C060C17**14 | 32800 |  |  | 16 | 8.1 | 32400 |  |  | 25200 | 78% | 1.96 | Both | 682.5 | 2.73 | HRCU-A-CB (Split System: Heat Pump with Remote Outdoor Unit-Air-Source) | N/A
213773840 | Central Heat Pump | COMFORTMAKER | CVH825GKA3* |  |  | EA*4X48L24A*+WALLCON | *97CMN1002122B* | 24200 |  |  | 16.5 | 8.1 | 21000 |  |  | 16500 | 79% | 2.02 | Both | 505 | 2.02 | HRCU-A-CB (Split System: Heat Pump with Remote Outdoor Unit-Air-Source) | N/A
216633821 | Central Heat Pump | ACIQ | H5H0V48*K*AAA* |  |  | EA*5X61M24A*+WALLCON | *97CMN0802120B* | 46000 |  |  | 18 | 9 | 48000 |  |  | 33800 | 70% | 2.08 | Both | 957.5 | 3.83 | HRCU-A-CB (Split System: Heat Pump with Remote Outdoor Unit-Air-Source) | Yes
215683584 | Central Heat Pump | BRYANT HEATING AND COOLING SYSTEMS | 290VAN024**AA* |  |  | CAA**2417AM*+UI | 88*TB36070C14*** | 22800 |  |  | 17 | 9 | 24000 |  |  | 16800 | 70% | 1.96 | Both | 475 | 1.9 | HRCU-A-CB (Split System: Heat Pump with Remote Outdoor Unit-Air-Source) | Yes
217114839 | Central Heat Pump | CARRIER | 27VNA060A*030* | ADP |  | C60A***L18*+TXV | 59TN6C080C21**20 | 55000 |  |  | 18 | 9 | 58000 |  |  | 41500 | 72% | 2.02 | Both | 1145 | 4.58 | HRCU-A-CB (Split System: Heat Pump with Remote Outdoor Unit-Air-Source) | N/A
216633970 | Central Heat Pump | ACIQ | H5H0V48*K*AAA* |  |  | EVD5X49M24A*+WALLCON | *97CMN0602120B* | 47500 |  |  | 18.5 | 9 | 50000 |  |  | 37000 | 74% | 1.98 | Both | 990 | 3.96 | HRCU-A-CB (Split System: Heat Pump with Remote Outdoor Unit-Air-Source) | Yes
204456623 | Central Heat Pump | KENMORE | (C,H,T)VH825GKA2* |  |  | EA*4X36L17A*+WALLCON | *96CTN0801714A* | 23600 |  |  | 16.5 | 8.1 | 21600 |  |  | 16700 | 77% | 1.92 | Both | 492.5 | 1.97 | HRCU-A-CB (Split System: Heat Pump with Remote Outdoor Unit-Air-Source) | N/A
217114939 | Central Heat Pump | CARRIER | 27VNA360A*030* | ADP |  | C60A***L16*+TXV | 58CU*A100C21**20 | 54500 |  |  | 18 | 8.5 | 58500 |  |  | 45500 | 78% | 2.04 | Both | 1135 | 4.54 | HRCU-A-CB (Split System: Heat Pump with Remote Outdoor Unit-Air-Source) | N/A
215670480 | Central Heat Pump | ARCOAIRE | H5H0V36*K*AAA* |  |  | ESH5X60M12A*+WALLCON | *95CSU0601716B* | 34400 |  |  | 16.5 | 8.5 | 34800 |  |  | 25000 | 72% | 1.78 | Both | 717.5 | 2.87 | HRCU-A-CB (Split System: Heat Pump with Remote Outdoor Unit-Air-Source) | Yes
214243998 | Central Heat Pump | BRYANT HEATING AND COOLING SYSTEMS | 284ANV024*0**B* |  |  | CNPV*3017AL*+UI | 987MC42080C17*** | 23200 |  |  | 19.5 | 9.5 | 26800 |  |  | 20000 | 75% | 2.36 | Both | 482.5 | 1.93 | HRCU-A-CB (Split System: Heat Pump with Remote Outdoor Unit-Air-Source) | No
215294223 | Central Heat Pump | AIRQUEST | DLCURAH30ABK | ADP |  | HE7J936 | *96VTN0802120A* | 28800 |  |  | 15.2 | 8.1 | 32000 |  |  | 27000 | 84% | 1.78 | Both | 600 | 2.4 | HRCU-A-CB (Split System: Heat Pump with Remote Outdoor Unit-Air-Source) | N/A
216634508 | Central Heat Pump | ACIQ | H5H0V48*K*AAA* |  |  | ESH5X60M12A*+WALLCON | *97CTN0802120A* | 45500 |  |  | 16.5 | 8.5 | 48000 |  |  | 33800 | 70% | 2.06 | Both | 947.5 | 3.79 | HRCU-A-CB (Split System: Heat Pump with Remote Outdoor Unit-Air-Source) | Yes
216634173 | Central Heat Pump | ACIQ | H5H0V24*K*AAA* |  |  | EA*5X37M17A*+WALLCON | *97CTN0801716A* | 23800 |  |  | 17 | 9 | 23400 |  |  | 16500 | 71% | 2 | Both | 495 | 1.98 | HRCU-A-CB (Split System: Heat Pump with Remote Outdoor Unit-Air-Source) | Yes
217114856 | Central Heat Pump | CARRIER | 27VNA060A*030* | ADP |  | PL60H210P29*+TXV | 59TN7A100C21**22 | 54000 |  |  | 18 | 9 | 57500 |  |  | 41000 | 71% | 1.9 | Both | 1125 | 4.5 | HRCU-A-CB (Split System: Heat Pump with Remote Outdoor Unit-Air-Source) | N/A
216782179 | Central Heat Pump | JOHNSON CONTROLS | HH824E2S11 |  |  | CTF36B5ADS1 | Z8ES080B12LMPS1 | 23000 |  |  | 19 | 9.5 | 23000 |  |  | 18600 | 81% | 2 | Both | 480 | 1.92 | HRCU-A-CB (Split System: Heat Pump with Remote Outdoor Unit-Air-Source) | N/A
213782333 | Central Heat Pump | KENMORE | (C,H,T)VH837GKA2* |  |  | EHD4X60AAL+WALLCON | *96CTN0601714B* | 32800 |  |  | 16.5 | 8.1 | 32400 |  |  | 25000 | 77% | 1.96 | Both | 682.5 | 2.73 | HRCU-A-CB (Split System: Heat Pump with Remote Outdoor Unit-Air-Source) | N/A
216634591 | Central Heat Pump | ACIQ | H5H0V48*K*AAA* |  |  | EVD5X61M24A*+WALLCON | *97CTN1002122A* | 48500 |  |  | 19.5 | 9.5 | 50000 |  |  | 36600 | 73% | 2.12 | Both | 1010 | 4.04 | HRCU-A-CB (Split System: Heat Pump with Remote Outdoor Unit-Air-Source) | Yes
216727343 | Central Heat Pump | CARRIER | 37MUHAQ24AA3 |  |  | CAA**2417AM* | 58TN*B090C17**16 | 21800 |  |  | 15.5 | 8.5 | 21000 |  |  | 19100 | 91% | 1.98 | Both | 455 | 1.82 | HRCU-A-CB (Split System: Heat Pump with Remote Outdoor Unit-Air-Source) | Yes
213773173 | Central Heat Pump | KENMORE | (C,H,T)VH825GKA3* |  |  | EA*4X37L17A*+WALLCON | *80CTL0701412B* | 24200 |  |  | 16.5 | 8.1 | 21400 |  |  | 16700 | 78% | 2 | Both | 505 | 2.02 | HRCU-A-CB (Split System: Heat Pump with Remote Outdoor Unit-Air-Source) | N/A
213780023 | Central Heat Pump | KENMORE | (C,H,T)VH837GKA** |  |  | EHD4X42AAL+WALLCON | *80CTL0902120B* | 32400 |  |  | 16.5 | 8.1 | 32800 |  |  | 24600 | 75% | 1.94 | Both | 675 | 2.7 | HRCU-A-CB (Split System: Heat Pump with Remote Outdoor Unit-Air-Source) | N/A
216727512 | Central Heat Pump | CARRIER | 37MUHAQ24AA3 |  |  | CAA**3617AM* | 58CU*A040C17**12 | 23000 |  |  | 17 | 8.5 | 21200 |  |  | 18900 | 89% | 1.94 | Both | 480 | 1.92 | HRCU-A-CB (Split System: Heat Pump with Remote Outdoor Unit-Air-Source) | Yes
216727778 | Central Heat Pump | CARRIER | 37MUHAQ24AA3 |  |  | CSAH*2412AM* | 59TN6C060C17**14 | 22400 |  |  | 15.5 | 8.1 | 21200 |  |  | 19000 | 90% | 1.85 | Both | 467.5 | 1.87 | HRCU-A-CB (Split System: Heat Pump with Remote Outdoor Unit-Air-Source) | Yes
216764764 | Central Heat Pump | AMERICAN STANDARD | 5A6H7048A1 |  |  | 5PX*C009AS3 | S8X2C100M5PSC | 43500 |  |  | 17.1 | 9 | 44000 |  |  | 32200 | 73% | 2.2 | Both | 907.5 | 3.63 | HRCU-A-CB (Split System: Heat Pump with Remote Outdoor Unit-Air-Source) | No
216727944 | Central Heat Pump | CARRIER | 37MUHAQ24AA3 |  |  | CSAH*3612AM* | 58TN*B090C21**20 | 23000 |  |  | 15.2 | 8.1 | 21000 |  |  | 18700 | 89% | 1.85 | Both | 480 | 1.92 | HRCU-A-CB (Split System: Heat Pump with Remote Outdoor Unit-Air-Source) | Yes
216727326 | Central Heat Pump | CARRIER | 37MUHAQ24AA3 |  |  | CAA**2414AM* | 59TP6C060V14**12 | 21800 |  |  | 15.5 | 8.5 | 21000 |  |  | 19100 | 91% | 1.96 | Both | 455 | 1.82 | HRCU-A-CB (Split System: Heat Pump with Remote Outdoor Unit-Air-Source) | Yes
216634073 | Central Heat Pump | ACIQ | H5H0V60*K*AAA* |  |  | EVD5X60M21A*+WALLCON | *95CSU0802120B* | 56500 |  |  | 18 | 9 | 64000 |  |  | 45000 | 70% | 2.08 | Both | 1177.5 | 4.71 | HRCU-A-CB (Split System: Heat Pump with Remote Outdoor Unit-Air-Source) | Yes
214776347 | Central Heat Pump | YORK | HH824E2S11 | ADP |  | CH368A*C+TXV | TM9V040A10MP12 | 22800 |  |  | 16 | 8.9 | 21400 |  |  | 17100 | 80% | 1.98 | Both | 475 | 1.9 | HRCU-A-CB (Split System: Heat Pump with Remote Outdoor Unit-Air-Source) | N/A
212650279 | Central Heat Pump | EVERREST | GSZV903610A* |  |  | CA*F3137*6A*+TXV | G*VC960803BNB* | 33600 |  |  | 18.5 | 8.2 | 34000 |  |  | 24400 | 72% | 1.8 | Both | 700 | 2.8 | HRCU-A-CB (Split System: Heat Pump with Remote Outdoor Unit-Air-Source) | N/A
217148640 | Central Heat Pump | AMERICAN STANDARD | 5A6H5036A1 | ASPEN |  | DH48T4J | *DHMB060CCV3 | 31200 |  |  | 15.2 | 8.1 | 31600 |  |  | 22600 | 72% | 2.79 | Both | 650 | 2.6 | HRCU-A-CB (Split System: Heat Pump with Remote Outdoor Unit-Air-Source) | N/A
217148989 | Central Heat Pump | AMERICAN STANDARD | 5A6H5036A1 | ASPEN |  | DH60T4J | S9V2B080U4PSB | 33000 |  |  | 15.5 | 8.3 | 31600 |  |  | 22000 | 70% | 3 | Both | 687.5 | 2.75 | HRCU-A-CB (Split System: Heat Pump with Remote Outdoor Unit-Air-Source) | N/A
217149092 | Central Heat Pump | AMERICAN STANDARD | 5A6H5036A1 | ASPEN |  | DH48T4J | S9X1C100D5PSB | 32200 |  |  | 15.5 | 8.2 | 32200 |  |  | 22600 | 70% | 2.83 | Both | 670 | 2.68 | HRCU-A-CB (Split System: Heat Pump with Remote Outdoor Unit-Air-Source) | N/A
213778938 | Central Heat Pump | AIRQUEST | HVH837GKA** |  |  | EA*4X37L21A*+WALLCON | *80CTL0451712B* | 32600 |  |  | 16.5 | 8.1 | 33200 |  |  | 25400 | 77% | 1.94 | Both | 680 | 2.72 | HRCU-A-CB (Split System: Heat Pump with Remote Outdoor Unit-Air-Source) | N/A
213780378 | Central Heat Pump | AIRQUEST | HVH837GKA** |  |  | EHD4X60AAL+WALLCON | *97CMN0601714B* | 32800 |  |  | 16 | 8.1 | 32400 |  |  | 25200 | 78% | 1.96 | Both | 682.5 | 2.73 | HRCU-A-CB (Split System: Heat Pump with Remote Outdoor Unit-Air-Source) | N/A
215941388 | Central Heat Pump | ARCOAIRE | H5H3V48*K*AAA* |  |  | EVM5X60M21A*+WALLCON | *96CTN0802120B* | 45500 |  |  | 20.5 | 8.1 | 53000 |  |  | 38500 | 73% | 1.95 | Both | 947.5 | 3.79 | HRCU-A-CB (Split System: Heat Pump with Remote Outdoor Unit-Air-Source) | Yes
216633904 | Central Heat Pump | ACIQ | H5H0V48*K*AAA* |  |  | EVM5X60M21A*+WALLCON | *80CSU1002120A* | 48000 |  |  | 18.5 | 9 | 50000 |  |  | 36800 | 74% | 2 | Both | 1000 | 4 | HRCU-A-CB (Split System: Heat Pump with Remote Outdoor Unit-Air-Source) | Yes
216762039 | Central Heat Pump | BOSCH | BOVA-36RTB-M20S | ADP |  | HG33*36+TXV+AEFE4B* |  | 23400 |  |  | 20 | 9.35 | 22400 |  |  | 17000 | 76% | 1.98 | Both | 487.5 | 1.95 | HRCU-A-CB (Split System: Heat Pump with Remote Outdoor Unit-Air-Source) | N/A
216955386 | Central Heat Pump | TRANE | 5TWX5036A1 | TRANE |  | 5PXFH005AZ3 | S8X2C080M5PSC | 32200 |  |  | 16.5 | 8.1 | 29000 |  |  | 20400 | 70% | 2.93 | Both | 670 | 2.68 | HRCU-A-CB (Split System: Heat Pump with Remote Outdoor Unit-Air-Source) | N/A
213206522 | Central Heat Pump | CARRIER | 38MURAQ24AB3* | ASPEN |  | D(A,C,E)36B34+TDR | 59SC5B060E14**12 | 23400 |  |  | 15.9 | 8.1 | 26000 |  |  | 20400 | 78% | 2.72 | Both | 487.5 | 1.95 | HRCU-A-CB (Split System: Heat Pump with Remote Outdoor Unit-Air-Source) | N/A
212650648 | Central Heat Pump | EVERREST | GSZV903610A* |  |  | CSCF3642N6D*+TXV | G*VC960403BNB* | 33800 |  |  | 18.5 | 8.2 | 34000 |  |  | 24400 | 72% | 1.8 | Both | 705 | 2.82 | HRCU-A-CB (Split System: Heat Pump with Remote Outdoor Unit-Air-Source) | N/A
215674058 | Central Heat Pump | ARCOAIRE | H5H0V48*K*AAA* |  |  | EA*5X48M21A*+WALLCON | *80CTL0902120B* | 44500 |  |  | 18 | 9 | 48500 |  |  | 34000 | 70% | 2.06 | Both | 927.5 | 3.71 | HRCU-A-CB (Split System: Heat Pump with Remote Outdoor Unit-Air-Source) | Yes
216439572 | Central Heat Pump | TRANE | 5TWV0X60A1 |  |  | 5TEMCD07AV51+TDR |  | 54000 |  |  | 19 | 8.7 | 53000 |  |  | 38500 | 73% | 2.01 | Both | 1125 | 4.5 | HRCU-A-CB (Split System: Heat Pump with Remote Outdoor Unit-Air-Source) | N/A
216764595 | Central Heat Pump | TRANE | 5TWR7036A1 |  |  | 5PX*B006AS3 | S8X2B060M4PTC | 33600 |  |  | 17.1 | 9 | 32600 |  |  | 24200 | 74% | 2.1 | Both | 700 | 2.8 | HRCU-A-CB (Split System: Heat Pump with Remote Outdoor Unit-Air-Source) | No
215293515 | Central Heat Pump | AIRQUEST | DLCURAH30ABK | ADP |  | H,GG33936 | *92MSN0801716A* | 29400 |  |  | 15.2 | 8.1 | 32400 |  |  | 27600 | 85% | 1.78 | Both | 612.5 | 2.45 | HRCU-A-CB (Split System: Heat Pump with Remote Outdoor Unit-Air-Source) | N/A
216054618 | Central Heat Pump | COLEMAN | HH824E2S11 | ASPEN |  | D(A,C,E)24B3K+TDR | TMLE100B12MP11 | 22000 |  |  | 17 | 8.1 | 22600 |  |  | 18000 | 80% | 2 | Both | 457.5 | 1.83 | HRCU-A-CB (Split System: Heat Pump with Remote Outdoor Unit-Air-Source) | N/A
217006316 | Central Heat Pump | LENNOX | SL22KLV-024-230A** | ADP |  | LH29/36F*+TXV | SLP99UH070XV36B* | 22200 |  |  | 19 | 8.2 | 22400 |  |  | 22400 | 100% | 1.78 | Both | 462.5 | 1.85 | HRCU-A-CB (Split System: Heat Pump with Remote Outdoor Unit-Air-Source) | N/A
216765883 | Central Heat Pump | AMERICAN STANDARD | 5A6H7024A1 |  |  | 5PX*BD04AS3 | S8V2A040M3PDB | 23400 |  |  | 17.1 | 8.1 | 22400 |  |  | 17200 | 77% | 1.84 | Both | 487.5 | 1.95 | HRCU-A-CB (Split System: Heat Pump with Remote Outdoor Unit-Air-Source) | N/A
216765949 | Central Heat Pump | AMERICAN STANDARD | 5A6H7024A1 |  |  | 5TXCB004AS3 | S8V2B080M4PCB | 23200 |  |  | 17.1 | 8.7 | 21800 |  |  | 17200 | 79% | 2.02 | Both | 482.5 | 1.93 | HRCU-A-CB (Split System: Heat Pump with Remote Outdoor Unit-Air-Source) | No
216766533 | Central Heat Pump | AMERICAN STANDARD | 5A6H7048A1 |  |  | 5PX*D010AS3 | S8V2D120M5PDB | 44000 |  |  | 17 | 9 | 44000 |  |  | 32000 | 73% | 2.24 | Both | 917.5 | 3.67 | HRCU-A-CB (Split System: Heat Pump with Remote Outdoor Unit-Air-Source) | N/A
216487936 | Central Heat Pump | BRYANT HEATING AND COOLING SYSTEMS | 293VAN036**AA* | ADP |  | CE(P,V)3617G34*+TXV | 986TD60080C21*** | 32800 |  |  | 20 | 9.5 | 33000 |  |  | 26000 | 79% | 2.04 | Both | 682.5 | 2.73 | HRCU-A-CB (Split System: Heat Pump with Remote Outdoor Unit-Air-Source) | N/A
216032540 | Central Heat Pump | MRCOOL | MVP-60-HP-C-230A00-O |  |  | MVP-60-HP-MUAH-230A00-O |  | 54000 |  |  | 15.2 | 8.4 | 54000 |  |  | 38000 | 70% | 1.8 | Both | 1125 | 4.5 | HRCU-A-CB (Split System: Heat Pump with Remote Outdoor Unit-Air-Source) | Yes
214671441 | Central Heat Pump | LENNOX | SL25XPV-036-230A** | ADP |  | L*24/36Z9 | EL297UH045XV36B* | 33600 |  |  | 21 | 8.8 | 33200 |  |  | 25800 | 78% | 1.82 | Both | 700 | 2.8 | HRCU-A-CB (Split System: Heat Pump with Remote Outdoor Unit-Air-Source) | N/A
213782350 | Central Heat Pump | COMFORTMAKER | CVH837GKA2* |  |  | EHD4X60AAL+WALLCON | *96CTN1002122B* | 33000 |  |  | 16.5 | 8.1 | 32200 |  |  | 24800 | 77% | 2 | Both | 687.5 | 2.75 | HRCU-A-CB (Split System: Heat Pump with Remote Outdoor Unit-Air-Source) | N/A
216764263 | Central Heat Pump | TRANE | 5TWX7036A1 |  |  | 5PX*BD04AS3 | S9V2B060D3PSC | 32400 |  |  | 16.5 | 8.2 | 33400 |  |  | 24600 | 74% | 1.9 | Both | 675 | 2.7 | HRCU-A-CB (Split System: Heat Pump with Remote Outdoor Unit-Air-Source) | No
216764346 | Central Heat Pump | TRANE | 5TWX7036A1 |  |  | 5TXCB004AS3 | L8V1B080U4VSB | 32200 |  |  | 16.5 | 8.7 | 32400 |  |  | 24200 | 75% | 2.1 | Both | 670 | 2.68 | HRCU-A-CB (Split System: Heat Pump with Remote Outdoor Unit-Air-Source) | N/A
216764512 | Central Heat Pump | TRANE | 5TWX7060A1 |  |  | 5PX*DD10AS3 | *DHMD120CCV5 | 50500 |  |  | 15.5 | 8.7 | 51000 |  |  | 38500 | 75% | 2.1 | Both | 1052.5 | 4.21 | HRCU-A-CB (Split System: Heat Pump with Remote Outdoor Unit-Air-Source) | N/A
215294761 | Central Heat Pump | AIRQUEST | DLCURAH36ABK | ADP |  | H,GG48936 | *92MSN0802120A* | 35800 |  |  | 16 | 8.5 | 36200 |  |  | 34200 | 94% | 2.02 | Both | 745 | 2.98 | HRCU-A-CB (Split System: Heat Pump with Remote Outdoor Unit-Air-Source) | N/A
215294893 | Central Heat Pump | AIRQUEST | DLCURAH36ABK | ADP |  | H,GE36936 | *92MSN1202420A* | 36000 |  |  | 16 | 8.5 | 36400 |  |  | 34400 | 95% | 2.04 | Both | 750 | 3 | HRCU-A-CB (Split System: Heat Pump with Remote Outdoor Unit-Air-Source) | N/A
215294993 | Central Heat Pump | AIRQUEST | DLCURAH36ABK | ADP |  | H,GE1K936 | *96MSN0601716A* | 35200 |  |  | 15.2 | 8.5 | 36800 |  |  | 34800 | 95% | 1.88 | Both | 732.5 | 2.93 | HRCU-A-CB (Split System: Heat Pump with Remote Outdoor Unit-Air-Source) | N/A
213206585 | Central Heat Pump | CARRIER | 38MURAQ24AB3* | ASPEN |  | D(A,C,E)24B44+TDR | 59TP6B060V14**12 | 23200 |  |  | 16.5 | 8.1 | 26400 |  |  | 20400 | 77% | 2.69 | Both | 482.5 | 1.93 | HRCU-A-CB (Split System: Heat Pump with Remote Outdoor Unit-Air-Source) | N/A
215864787 | Central Heat Pump | TRANE | 5TWV8X36A1 |  |  | 5PX*BD06AS3 | S8V2B060M4PCB | 32800 |  |  | 18.1 | 8.5 | 34400 |  |  | 26000 | 76% | 2 | Both | 682.5 | 2.73 | HRCU-A-CB (Split System: Heat Pump with Remote Outdoor Unit-Air-Source) | Yes
215864687 | Central Heat Pump | TRANE | 5TWV8X60A1 |  |  | 5PX*C007AS3 | S8V2C100M5PDB | 53000 |  |  | 18.1 | 8.5 | 56000 |  |  | 40000 | 71% | 2 | Both | 1105 | 4.42 | HRCU-A-CB (Split System: Heat Pump with Remote Outdoor Unit-Air-Source) | Yes
204459248 | Central Heat Pump | KENMORE | (C,H,T)VH825GKA2* |  |  | EHD4X30AAL+WALLCON | *80CTL0901716A* | 23800 |  |  | 16 | 8.1 | 21800 |  |  | 16700 | 77% | 1.98 | Both | 495 | 1.98 | HRCU-A-CB (Split System: Heat Pump with Remote Outdoor Unit-Air-Source) | N/A
213772406 | Central Heat Pump | BRYANT HEATING AND COOLING SYSTEMS | 288BNV025*0**B* |  |  | CSPH*4212AL*+UI | 986TD66100C21*** | 24200 |  |  | 16 | 8.1 | 21400 |  |  | 16600 | 78% | 2 | Both | 505 | 2.02 | HRCU-A-CB (Split System: Heat Pump with Remote Outdoor Unit-Air-Source) | N/A
213772486 | Central Heat Pump | BRYANT HEATING AND COOLING SYSTEMS | 288BNV025*0**B* |  |  | CSPH*4812AL*+UI | 88*TB66135C24*** | 24200 |  |  | 16 | 8.1 | 21200 |  |  | 16600 | 78% | 2.02 | Both | 505 | 2.02 | HRCU-A-CB (Split System: Heat Pump with Remote Outdoor Unit-Air-Source) | N/A
213785021 | Central Heat Pump | CARRIER | 25VNA424A*031* |  |  | CAP**2417AL*+UI | 59TN6C040C14**10 | 22600 |  |  | 17.5 | 9.5 | 27400 |  |  | 20600 | 75% | 2.2 | Both | 470 | 1.88 | HRCU-A-CB (Split System: Heat Pump with Remote Outdoor Unit-Air-Source) | N/A
213785121 | Central Heat Pump | CARRIER | 25VNA424A*031* |  |  | CAP**3721AL*+UI | 59MN7C100C21**22 | 24200 |  |  | 20 | 10.5 | 26400 |  |  | 19700 | 75% | 2.54 | Both | 505 | 2.02 | HRCU-A-CB (Split System: Heat Pump with Remote Outdoor Unit-Air-Source) | No
213785141 | Central Heat Pump | CARRIER | 25VNA424A*031* |  |  | CAP**4221AL*+UI | 59MN7C080C17**14 | 23400 |  |  | 20 | 10 | 26600 |  |  | 19900 | 75% | 2.44 | Both | 487.5 | 1.95 | HRCU-A-CB (Split System: Heat Pump with Remote Outdoor Unit-Air-Source) | No
212544205 | Central Heat Pump | DAY & NIGHT | DLCURAH30ABK | ADP |  | FG80936 | *80ESU0401712A* | 30400 |  |  | 15.2 | 8.1 | 32600 |  |  | 26600 | 82% | 1.8 | Both | 632.5 | 2.53 | HRCU-A-CB (Split System: Heat Pump with Remote Outdoor Unit-Air-Source) | N/A
214499798 | Central Heat Pump | GOODMAN | GSZS601810A* |  |  | CA*EA1818*4B* | G*VM970804CNB* | 16600 |  |  | 17.5 | 8.5 | 17400 |  |  | 13000 | 75% | 2.1 | Both | 345 | 1.38 | HRCU-A-CB (Split System: Heat Pump with Remote Outdoor Unit-Air-Source) | N/A
215447635 | Central Heat Pump | ECOER | EODA19H-4860AA* |  |  | GNC4248CPT | FG7TC-080D-V35C* | 45000 |  |  | 18 | 8.8 | 46000 |  |  | 32400 | 70% | 1.95 | Both | 937.5 | 3.75 | HRCU-A-CB (Split System: Heat Pump with Remote Outdoor Unit-Air-Source) | Both
216676177 | Central Heat Pump | KEEPRITE | D5CURAH24AAK |  |  | EA*5X30M14A* | *80VSL0701412B* | 23600 |  |  | 15.2 | 8.5 | 24200 |  |  | 19400 | 80% | 1.9 | Both | 492.5 | 1.97 | HRCU-A-CB (Split System: Heat Pump with Remote Outdoor Unit-Air-Source) | Yes
217162387 | Central Heat Pump | AMERICAN STANDARD | 5HPL5036A1 |  |  | 5TXCC007AS3 | S9V2C100U4VSB | 33000 |  |  | 16 | 8.1 | 35000 |  |  | 29000 | 83% | 1.8 | Both | 687.5 | 2.75 | HRCU-A-CB (Split System: Heat Pump with Remote Outdoor Unit-Air-Source) | N/A
204299108 | Central Heat Pump | AIRQUEST | HVH837GKA** |  |  | EA*4X42L24A*+WALLCON | *97CMN1002122A* | 31800 |  |  | 17.5 | 8.1 | 33000 |  |  | 24400 | 74% | 1.9 | Both | 662.5 | 2.65 | HRCU-A-CB (Split System: Heat Pump with Remote Outdoor Unit-Air-Source) | N/A
216765800 | Central Heat Pump | TRANE | 5TWR7024A1 |  |  | 5PX*B004AS3 | S8V2B060M4PDB | 23200 |  |  | 17.1 | 8.7 | 21800 |  |  | 17300 | 79% | 2.02 | Both | 482.5 | 1.93 | HRCU-A-CB (Split System: Heat Pump with Remote Outdoor Unit-Air-Source) | N/A
216766218 | Central Heat Pump | TRANE | 5TWR7036A1 |  |  | 5PX*CD07AS3 | S8V2C100M5PCB | 33800 |  |  | 16.5 | 8.7 | 33600 |  |  | 24600 | 73% | 2.13 | Both | 705 | 2.82 | HRCU-A-CB (Split System: Heat Pump with Remote Outdoor Unit-Air-Source) | No
216440222 | Central Heat Pump | TRANE | 5TWV0X36A1 |  |  | 5TXCC009AS3 | S9V2C080U5PSC+LRP | 34800 |  |  | 20 | 9.4 | 32400 |  |  | 23800 | 73% | 2.1 | Both | 725 | 2.9 | HRCU-A-CB (Split System: Heat Pump with Remote Outdoor Unit-Air-Source) | Both
217115088 | Central Heat Pump | CARRIER | 27VNA036A*030* | ADP |  | V,C36H175P14*+TXV | 58CU*A040C17**12 | 33200 |  |  | 18 | 9 | 33400 |  |  | 24600 | 74% | 1.88 | Both | 692.5 | 2.77 | HRCU-A-CB (Split System: Heat Pump with Remote Outdoor Unit-Air-Source) | N/A
214063838 | Central Heat Pump | BOSCH | BOVA-36HDN1-M20G | ASPEN |  | D(A,C,E)24B34+TDR | BGH96M060B3A | 21800 |  |  | 18 | 8.5 | 23800 |  |  | 22200 | 93% | 2.19 | Both | 455 | 1.82 | HRCU-A-CB (Split System: Heat Pump with Remote Outdoor Unit-Air-Source) | N/A
211780577 | Central Heat Pump | KEEPRITE | DLCURAH24ABK | ADP |  | H,GE30924 | *92ESN0801716A* | 23400 |  |  | 17 | 8.5 | 25200 |  |  | 23800 | 94% | 1.96 | Both | 487.5 | 1.95 | HRCU-A-CB (Split System: Heat Pump with Remote Outdoor Unit-Air-Source) | N/A
214671461 | Central Heat Pump | LENNOX | SL25XPV-036-230A** | ADP |  | L*24/36Z9 | SL280UH090XV48B* | 34000 |  |  | 22 | 8.8 | 32800 |  |  | 25400 | 77% | 1.84 | Both | 707.5 | 2.83 | HRCU-A-CB (Split System: Heat Pump with Remote Outdoor Unit-Air-Source) | N/A
213780959 | Central Heat Pump | ARCOAIRE | HVH837GKA2* |  |  | EA*4X37L21A*+WALLCON | *96CTN1002122B* | 33000 |  |  | 17 | 8.5 | 32600 |  |  | 25000 | 77% | 1.98 | Both | 687.5 | 2.75 | HRCU-A-CB (Split System: Heat Pump with Remote Outdoor Unit-Air-Source) | N/A
212969823 | Central Heat Pump | KEEPRITE | DLCURAH24ABK |  |  | EN(A,D)4X30L14** | *80VSL0451412B* | 23400 |  |  | 17 | 8.1 | 25800 |  |  | 24400 | 95% | 2.04 | Both | 487.5 | 1.95 | HRCU-A-CB (Split System: Heat Pump with Remote Outdoor Unit-Air-Source) | N/A
204300545 | Central Heat Pump | DAY & NIGHT | CVH837GKA** |  |  | EHD4X48AAL+WALLCON | *97CMN1202422A* | 32600 |  |  | 16.5 | 8.1 | 33000 |  |  | 25000 | 76% | 1.96 | Both | 680 | 2.72 | HRCU-A-CB (Split System: Heat Pump with Remote Outdoor Unit-Air-Source) | N/A
212360988 | Central Heat Pump | ARMSTRONG AIR | 4SHP18LX136P | ASPEN |  | D(A,C,E)36A34+TDR | A97USMV090C12 | 32400 |  |  | 17.8 | 8.4 | 34400 |  |  | 24000 | 70% | 2.2 | Both | 675 | 2.7 | HRCU-A-CB (Split System: Heat Pump with Remote Outdoor Unit-Air-Source) | N/A
216765866 | Central Heat Pump | TRANE | 5TWR7024A1 |  |  | 5PX*BD04AS3 | S8V2A040M3PCB | 23400 |  |  | 17.1 | 8.1 | 22400 |  |  | 17200 | 77% | 1.84 | Both | 487.5 | 1.95 | HRCU-A-CB (Split System: Heat Pump with Remote Outdoor Unit-Air-Source) | No
216675911 | Central Heat Pump | CARRIER | 37MURAQ24AA3 |  |  | CAA**3617AM* | 58S(B,C)*B070M17**16 | 23800 |  |  | 15.5 | 8.5 | 24000 |  |  | 19400 | 81% | 1.92 | Both | 495 | 1.98 | HRCU-A-CB (Split System: Heat Pump with Remote Outdoor Unit-Air-Source) | Yes
215295079 | Central Heat Pump | AIRQUEST | DLCURAH36ABK | ADP |  | H,GE1K936 | *96MSN0802120A* | 35800 |  |  | 16 | 8.5 | 36400 |  |  | 34400 | 95% | 2.04 | Both | 745 | 2.98 | HRCU-A-CB (Split System: Heat Pump with Remote Outdoor Unit-Air-Source) | N/A
215295245 | Central Heat Pump | AIRQUEST | DLCURAH36ABK | ADP |  | H,GE8J936 | *96MSN1402422A* | 34400 |  |  | 16 | 8.5 | 36200 |  |  | 34200 | 94% | 2.02 | Both | 717.5 | 2.87 | HRCU-A-CB (Split System: Heat Pump with Remote Outdoor Unit-Air-Source) | N/A
215295511 | Central Heat Pump | AIRQUEST | DLCURAH36ABK | ADP |  | H,GG35936 | *96VTN0802120B* | 35600 |  |  | 16 | 8.1 | 36800 |  |  | 34800 | 95% | 1.9 | Both | 742.5 | 2.97 | HRCU-A-CB (Split System: Heat Pump with Remote Outdoor Unit-Air-Source) | N/A
216487670 | Central Heat Pump | BRYANT HEATING AND COOLING SYSTEMS | 293VAN048**AA* | ADP |  | CE(P,V)6024G48*+TXV | 88*TB60090C21*** | 44500 |  |  | 21 | 9.5 | 46500 |  |  | 36200 | 78% | 2 | Both | 927.5 | 3.71 | HRCU-A-CB (Split System: Heat Pump with Remote Outdoor Unit-Air-Source) | N/A
216764180 | Central Heat Pump | TRANE | 5TWX7024A1 |  |  | 5TXCB004AS3 | S9V2B040U3PSC | 23200 |  |  | 17.5 | 9 | 21800 |  |  | 17300 | 79% | 2 | Both | 482.5 | 1.93 | HRCU-A-CB (Split System: Heat Pump with Remote Outdoor Unit-Air-Source) | No
216770045 | Central Heat Pump | AMERICAN STANDARD | 5A6H7048A1 |  |  | 5TXCD008AS3 | S8X1D120M5PTC | 43500 |  |  | 17.1 | 8.7 | 44500 |  |  | 32800 | 74% | 2.22 | Both | 907.5 | 3.63 | HRCU-A-CB (Split System: Heat Pump with Remote Outdoor Unit-Air-Source) | No
214505187 | Central Heat Pump | DAIKIN | DZ6VSA241EA* |  |  | CA*EA2422*4B* | D*96VC0403BNA* | 23000 |  |  | 17 | 8.6 | 23000 |  |  | 16100 | 70% | 2 | Both | 480 | 1.92 | HRCU-A-CB (Split System: Heat Pump with Remote Outdoor Unit-Air-Source) | Yes
216677013 | Central Heat Pump | CARRIER | 37MURAQ24AA3 |  |  | CSAH*3612AM* | 59SC2E100M21**20 | 24200 |  |  | 15.2 | 8.5 | 23600 |  |  | 19300 | 82% | 1.94 | Both | 505 | 2.02 | HRCU-A-CB (Split System: Heat Pump with Remote Outdoor Unit-Air-Source) | Yes
216764930 | Central Heat Pump | TRANE | 5TWX7036A1 |  |  | 5PX*B004AS3 | S8X2B080M4PSC | 31800 |  |  | 17.1 | 8.5 | 32000 |  |  | 23800 | 74% | 2 | Both | 662.5 | 2.65 | HRCU-A-CB (Split System: Heat Pump with Remote Outdoor Unit-Air-Source) | No
216764947 | Central Heat Pump | TRANE | 5TWX7036A1 |  |  | 5PX*BD04AS3 | S8X2A040M3PSC | 32400 |  |  | 17.1 | 8.2 | 33600 |  |  | 24600 | 73% | 1.9 | Both | 675 | 2.7 | HRCU-A-CB (Split System: Heat Pump with Remote Outdoor Unit-Air-Source) | N/A
213493958 | Central Heat Pump | CHAMPION HEATING AND COOLING | HMH72B341 | ASPEN |  | C(A,C,D,E)36A34+TDR | Z8ES100C20SMPS1 | 31200 |  |  | 17.4 | 8.3 | 33000 |  |  | 27600 | 84% | 2.68 | Both | 650 | 2.6 | HRCU-A-CB (Split System: Heat Pump with Remote Outdoor Unit-Air-Source) | N/A
217117378 | Central Heat Pump | AMERICAN STANDARD | 5A6V8X48A1 | ASPEN |  | D(A,C,E)48B4J+TDR | S8V2D120M5PDB | 42000 |  |  | 18 | 8.1 | 45000 |  |  | 51000 | 113% | 2.72 | Both | 875 | 3.5 | HRCU-A-CB (Split System: Heat Pump with Remote Outdoor Unit-Air-Source) | N/A
216765013 | Central Heat Pump | TRANE | 5TWX7036A1 |  |  | 5TXCC005AS3 | S8X2C100M5PSC | 33000 |  |  | 17.1 | 8.7 | 32800 |  |  | 24400 | 74% | 2.1 | Both | 687.5 | 2.75 | HRCU-A-CB (Split System: Heat Pump with Remote Outdoor Unit-Air-Source) | N/A
216765113 | Central Heat Pump | TRANE | 5TWX7060A1 |  |  | 5TXCD008AS3 | S8X2C100M5PSC | 51000 |  |  | 16.5 | 8.7 | 52000 |  |  | 39000 | 75% | 2.1 | Both | 1062.5 | 4.25 | HRCU-A-CB (Split System: Heat Pump with Remote Outdoor Unit-Air-Source) | N/A
217135380 | Central Heat Pump | BRYANT HEATING AND COOLING SYSTEMS | 37MUHAQ24AA3 | ADP |  | C36A***L15*+TXV | 82*SB48070V17*** | 22600 |  |  | 16 | 8.5 | 19400 |  |  | 18200 | 94% | 1.96 | Both | 470 | 1.88 | HRCU-A-CB (Split System: Heat Pump with Remote Outdoor Unit-Air-Source) | N/A
214608238 | Central Heat Pump | TRANE | E4HL5018A1000A |  |  | E4AH5E24A1J30A |  | 20000 |  |  | 15.2 | 8.5 | 20000 |  |  | 18000 | 90% | 1.9 | Both | 417.5 | 1.67 | HRCU-A-CB (Split System: Heat Pump with Remote Outdoor Unit-Air-Source) | N/A
216727927 | Central Heat Pump | CARRIER | 37MUHAQ24AA3 |  |  | CSAH*3612AM* | 58S(B,C)*B155M24**20 | 22800 |  |  | 15.5 | 8.1 | 20800 |  |  | 18500 | 89% | 1.85 | Both | 475 | 1.9 | HRCU-A-CB (Split System: Heat Pump with Remote Outdoor Unit-Air-Source) | Yes
216728030 | Central Heat Pump | CARRIER | 37MUHAQ24AA3 |  |  | FM(C,U)5Z30**AL* |  | 23200 |  |  | 17 | 9 | 21400 |  |  | 19300 | 90% | 2.08 | Both | 482.5 | 1.93 | HRCU-A-CB (Split System: Heat Pump with Remote Outdoor Unit-Air-Source) | Yes
212624059 | Central Heat Pump | COLEMAN | HMH72B341 | ASPEN |  | C(A,C,D,E)48C24+TDR | CPLC060A12MP13 | 32000 |  |  | 17.5 | 8.1 | 33400 |  |  | 28800 | 86% | 2.49 | Both | 667.5 | 2.67 | HRCU-A-CB (Split System: Heat Pump with Remote Outdoor Unit-Air-Source) | N/A
212624474 | Central Heat Pump | COLEMAN | HMH72B341 | ASPEN |  | C(A,C,D,E)36C34+TDR | CPLC080C16MP13 | 32400 |  |  | 17.5 | 8.1 | 33800 |  |  | 27400 | 81% | 2.47 | Both | 675 | 2.7 | HRCU-A-CB (Split System: Heat Pump with Remote Outdoor Unit-Air-Source) | N/A
216764781 | Central Heat Pump | TRANE | 5TWR7048A1 |  |  | 5PX*D008AS3 | S8X2C100M5PTC | 43500 |  |  | 17.1 | 9 | 45000 |  |  | 33000 | 73% | 2.2 | Both | 907.5 | 3.63 | HRCU-A-CB (Split System: Heat Pump with Remote Outdoor Unit-Air-Source) | No
212624826 | Central Heat Pump | COLEMAN | HMH72B341 | ASPEN |  | C(A,C,D,E)42C24+TDR | TL9E080C16UH11 | 30000 |  |  | 17 | 8.5 | 34000 |  |  | 28000 | 82% | 2.66 | Both | 625 | 2.5 | HRCU-A-CB (Split System: Heat Pump with Remote Outdoor Unit-Air-Source) | N/A
212625078 | Central Heat Pump | COLEMAN | HMH72B341 | ASPEN |  | D(A,C,E)48C24+TDR | TM9V100C16MP12 | 30600 |  |  | 17.2 | 8.5 | 34000 |  |  | 27400 | 81% | 2.67 | Both | 637.5 | 2.55 | HRCU-A-CB (Split System: Heat Pump with Remote Outdoor Unit-Air-Source) | N/A
212625696 | Central Heat Pump | COLEMAN | HMH72B341 | ASPEN |  | D(A,C,E)48B36+TDR | CPLC120C20MP13 | 32000 |  |  | 16.5 | 8.1 | 32400 |  |  | 27800 | 86% | 2.44 | Both | 667.5 | 2.67 | HRCU-A-CB (Split System: Heat Pump with Remote Outdoor Unit-Air-Source) | N/A
212625762 | Central Heat Pump | COLEMAN | HMH72B341 | ASPEN |  | D(A,C,E)36A46+TDR | TPLC100C20MP13 | 31400 |  |  | 16.5 | 8.1 | 32400 |  |  | 27800 | 86% | 2.44 | Both | 655 | 2.62 | HRCU-A-CB (Split System: Heat Pump with Remote Outdoor Unit-Air-Source) | N/A
212625928 | Central Heat Pump | COLEMAN | HMH72B341 | ASPEN |  | D(A,C,E)42D36+TDR | TM9V040A10MP12 | 32600 |  |  | 17 | 8.1 | 33200 |  |  | 27400 | 83% | 2.41 | Both | 680 | 2.72 | HRCU-A-CB (Split System: Heat Pump with Remote Outdoor Unit-Air-Source) | N/A
212626532 | Central Heat Pump | COLEMAN | HMH72B341 | ASPEN |  | C(A,C,D,E)36B36+TDR | TM9V080B12MP12 | 32800 |  |  | 17 | 8.2 | 33800 |  |  | 29200 | 86% | 2.65 | Both | 682.5 | 2.73 | HRCU-A-CB (Split System: Heat Pump with Remote Outdoor Unit-Air-Source) | N/A
216766902 | Central Heat Pump | TRANE | 5TWX7036A1 |  |  | 5PX*B006AS3 | S8V2B080M4PCB | 33400 |  |  | 16.5 | 8.7 | 32600 |  |  | 24200 | 74% | 2.16 | Both | 695 | 2.78 | HRCU-A-CB (Split System: Heat Pump with Remote Outdoor Unit-Air-Source) | No
212626930 | Central Heat Pump | COLEMAN | HMH72B341 | ASPEN |  | C(A,C,D,E)36B36+TDR | TMLE060A12MP11 | 32200 |  |  | 18 | 8.1 | 33800 |  |  | 27400 | 81% | 2.44 | Both | 670 | 2.68 | HRCU-A-CB (Split System: Heat Pump with Remote Outdoor Unit-Air-Source) | N/A
212621683 | Central Heat Pump | COLEMAN | HMH72B341 | ASPEN |  | D(A,C,E)48D24+TDR | CPLC120C20MP13 | 30400 |  |  | 16.1 | 8.1 | 32400 |  |  | 27800 | 86% | 2.44 | Both | 632.5 | 2.53 | HRCU-A-CB (Split System: Heat Pump with Remote Outdoor Unit-Air-Source) | N/A
212621749 | Central Heat Pump | COLEMAN | HMH72B341 | ASPEN |  | D(A,C,E)48B34+TDR | TMLV120C20MP12 | 32000 |  |  | 16.5 | 8.1 | 32400 |  |  | 27800 | 86% | 2.44 | Both | 667.5 | 2.67 | HRCU-A-CB (Split System: Heat Pump with Remote Outdoor Unit-Air-Source) | N/A
212621849 | Central Heat Pump | COLEMAN | HMH72B341 | ASPEN |  | C(A,C,D,E)42C24+TDR | CP9C120D20MP13 | 29800 |  |  | 16.4 | 8.1 | 32400 |  |  | 28200 | 87% | 2.51 | Both | 620 | 2.48 | HRCU-A-CB (Split System: Heat Pump with Remote Outdoor Unit-Air-Source) | N/A
213785390 | Central Heat Pump | CARRIER | 25VNA436A*031* |  |  | CAP**3717AL*+UI | 59TN6C060C17**14 | 33200 |  |  | 18.5 | 9 | 37000 |  |  | 26200 | 71% | 2 | Both | 692.5 | 2.77 | HRCU-A-CB (Split System: Heat Pump with Remote Outdoor Unit-Air-Source) | N/A
211755943 | Central Heat Pump | YORK | HMH72B341 | ASPEN |  | C(A,C,D,E)48D24+TDR | YP9C080C16MP13 | 31200 |  |  | 17.3 | 8.1 | 33800 |  |  | 27400 | 81% | 2.53 | Both | 650 | 2.6 | HRCU-A-CB (Split System: Heat Pump with Remote Outdoor Unit-Air-Source) | N/A
216678550 | Central Heat Pump | DAY & NIGHT | D5CURAH24AAK |  |  | FEVB0024**+NAVA53601CK |  | 24600 |  |  | 15.2 | 9 | 24000 |  |  | 19400 | 81% | 2.06 | Both | 512.5 | 2.05 | HRCU-A-CB (Split System: Heat Pump with Remote Outdoor Unit-Air-Source) | Yes
204300379 | Central Heat Pump | CARRIER | 25VNA837A*030* |  |  | CSPH*4212AL*+UI | 58TN*A070C14**12 | 32400 |  |  | 17 | 8.1 | 33200 |  |  | 25000 | 75% | 1.94 | Both | 675 | 2.7 | HRCU-A-CB (Split System: Heat Pump with Remote Outdoor Unit-Air-Source) | N/A
204300462 | Central Heat Pump | AIRQUEST | HVH837GKA** |  |  | EHD4X48AAL+WALLCON | *80CTL1352422A* | 32600 |  |  | 17 | 8.1 | 33000 |  |  | 24800 | 75% | 1.98 | Both | 680 | 2.72 | HRCU-A-CB (Split System: Heat Pump with Remote Outdoor Unit-Air-Source) | N/A
216766570 | Central Heat Pump | TRANE | 5TWR7048A1 |  |  | 5TXCC009AS3 | S9V2C080U5VSB | 43500 |  |  | 16.5 | 8.7 | 43500 |  |  | 32000 | 74% | 2.22 | Both | 907.5 | 3.63 | HRCU-A-CB (Split System: Heat Pump with Remote Outdoor Unit-Air-Source) | No
217148848 | Central Heat Pump | AMERICAN STANDARD | 5A6H5036A1 | ASPEN |  | DH48T4J | S8X1C100M5PSC | 31800 |  |  | 16 | 8.2 | 31200 |  |  | 22400 | 72% | 2.91 | Both | 662.5 | 2.65 | HRCU-A-CB (Split System: Heat Pump with Remote Outdoor Unit-Air-Source) | N/A
214807365 | Central Heat Pump | YORK | HH824E2S11 |  |  | CTM36B5ADS1 | YPLC080B12MP13 | 23000 |  |  | 17 | 9 | 23000 |  |  | 17700 | 77% | 2 | Both | 480 | 1.92 | HRCU-A-CB (Split System: Heat Pump with Remote Outdoor Unit-Air-Source) | N/A
213773533 | Central Heat Pump | KENMORE | (C,H,T)VH825GKA3* |  |  | EA*4X42L24A*+WALLCON | *97CMN1002122B* | 23800 |  |  | 16.5 | 8.1 | 21400 |  |  | 16600 | 78% | 1.96 | Both | 495 | 1.98 | HRCU-A-CB (Split System: Heat Pump with Remote Outdoor Unit-Air-Source) | N/A
213772597 | Central Heat Pump | HEIL | HVH825GKA3* |  |  | EA*4X24L14A*+WALLCON | *80CTL0701412B* | 23400 |  |  | 16.5 | 8.1 | 22000 |  |  | 16800 | 76% | 1.88 | Both | 487.5 | 1.95 | HRCU-A-CB (Split System: Heat Pump with Remote Outdoor Unit-Air-Source) | N/A
213778728 | Central Heat Pump | AIRQUEST | HVH837GKA** |  |  | EA*4X36L17A*+WALLCON | *80CTL0451712B* | 31200 |  |  | 16.5 | 8.1 | 33400 |  |  | 24600 | 74% | 1.8 | Both | 650 | 2.6 | HRCU-A-CB (Split System: Heat Pump with Remote Outdoor Unit-Air-Source) | N/A
213778748 | Central Heat Pump | AIRQUEST | HVH837GKA** |  |  | EA*4X36L17A*+WALLCON | *80CTL0701716B* | 31400 |  |  | 16.5 | 8.1 | 33400 |  |  | 24400 | 73% | 1.82 | Both | 655 | 2.62 | HRCU-A-CB (Split System: Heat Pump with Remote Outdoor Unit-Air-Source) | N/A
213773367 | Central Heat Pump | HEIL | HVH825GKA3* |  |  | EA*4X37L21A*+WALLCON | *96CTN1002122B* | 24400 |  |  | 16.5 | 8.5 | 21200 |  |  | 16600 | 78% | 2.02 | Both | 507.5 | 2.03 | HRCU-A-CB (Split System: Heat Pump with Remote Outdoor Unit-Air-Source) | N/A
213772863 | Central Heat Pump | KENMORE | (C,H,T)VH825GKA3* |  |  | EA*4X30L17A*+WALLCON | *80CTL0701716B* | 23400 |  |  | 16.5 | 8.1 | 21600 |  |  | 16700 | 77% | 1.9 | Both | 487.5 | 1.95 | HRCU-A-CB (Split System: Heat Pump with Remote Outdoor Unit-Air-Source) | N/A
215912454 | Central Heat Pump | YORK | HH860E2S11 | ASPEN |  | C(A,C,D,E)60A3K+TDR | Y81E080C16SMPS1 | 41500 |  |  | 18 | 8.5 | 44000 |  |  | 33400 | 76% | 2 | Both | 865 | 3.46 | HRCU-A-CB (Split System: Heat Pump with Remote Outdoor Unit-Air-Source) | N/A
213773450 | Central Heat Pump | COMFORTMAKER | CVH825GKA3* |  |  | EA*4X42L21A*+WALLCON | *97CMN0801714B* | 23600 |  |  | 16.5 | 8.1 | 21400 |  |  | 16700 | 78% | 1.94 | Both | 492.5 | 1.97 | HRCU-A-CB (Split System: Heat Pump with Remote Outdoor Unit-Air-Source) | N/A
213772631 | Central Heat Pump | DAY & NIGHT | CVH825GKA3* |  |  | EA*4X24L17A*+WALLCON | *80CTL0701412B* | 23400 |  |  | 16.5 | 8.1 | 22000 |  |  | 16800 | 76% | 1.88 | Both | 487.5 | 1.95 | HRCU-A-CB (Split System: Heat Pump with Remote Outdoor Unit-Air-Source) | N/A
213772780 | Central Heat Pump | COMFORTMAKER | CVH825GKA3* |  |  | EA*4X25L17A*+WALLCON | *97CMN0801714B* | 24200 |  |  | 16.5 | 8.1 | 21400 |  |  | 16700 | 78% | 2 | Both | 505 | 2.02 | HRCU-A-CB (Split System: Heat Pump with Remote Outdoor Unit-Air-Source) | N/A
213773081 | Central Heat Pump | DAY & NIGHT | CVH825GKA3* |  |  | EA*4X36L21A*+WALLCON | *80CTL1102120B* | 23600 |  |  | 16.5 | 8.1 | 21400 |  |  | 16600 | 78% | 1.94 | Both | 492.5 | 1.97 | HRCU-A-CB (Split System: Heat Pump with Remote Outdoor Unit-Air-Source) | N/A
213773851 | Central Heat Pump | DAY & NIGHT | CVH825GKA3* |  |  | EA*4X48L24A*+WALLCON | *97CMN1202422B* | 24000 |  |  | 16.5 | 8.1 | 21000 |  |  | 16500 | 79% | 2.02 | Both | 500 | 2 | HRCU-A-CB (Split System: Heat Pump with Remote Outdoor Unit-Air-Source) | N/A
213772932 | Central Heat Pump | KEEPRITE | CVH825GKA3* |  |  | EA*4X30L17A*+WALLCON | *96CTN0801714B* | 23400 |  |  | 16.5 | 8.1 | 21600 |  |  | 16700 | 77% | 1.9 | Both | 487.5 | 1.95 | HRCU-A-CB (Split System: Heat Pump with Remote Outdoor Unit-Air-Source) | N/A
213773633 | Central Heat Pump | KENMORE | (C,H,T)VH825GKA3* |  |  | EA*4X43L21A*+WALLCON | *97CMN0601714B* | 24200 |  |  | 16.5 | 8.1 | 21200 |  |  | 16700 | 79% | 2 | Both | 505 | 2.02 | HRCU-A-CB (Split System: Heat Pump with Remote Outdoor Unit-Air-Source) | N/A
213773733 | Central Heat Pump | KENMORE | (C,H,T)VH825GKA3* |  |  | EA*4X48L21A*+WALLCON | *80CTL1102120B* | 24000 |  |  | 17 | 8.1 | 21000 |  |  | 16500 | 79% | 2.02 | Both | 500 | 2 | HRCU-A-CB (Split System: Heat Pump with Remote Outdoor Unit-Air-Source) | N/A
213773467 | Central Heat Pump | HEIL | HVH825GKA3* |  |  | EA*4X42L21A*+WALLCON | *96CTN0601714B* | 23600 |  |  | 16.5 | 8.1 | 21400 |  |  | 16700 | 78% | 1.94 | Both | 492.5 | 1.97 | HRCU-A-CB (Split System: Heat Pump with Remote Outdoor Unit-Air-Source) | N/A
213773132 | Central Heat Pump | KEEPRITE | CVH825GKA3* |  |  | EA*4X36L21A*+WALLCON | *96CTN0601714B* | 23400 |  |  | 16.5 | 8.1 | 21600 |  |  | 16700 | 77% | 1.92 | Both | 487.5 | 1.95 | HRCU-A-CB (Split System: Heat Pump with Remote Outdoor Unit-Air-Source) | N/A
214229298 | Central Heat Pump | GRANDAIRE | WDLCURAH36ABK |  |  | WLA*374BA* | WFEU060B048B* | 36000 |  |  | 16 | 8.5 | 38500 |  |  | 34800 | 90% | 2.02 | Both | 750 | 3 | HRCU-A-CB (Split System: Heat Pump with Remote Outdoor Unit-Air-Source) | N/A
210692748 | Central Heat Pump | GOODMAN | GSZV903610A* |  |  | CHPF3743C6B*+MBVC1201**-1A*+TXV |  | 33400 |  |  | 18 | 8.2 | 34000 |  |  | 24400 | 72% | 1.8 | Both | 695 | 2.78 | HRCU-A-CB (Split System: Heat Pump with Remote Outdoor Unit-Air-Source) | N/A
210692765 | Central Heat Pump | GOODMAN | GSZV903610A* |  |  | CHPF3743C6B*+TXV | G*VM970804CNB* | 33400 |  |  | 18 | 8.2 | 34000 |  |  | 24400 | 72% | 1.8 | Both | 695 | 2.78 | HRCU-A-CB (Split System: Heat Pump with Remote Outdoor Unit-Air-Source) | N/A
213772531 | Central Heat Pump | DAY & NIGHT | CVH825GKA2* |  |  | EHD4X48AAL+WALLCON | *97CMN1002122B* | 24200 |  |  | 16 | 8.1 | 21200 |  |  | 16600 | 78% | 2.02 | Both | 505 | 2.02 | HRCU-A-CB (Split System: Heat Pump with Remote Outdoor Unit-Air-Source) | N/A
214624763 | Central Heat Pump | CARRIER | 38MURAQ24AB3* | ADP |  | PL36H210P749 | 58SU*B040M17**12 | 23400 |  |  | 17 | 8.5 | 24200 |  |  | 22800 | 94% | 1.94 | Both | 487.5 | 1.95 | HRCU-A-CB (Split System: Heat Pump with Remote Outdoor Unit-Air-Source) | N/A
210106975 | Central Heat Pump | RUSSELL | SP18AZ48AJVC |  |  | TCFZ6021SEAAM | S97MV1005A21DHS | 44500 |  |  | 19 | 8.1 | 43500 |  |  | 45000 | 103% | 2 | Both | 927.5 | 3.71 | HRCU-A-CB (Split System: Heat Pump with Remote Outdoor Unit-Air-Source) | N/A
215318899 | Central Heat Pump | ARCOAIRE | D5CURAH48AAK |  |  | D5FUAAH48XAK |  | 48000 |  |  | 16 | 8.5 | 48000 |  |  | 38000 | 79% | 1.85 | Both | 1000 | 4 | HRCU-A-CB (Split System: Heat Pump with Remote Outdoor Unit-Air-Source) | Yes
213772946 | Central Heat Pump | BRYANT HEATING AND COOLING SYSTEMS | 288BNV025*0**C* |  |  | CAP**3617AL*+UI | 88*TB36070C14*** | 23600 |  |  | 16.5 | 8.1 | 21400 |  |  | 16700 | 78% | 1.92 | Both | 492.5 | 1.97 | HRCU-A-CB (Split System: Heat Pump with Remote Outdoor Unit-Air-Source) | N/A
213772966 | Central Heat Pump | BRYANT HEATING AND COOLING SYSTEMS | 288BNV025*0**C* |  |  | CAP**3617AL*+UI | 88*TB48090C17*** | 23600 |  |  | 16.5 | 8.1 | 21400 |  |  | 16700 | 78% | 1.92 | Both | 492.5 | 1.97 | HRCU-A-CB (Split System: Heat Pump with Remote Outdoor Unit-Air-Source) | N/A
213296975 | Central Heat Pump | FRASER-JOHNSTON | HMH72B341 |  |  | XAFB36DXXN1+TXV | Z8ES080B12SMPS1 | 34000 |  |  | 18 | 8.1 | 33400 |  |  | 24000 | 72% | 2.08 | Both | 707.5 | 2.83 | HRCU-A-CB (Split System: Heat Pump with Remote Outdoor Unit-Air-Source) | Yes
213297410 | Central Heat Pump | FRASER-JOHNSTON | HMH72B341 |  |  | XAHB30CXXN1+TXV | Z8ES040A12LMPS1 | 31800 |  |  | 17 | 8.1 | 32200 |  |  | 22600 | 70% | 2 | Both | 662.5 | 2.65 | HRCU-A-CB (Split System: Heat Pump with Remote Outdoor Unit-Air-Source) | N/A
212650221 | Central Heat Pump | EVERREST | ASZV903610A* |  |  | CHPF3642C6C*+TXV | A*VC801005C*A* | 33400 |  |  | 18 | 8.2 | 34000 |  |  | 24400 | 72% | 1.8 | Both | 695 | 2.78 | HRCU-A-CB (Split System: Heat Pump with Remote Outdoor Unit-Air-Source) | N/A
214810256 | Central Heat Pump | YORK | HH824E2S11 |  |  | CTM36B5ADS1 | TM9V060B12MP12 | 23000 |  |  | 17 | 9 | 23000 |  |  | 17600 | 77% | 2 | Both | 480 | 1.92 | HRCU-A-CB (Split System: Heat Pump with Remote Outdoor Unit-Air-Source) | N/A
213780334 | Central Heat Pump | TEMPSTAR | TVH837GKA** |  |  | EHD4X60AAL+WALLCON | *80CTL0901716B* | 33000 |  |  | 16.5 | 8.1 | 32200 |  |  | 24800 | 77% | 1.98 | Both | 687.5 | 2.75 | HRCU-A-CB (Split System: Heat Pump with Remote Outdoor Unit-Air-Source) | N/A
217006292 | Central Heat Pump | LENNOX | SL22KLV-024-230A** | ADP |  | LD19/36Y*+TXV | SL297UH060NV36B* | 22200 |  |  | 19 | 9.2 | 20400 |  |  | 22000 | 108% | 2 | Both | 462.5 | 1.85 | HRCU-A-CB (Split System: Heat Pump with Remote Outdoor Unit-Air-Source) | N/A
210692562 | Central Heat Pump | AMANA | ASZV903610A* |  |  | CHPF3743C6B*+TXV | A*VM971005CNB* | 33400 |  |  | 18 | 8.2 | 34000 |  |  | 24400 | 72% | 1.8 | Both | 695 | 2.78 | HRCU-A-CB (Split System: Heat Pump with Remote Outdoor Unit-Air-Source) | N/A
210471174 | Central Heat Pump | KEEPRITE | CVH837GKA2* |  |  | EHD4X60AAL+WALLCON | *80CTL0701716A* | 32800 |  |  | 17 | 8.1 | 32400 |  |  | 25000 | 77% | 2 | Both | 682.5 | 2.73 | HRCU-A-CB (Split System: Heat Pump with Remote Outdoor Unit-Air-Source) | N/A
210470656 | Central Heat Pump | DAY & NIGHT | CVH837GKA2* |  |  | EA*4X61L24A*+WALLCON | *97CMN0602120A* | 33000 |  |  | 17.5 | 8.5 | 32400 |  |  | 25200 | 78% | 1.98 | Both | 687.5 | 2.75 | HRCU-A-CB (Split System: Heat Pump with Remote Outdoor Unit-Air-Source) | No
216683207 | Central Heat Pump | HEIL | DLCURAH36ABK |  |  | EHD4X42AAL | *97VTN1202422A* | 35800 |  |  | 15.5 | 8.5 | 38500 |  |  | 34400 | 89% | 1.82 | Both | 745 | 2.98 | HRCU-A-CB (Split System: Heat Pump with Remote Outdoor Unit-Air-Source) | Yes
210470490 | Central Heat Pump | COMFORTMAKER | CVH837GKA2* |  |  | EA*4X61L21A*+WALLCON | *96CTN1002122A* | 33200 |  |  | 17.5 | 8.5 | 32000 |  |  | 24800 | 78% | 2 | Both | 692.5 | 2.77 | HRCU-A-CB (Split System: Heat Pump with Remote Outdoor Unit-Air-Source) | No
210470991 | Central Heat Pump | COMFORTMAKER | CVH837GKA2* |  |  | EN(A,D,W)4X60L24**+WALLCON | *96CTN1002122A* | 32800 |  |  | 18 | 8.1 | 32200 |  |  | 24600 | 76% | 1.98 | Both | 682.5 | 2.73 | HRCU-A-CB (Split System: Heat Pump with Remote Outdoor Unit-Air-Source) | No
213779381 | Central Heat Pump | DAY & NIGHT | CVH837GKA** |  |  | EA*4X48L21A*+WALLCON | *80CTL0701716B* | 32200 |  |  | 17 | 8.1 | 32600 |  |  | 25000 | 77% | 1.96 | Both | 670 | 2.68 | HRCU-A-CB (Split System: Heat Pump with Remote Outdoor Unit-Air-Source) | N/A
213941158 | Central Heat Pump | YORK | HMH72B341 | ASPEN |  | D(A,C,E)42D34+TDR | TM9Y060B12MP11 | 32600 |  |  | 17.5 | 8.1 | 34000 |  |  | 29400 | 86% | 2.43 | Both | 680 | 2.72 | HRCU-A-CB (Split System: Heat Pump with Remote Outdoor Unit-Air-Source) | N/A
213780752 | Central Heat Pump | KEEPRITE | CVH837GKA2* |  |  | EA*4X36L21A*+WALLCON | *80CTL0901716B* | 31600 |  |  | 17 | 8.1 | 33000 |  |  | 24200 | 73% | 1.84 | Both | 657.5 | 2.63 | HRCU-A-CB (Split System: Heat Pump with Remote Outdoor Unit-Air-Source) | N/A
213780852 | Central Heat Pump | KEEPRITE | CVH837GKA2* |  |  | EA*4X37L21A*+WALLCON | *80CTL0451712B* | 32600 |  |  | 16.5 | 8.1 | 33200 |  |  | 25400 | 77% | 1.94 | Both | 680 | 2.72 | HRCU-A-CB (Split System: Heat Pump with Remote Outdoor Unit-Air-Source) | N/A
213781522 | Central Heat Pump | KEEPRITE | CVH837GKA2* |  |  | EA*4X60L24A*+WALLCON | *96CTN1002122B* | 32800 |  |  | 17.5 | 8.1 | 31800 |  |  | 24600 | 77% | 1.98 | Both | 682.5 | 2.73 | HRCU-A-CB (Split System: Heat Pump with Remote Outdoor Unit-Air-Source) | No
213752156 | Central Heat Pump | CARRIER | 38MURAQ24AA3* | ASPEN |  | D(A,C,E)30C44+TDR | 58S(B,C)*B045M14**12 | 23400 |  |  | 16.5 | 8.1 | 24400 |  |  | 22200 | 91% | 2.92 | Both | 487.5 | 1.95 | HRCU-A-CB (Split System: Heat Pump with Remote Outdoor Unit-Air-Source) | N/A
213774569 | Central Heat Pump | ARCOAIRE | HVH825GKA3* |  |  | EHD4X48AAL+WALLCON | *80CTL0701412B* | 24400 |  |  | 16.5 | 8.1 | 21200 |  |  | 16600 | 78% | 2 | Both | 507.5 | 2.03 | HRCU-A-CB (Split System: Heat Pump with Remote Outdoor Unit-Air-Source) | N/A
213781370 | Central Heat Pump | COMFORTMAKER | CVH837GKA2* |  |  | EA*4X48L21A*+WALLCON | *96CTN0601714B* | 32200 |  |  | 17 | 8.1 | 32600 |  |  | 25200 | 77% | 1.94 | Both | 670 | 2.68 | HRCU-A-CB (Split System: Heat Pump with Remote Outdoor Unit-Air-Source) | N/A
213927974 | Central Heat Pump | WESTINGHOUSE | WHM48SZA21S | ASPEN |  | D(A,C,E)61B44+TDR |  | 40500 |  |  | 15.55 | 8.55 | 42000 |  |  | 34600 | 82% | 1.94 | Both | 845 | 3.38 | HRCU-A-C (Split System: Heat Pump with Remote Outdoor Unit with No Indoor Fan --Air Source) | N/A
213782040 | Central Heat Pump | COMFORTMAKER | CVH837GKA2* |  |  | EHD4X42AAL+WALLCON | *96CTN1202422B* | 32600 |  |  | 16.5 | 8.1 | 33000 |  |  | 24600 | 75% | 1.94 | Both | 680 | 2.72 | HRCU-A-CB (Split System: Heat Pump with Remote Outdoor Unit-Air-Source) | N/A
213779464 | Central Heat Pump | TEMPSTAR | TVH837GKA** |  |  | EA*4X48L21A*+WALLCON | *96CTN0601714B* | 32200 |  |  | 17 | 8.1 | 32600 |  |  | 25200 | 77% | 1.94 | Both | 670 | 2.68 | HRCU-A-CB (Split System: Heat Pump with Remote Outdoor Unit-Air-Source) | N/A
215294583 | Central Heat Pump | AIRQUEST | DLCURAH36ABK | ADP |  | H,GG24936 | *92MSN0601412A* | 34000 |  |  | 15.2 | 8.1 | 36800 |  |  | 34800 | 95% | 1.82 | Both | 707.5 | 2.83 | HRCU-A-CB (Split System: Heat Pump with Remote Outdoor Unit-Air-Source) | N/A
213500936 | Central Heat Pump | 1HVAC | ACIQ-36-HPC |  |  | ACIQ-36-AHB* |  | 35000 |  |  | 16.3 | 9.5 | 39000 |  |  | 38000 | 97% | 1.8 | Both | 730 | 2.92 | HRCU-A-CB (Split System: Heat Pump with Remote Outdoor Unit-Air-Source) | Both
213780635 | Central Heat Pump | CARRIER | 25VNA837A*031* |  |  | CAP**3617AL*+UI | 58TN*B045C17**12 | 31200 |  |  | 16.5 | 8.1 | 33400 |  |  | 24600 | 74% | 1.8 | Both | 650 | 2.6 | HRCU-A-CB (Split System: Heat Pump with Remote Outdoor Unit-Air-Source) | N/A
213779332 | Central Heat Pump | KEEPRITE | CVH837GKA** |  |  | EA*4X43L21A*+WALLCON | *97CMN1002122B* | 33000 |  |  | 17 | 8.5 | 32600 |  |  | 25000 | 77% | 1.98 | Both | 687.5 | 2.75 | HRCU-A-CB (Split System: Heat Pump with Remote Outdoor Unit-Air-Source) | N/A
213779750 | Central Heat Pump | COMFORTMAKER | CVH837GKA** |  |  | EA*4X61L24A*+WALLCON | *80CTL0902120B* | 33200 |  |  | 17.5 | 8.5 | 32000 |  |  | 24800 | 78% | 2 | Both | 692.5 | 2.77 | HRCU-A-CB (Split System: Heat Pump with Remote Outdoor Unit-Air-Source) | No
213774718 | Central Heat Pump | AIRQUEST | HVH825GKA3* |  |  | EHD4X48AAL+WALLCON | *96CTN1202422B* | 24200 |  |  | 16.5 | 8.1 | 21200 |  |  | 16600 | 78% | 2.02 | Both | 505 | 2.02 | HRCU-A-CB (Split System: Heat Pump with Remote Outdoor Unit-Air-Source) | N/A
213273411 | Central Heat Pump | COLEMAN | HMH72B361 | ASPEN |  | D(A,C,E)36A46+TDR | Z8ES100C20SMPS1 | 34000 |  |  | 16.5 | 8.1 | 36000 |  |  | 26800 | 74% | 2.83 | Both | 707.5 | 2.83 | HRCU-A-CB (Split System: Heat Pump with Remote Outdoor Unit-Air-Source) | N/A
213753327 | Central Heat Pump | CARRIER | 38MURAQ30AB3* | ASPEN |  | D(A,C,E)30B34+TDR | 58TP*B135V24**22 | 29200 |  |  | 15.2 | 8.1 | 34200 |  |  | 23800 | 70% | 2.67 | Both | 607.5 | 2.43 | HRCU-A-CB (Split System: Heat Pump with Remote Outdoor Unit-Air-Source) | N/A
213779198 | Central Heat Pump | AIRQUEST | HVH837GKA** |  |  | EA*4X42L24A*+WALLCON | *80CTL1352422B* | 31800 |  |  | 17 | 8.1 | 33000 |  |  | 24200 | 73% | 1.88 | Both | 662.5 | 2.65 | HRCU-A-CB (Split System: Heat Pump with Remote Outdoor Unit-Air-Source) | N/A
210473281 | Central Heat Pump | CARRIER | 25VNA825A*032* |  |  | CAP**4821AL*+UI | 59CU5A100C21**22 | 24200 |  |  | 17 | 8.1 | 21000 |  |  | 16500 | 79% | 2.02 | Both | 505 | 2.02 | HRCU-A-CB (Split System: Heat Pump with Remote Outdoor Unit-Air-Source) | N/A
210474635 | Central Heat Pump | CARRIER | 25VNA825A*032* |  |  | CSPH*4812AL*+UI | 58TN*A090C17**16 | 24400 |  |  | 17 | 8.1 | 21200 |  |  | 16500 | 78% | 2.04 | Both | 507.5 | 2.03 | HRCU-A-CB (Split System: Heat Pump with Remote Outdoor Unit-Air-Source) | N/A
215294586 | Central Heat Pump | AIRQUEST | DLCURAH36ABK | ADP |  | HG32936 | *92MSN0601412A* | 34800 |  |  | 15.2 | 8.1 | 36800 |  |  | 34800 | 95% | 1.82 | Both | 725 | 2.9 | HRCU-A-CB (Split System: Heat Pump with Remote Outdoor Unit-Air-Source) | N/A
215294649 | Central Heat Pump | AIRQUEST | DLCURAH36ABK | ADP |  | HG48936 | *92MSN0601714A* | 35600 |  |  | 16 | 8.5 | 36200 |  |  | 34400 | 95% | 2.02 | Both | 742.5 | 2.97 | HRCU-A-CB (Split System: Heat Pump with Remote Outdoor Unit-Air-Source) | N/A
215294852 | Central Heat Pump | AIRQUEST | DLCURAH36ABK | ADP |  | H,GG48936 | *92MSN1002122A* | 36000 |  |  | 16 | 8.1 | 36800 |  |  | 34600 | 94% | 2 | Both | 750 | 3 | HRCU-A-CB (Split System: Heat Pump with Remote Outdoor Unit-Air-Source) | N/A
212627089 | Central Heat Pump | COLEMAN | HMH72B341 | ASPEN |  | D(A,C,E)42B36+TDR | TP9C080C16MP13 | 32600 |  |  | 17.5 | 8.1 | 33800 |  |  | 27400 | 81% | 2.45 | Both | 680 | 2.72 | HRCU-A-CB (Split System: Heat Pump with Remote Outdoor Unit-Air-Source) | N/A
210473261 | Central Heat Pump | HEIL | HVH825GKA3* |  |  | EA*4X48L21A*+WALLCON | *95CSU0601716A* | 24000 |  |  | 16.5 | 8.1 | 21000 |  |  | 16600 | 79% | 2 | Both | 500 | 2 | HRCU-A-CB (Split System: Heat Pump with Remote Outdoor Unit-Air-Source) | N/A
213779547 | Central Heat Pump | HEIL | HVH837GKA** |  |  | EA*4X48L24A*+WALLCON | *96CTN1202422B* | 32400 |  |  | 17 | 8.5 | 32400 |  |  | 24800 | 77% | 1.98 | Both | 675 | 2.7 | HRCU-A-CB (Split System: Heat Pump with Remote Outdoor Unit-Air-Source) | N/A
214229164 | Central Heat Pump | SMART COMFORT | DLCURAH24ABK |  |  | EA*4X36L17A* | *80MSU0601716A* | 23800 |  |  | 17.5 | 8.5 | 25600 |  |  | 23600 | 92% | 1.96 | Both | 495 | 1.98 | HRCU-A-CB (Split System: Heat Pump with Remote Outdoor Unit-Air-Source) | N/A
213773029 | Central Heat Pump | ARCOAIRE | HVH825GKA3* |  |  | EA*4X36L17A*+WALLCON | *96CTN0801714B* | 23600 |  |  | 16.5 | 8.1 | 21600 |  |  | 16700 | 77% | 1.92 | Both | 492.5 | 1.97 | HRCU-A-CB (Split System: Heat Pump with Remote Outdoor Unit-Air-Source) | N/A
213774486 | Central Heat Pump | BRYANT HEATING AND COOLING SYSTEMS | 288BNV025*0**C* |  |  | CSPH*4212AL*+UI | 987MC66100C21*** | 24200 |  |  | 16 | 8.1 | 21400 |  |  | 16600 | 78% | 2 | Both | 505 | 2.02 | HRCU-A-CB (Split System: Heat Pump with Remote Outdoor Unit-Air-Source) | N/A
213774586 | Central Heat Pump | BRYANT HEATING AND COOLING SYSTEMS | 288BNV025*0**C* |  |  | CSPH*4812AL*+UI | 88*TB48090C17*** | 24400 |  |  | 16.5 | 8.1 | 21200 |  |  | 16600 | 78% | 2 | Both | 507.5 | 2.03 | HRCU-A-CB (Split System: Heat Pump with Remote Outdoor Unit-Air-Source) | N/A
214810239 | Central Heat Pump | CHAMPION HEATING AND COOLING | HH824E2S11 |  |  | CTM36B5ADS1 | TM9V080B12MP12 | 23000 |  |  | 18 | 9.5 | 23000 |  |  | 18500 | 80% | 2 | Both | 480 | 1.92 | HRCU-A-CB (Split System: Heat Pump with Remote Outdoor Unit-Air-Source) | N/A
213771309 | Central Heat Pump | ARCOAIRE | HVH825GKA2* |  |  | EA*4X42L21A*+WALLCON | *97CMN0601714B* | 23600 |  |  | 16 | 8.1 | 21600 |  |  | 16700 | 77% | 1.94 | Both | 492.5 | 1.97 | HRCU-A-CB (Split System: Heat Pump with Remote Outdoor Unit-Air-Source) | N/A
213773516 | Central Heat Pump | BRYANT HEATING AND COOLING SYSTEMS | 288BNV025*0**C* |  |  | CAP**4224AL*+UI | 88*TB66135C24*** | 23800 |  |  | 16.5 | 8.1 | 21400 |  |  | 16600 | 78% | 1.96 | Both | 495 | 1.98 | HRCU-A-CB (Split System: Heat Pump with Remote Outdoor Unit-Air-Source) | N/A
213771409 | Central Heat Pump | ARCOAIRE | HVH825GKA2* |  |  | EA*4X42L24A*+WALLCON | *97CMN1202422B* | 23800 |  |  | 16.5 | 8.1 | 21400 |  |  | 16600 | 78% | 1.96 | Both | 495 | 1.98 | HRCU-A-CB (Split System: Heat Pump with Remote Outdoor Unit-Air-Source) | N/A
213781204 | Central Heat Pump | TEMPSTAR | TVH837GKA2* |  |  | EA*4X43L21A*+WALLCON | *80CTL1102120B* | 33000 |  |  | 17 | 8.5 | 32600 |  |  | 25000 | 77% | 1.98 | Both | 687.5 | 2.75 | HRCU-A-CB (Split System: Heat Pump with Remote Outdoor Unit-Air-Source) | N/A
213780935 | Central Heat Pump | CARRIER | 25VNA837A*031* |  |  | CAP**3721AL*+UI | 59TN6C060C17**14 | 32600 |  |  | 17 | 8.1 | 33000 |  |  | 25400 | 77% | 1.94 | Both | 680 | 2.72 | HRCU-A-CB (Split System: Heat Pump with Remote Outdoor Unit-Air-Source) | N/A
213779667 | Central Heat Pump | HEIL | HVH837GKA** |  |  | EA*4X61L21A*+WALLCON | *80CTL1102120B* | 33200 |  |  | 17.5 | 8.5 | 32000 |  |  | 24800 | 78% | 1.98 | Both | 692.5 | 2.77 | HRCU-A-CB (Split System: Heat Pump with Remote Outdoor Unit-Air-Source) | N/A
213779767 | Central Heat Pump | HEIL | HVH837GKA** |  |  | EA*4X61L24A*+WALLCON | *80CTL1352422B* | 33200 |  |  | 17.5 | 8.5 | 32000 |  |  | 24800 | 78% | 2 | Both | 692.5 | 2.77 | HRCU-A-CB (Split System: Heat Pump with Remote Outdoor Unit-Air-Source) | No
213780168 | Central Heat Pump | AIRQUEST | HVH837GKA** |  |  | EHD4X48AAL+WALLCON | *80CTL0901716B* | 32400 |  |  | 16.5 | 8.1 | 33000 |  |  | 24800 | 75% | 1.96 | Both | 675 | 2.7 | HRCU-A-CB (Split System: Heat Pump with Remote Outdoor Unit-Air-Source) | N/A
212627092 | Central Heat Pump | COLEMAN | HMH72B341 | ASPEN |  | D(A,C,E)42D26+TDR | TP9C080C16MP13 | 30800 |  |  | 17.2 | 8.1 | 33800 |  |  | 27400 | 81% | 2.45 | Both | 642.5 | 2.57 | HRCU-A-CB (Split System: Heat Pump with Remote Outdoor Unit-Air-Source) | N/A
212627172 | Central Heat Pump | COLEMAN | HMH72B341 | ASPEN |  | C(A,C,D,E)42B36+TDR | TM9V100C20MP12 | 32200 |  |  | 17.5 | 8.5 | 33800 |  |  | 28200 | 83% | 2.7 | Both | 670 | 2.68 | HRCU-A-CB (Split System: Heat Pump with Remote Outdoor Unit-Air-Source) | N/A
213753679 | Central Heat Pump | CARRIER | 38MURAQ36AB3* | ASPEN |  | D(A,C,E)42B34+TDR | 58S(B,C)*B090M21**16 | 34800 |  |  | 16.5 | 8.1 | 38500 |  |  | 32200 | 84% | 2.52 | Both | 725 | 2.9 | HRCU-A-CB (Split System: Heat Pump with Remote Outdoor Unit-Air-Source) | N/A
213279262 | Central Heat Pump | COLEMAN | THF2B48T21 | ASPEN |  | D(A,C,E)60A46+TDR | TM9E100C16MP12 | 42500 |  |  | 16 | 8.2 | 44000 |  |  | 31400 | 71% | 3.13 | Both | 885 | 3.54 | HRCU-A-CB (Split System: Heat Pump with Remote Outdoor Unit-Air-Source) | N/A
212627158 | Central Heat Pump | COLEMAN | HMH72B341 | ASPEN |  | C(A,C,D,E)36C26+TDR | TM8Y100C20MP11 | 31800 |  |  | 18 | 8.5 | 33800 |  |  | 30000 | 89% | 2.85 | Both | 662.5 | 2.65 | HRCU-A-CB (Split System: Heat Pump with Remote Outdoor Unit-Air-Source) | N/A
212627373 | Central Heat Pump | COLEMAN | HMH72B341 | ASPEN |  | D(A,C,E)42C36+TDR | TP9C060B12MP13 | 32800 |  |  | 17.5 | 8.1 | 34000 |  |  | 27800 | 82% | 2.42 | Both | 682.5 | 2.73 | HRCU-A-CB (Split System: Heat Pump with Remote Outdoor Unit-Air-Source) | N/A
210474566 | Central Heat Pump | KEEPRITE | CVH825GKA3* |  |  | EHD4X48AAL+WALLCON | *96CTN1202422A* | 24200 |  |  | 16.5 | 8.1 | 21200 |  |  | 16600 | 78% | 2.02 | Both | 505 | 2.02 | HRCU-A-CB (Split System: Heat Pump with Remote Outdoor Unit-Air-Source) | N/A
210474632 | Central Heat Pump | KEEPRITE | CVH825GKA3* |  |  | EHD4X48AAL+WALLCON | *80CTL0701412A* | 24400 |  |  | 17 | 8.1 | 21200 |  |  | 16500 | 78% | 2.02 | Both | 507.5 | 2.03 | HRCU-A-CB (Split System: Heat Pump with Remote Outdoor Unit-Air-Source) | N/A
210474466 | Central Heat Pump | DAY & NIGHT | CVH825GKA3* |  |  | EHD4X48AAL+WALLCON | *95CSU1002122A* | 24200 |  |  | 16.5 | 8.1 | 21200 |  |  | 16600 | 78% | 2.02 | Both | 505 | 2.02 | HRCU-A-CB (Split System: Heat Pump with Remote Outdoor Unit-Air-Source) | N/A
210473298 | Central Heat Pump | COMFORTMAKER | CVH825GKA3* |  |  | EA*4X48L21A*+WALLCON | *80CSU0401712A* | 24200 |  |  | 17 | 8.1 | 21000 |  |  | 16500 | 79% | 2.02 | Both | 505 | 2.02 | HRCU-A-CB (Split System: Heat Pump with Remote Outdoor Unit-Air-Source) | N/A
213772929 | Central Heat Pump | ARCOAIRE | HVH825GKA3* |  |  | EA*4X30L17A*+WALLCON | *96CTN0801714B* | 23400 |  |  | 16.5 | 8.1 | 21600 |  |  | 16700 | 77% | 1.9 | Both | 487.5 | 1.95 | HRCU-A-CB (Split System: Heat Pump with Remote Outdoor Unit-Air-Source) | N/A
213772949 | Central Heat Pump | ARCOAIRE | HVH825GKA3* |  |  | EA*4X36L17A*+WALLCON | *80CTL0701412B* | 23600 |  |  | 16.5 | 8.1 | 21400 |  |  | 16700 | 78% | 1.92 | Both | 492.5 | 1.97 | HRCU-A-CB (Split System: Heat Pump with Remote Outdoor Unit-Air-Source) | N/A
210473965 | Central Heat Pump | COMFORTMAKER | CVH825GKA3* |  |  | EN(A,D,W)4X48L21**+WALLCON | *80CTL0701716A* | 24200 |  |  | 17 | 8.1 | 21400 |  |  | 16600 | 78% | 2.02 | Both | 505 | 2.02 | HRCU-A-CB (Split System: Heat Pump with Remote Outdoor Unit-Air-Source) | N/A
212627473 | Central Heat Pump | COLEMAN | HMH72B341 | ASPEN |  | D(A,C,E)36D26+TDR | TMLE080B12MP11 | 30200 |  |  | 17.5 | 8.1 | 34000 |  |  | 28000 | 82% | 2.41 | Both | 630 | 2.52 | HRCU-A-CB (Split System: Heat Pump with Remote Outdoor Unit-Air-Source) | N/A
214075224 | Central Heat Pump | RUUD | RD17AZ60AJ3N |  |  | RCFZ6024STANM | R802V0755A21DZ | 55500 |  |  | 18 | 8.1 | 54000 |  |  | 49000 | 91% | 1.75 | Both | 1157.5 | 4.63 | HRCU-A-CB (Split System: Heat Pump with Remote Outdoor Unit-Air-Source) | N/A
213774552 | Central Heat Pump | KEEPRITE | CVH825GKA3* |  |  | EHD4X42AAL+WALLCON | *96CTN1202422B* | 24200 |  |  | 16 | 8.1 | 21400 |  |  | 16600 | 78% | 2 | Both | 505 | 2.02 | HRCU-A-CB (Split System: Heat Pump with Remote Outdoor Unit-Air-Source) | N/A
212627925 | Central Heat Pump | COLEMAN | HMH72B341 | ASPEN |  | D(A,C,E)42D36+TDR | CP9C100C16MP13 | 33200 |  |  | 17.5 | 8.1 | 34000 |  |  | 27400 | 81% | 2.47 | Both | 692.5 | 2.77 | HRCU-A-CB (Split System: Heat Pump with Remote Outdoor Unit-Air-Source) | N/A
212628028 | Central Heat Pump | COLEMAN | HMH72B341 | ASPEN |  | D(A,C,E)48D36+TDR | TL9E100C20UH11 | 33400 |  |  | 17 | 8.5 | 34000 |  |  | 29200 | 86% | 2.81 | Both | 695 | 2.78 | HRCU-A-CB (Split System: Heat Pump with Remote Outdoor Unit-Air-Source) | N/A
217149117 | Central Heat Pump | AMERICAN STANDARD | 5A6H5036A1 | ASPEN |  | DH60T4J | S9X2B060D3PSB | 32800 |  |  | 15.5 | 8.2 | 32000 |  |  | 22400 | 70% | 2.91 | Both | 682.5 | 2.73 | HRCU-A-CB (Split System: Heat Pump with Remote Outdoor Unit-Air-Source) | N/A
212627742 | Central Heat Pump | COLEMAN | HMH72B341 | ASPEN |  | C(A,C,D,E)36B36+TDR | TM8V080C16MP12 | 32000 |  |  | 17.5 | 8.5 | 34000 |  |  | 27400 | 81% | 2.67 | Both | 667.5 | 2.67 | HRCU-A-CB (Split System: Heat Pump with Remote Outdoor Unit-Air-Source) | N/A
212627825 | Central Heat Pump | COLEMAN | HMH72B341 | ASPEN |  | D(A,C,E)42A46+TDR | TPLC080C16MP13 | 32400 |  |  | 17.5 | 8.1 | 33800 |  |  | 27400 | 81% | 2.47 | Both | 675 | 2.7 | HRCU-A-CB (Split System: Heat Pump with Remote Outdoor Unit-Air-Source) | N/A
213752640 | Central Heat Pump | CARRIER | 38MURAQ24AB3* | ASPEN |  | D(A,C,E)24B44+TDR | 58S(B,C)*B070M14**12 | 23600 |  |  | 17.5 | 8.5 | 26200 |  |  | 20200 | 77% | 2.89 | Both | 492.5 | 1.97 | HRCU-A-CB (Split System: Heat Pump with Remote Outdoor Unit-Air-Source) | N/A
212627894 | Central Heat Pump | COLEMAN | HMH72B341 | ASPEN |  | D(A,C,E)42A46+TDR | TL9E080C16UH11 | 32400 |  |  | 17.5 | 8.5 | 34000 |  |  | 28000 | 82% | 2.66 | Both | 675 | 2.7 | HRCU-A-CB (Split System: Heat Pump with Remote Outdoor Unit-Air-Source) | N/A
214244040 | Central Heat Pump | BRYANT HEATING AND COOLING SYSTEMS | 284ANV024*0**B* |  |  | CNPV*3621AL*+UI | 986TD42060C17*** | 23200 |  |  | 19.5 | 9.5 | 26800 |  |  | 20000 | 75% | 2.36 | Both | 482.5 | 1.93 | HRCU-A-CB (Split System: Heat Pump with Remote Outdoor Unit-Air-Source) | No
213752809 | Central Heat Pump | CARRIER | 38MURAQ24AB3* | ASPEN |  | D(A,C,E)30C44+TDR | 59SC2E060M17**14 | 23800 |  |  | 17.5 | 8.5 | 26200 |  |  | 20200 | 77% | 2.9 | Both | 495 | 1.98 | HRCU-A-CB (Split System: Heat Pump with Remote Outdoor Unit-Air-Source) | N/A
213779049 | Central Heat Pump | ARCOAIRE | HVH837GKA** |  |  | EA*4X37L21A*+WALLCON | *96CTN1002122B* | 33000 |  |  | 17 | 8.5 | 32600 |  |  | 25000 | 77% | 1.98 | Both | 687.5 | 2.75 | HRCU-A-CB (Split System: Heat Pump with Remote Outdoor Unit-Air-Source) | N/A
213779063 | Central Heat Pump | KENMORE | (C,H,T)VH837GKA** |  |  | EA*4X42L21A*+WALLCON | *80CTL0451712B* | 31600 |  |  | 16.5 | 8.1 | 33400 |  |  | 24800 | 74% | 1.84 | Both | 657.5 | 2.63 | HRCU-A-CB (Split System: Heat Pump with Remote Outdoor Unit-Air-Source) | N/A
214861548 | Central Heat Pump | MDV | MOX630-48HFN10-M3X |  |  | MVBDM-48HWFN10-WC3 |  | 48000 |  |  | 17.5 | 9.5 | 48000 |  |  | 48000 | 100% | 2 | Both | 1000 | 4 | HRCU-A-CB (Split System: Heat Pump with Remote Outdoor Unit-Air-Source) | Both
214066485 | Central Heat Pump | FRIEDRICH | RD17AZ36AJ3N |  |  | TCFZ3621MTANM | FR962V0703A17M4 | 34200 |  |  | 18 | 8.1 | 34200 |  |  | 29600 | 87% | 1.9 | Both | 712.5 | 2.85 | HRCU-A-CB (Split System: Heat Pump with Remote Outdoor Unit-Air-Source) | N/A
213738471 | Central Heat Pump | DAY & NIGHT | DLCURAH36ABK | ADP |  | FG33936 | *80MS(N,L)0701712A* | 35000 |  |  | 16 | 8.1 | 36800 |  |  | 34800 | 95% | 1.82 | Both | 730 | 2.92 | HRCU-A-CB (Split System: Heat Pump with Remote Outdoor Unit-Air-Source) | N/A
210854808 | Central Heat Pump | AMANA | ASZS601810A* |  |  | CA*EA1818*4A*+MBVC1600**-1A* |  | 16600 |  |  | 17.5 | 8.5 | 17400 |  |  | 13000 | 75% | 2.1 | Both | 345 | 1.38 | HRCU-A-CB (Split System: Heat Pump with Remote Outdoor Unit-Air-Source) | N/A
213607645 | Central Heat Pump | CARRIER | 38MURAQ24AB3* |  |  | FG4ANXB24L* |  | 24600 |  |  | 17 | 9.5 | 26000 |  |  | 22200 | 85% | 1.84 | Both | 512.5 | 2.05 | HRCU-A-CB (Split System: Heat Pump with Remote Outdoor Unit-Air-Source) | N/A
214066654 | Central Heat Pump | RUUD | RD17AZ36AJ3N |  |  | RCFZ3621MTANM | R962V0403A17M4S | 34200 |  |  | 18 | 8.1 | 34200 |  |  | 29600 | 87% | 1.9 | Both | 712.5 | 2.85 | HRCU-A-CB (Split System: Heat Pump with Remote Outdoor Unit-Air-Source) | N/A
213753178 | Central Heat Pump | CARRIER | 38MURAQ30AB3* | ASPEN |  | D(A,C,E)42B34+TDR | 58S(B,C)*B090M21**20 | 29600 |  |  | 15.2 | 8.1 | 34400 |  |  | 24000 | 70% | 2.7 | Both | 617.5 | 2.47 | HRCU-A-CB (Split System: Heat Pump with Remote Outdoor Unit-Air-Source) | N/A
210472963 | Central Heat Pump | BRYANT HEATING AND COOLING SYSTEMS | 288BNV025*0**C* |  |  | CAP**4221AL*+UI | 88*TA48090C17*** | 23800 |  |  | 17.5 | 8.1 | 21400 |  |  | 16500 | 77% | 1.98 | Both | 495 | 1.98 | HRCU-A-CB (Split System: Heat Pump with Remote Outdoor Unit-Air-Source) | N/A
210473381 | Central Heat Pump | BRYANT HEATING AND COOLING SYSTEMS | 288BNV025*0**C* |  |  | CAP**4821AL*+UI | 987MB42080C17*** | 24000 |  |  | 16.5 | 8.1 | 21000 |  |  | 16600 | 79% | 2 | Both | 500 | 2 | HRCU-A-CB (Split System: Heat Pump with Remote Outdoor Unit-Air-Source) | N/A
215487764 | Central Heat Pump | AMANA | AZV7SA4810A* |  |  | CHPEA6030*3A* | A*VC800805C*A* | 45500 |  |  | 16.5 | 8.5 | 46500 |  |  | 33600 | 72% | 2 | Both | 947.5 | 3.79 | HRCU-A-CB (Split System: Heat Pump with Remote Outdoor Unit-Air-Source) | Yes
210868914 | Central Heat Pump | FUJITSU | FOP1836MJAZCA |  |  | FCCA6021SZEA | FF75214LT80X | 34200 |  |  | 20 | 8.5 | 34200 |  |  | 43000 | 126% | 2.2 | Both | 712.5 | 2.85 | HRCU-A-CB (Split System: Heat Pump with Remote Outdoor Unit-Air-Source) | Both
216990649 | Central Heat Pump | BRYANT HEATING AND COOLING SYSTEMS | 293VAN048**AA* | ADP |  | PL60H210P17*+TXV | 88*TB60090C21*** | 44500 |  |  | 21 | 9.5 | 46500 |  |  | 36200 | 78% | 2 | Both | 927.5 | 3.71 | HRCU-A-CB (Split System: Heat Pump with Remote Outdoor Unit-Air-Source) | N/A
213769872 | Central Heat Pump | BOSCH | BOVB-36HDN1-M20G | ADP |  | H,RG33936+AEFE3A* |  | 23400 |  |  | 19 | 9.45 | 22400 |  |  | 17200 | 77% | 1.98 | Both | 487.5 | 1.95 | HRCU-A-CB (Split System: Heat Pump with Remote Outdoor Unit-Air-Source) | N/A
214101699 | Central Heat Pump | CONCORD | 4HP18V36P | ADP |  | H,A,DD15936 | 97G2DF045BE12 | 24000 |  |  | 18 | 8.5 | 22400 |  |  | 16300 | 73% | 2.16 | Both | 500 | 2 | HRCU-A-CB (Split System: Heat Pump with Remote Outdoor Unit-Air-Source) | N/A
214437570 | Central Heat Pump | LUXAIRE | HMH72B341 | ASPEN |  | D(A,C,E)42D34+TDR | TM9V080B12MP12 | 32800 |  |  | 17 | 8.5 | 34000 |  |  | 29400 | 86% | 2.73 | Both | 682.5 | 2.73 | HRCU-A-CB (Split System: Heat Pump with Remote Outdoor Unit-Air-Source) | N/A
213621233 | Central Heat Pump | GE | NS22H24MA4-**A | ADP |  | H,TG80936 | NF97X040V3B | 24000 |  |  | 21 | 8.5 | 21800 |  |  | 15200 | 70% | 1.9 | Both | 500 | 2 | HRCU-A-CB (Split System: Heat Pump with Remote Outdoor Unit-Air-Source) | N/A
213274550 | Central Heat Pump | COLEMAN | THF2B48T21 | ASPEN |  | D(A,C,E)60A44+TDR | TM9V100C16MP12 | 43000 |  |  | 16 | 8.2 | 44000 |  |  | 31200 | 71% | 3.16 | Both | 895 | 3.58 | HRCU-A-CB (Split System: Heat Pump with Remote Outdoor Unit-Air-Source) | N/A
213255512 | Central Heat Pump | KINGHOME | KU36UHO | ADP |  | *E35936 |  | 31800 |  |  | 15.2 | 8.5 | 32400 |  |  | 23600 | 73% | 1.8 | Both | 662.5 | 2.65 | HRCU-A-C (Split System: Heat Pump with Remote Outdoor Unit with No Indoor Fan --Air Source) | N/A
216990597 | Central Heat Pump | BRYANT HEATING AND COOLING SYSTEMS | 293VAN036**AA* | ADP |  | PL36H210P74*+TXV | 88*TB60070C21*** | 32800 |  |  | 20 | 9.5 | 33000 |  |  | 26000 | 79% | 2.04 | Both | 682.5 | 2.73 | HRCU-A-CB (Split System: Heat Pump with Remote Outdoor Unit-Air-Source) | N/A
213623772 | Central Heat Pump | RUNTRU | E4HL5024A1000A | ADP |  | PL36H175P789 | A951X060BU4SAB | 24000 |  |  | 15.2 | 8.5 | 22400 |  |  | 20600 | 92% | 1.85 | Both | 500 | 2 | HRCU-A-CB (Split System: Heat Pump with Remote Outdoor Unit-Air-Source) | N/A
213352529 | Central Heat Pump | DUCANE | 4HP18V36P |  |  | EAD4X-24A+TDR | 80G2DF070AE12 | 24000 |  |  | 19 | 8.5 | 24000 |  |  | 16700 | 70% | 2.16 | Both | 500 | 2 | HRCU-A-CB (Split System: Heat Pump with Remote Outdoor Unit-Air-Source) | N/A
214442013 | Central Heat Pump | BRYANT HEATING AND COOLING SYSTEMS | 288BNV037*0**A* | ADP |  | V,C36H175P159 | 986TD42080C17*** | 32000 |  |  | 17 | 8.1 | 31200 |  |  | 24800 | 79% | 1.96 | Both | 667.5 | 2.67 | HRCU-A-CB (Split System: Heat Pump with Remote Outdoor Unit-Air-Source) | N/A
213062291 | Central Heat Pump | Kepler | AZPN/48WD |  |  | AZPN/48WAH |  | 47000 |  |  | 15.6 | 9.4 | 50000 |  |  | 46000 | 92% | 1.9 | Both | 980 | 3.92 | HRCU-A-CB (Split System: Heat Pump with Remote Outdoor Unit-Air-Source) | Yes
213069696 | Central Heat Pump | ACIQ | DLCURAH24ABK |  |  | EA*4X25L17A* | *80VTL0701716A* | 24800 |  |  | 17 | 8.5 | 25400 |  |  | 21200 | 83% | 1.78 | Both | 517.5 | 2.07 | HRCU-A-CB (Split System: Heat Pump with Remote Outdoor Unit-Air-Source) | N/A
213070180 | Central Heat Pump | ACIQ | DLCURAH24ABK |  |  | EA*4X36L21A* | *96VSN0401712A* | 23400 |  |  | 16 | 8.5 | 25800 |  |  | 23600 | 91% | 1.94 | Both | 487.5 | 1.95 | HRCU-A-CB (Split System: Heat Pump with Remote Outdoor Unit-Air-Source) | N/A
213070681 | Central Heat Pump | ACIQ | DLCURAH24ABK |  |  | EA*4X37L21A* | *96VSN1002120A* | 24400 |  |  | 17 | 8.5 | 25200 |  |  | 21200 | 84% | 1.78 | Both | 507.5 | 2.03 | HRCU-A-CB (Split System: Heat Pump with Remote Outdoor Unit-Air-Source) | N/A
213077482 | Central Heat Pump | KEEPRITE | DLCURAH36ABK |  |  | EA*4X36L21A* | *96VTN0802120B* | 34800 |  |  | 16 | 8.1 | 38500 |  |  | 35200 | 91% | 1.82 | Both | 725 | 2.9 | HRCU-A-CB (Split System: Heat Pump with Remote Outdoor Unit-Air-Source) | N/A
215679764 | Central Heat Pump | BRYANT HEATING AND COOLING SYSTEMS | 290VAN036**AA* |  |  | CSAH*3612AM*+UI | 987TA66100C21*** | 33800 |  |  | 16 | 8.5 | 35800 |  |  | 25400 | 71% | 1.76 | Both | 705 | 2.82 | HRCU-A-CB (Split System: Heat Pump with Remote Outdoor Unit-Air-Source) | Yes
215679864 | Central Heat Pump | BRYANT HEATING AND COOLING SYSTEMS | 290VAN036**AA* |  |  | CSAH*4812AM*+UI | 986TD60080C21*** | 34200 |  |  | 16 | 8.5 | 35400 |  |  | 25200 | 71% | 1.88 | Both | 712.5 | 2.85 | HRCU-A-CB (Split System: Heat Pump with Remote Outdoor Unit-Air-Source) | Yes
216680523 | Central Heat Pump | SMART COMFORT | DLCURAH24ABK |  |  | EA*4X30L17A* | *97VTN0801716A* | 23400 |  |  | 16.5 | 9 | 25800 |  |  | 24000 | 93% | 1.9 | Both | 487.5 | 1.95 | HRCU-A-CB (Split System: Heat Pump with Remote Outdoor Unit-Air-Source) | Yes
214242875 | Central Heat Pump | CARRIER | 25VNA825A*031* |  |  | CNPV*4217AL*+UI | 58TN*B070C17**16 | 24000 |  |  | 16.5 | 8.1 | 21400 |  |  | 16700 | 78% | 1.98 | Both | 500 | 2 | HRCU-A-CB (Split System: Heat Pump with Remote Outdoor Unit-Air-Source) | N/A
215683677 | Central Heat Pump | CARRIER | 27VNA024A*030* |  |  | CAA**3717AM*+UI | 59MN7C060C17**14 | 23600 |  |  | 17 | 9 | 23600 |  |  | 16600 | 70% | 1.98 | Both | 492.5 | 1.97 | HRCU-A-CB (Split System: Heat Pump with Remote Outdoor Unit-Air-Source) | Yes
215683691 | Central Heat Pump | CARRIER | 27VNA024A*030* |  |  | CAA**3721AM*+UI | 58TN*B045C17**12 | 23800 |  |  | 17 | 9 | 23400 |  |  | 16500 | 71% | 2 | Both | 495 | 1.98 | HRCU-A-CB (Split System: Heat Pump with Remote Outdoor Unit-Air-Source) | Yes
215674182 | Central Heat Pump | KENMORE | (C,H,T)5H0V48*K*AAA* |  |  | EA*5X60M24A*+WALLCON | *80CTL0702120B* | 45000 |  |  | 18 | 9 | 47500 |  |  | 33600 | 71% | 2.08 | Both | 937.5 | 3.75 | HRCU-A-CB (Split System: Heat Pump with Remote Outdoor Unit-Air-Source) | Yes
215934528 | Central Heat Pump | ARCOAIRE | H5H3V48*K*AAA* |  |  | ESH5X48M12A*+WALLCON | *96CTN1002122B* | 44000 |  |  | 20 | 9 | 48500 |  |  | 36400 | 75% | 1.82 | Both | 917.5 | 3.67 | HRCU-A-CB (Split System: Heat Pump with Remote Outdoor Unit-Air-Source) | Yes
216055292 | Central Heat Pump | LUXAIRE | HH860E2S11 | ASPEN |  | C(A,C,D,E)48A3K+TDR | TM8Y120C20MP11 | 40000 |  |  | 17.5 | 8.1 | 44500 |  |  | 33800 | 76% | 2 | Both | 832.5 | 3.33 | HRCU-A-CB (Split System: Heat Pump with Remote Outdoor Unit-Air-Source) | N/A
216487711 | Central Heat Pump | BRYANT HEATING AND COOLING SYSTEMS | 293VAN048**AA* | ADP |  | CE(P,V)6024G48*+TXV | 987MC60080C21*** | 44000 |  |  | 21 | 9.5 | 46500 |  |  | 36600 | 79% | 2 | Both | 917.5 | 3.67 | HRCU-A-CB (Split System: Heat Pump with Remote Outdoor Unit-Air-Source) | N/A
216487963 | Central Heat Pump | BRYANT HEATING AND COOLING SYSTEMS | 293VAN048**AA* | ADP |  | CE(P,V)4821G1K*+TXV | 986TD60080C21*** | 43500 |  |  | 21 | 9.5 | 46500 |  |  | 36200 | 78% | 2 | Both | 907.5 | 3.63 | HRCU-A-CB (Split System: Heat Pump with Remote Outdoor Unit-Air-Source) | N/A
215681905 | Central Heat Pump | HEIL | H5H0V48*K*AAA* |  |  | EVM5X60M21A*+WALLCON | *80CSU0401712B* | 48000 |  |  | 18.5 | 9 | 50000 |  |  | 36600 | 73% | 2 | Both | 1000 | 4 | HRCU-A-CB (Split System: Heat Pump with Remote Outdoor Unit-Air-Source) | Yes
217120203 | Central Heat Pump | YORK | HH860E2S11 | ADP |  | CV482**C+TXV | Y81E100C16LMPS1 | 43500 |  |  | 17 | 8.9 | 42000 |  |  | 32800 | 78% | 1.98 | Both | 907.5 | 3.63 | HRCU-A-CB (Split System: Heat Pump with Remote Outdoor Unit-Air-Source) | N/A
213079005 | Central Heat Pump | KEEPRITE | DLCURAH36ABK |  |  | EA*4X42L21A* | *80MSU0401712A* | 35200 |  |  | 16 | 8.1 | 38500 |  |  | 35000 | 91% | 1.88 | Both | 732.5 | 2.93 | HRCU-A-CB (Split System: Heat Pump with Remote Outdoor Unit-Air-Source) | N/A
211260652 | Central Heat Pump | ARCOAIRE | DLCURAH18ABK |  |  | EA*4X24L17A* | OMV098J12* | 18200 |  |  | 16 | 9 | 19200 |  |  | 18800 | 98% | 2.26 | Both | 380 | 1.52 | HRCU-A-CB (Split System: Heat Pump with Remote Outdoor Unit-Air-Source) | N/A
217120230 | Central Heat Pump | YORK | HH860E2S11 | ADP |  | CV481**C+TXV | Y91E080C16SMPS1 | 44000 |  |  | 17 | 8.8 | 44000 |  |  | 33400 | 76% | 1.96 | Both | 917.5 | 3.67 | HRCU-A-CB (Split System: Heat Pump with Remote Outdoor Unit-Air-Source) | N/A
215870970 | Central Heat Pump | YORK | HH860E2S11 | ADP |  | CH480C*C+TXV | Y91E100C20SMPS1 | 44500 |  |  | 17 | 8.3 | 45000 |  |  | 33600 | 75% | 1.96 | Both | 927.5 | 3.71 | HRCU-A-CB (Split System: Heat Pump with Remote Outdoor Unit-Air-Source) | N/A
217027392 | Central Heat Pump | YORK | HH836E2S11 | ASPEN |  | D(A,C,E)43B3K+TDR | TP9C060B12MP13 | 31400 |  |  | 17 | 8.5 | 31000 |  |  | 32200 | 104% | 2.7 | Both | 655 | 2.62 | HRCU-A-CB (Split System: Heat Pump with Remote Outdoor Unit-Air-Source) | N/A
217027458 | Central Heat Pump | YORK | HH836E2S11 | ASPEN |  | D(A,C,E)36B4K+TDR | TPLC080B12MP13 | 31400 |  |  | 17 | 8.5 | 31000 |  |  | 32200 | 104% | 2.72 | Both | 655 | 2.62 | HRCU-A-CB (Split System: Heat Pump with Remote Outdoor Unit-Air-Source) | N/A
215932338 | Central Heat Pump | ARCOAIRE | H5H3V36*K*AAA* |  |  | EA*5X42M21A*+WALLCON | *96CTN0601714B* | 32400 |  |  | 19.5 | 9.5 | 34200 |  |  | 26400 | 77% | 2.02 | Both | 675 | 2.7 | HRCU-A-CB (Split System: Heat Pump with Remote Outdoor Unit-Air-Source) | Yes
215588280 | Central Heat Pump | BRYANT HEATING AND COOLING SYSTEMS | 291VAN054**AA* |  |  | CVAMA6124XMA*+UI | 987MC60060C21*** | 51500 |  |  | 18.5 | 8.1 | 54500 |  |  | 46500 | 85% | 1.86 | Both | 1072.5 | 4.29 | HRCU-A-CB (Split System: Heat Pump with Remote Outdoor Unit-Air-Source) | Yes
215434408 | Central Heat Pump | AMANA | AZV7SA4810A* |  |  | CHPEA4830*3A* | A*VM971005CNA* | 45500 |  |  | 16.2 | 8.5 | 46000 |  |  | 33600 | 73% | 2 | Both | 947.5 | 3.79 | HRCU-A-CB (Split System: Heat Pump with Remote Outdoor Unit-Air-Source) | Yes
214239884 | Central Heat Pump | BRYANT HEATING AND COOLING SYSTEMS | 288BNV037*0**A* |  |  | CNPV*4821AL*+UI | 88*TB60110C21*** | 32400 |  |  | 17 | 8.1 | 32600 |  |  | 24600 | 75% | 1.96 | Both | 675 | 2.7 | HRCU-A-CB (Split System: Heat Pump with Remote Outdoor Unit-Air-Source) | N/A
215681719 | Central Heat Pump | DAY & NIGHT | C5H0V48*K*AAA* |  |  | ESH5X60M12A*+WALLCON | *97CTN0801716A* | 45000 |  |  | 16 | 8.5 | 48500 |  |  | 34200 | 71% | 1.94 | Both | 937.5 | 3.75 | HRCU-A-CB (Split System: Heat Pump with Remote Outdoor Unit-Air-Source) | Yes
212499631 | Central Heat Pump | LENNOX | EL22XPV-024-230A** | ADP |  | LP36/37R9 | EL180UH080NE48B* | 24000 |  |  | 17 | 8.2 | 22400 |  |  | 15600 | 70% | 1.88 | Both | 500 | 2 | HRCU-A-CB (Split System: Heat Pump with Remote Outdoor Unit-Air-Source) | N/A
212499651 | Central Heat Pump | LENNOX | EL22XPV-024-230A** | ADP |  | LP29/36X9 | EL195UH040NE36B* | 24000 |  |  | 20 | 8.5 | 22200 |  |  | 15500 | 70% | 1.9 | Both | 500 | 2 | HRCU-A-CB (Split System: Heat Pump with Remote Outdoor Unit-Air-Source) | N/A
212500049 | Central Heat Pump | LENNOX | EL22XPV-024-230A** | ADP |  | L*19/36U9 | ML296UH070XV36B* | 23800 |  |  | 20 | 8.5 | 22000 |  |  | 15300 | 70% | 1.88 | Both | 495 | 1.98 | HRCU-A-CB (Split System: Heat Pump with Remote Outdoor Unit-Air-Source) | N/A
212479897 | Central Heat Pump | CARRIER | 38MURAQ24AB3* | ADP |  | C36A***L129 | 58SP*A045V17**16 | 23800 |  |  | 16 | 8.5 | 25200 |  |  | 23000 | 91% | 1.92 | Both | 495 | 1.98 | HRCU-A-CB (Split System: Heat Pump with Remote Outdoor Unit-Air-Source) | N/A
215853308 | Central Heat Pump | FRASER-JOHNSTON | HH824E2S11 |  |  | CTM30B5ACS1+JMET12BS2N1 |  | 23000 |  |  | 18 | 9.5 | 23000 |  |  | 18400 | 80% | 2 | Both | 480 | 1.92 | HRCU-A-CB (Split System: Heat Pump with Remote Outdoor Unit-Air-Source) | N/A
213070950 | Central Heat Pump | ACIQ | DLCURAH24ABK |  |  | EN(A,D)4X24L14** | *96VTN0401410A* | 23400 |  |  | 15.5 | 8.5 | 26600 |  |  | 24000 | 90% | 1.96 | Both | 487.5 | 1.95 | HRCU-A-CB (Split System: Heat Pump with Remote Outdoor Unit-Air-Source) | N/A
213071385 | Central Heat Pump | ACIQ | DLCURAH24ABK |  |  | EN(A,D)4X30L17** | *96VTN0401410A* | 23400 |  |  | 16 | 8.1 | 25800 |  |  | 24000 | 93% | 2 | Both | 487.5 | 1.95 | HRCU-A-CB (Split System: Heat Pump with Remote Outdoor Unit-Air-Source) | N/A
214243227 | Central Heat Pump | HEIL | HVH825GKA2* |  |  | EN(A,D)4X48L24**+WALLCON | *97CMN1002122B* | 24200 |  |  | 17 | 8.1 | 21200 |  |  | 16600 | 78% | 2.02 | Both | 505 | 2.02 | HRCU-A-CB (Split System: Heat Pump with Remote Outdoor Unit-Air-Source) | N/A
213080476 | Central Heat Pump | KEEPRITE | DLCURAH36ABK |  |  | EN(A,D)4X48L24** | *96MSN1202422A* | 35800 |  |  | 16.5 | 8.1 | 38500 |  |  | 35000 | 91% | 2 | Both | 745 | 2.98 | HRCU-A-CB (Split System: Heat Pump with Remote Outdoor Unit-Air-Source) | N/A
215942600 | Central Heat Pump | CARRIER | 27VNA336A*030* |  |  | CVAMA6124XMA*+UI | 59TN6C080C21**20 | 36000 |  |  | 22 | 8.5 | 37400 |  |  | 28200 | 75% | 2.04 | Both | 750 | 3 | HRCU-A-CB (Split System: Heat Pump with Remote Outdoor Unit-Air-Source) | Both
215423497 | Central Heat Pump | YORK | HH860E2S11 | ADP |  | H,YE2K*60+TXV | TM8E080C20MP11 | 52500 |  |  | 18 | 8.35 | 53000 |  |  | 39500 | 75% | 1.96 | Both | 1095 | 4.38 | HRCU-A-CB (Split System: Heat Pump with Remote Outdoor Unit-Air-Source) | N/A
215423646 | Central Heat Pump | YORK | HH860E2S11 | ADP |  | H,YE2K*60+TXV | TM8Y080C16MP11 | 43500 |  |  | 17 | 8.45 | 42000 |  |  | 33000 | 79% | 2 | Both | 907.5 | 3.63 | HRCU-A-CB (Split System: Heat Pump with Remote Outdoor Unit-Air-Source) | N/A
215423895 | Central Heat Pump | YORK | HH860E2S11 | ADP |  | H,YE84*60+TXV | TM9Y120D20MP11 | 53000 |  |  | 19 | 8.5 | 52500 |  |  | 39000 | 74% | 2 | Both | 1105 | 4.42 | HRCU-A-CB (Split System: Heat Pump with Remote Outdoor Unit-Air-Source) | N/A
216055312 | Central Heat Pump | LUXAIRE | HH860E2S11 | ASPEN |  | D(A,C,E)60A3K+TDR | TM9V080C16MP12 | 40500 |  |  | 17 | 8.5 | 43500 |  |  | 33600 | 77% | 2 | Both | 845 | 3.38 | HRCU-A-CB (Split System: Heat Pump with Remote Outdoor Unit-Air-Source) | N/A
216055392 | Central Heat Pump | LUXAIRE | HH860E2S11 | ASPEN |  | C(A,C,D,E)60A3K+TDR | Z8ES100C16SMPS1 | 41000 |  |  | 17 | 8.5 | 43500 |  |  | 33200 | 76% | 2 | Both | 855 | 3.42 | HRCU-A-CB (Split System: Heat Pump with Remote Outdoor Unit-Air-Source) | N/A
216055395 | Central Heat Pump | LUXAIRE | HH860E2S11 | ASPEN |  | C(A,C,D,E)60A3K+TDR | Z8ES100C20SMPS1 | 41500 |  |  | 18 | 8.5 | 44000 |  |  | 33400 | 76% | 2 | Both | 865 | 3.46 | HRCU-A-CB (Split System: Heat Pump with Remote Outdoor Unit-Air-Source) | N/A
212480263 | Central Heat Pump | CARRIER | 38MURAQ30AB3* | ADP |  | C36A***L159 | 59SC2D100E21**20 | 30600 |  |  | 15.2 | 8.1 | 32600 |  |  | 26600 | 82% | 1.82 | Both | 637.5 | 2.55 | HRCU-A-CB (Split System: Heat Pump with Remote Outdoor Unit-Air-Source) | N/A
212500134 | Central Heat Pump | LENNOX | EL22XPV-024-230A** | ADP |  | LP36/37R9 | SL297UH040NV36B* | 23800 |  |  | 21 | 8.5 | 22000 |  |  | 15400 | 70% | 1.92 | Both | 495 | 1.98 | HRCU-A-CB (Split System: Heat Pump with Remote Outdoor Unit-Air-Source) | N/A
213078421 | Central Heat Pump | BRYANT HEATING AND COOLING SYSTEMS | 38MURAQ36AB3* |  |  | CAP**4224AL* | 8(0,1)*SB48090M21*** | 35200 |  |  | 16.5 | 8.1 | 38500 |  |  | 35000 | 91% | 1.88 | Both | 732.5 | 2.93 | HRCU-A-CB (Split System: Heat Pump with Remote Outdoor Unit-Air-Source) | N/A
214391686 | Central Heat Pump | RUUD | RP15AZ24AJ2N | ASPEN |  | CP31A34+TDR | R951V0703A17M4S | 22400 |  |  | 16 | 8.3 | 23000 |  |  | 17200 | 75% | 3.07 | Both | 467.5 | 1.87 | HRCU-A-CB (Split System: Heat Pump with Remote Outdoor Unit-Air-Source) | N/A
215471343 | Central Heat Pump | MIDEA | MO1SE-H36B-2A |  |  | MAUSE-H36B-2A |  | 36000 |  |  | 18 | 10 | 37000 |  |  | 37400 | 101% | 1.9 | Both | 750 | 3 | HRCU-A-CB (Split System: Heat Pump with Remote Outdoor Unit-Air-Source) | Yes
215669087 | Central Heat Pump | COMFORTMAKER | C5H0V36*K*AAA* |  |  | EA*5X43M21A*+WALLCON | *96CTN1002122B* | 34600 |  |  | 18 | 9 | 35200 |  |  | 25000 | 71% | 1.9 | Both | 720 | 2.88 | HRCU-A-CB (Split System: Heat Pump with Remote Outdoor Unit-Air-Source) | Yes
213078066 | Central Heat Pump | SMART COMFORT | DLCURAH36ABK |  |  | EA*4X37L17A* | *80MS(N,L)0701716A* | 36000 |  |  | 15.5 | 8.5 | 38500 |  |  | 35000 | 91% | 2 | Both | 750 | 3 | HRCU-A-CB (Split System: Heat Pump with Remote Outdoor Unit-Air-Source) | N/A
213079838 | Central Heat Pump | BRYANT HEATING AND COOLING SYSTEMS | 38MURAQ36AB3* |  |  | CAP**3621AL* | 912SE66100M21*** | 35200 |  |  | 16 | 8.1 | 38500 |  |  | 35200 | 91% | 1.84 | Both | 732.5 | 2.93 | HRCU-A-CB (Split System: Heat Pump with Remote Outdoor Unit-Air-Source) | N/A
214239901 | Central Heat Pump | KENMORE | (C,H,T)VH837GKA** |  |  | EN(A,D,W)4X48L21**+WALLCON | *95CSU0601716B* | 32200 |  |  | 17 | 8.1 | 33000 |  |  | 24800 | 75% | 1.92 | Both | 670 | 2.68 | HRCU-A-CB (Split System: Heat Pump with Remote Outdoor Unit-Air-Source) | N/A
214875996 | Central Heat Pump | JOHNSON CONTROLS | HMH72B341 |  |  | XAHC36DBCN1+JME12C2SN1 |  | 34000 |  |  | 18.5 | 8.5 | 33800 |  |  | 23600 | 70% | 2 | Both | 707.5 | 2.83 | HRCU-A-CB (Split System: Heat Pump with Remote Outdoor Unit-Air-Source) | N/A
216487611 | Central Heat Pump | BRYANT HEATING AND COOLING SYSTEMS | 293VAN036**AA* | ADP |  | CE(P,V)3617G34*+TXV | 987MC42060C17*** | 32400 |  |  | 19 | 9.5 | 32800 |  |  | 26000 | 79% | 2.04 | Both | 675 | 2.7 | HRCU-A-CB (Split System: Heat Pump with Remote Outdoor Unit-Air-Source) | N/A
215674434 | Central Heat Pump | CARRIER | 27VNA048A*030* |  |  | CAA**6121AM*+UI | 59TN6C080C17**14 | 45500 |  |  | 17.5 | 9 | 48000 |  |  | 33600 | 70% | 2.08 | Both | 947.5 | 3.79 | HRCU-A-CB (Split System: Heat Pump with Remote Outdoor Unit-Air-Source) | Yes
217120164 | Central Heat Pump | YORK | HH824E2S11 | ADP |  | CX360B*35+TXV | Y91E026A08SMPS1 | 23000 |  |  | 17 | 8.85 | 21400 |  |  | 17700 | 83% | 1.98 | Both | 480 | 1.92 | HRCU-A-CB (Split System: Heat Pump with Remote Outdoor Unit-Air-Source) | N/A
215424516 | Central Heat Pump | YORK | HH824E2S11 | ADP |  | H,YE8J*30+TXV | TM9E040A10MP12 | 22600 |  |  | 16 | 8.9 | 21400 |  |  | 17700 | 83% | 1.98 | Both | 470 | 1.88 | HRCU-A-CB (Split System: Heat Pump with Remote Outdoor Unit-Air-Source) | N/A
215319143 | Central Heat Pump | AIRQUEST | D5CUHAH36AAK |  |  | D5FUAAH36XAK |  | 36000 |  |  | 17.4 | 10.3 | 37000 |  |  | 39000 | 105% | 1.9 | Both | 750 | 3 | HRCU-A-CB (Split System: Heat Pump with Remote Outdoor Unit-Air-Source) | Yes
214651697 | Central Heat Pump | LUXAIRE | HH824E2S11 |  |  | CTU30B5XCS1+TXV | TM9Y080B12MP11 | 23000 |  |  | 17 | 9.5 | 23000 |  |  | 18500 | 80% | 2 | Both | 480 | 1.92 | HRCU-A-CB (Split System: Heat Pump with Remote Outdoor Unit-Air-Source) | N/A
211206838 | Central Heat Pump | LUXAIRE | HL20B2421 |  |  | XAMB24DE1N1+CC | TP9C060B12MP13 | 22600 |  |  | 17 | 8.5 | 23800 |  |  | 18500 | 78% | 1.92 | Both | 470 | 1.88 | HRCU-A-CB (Split System: Heat Pump with Remote Outdoor Unit-Air-Source) | No
216779996 | Central Heat Pump | YORK | HH824E2S11 |  |  | CTM36B5ADS1 | Y81E060A12LMPS1 | 23000 |  |  | 18 | 9.5 | 23000 |  |  | 18500 | 80% | 2 | Both | 480 | 1.92 | HRCU-A-CB (Split System: Heat Pump with Remote Outdoor Unit-Air-Source) | N/A
216487376 | Central Heat Pump | BRYANT HEATING AND COOLING SYSTEMS | 290VAN024**AA* | ADP |  | CE(P,V)2414G31*+TXV | 987MC60060C21*** | 21800 |  |  | 16 | 8.7 | 22200 |  |  | 16000 | 72% | 1.96 | Both | 455 | 1.82 | HRCU-A-CB (Split System: Heat Pump with Remote Outdoor Unit-Air-Source) | N/A
212437578 | Central Heat Pump | ARMSTRONG AIR | 4SHP22LX124P-**A | ADP |  | 36BX** | A80US2V060A12X | 23800 |  |  | 20 | 8.5 | 22000 |  |  | 15300 | 70% | 1.92 | Both | 495 | 1.98 | HRCU-A-CB (Split System: Heat Pump with Remote Outdoor Unit-Air-Source) | N/A
215942434 | Central Heat Pump | ARCOAIRE | H5H3V36*K*AAA* |  |  | EVM5X61M24A*+WALLCON | *80CTL0702120B* | 35800 |  |  | 22 | 8.5 | 37400 |  |  | 28200 | 75% | 2.04 | Both | 745 | 2.98 | HRCU-A-CB (Split System: Heat Pump with Remote Outdoor Unit-Air-Source) | Both
213081461 | Central Heat Pump | ECO-AIR | MOE31U-36HFN1-M |  |  | MVBE-36HWFN1-ML3E |  | 36000 |  |  | 17.6 | 9.2 | 38000 |  |  | 33400 | 88% | 1.81 | Both | 750 | 3 | HRCU-A-CB (Split System: Heat Pump with Remote Outdoor Unit-Air-Source) | Yes
212973266 | Central Heat Pump | COMFORTMAKER | DLCURAH24ABK |  |  | EN(A,D)4X30L17** | *96VSN0401712B* | 23200 |  |  | 16 | 8.1 | 26200 |  |  | 24800 | 95% | 2.06 | Both | 482.5 | 1.93 | HRCU-A-CB (Split System: Heat Pump with Remote Outdoor Unit-Air-Source) | N/A
215683090 | Central Heat Pump | KEEPRITE | C5H0V60*K*AAA* |  |  | EVD5X60M24A*+WALLCON | *97CTN0802120A* | 56500 |  |  | 18 | 9 | 63500 |  |  | 44500 | 70% | 2.08 | Both | 1177.5 | 4.71 | HRCU-A-CB (Split System: Heat Pump with Remote Outdoor Unit-Air-Source) | Yes
212974116 | Central Heat Pump | COMFORTMAKER | DLCURAH24ABK |  |  | EN(A,D)4X36L21** | *96VSN0802120B* | 23800 |  |  | 17 | 8.5 | 26400 |  |  | 24000 | 91% | 1.98 | Both | 495 | 1.98 | HRCU-A-CB (Split System: Heat Pump with Remote Outdoor Unit-Air-Source) | N/A
214240070 | Central Heat Pump | KEEPRITE | CVH837GKA** |  |  | EN(A,D,W)4X60L24**+WALLCON | *97CMN1002122B* | 32800 |  |  | 17.5 | 8.1 | 32200 |  |  | 24600 | 76% | 1.96 | Both | 682.5 | 2.73 | HRCU-A-CB (Split System: Heat Pump with Remote Outdoor Unit-Air-Source) | No
214650947 | Central Heat Pump | LUXAIRE | HH860E2S11 |  |  | CTU60D5XHS1+TXV | Z8ES130D20SMPS1 | 54000 |  |  | 19 | 9 | 53500 |  |  | 38500 | 72% | 2 | Both | 1125 | 4.5 | HRCU-A-CB (Split System: Heat Pump with Remote Outdoor Unit-Air-Source) | N/A
215941664 | Central Heat Pump | CARRIER | 27VNA348A*030* |  |  | CVAVA6021XMA*+UI | 59TN6C080C21**20 | 45500 |  |  | 20.5 | 8.1 | 53000 |  |  | 38500 | 73% | 1.95 | Both | 947.5 | 3.79 | HRCU-A-CB (Split System: Heat Pump with Remote Outdoor Unit-Air-Source) | Yes
212973681 | Central Heat Pump | TEMPSTAR | DLCURAH18ABK |  |  | EA*4X25L17A* | *96VSN0801716B* | 17800 |  |  | 16.5 | 8.1 | 17600 |  |  | 18700 | 106% | 2.26 | Both | 370 | 1.48 | HRCU-A-CB (Split System: Heat Pump with Remote Outdoor Unit-Air-Source) | N/A
215682054 | Central Heat Pump | BRYANT HEATING AND COOLING SYSTEMS | 290VAN048**AA* |  |  | CVAMA6124XMA*+UI | 83*CB60100C21*** | 48500 |  |  | 19 | 9 | 50000 |  |  | 36600 | 73% | 2.12 | Both | 1010 | 4.04 | HRCU-A-CB (Split System: Heat Pump with Remote Outdoor Unit-Air-Source) | Yes
217027624 | Central Heat Pump | YORK | HH836E2S11 | ASPEN |  | D(A,C,E)48D3K+TDR | Y81E100C16SMPS1 | 32400 |  |  | 19 | 9 | 31600 |  |  | 29800 | 94% | 2.7 | Both | 675 | 2.7 | HRCU-A-CB (Split System: Heat Pump with Remote Outdoor Unit-Air-Source) | N/A
217027641 | Central Heat Pump | YORK | HH836E2S11 | ASPEN |  | D(A,C,E)37D3K+TDR | Y81E100C20SMPS1 | 32400 |  |  | 19 | 9 | 32000 |  |  | 29400 | 92% | 2.7 | Both | 675 | 2.7 | HRCU-A-CB (Split System: Heat Pump with Remote Outdoor Unit-Air-Source) | N/A
216487880 | Central Heat Pump | BRYANT HEATING AND COOLING SYSTEMS | 290VAN048**AA* | ADP |  | CE(P,V)4821G1K*+TXV | 986TD66100C21*** | 43500 |  |  | 18 | 9 | 45500 |  |  | 33200 | 73% | 2.06 | Both | 907.5 | 3.63 | HRCU-A-CB (Split System: Heat Pump with Remote Outdoor Unit-Air-Source) | N/A
212361486 | Central Heat Pump | BOSCH | BOVA-60HDN1-M20G | ADP |  | HE36960 | BGH96M120D5A | 45000 |  |  | 17 | 9 | 45000 |  |  | 33000 | 73% | 1.9 | Both | 937.5 | 3.75 | HRCU-A-CB (Split System: Heat Pump with Remote Outdoor Unit-Air-Source) | N/A
213079858 | Central Heat Pump | ARCOAIRE | DLCURAH36ABK |  |  | EA*4X42L21A* | *92MSN1002122A* | 35400 |  |  | 16.5 | 8.1 | 38500 |  |  | 35000 | 91% | 1.88 | Both | 737.5 | 2.95 | HRCU-A-CB (Split System: Heat Pump with Remote Outdoor Unit-Air-Source) | N/A
213493906 | Central Heat Pump | CHAMPION HEATING AND COOLING | HMH72B341 | ASPEN |  | C(A,C,D,E)48A34+TDR | Z8ES080C20LMPS1 | 32200 |  |  | 18 | 8.5 | 33200 |  |  | 28200 | 85% | 2.71 | Both | 670 | 2.68 | HRCU-A-CB (Split System: Heat Pump with Remote Outdoor Unit-Air-Source) | N/A
215669001 | Central Heat Pump | KEEPRITE | C5H0V36*K*AAA* |  |  | EA*5X43M21A*+WALLCON | *80CTL0901716B* | 34400 |  |  | 18 | 9 | 35400 |  |  | 25200 | 71% | 1.88 | Both | 717.5 | 2.87 | HRCU-A-CB (Split System: Heat Pump with Remote Outdoor Unit-Air-Source) | Yes
216054791 | Central Heat Pump | LUXAIRE | HH824E2S11 | ASPEN |  | D(A,C,E)36A4K+TDR | TM8E060A12MP11 | 21000 |  |  | 17.5 | 9 | 23000 |  |  | 17900 | 78% | 2 | Both | 437.5 | 1.75 | HRCU-A-CB (Split System: Heat Pump with Remote Outdoor Unit-Air-Source) | N/A
215318991 | Central Heat Pump | HEIL | D5CSRAH18AAK |  |  | D5FSAAH18XBK |  | 18000 |  |  | 18.5 | 9.8 | 18000 |  |  | 13000 | 72% | 2.3 | Both | 375 | 1.5 | HRCU-A-CB (Split System: Heat Pump with Remote Outdoor Unit-Air-Source) | Both
214392519 | Central Heat Pump | RUUD | RD17AZ24AJ3N | ASPEN |  | D(A,C,E)24C34+TDR | R951V0603A17M4S | 21600 |  |  | 18 | 8.1 | 22600 |  |  | 17000 | 75% | 2 | Both | 450 | 1.8 | HRCU-A-CB (Split System: Heat Pump with Remote Outdoor Unit-Air-Source) | N/A
216738983 | Central Heat Pump | COMFORTMAKER | D5CUHAH24AAK |  |  | FCMA5B36L0C*+WALLCON |  | 23000 |  |  | 16.5 | 8.5 | 21000 |  |  | 18800 | 90% | 1.96 | Both | 480 | 1.92 | HRCU-A-CB (Split System: Heat Pump with Remote Outdoor Unit-Air-Source) | Yes
216633327 | Central Heat Pump | ACIQ | H5H0V36*K*AAA* |  |  | ESH5X42M12A*+WALLCON | *80CTL0901716B* | 34000 |  |  | 16.5 | 8.5 | 35600 |  |  | 25400 | 71% | 1.76 | Both | 707.5 | 2.83 | HRCU-A-CB (Split System: Heat Pump with Remote Outdoor Unit-Air-Source) | Yes
213249272 | Central Heat Pump | ARCOAIRE | DLCURAH24ABK |  |  | FEVA0024**+NAVA43601CK |  | 24200 |  |  | 17 | 9 | 25800 |  |  | 22200 | 86% | 1.84 | Both | 505 | 2.02 | HRCU-A-CB (Split System: Heat Pump with Remote Outdoor Unit-Air-Source) | N/A
214596001 | Central Heat Pump | AIRQUEST | DLCURAH18ABK | ADP |  | H,PG33936+TD |  | 18000 |  |  | 16 | 9.5 | 17400 |  |  | 14600 | 84% | 2.2 | Both | 375 | 1.5 | HRCU-A-C (Split System: Heat Pump with Remote Outdoor Unit with No Indoor Fan --Air Source) | N/A
216633161 | Central Heat Pump | ACIQ | H5H0V36*K*AAA* |  |  | EA*5X37M17A*+WALLCON | *80CSU0401712A* | 34000 |  |  | 17.5 | 9 | 35600 |  |  | 25400 | 71% | 1.88 | Both | 707.5 | 2.83 | HRCU-A-CB (Split System: Heat Pump with Remote Outdoor Unit-Air-Source) | Yes
216055160 | Central Heat Pump | LUXAIRE | HH836E2S11 | ASPEN |  | C(A,C,D,E)36B3K+TDR | TP9C080C16MP13 | 30800 |  |  | 18 | 8.5 | 31400 |  |  | 25400 | 81% | 2 | Both | 642.5 | 2.57 | HRCU-A-CB (Split System: Heat Pump with Remote Outdoor Unit-Air-Source) | N/A
216733300 | Central Heat Pump | TEMPSTAR | D5CUHAH24AAK |  |  | EA*5X25M17A* | *80CTL0701716B* | 23000 |  |  | 16.5 | 8.5 | 20800 |  |  | 18500 | 89% | 1.96 | Both | 480 | 1.92 | HRCU-A-CB (Split System: Heat Pump with Remote Outdoor Unit-Air-Source) | Yes
213612048 | Central Heat Pump | RUUD | RP15AZ30AJ2N | ASPEN |  | D(A,C,E)36A34+TDR | R962V0603A17M4S | 27400 |  |  | 15.4 | 8.1 | 28400 |  |  | 21000 | 74% | 2.63 | Both | 570 | 2.28 | HRCU-A-CB (Split System: Heat Pump with Remote Outdoor Unit-Air-Source) | N/A
211756028 | Central Heat Pump | YORK | HMH72B341 | ASPEN |  | D(A,C,E)36B36+TDR | TM9E060B12MP12 | 32200 |  |  | 17.5 | 8.1 | 34000 |  |  | 28000 | 82% | 2.46 | Both | 670 | 2.68 | HRCU-A-CB (Split System: Heat Pump with Remote Outdoor Unit-Air-Source) | N/A
212969536 | Central Heat Pump | CARRIER | 38MURAQ18AB3* |  |  | CAP**2517AL* | 58SP*B045V14**12 | 18300 |  |  | 16.5 | 8.5 | 18100 |  |  | 17600 | 97% | 2.14 | Both | 380 | 1.52 | HRCU-A-CB (Split System: Heat Pump with Remote Outdoor Unit-Air-Source) | N/A
215669104 | Central Heat Pump | HEIL | H5H0V36*K*AAA* |  |  | EA*5X48M21A*+WALLCON | *80CSU0601716A* | 33800 |  |  | 18 | 9 | 35000 |  |  | 25200 | 72% | 1.88 | Both | 705 | 2.82 | HRCU-A-CB (Split System: Heat Pump with Remote Outdoor Unit-Air-Source) | Yes
215934548 | Central Heat Pump | ARCOAIRE | H5H3V48*K*AAA* |  |  | ESH5X60M12A*+WALLCON | *80CSU1002120A* | 45000 |  |  | 20.5 | 9 | 48500 |  |  | 36600 | 75% | 1.82 | Both | 937.5 | 3.75 | HRCU-A-CB (Split System: Heat Pump with Remote Outdoor Unit-Air-Source) | Yes
214242042 | Central Heat Pump | KEEPRITE | CVH825GKA3* |  |  | END4X42L17**+WALLCON | *97CMN0601714B* | 23800 |  |  | 16 | 8.1 | 21400 |  |  | 16700 | 78% | 1.96 | Both | 495 | 1.98 | HRCU-A-CB (Split System: Heat Pump with Remote Outdoor Unit-Air-Source) | N/A
216780182 | Central Heat Pump | YORK | HH836E2S11 |  |  | CTF36C5CDS1 | Y81E120C16LMPS1 | 34400 |  |  | 18 | 8.5 | 31600 |  |  | 25800 | 82% | 2 | Both | 717.5 | 2.87 | HRCU-A-CB (Split System: Heat Pump with Remote Outdoor Unit-Air-Source) | N/A
214092147 | Central Heat Pump | YORK | HMH72B341 | ASPEN |  | D(A,C,E)48B34+TDR | Y81E080B12SMPS1 | 33000 |  |  | 18 | 8.2 | 32800 |  |  | 29400 | 90% | 2.71 | Both | 687.5 | 2.75 | HRCU-A-CB (Split System: Heat Pump with Remote Outdoor Unit-Air-Source) | N/A
214092230 | Central Heat Pump | LUXAIRE | HMH72B341 | ASPEN |  | D(A,C,E)36A34+TDR | LP9C080B12MP13 | 32800 |  |  | 17 | 8.1 | 32400 |  |  | 46000 | 142% | 3.03 | Both | 682.5 | 2.73 | HRCU-A-CB (Split System: Heat Pump with Remote Outdoor Unit-Air-Source) | N/A
212969556 | Central Heat Pump | CARRIER | 38MURAQ18AB3* |  |  | CNPV*1814AL* | 58SP*B045V14**12 | 17400 |  |  | 16 | 8.5 | 18600 |  |  | 19700 | 106% | 2.38 | Both | 362.5 | 1.45 | HRCU-A-CB (Split System: Heat Pump with Remote Outdoor Unit-Air-Source) | N/A
216779043 | Central Heat Pump | BRYANT HEATING AND COOLING SYSTEMS | 38MURAQ30AB3* | ADP |  | H,PG1K936 | 927TA48060V17*** | 33200 |  |  | 16 | 10 | 36400 |  |  | 37600 | 103% | 2.22 | Both | 692.5 | 2.77 | HRCU-A-CB (Split System: Heat Pump with Remote Outdoor Unit-Air-Source) | N/A
214092413 | Central Heat Pump | LUXAIRE | HMH72B341 | ASPEN |  | D(A,C,E)36A34+TDR | TMLE100C16MP11 | 33000 |  |  | 18 | 8.1 | 32400 |  |  | 45000 | 139% | 3.06 | Both | 687.5 | 2.75 | HRCU-A-CB (Split System: Heat Pump with Remote Outdoor Unit-Air-Source) | N/A
215387247 | Central Heat Pump | Stealth Comfort | ACIQ-36-HP32 |  |  | ACIQ-36-AH32 |  | 34000 |  |  | 18 | 10 | 34000 |  |  | 34000 | 100% | 2 | Both | 707.5 | 2.83 | HRCU-A-CB (Split System: Heat Pump with Remote Outdoor Unit-Air-Source) | Both
214092831 | Central Heat Pump | YORK | HMH72B341 | ASPEN |  | D(A,C,E)48B36+TDR | Y81E040A12SMPS1 | 33200 |  |  | 18 | 8.2 | 32800 |  |  | 29800 | 91% | 2.73 | Both | 692.5 | 2.77 | HRCU-A-CB (Split System: Heat Pump with Remote Outdoor Unit-Air-Source) | N/A
214061430 | Central Heat Pump | YORK | HMH72B341 | ADP |  | AD-34(P,U)*****9 | Y82E080C16LMPS1 | 32400 |  |  | 17 | 8.25 | 31000 |  |  | 22800 | 74% | 2.02 | Both | 675 | 2.7 | HRCU-A-CB (Split System: Heat Pump with Remote Outdoor Unit-Air-Source) | N/A
212361489 | Central Heat Pump | BOSCH | BOVA-60HDN1-M20G | ADP |  | HE35948 | BGH96M120D5B | 44500 |  |  | 17 | 9 | 45000 |  |  | 33000 | 73% | 1.9 | Both | 927.5 | 3.71 | HRCU-A-CB (Split System: Heat Pump with Remote Outdoor Unit-Air-Source) | N/A
215682320 | Central Heat Pump | KEEPRITE | C5H0V48*K*AAA* |  |  | EVD5X60M21A*+WALLCON | *80CSU0601716B* | 48000 |  |  | 18.5 | 9 | 50000 |  |  | 36800 | 74% | 2 | Both | 1000 | 4 | HRCU-A-CB (Split System: Heat Pump with Remote Outdoor Unit-Air-Source) | Yes
217150864 | Central Heat Pump | AMERICAN STANDARD | 5A6V8X24A1 | AMERICAN STANDARD |  | 5PXFH004AC3 | S8V2B080M4PCB | 20200 |  |  | 17.9 | 8.3 | 22800 |  |  | 18600 | 82% | 2.2 | Both | 420 | 1.68 | HRCU-A-CB (Split System: Heat Pump with Remote Outdoor Unit-Air-Source) | N/A
213249338 | Central Heat Pump | ARCOAIRE | DLCURAH36ABK |  |  | FEVA0036**+NAVA43601CK |  | 35400 |  |  | 16 | 8.5 | 38500 |  |  | 35000 | 91% | 1.9 | Both | 737.5 | 2.95 | HRCU-A-CB (Split System: Heat Pump with Remote Outdoor Unit-Air-Source) | N/A
212614947 | Central Heat Pump | AMANA | ASZS60241EA* |  |  | CA*EA2422*4A* | A*VC800604B*A* | 23000 |  |  | 17 | 8.6 | 23000 |  |  | 16100 | 70% | 2 | Both | 480 | 1.92 | HRCU-A-CB (Split System: Heat Pump with Remote Outdoor Unit-Air-Source) | Yes
211377340 | Central Heat Pump | YORK | HMH72B341 |  |  | XAHC36DBCN1 | TM9Y100C16MP11 | 33800 |  |  | 16.5 | 8.1 | 33600 |  |  | 24000 | 71% | 2.04 | Both | 705 | 2.82 | HRCU-A-CB (Split System: Heat Pump with Remote Outdoor Unit-Air-Source) | Yes
213204867 | Central Heat Pump | TEMPSTAR | DLCURAH24ABK | ASPEN |  | D(A,C,E)36B34+TDR | *92ESN0601714A* | 23800 |  |  | 17 | 8.5 | 26200 |  |  | 20200 | 77% | 2.91 | Both | 495 | 1.98 | HRCU-A-CB (Split System: Heat Pump with Remote Outdoor Unit-Air-Source) | N/A
213205050 | Central Heat Pump | TEMPSTAR | DLCURAH24ABK | ASPEN |  | D(A,C,E)24B44+TDR | *96VTN0802120A* | 23400 |  |  | 17 | 8.1 | 25800 |  |  | 20000 | 78% | 2.86 | Both | 487.5 | 1.95 | HRCU-A-CB (Split System: Heat Pump with Remote Outdoor Unit-Air-Source) | N/A
212970873 | Central Heat Pump | AIRQUEST | DLCURAH18ABK |  |  | EA*4X24L17A* | *80VTL0451412B* | 17700 |  |  | 16.5 | 8.5 | 18600 |  |  | 19300 | 104% | 2.32 | Both | 370 | 1.48 | HRCU-A-CB (Split System: Heat Pump with Remote Outdoor Unit-Air-Source) | N/A
215684009 | Central Heat Pump | CARRIER | 27VNA036A*030* |  |  | CSAH*3612AM*+UI | 58CU*A060C17**16 | 33600 |  |  | 16.5 | 8.5 | 35800 |  |  | 25600 | 72% | 1.76 | Both | 700 | 2.8 | HRCU-A-CB (Split System: Heat Pump with Remote Outdoor Unit-Air-Source) | Yes
215683943 | Central Heat Pump | CARRIER | 27VNA036A*030* |  |  | CAA**4221AM*+UI | 58TN*B090C17**16 | 33200 |  |  | 18 | 9 | 35800 |  |  | 25600 | 72% | 1.86 | Both | 692.5 | 2.77 | HRCU-A-CB (Split System: Heat Pump with Remote Outdoor Unit-Air-Source) | Yes
214092914 | Central Heat Pump | YORK | HMH72B341 | ASPEN |  | D(A,C,E)48B36+TDR | YPLC100C16MP13 | 32800 |  |  | 17.5 | 8.5 | 33800 |  |  | 27400 | 81% | 2.66 | Both | 682.5 | 2.73 | HRCU-A-CB (Split System: Heat Pump with Remote Outdoor Unit-Air-Source) | N/A
212973014 | Central Heat Pump | AIRQUEST | DLCURAH18ABK |  |  | EA*4X19L17A* | *96VSN0401712B* | 17700 |  |  | 16 | 8.1 | 17800 |  |  | 17900 | 101% | 2.16 | Both | 370 | 1.48 | HRCU-A-CB (Split System: Heat Pump with Remote Outdoor Unit-Air-Source) | N/A
212973197 | Central Heat Pump | DAY & NIGHT | DLCURAH24ABK |  |  | EA*4X25L17A* | *96VSN0401712B* | 24200 |  |  | 16 | 8.5 | 25400 |  |  | 21800 | 86% | 1.8 | Both | 505 | 2.02 | HRCU-A-CB (Split System: Heat Pump with Remote Outdoor Unit-Air-Source) | N/A
213250274 | Central Heat Pump | DIRECT AIR | DIRM-24MAGICPRO20-OU | ADP |  | *G21924+TD |  | 23000 |  |  | 16 | 8.8 | 23000 |  |  | 19600 | 85% | 1.84 | Both | 480 | 1.92 | HRCU-A-C (Split System: Heat Pump with Remote Outdoor Unit with No Indoor Fan --Air Source) | N/A
215425452 | Central Heat Pump | YORK | HH860E2S11 | ADP |  | H,YE3K*48+TXV | TM9E100C16MP12 | 44500 |  |  | 18 | 8.5 | 44000 |  |  | 34000 | 77% | 2 | Both | 927.5 | 3.71 | HRCU-A-CB (Split System: Heat Pump with Remote Outdoor Unit-Air-Source) | N/A
215670086 | Central Heat Pump | HEIL | H5H0V36*K*AAA* |  |  | ESH5X42M12A*+WALLCON | *96CTN0401410B* | 32600 |  |  | 15.2 | 8.5 | 36000 |  |  | 25600 | 71% | 1.76 | Both | 680 | 2.72 | HRCU-A-CB (Split System: Heat Pump with Remote Outdoor Unit-Air-Source) | Yes
215674451 | Central Heat Pump | KEEPRITE | C5H0V48*K*AAA* |  |  | EA*5X61M21A*+WALLCON | *96CTN1002122B* | 46000 |  |  | 18 | 9 | 47500 |  |  | 33800 | 71% | 2.08 | Both | 957.5 | 3.83 | HRCU-A-CB (Split System: Heat Pump with Remote Outdoor Unit-Air-Source) | Yes
212617023 | Central Heat Pump | RUNTRU | E4HL5048A1000A |  |  | E4AH5E36A1J30A |  | 36000 |  |  | 15.2 | 8.5 | 36000 |  |  | 30000 | 83% | 1.8 | Both | 750 | 3 | HRCU-A-CB (Split System: Heat Pump with Remote Outdoor Unit-Air-Source) | N/A
216054977 | Central Heat Pump | LUXAIRE | HH824E2S11 | ASPEN |  | D(A,C,E)36A4K+TDR | Z9ES040A10SMPS1 | 21000 |  |  | 17.5 | 8.5 | 23000 |  |  | 17800 | 77% | 2 | Both | 437.5 | 1.75 | HRCU-A-CB (Split System: Heat Pump with Remote Outdoor Unit-Air-Source) | N/A
214389880 | Central Heat Pump | CARRIER | 25VNA424A*031* | ADP |  | H,PG34936 | 58TN*B090C17**16 | 23600 |  |  | 20 | 10.5 | 24800 |  |  | 19300 | 78% | 2.46 | Both | 492.5 | 1.97 | HRCU-A-CB (Split System: Heat Pump with Remote Outdoor Unit-Air-Source) | N/A
212976406 | Central Heat Pump | COMFORTMAKER | DLCURAH24ABK |  |  | EA*4X37L21A* | *96VTN0802120B* | 24400 |  |  | 17 | 8.5 | 25200 |  |  | 21400 | 85% | 1.8 | Both | 507.5 | 2.03 | HRCU-A-CB (Split System: Heat Pump with Remote Outdoor Unit-Air-Source) | N/A
212978095 | Central Heat Pump | COMFORTMAKER | DLCURAH24ABK |  |  | EA*4X24L17A* | *80MS(N,L)0701412A* | 23400 |  |  | 17 | 9 | 26800 |  |  | 26400 | 99% | 2.24 | Both | 487.5 | 1.95 | HRCU-A-CB (Split System: Heat Pump with Remote Outdoor Unit-Air-Source) | N/A
214392688 | Central Heat Pump | RUUD | RD17AZ24AJ3N | ASPEN |  | D(A,C,E)36B24+TDR | U97MV0703A17DHS | 20400 |  |  | 18.6 | 8.1 | 22600 |  |  | 16900 | 75% | 2 | Both | 425 | 1.7 | HRCU-A-CB (Split System: Heat Pump with Remote Outdoor Unit-Air-Source) | N/A
214392336 | Central Heat Pump | RUUD | RD17AZ24AJ3N | ASPEN |  | D(A,C,E)36B24+TDR | R802V0504A17UHN | 20400 |  |  | 17.7 | 8.1 | 22600 |  |  | 16900 | 75% | 2 | Both | 425 | 1.7 | HRCU-A-CB (Split System: Heat Pump with Remote Outdoor Unit-Air-Source) | N/A
212977007 | Central Heat Pump | TEMPSTAR | DLCURAH24ABK |  |  | EN(A,D)4X36L21** | *96VTN1002122B* | 23800 |  |  | 17 | 8.5 | 26400 |  |  | 28000 | 106% | 1.78 | Both | 495 | 1.98 | HRCU-A-CB (Split System: Heat Pump with Remote Outdoor Unit-Air-Source) | N/A
216734222 | Central Heat Pump | COMFORTMAKER | D5CUHAH24AAK |  |  | EA*5X30M17A* | *96CTN0601714B* | 22200 |  |  | 16.5 | 8.1 | 20800 |  |  | 18800 | 90% | 1.85 | Both | 462.5 | 1.85 | HRCU-A-CB (Split System: Heat Pump with Remote Outdoor Unit-Air-Source) | Yes
212971912 | Central Heat Pump | BRYANT HEATING AND COOLING SYSTEMS | 38MURAQ18AB3* |  |  | CAP**2417AL* | 82*TB48090V17*** | 17500 |  |  | 16 | 8.5 | 18500 |  |  | 19500 | 105% | 2.34 | Both | 365 | 1.46 | HRCU-A-CB (Split System: Heat Pump with Remote Outdoor Unit-Air-Source) | N/A
212361471 | Central Heat Pump | BOSCH | BOVA-60HDN1-M20G | ADP |  | HE37960 | BGH96M100C5A | 44500 |  |  | 17 | 8.8 | 44500 |  |  | 32400 | 73% | 1.9 | Both | 927.5 | 3.71 | HRCU-A-CB (Split System: Heat Pump with Remote Outdoor Unit-Air-Source) | N/A
212974700 | Central Heat Pump | SMART COMFORT | DLCURAH18ABK |  |  | EN(A,D)4X18L14** | *96VTN0401410B* | 17100 |  |  | 15.5 | 8.1 | 18400 |  |  | 19800 | 108% | 2.38 | Both | 357.5 | 1.43 | HRCU-A-CB (Split System: Heat Pump with Remote Outdoor Unit-Air-Source) | N/A
215941598 | Central Heat Pump | ARCOAIRE | H5H3V48*K*AAA* |  |  | EVD5X48M24A*+WALLCON | *97CTN0802120A* | 44500 |  |  | 20 | 8.1 | 52000 |  |  | 38000 | 73% | 1.9 | Both | 927.5 | 3.71 | HRCU-A-CB (Split System: Heat Pump with Remote Outdoor Unit-Air-Source) | Yes
212976741 | Central Heat Pump | CARRIER | 38MURAQ30AB3* |  |  | CAP**4224AL* | GG96VTAB60100C** | 30200 |  |  | 15.2 | 8.1 | 34200 |  |  | 27400 | 80% | 1.8 | Both | 630 | 2.52 | HRCU-A-CB (Split System: Heat Pump with Remote Outdoor Unit-Air-Source) | N/A
212976990 | Central Heat Pump | AIRQUEST | DLCURAH24ABK |  |  | EA*4X37L21A* | *96VTN1002122B* | 24600 |  |  | 17.5 | 8.5 | 25200 |  |  | 21200 | 84% | 1.78 | Both | 512.5 | 2.05 | HRCU-A-CB (Split System: Heat Pump with Remote Outdoor Unit-Air-Source) | N/A
212621565 | Central Heat Pump | COLEMAN | HMH72B341 | ASPEN |  | D(A,C,E)48B24+TDR | TPLC100C20MP13 | 29600 |  |  | 15.9 | 8.1 | 32200 |  |  | 27600 | 86% | 2.44 | Both | 617.5 | 2.47 | HRCU-A-CB (Split System: Heat Pump with Remote Outdoor Unit-Air-Source) | N/A
216737981 | Central Heat Pump | AIRQUEST | D5CUHAH24AAK |  |  | ESH5X36M12A* | *80CSU0802120A* | 23600 |  |  | 15.2 | 8.5 | 21200 |  |  | 18900 | 89% | 1.98 | Both | 492.5 | 1.97 | HRCU-A-CB (Split System: Heat Pump with Remote Outdoor Unit-Air-Source) | Yes
212974952 | Central Heat Pump | BRYANT HEATING AND COOLING SYSTEMS | 38MURAQ24AB3* |  |  | CAP**3014AL* | 926TC30040V14*** | 23200 |  |  | 16 | 8.5 | 26400 |  |  | 25000 | 95% | 2.08 | Both | 482.5 | 1.93 | HRCU-A-CB (Split System: Heat Pump with Remote Outdoor Unit-Air-Source) | N/A
212974717 | Central Heat Pump | CARRIER | 38MURAQ18AB3* |  |  | CNPV*2417AL* | GG96VTAB30040A** | 17300 |  |  | 15.5 | 8.5 | 18400 |  |  | 19200 | 104% | 2.3 | Both | 360 | 1.44 | HRCU-A-CB (Split System: Heat Pump with Remote Outdoor Unit-Air-Source) | N/A
216681542 | Central Heat Pump | COMFORTMAKER | DLCURAH24ABK |  |  | EHD4X30AAL | *97VTN0802120A* | 23800 |  |  | 16 | 9 | 26000 |  |  | 22800 | 88% | 1.78 | Both | 495 | 1.98 | HRCU-A-CB (Split System: Heat Pump with Remote Outdoor Unit-Air-Source) | Yes
212978129 | Central Heat Pump | AIRQUEST | DLCURAH24ABK |  |  | EA*4X30L17A* | *80MS(N,L)0701412A* | 23600 |  |  | 17.5 | 8.5 | 26200 |  |  | 24600 | 94% | 2.06 | Both | 492.5 | 1.97 | HRCU-A-CB (Split System: Heat Pump with Remote Outdoor Unit-Air-Source) | N/A
212971474 | Central Heat Pump | HEIL | DLCURAH18ABK |  |  | EA*4X30L17A* | *80VTL0701716B* | 17700 |  |  | 16.5 | 8.5 | 18200 |  |  | 18700 | 103% | 2.24 | Both | 370 | 1.48 | HRCU-A-CB (Split System: Heat Pump with Remote Outdoor Unit-Air-Source) | N/A
212621685 | Central Heat Pump | COLEMAN | HMH72B341 | ASPEN |  | C(A,C,D,E)36A44+TDR | TM8V100C20MP12 | 31400 |  |  | 16.5 | 8.1 | 32400 |  |  | 27800 | 86% | 2.44 | Both | 655 | 2.62 | HRCU-A-CB (Split System: Heat Pump with Remote Outdoor Unit-Air-Source) | N/A
212621734 | Central Heat Pump | COLEMAN | HMH72B341 | ASPEN |  | C(A,C,D,E)36D24+TDR | TMLV120C20MP12 | 29600 |  |  | 15.9 | 8.1 | 32400 |  |  | 27800 | 86% | 2.44 | Both | 617.5 | 2.47 | HRCU-A-CB (Split System: Heat Pump with Remote Outdoor Unit-Air-Source) | N/A
216505461 | Central Heat Pump | YORK | HMH72B361 | ASPEN |  | AE*S+CM48E44+TDR |  | 34400 |  |  | 18 | 8.5 | 35000 |  |  | 25200 | 72% | 2.81 | Both | 717.5 | 2.87 | HRCU-A-CB (Split System: Heat Pump with Remote Outdoor Unit-Air-Source) | N/A
212290963 | Central Heat Pump | GOETTL | ASZS601810A* |  |  | CA*EA2422*4A* | A*VS800604BUA* | 16600 |  |  | 17.5 | 8.5 | 17400 |  |  | 13000 | 75% | 2.1 | Both | 345 | 1.38 | HRCU-A-CB (Split System: Heat Pump with Remote Outdoor Unit-Air-Source) | N/A
212621751 | Central Heat Pump | COLEMAN | HMH72B341 | ASPEN |  | D(A,C,E)48C34+TDR | TMLV120C20MP12 | 32600 |  |  | 16.5 | 8.1 | 32400 |  |  | 27800 | 86% | 2.44 | Both | 680 | 2.72 | HRCU-A-CB (Split System: Heat Pump with Remote Outdoor Unit-Air-Source) | N/A
212621900 | Central Heat Pump | COLEMAN | HMH72B341 | ASPEN |  | C(A,C,D,E)48D24+TDR | TP9C120D20MP13 | 30600 |  |  | 16.6 | 8.1 | 32400 |  |  | 28200 | 87% | 2.51 | Both | 637.5 | 2.55 | HRCU-A-CB (Split System: Heat Pump with Remote Outdoor Unit-Air-Source) | N/A
212977574 | Central Heat Pump | CARRIER | 38MURAQ24AB3* |  |  | CAP**2417AL* | 58S(B,C)*B045M14**12 | 23400 |  |  | 17 | 9 | 27000 |  |  | 26200 | 97% | 2.2 | Both | 487.5 | 1.95 | HRCU-A-CB (Split System: Heat Pump with Remote Outdoor Unit-Air-Source) | N/A
217155424 | Central Heat Pump | VillaTherm | VHP-UCHA-24HDCT |  |  | VAH-UCHA-24HDC |  | 24000 |  |  | 20 | 9.5 | 24000 |  |  | 17800 | 74% | 2.2 | Both | 500 | 2 | HRCU-A-CB (Split System: Heat Pump with Remote Outdoor Unit-Air-Source) | N/A
216738167 | Central Heat Pump | COMFORTMAKER | D5CUHAH24AAK |  |  | ESH5X36M12A* | *80VSL0901716B* | 22600 |  |  | 15.5 | 8.1 | 20600 |  |  | 18400 | 89% | 1.85 | Both | 470 | 1.88 | HRCU-A-CB (Split System: Heat Pump with Remote Outdoor Unit-Air-Source) | Yes
216738917 | Central Heat Pump | COMFORTMAKER | D5CUHAH24AAK |  |  | ESH5X36M12A* | *97VTN0802120A* | 22800 |  |  | 16 | 8.1 | 21000 |  |  | 18600 | 89% | 1.85 | Both | 475 | 1.9 | HRCU-A-CB (Split System: Heat Pump with Remote Outdoor Unit-Air-Source) | Yes
212975304 | Central Heat Pump | DAY & NIGHT | DLCURAH24ABK |  |  | EA*4X36L21A* | *96VTN0401712B* | 23400 |  |  | 16.5 | 8.5 | 26200 |  |  | 24200 | 92% | 2 | Both | 487.5 | 1.95 | HRCU-A-CB (Split System: Heat Pump with Remote Outdoor Unit-Air-Source) | N/A
212622086 | Central Heat Pump | COLEMAN | HMH72B341 | ASPEN |  | D(A,C,E)42D34+TDR | TM8Y060A12MP11 | 33200 |  |  | 18 | 8.1 | 33400 |  |  | 27400 | 82% | 2.42 | Both | 692.5 | 2.77 | HRCU-A-CB (Split System: Heat Pump with Remote Outdoor Unit-Air-Source) | N/A
212975656 | Central Heat Pump | DAY & NIGHT | DLCURAH24ABK |  |  | EA*4X25L17A* | *96VTN0601412B* | 24000 |  |  | 17 | 8.5 | 25000 |  |  | 21800 | 87% | 1.82 | Both | 500 | 2 | HRCU-A-CB (Split System: Heat Pump with Remote Outdoor Unit-Air-Source) | N/A
212978713 | Central Heat Pump | COMFORTMAKER | DLCURAH24ABK |  |  | EN(A,D)4X30L17** | *80MS(N,L)0701712A* | 23400 |  |  | 17 | 8.1 | 25800 |  |  | 24200 | 94% | 2.04 | Both | 487.5 | 1.95 | HRCU-A-CB (Split System: Heat Pump with Remote Outdoor Unit-Air-Source) | N/A
216769934 | Central Heat Pump | TRANE | 5TWR7036A1 |  |  | 5PX*CD09AS3 | S8X2C100M5PTC | 34400 |  |  | 17 | 8.7 | 32600 |  |  | 24200 | 74% | 2.17 | Both | 717.5 | 2.87 | HRCU-A-CB (Split System: Heat Pump with Remote Outdoor Unit-Air-Source) | No
213372223 | Central Heat Pump | PAYNE | 38MURAQ30AB3 |  |  | 40MULAQ36XCX + CI |  | 30000 |  |  | 15.5 | 9.7 | 33000 |  |  | 27000 | 82% | 1.85 | Both | 625 | 2.5 | HRCU-A-C (Split System: Heat Pump with Remote Outdoor Unit with No Indoor Fan --Air Source) | Yes
214395396 | Central Heat Pump | COLEMAN | HH860E2S11 |  |  | JHC48C5CG2SS1 |  | 46000 |  |  | 19 | 9 | 46000 |  |  | 34000 | 74% | 2.1 | Both | 957.5 | 3.83 | HRCU-A-CB (Split System: Heat Pump with Remote Outdoor Unit-Air-Source) | N/A
217152550 | Central Heat Pump | AMERICAN STANDARD | 5A6H5036A1 | AMERICAN STANDARD |  | 5PXFH009AZ3 | S8V2C100M5PDB | 33600 |  |  | 16.3 | 8.4 | 31800 |  |  | 22600 | 71% | 2.99 | Both | 700 | 2.8 | HRCU-A-CB (Split System: Heat Pump with Remote Outdoor Unit-Air-Source) | N/A
215853305 | Central Heat Pump | LUXAIRE | HH824E2S11 |  |  | CTM30B5ACS1+JMVT12BC2N1 |  | 23000 |  |  | 18 | 9.5 | 23000 |  |  | 19000 | 83% | 2 | Both | 480 | 1.92 | HRCU-A-CB (Split System: Heat Pump with Remote Outdoor Unit-Air-Source) | N/A
212975736 | Central Heat Pump | SMART COMFORT | DLCURAH24ABK |  |  | EN(A,D)4X30L14** | *96VTN0601412B* | 23400 |  |  | 16.5 | 8.1 | 26000 |  |  | 24400 | 94% | 2.02 | Both | 487.5 | 1.95 | HRCU-A-CB (Split System: Heat Pump with Remote Outdoor Unit-Air-Source) | N/A
212623205 | Central Heat Pump | COLEMAN | HMH72B341 | ASPEN |  | D(A,C,E)36A44+TDR | TMLE100B12MP11 | 32200 |  |  | 18 | 8.1 | 33800 |  |  | 27400 | 81% | 2.44 | Both | 670 | 2.68 | HRCU-A-CB (Split System: Heat Pump with Remote Outdoor Unit-Air-Source) | N/A
214394039 | Central Heat Pump | RUUD | RD17AZ36AJ3N | ASPEN |  | D(A,C,E)48D34+TDR | R962V0603A17M4S | 33200 |  |  | 18 | 8.1 | 34200 |  |  | 29800 | 87% | 1.9 | Both | 692.5 | 2.77 | HRCU-A-CB (Split System: Heat Pump with Remote Outdoor Unit-Air-Source) | N/A
216699859 | Central Heat Pump | AMANA | AZV9SA241CA* |  |  | CHPEA4830*3A* | A*VS800805CUA* | 23000 |  |  | 18.2 | 9 | 21000 |  |  | 21000 | 100% | 2 | Both | 480 | 1.92 | HRCU-A-CB (Split System: Heat Pump with Remote Outdoor Unit-Air-Source) | Both
215375362 | Central Heat Pump | RUUD | RD17AZ60AJ3N | ASPEN |  | D(A,C,E)60D36+TDR | R802V1255A24DZ | 52000 |  |  | 17.8 | 8.1 | 53500 |  |  | 50500 | 94% | 1.75 | Both | 1082.5 | 4.33 | HRCU-A-CB (Split System: Heat Pump with Remote Outdoor Unit-Air-Source) | N/A
212623523 | Central Heat Pump | COLEMAN | HMH72B341 | ASPEN |  | C(A,C,D,E)42A34+TDR | TM9V100C20MP12 | 31800 |  |  | 17.5 | 8.4 | 33800 |  |  | 28200 | 83% | 2.67 | Both | 662.5 | 2.65 | HRCU-A-CB (Split System: Heat Pump with Remote Outdoor Unit-Air-Source) | N/A
212623537 | Central Heat Pump | COLEMAN | HMH72B341 | ASPEN |  | D(A,C,E)36A34+TDR | TM9V100C20MP12 | 31600 |  |  | 17.5 | 8.5 | 33800 |  |  | 28200 | 83% | 2.7 | Both | 657.5 | 2.63 | HRCU-A-CB (Split System: Heat Pump with Remote Outdoor Unit-Air-Source) | N/A
212970389 | Central Heat Pump | ARCOAIRE | DLCURAH36ABK |  |  | EA*4X37L17A* | *80VSL0701716B* | 36000 |  |  | 15.5 | 8.1 | 38500 |  |  | 35000 | 91% | 2 | Both | 750 | 3 | HRCU-A-CB (Split System: Heat Pump with Remote Outdoor Unit-Air-Source) | N/A
214596004 | Central Heat Pump | AIRQUEST | DLCURAH18ABK | ADP |  | H,PG7J936+TD |  | 18000 |  |  | 16 | 9.5 | 17400 |  |  | 14600 | 84% | 2.2 | Both | 375 | 1.5 | HRCU-A-C (Split System: Heat Pump with Remote Outdoor Unit with No Indoor Fan --Air Source) | N/A
216786387 | Central Heat Pump | LUXAIRE | HH836E2S11 |  |  | CTF36B5CDS1 | Z8ES080B12LMPS1 | 33200 |  |  | 18 | 8.5 | 30400 |  |  | 24800 | 82% | 2 | Both | 692.5 | 2.77 | HRCU-A-CB (Split System: Heat Pump with Remote Outdoor Unit-Air-Source) | N/A
214237705 | Central Heat Pump | FRIEDRICH | WFPU18Z483C | ASPEN |  | D(A,C,E)61A44+TDR |  | 40500 |  |  | 15.55 | 8.55 | 42000 |  |  | 34600 | 82% | 1.94 | Both | 845 | 3.38 | HRCU-A-C (Split System: Heat Pump with Remote Outdoor Unit with No Indoor Fan --Air Source) | N/A
212987017 | Central Heat Pump | CARRIER | 38MURAQ18AB3* |  |  | CAP**3014AL* | 59SC6A060M14**12 | 17400 |  |  | 16 | 8.5 | 18000 |  |  | 18700 | 104% | 2.26 | Both | 362.5 | 1.45 | HRCU-A-CB (Split System: Heat Pump with Remote Outdoor Unit-Air-Source) | N/A
212987037 | Central Heat Pump | CARRIER | 38MURAQ18AB3* |  |  | CNPV*1814AL* | 59SC6A060M14**12 | 17400 |  |  | 16 | 8.5 | 18600 |  |  | 19800 | 106% | 2.38 | Both | 362.5 | 1.45 | HRCU-A-CB (Split System: Heat Pump with Remote Outdoor Unit-Air-Source) | N/A
211378459 | Central Heat Pump | YORK | HMH72B341 |  |  | XAHC36DXXN1+TXV | TMLE120C16MP11 | 33600 |  |  | 17.5 | 8.1 | 33000 |  |  | 23200 | 70% | 2.04 | Both | 700 | 2.8 | HRCU-A-CB (Split System: Heat Pump with Remote Outdoor Unit-Air-Source) | N/A
211378694 | Central Heat Pump | YORK | HMH72B341 |  |  | XAFB36DXXN1+TXV | TM8E080B12MP11 | 34000 |  |  | 18 | 8.1 | 34000 |  |  | 24400 | 72% | 2.06 | Both | 707.5 | 2.83 | HRCU-A-CB (Split System: Heat Pump with Remote Outdoor Unit-Air-Source) | Yes
211379361 | Central Heat Pump | YORK | HMH72B341 |  |  | XAUC48FXXN1+TXV | TM9V080B12MP12 | 33400 |  |  | 16.5 | 8.5 | 32600 |  |  | 24000 | 74% | 2.06 | Both | 695 | 2.78 | HRCU-A-CB (Split System: Heat Pump with Remote Outdoor Unit-Air-Source) | N/A
212976054 | Central Heat Pump | SMART COMFORT | DLCURAH24ABK |  |  | EA*4X36L21A* | *96VTN0801716B* | 23600 |  |  | 17 | 8.5 | 26200 |  |  | 24000 | 92% | 2 | Both | 492.5 | 1.97 | HRCU-A-CB (Split System: Heat Pump with Remote Outdoor Unit-Air-Source) | N/A
212980920 | Central Heat Pump | TEMPSTAR | DLCURAH30ABK |  |  | EA*4X37L21A* | *80MS(N,L)1102120A* | 30800 |  |  | 15.2 | 8.5 | 33400 |  |  | 26200 | 78% | 1.86 | Both | 642.5 | 2.57 | HRCU-A-CB (Split System: Heat Pump with Remote Outdoor Unit-Air-Source) | N/A
212973349 | Central Heat Pump | KEEPRITE | DLCURAH18ABK |  |  | EA*4X30L17A* | *96VSN0601412B* | 17400 |  |  | 16.5 | 8.5 | 18000 |  |  | 18700 | 104% | 2.26 | Both | 362.5 | 1.45 | HRCU-A-CB (Split System: Heat Pump with Remote Outdoor Unit-Air-Source) | N/A
212983691 | Central Heat Pump | COMFORTMAKER | DLCURAH18ABK |  |  | EN(A,D)4X18L14** | *92MSN0601412A* | 17300 |  |  | 16 | 8.5 | 18500 |  |  | 19800 | 107% | 2.38 | Both | 360 | 1.44 | HRCU-A-CB (Split System: Heat Pump with Remote Outdoor Unit-Air-Source) | N/A
216681525 | Central Heat Pump | CARRIER | 38MURAQ24AB3* |  |  | CSPH*2412AL* | 59TP7A080V21**20 | 23400 |  |  | 16 | 9 | 26000 |  |  | 23800 | 92% | 1.86 | Both | 487.5 | 1.95 | HRCU-A-CB (Split System: Heat Pump with Remote Outdoor Unit-Air-Source) | Yes
211377423 | Central Heat Pump | YORK | HMH72B341 |  |  | XAFC36DXXN1+TXV | TM9Y060B12MP11 | 34000 |  |  | 17.5 | 8.1 | 34000 |  |  | 24200 | 71% | 2.04 | Both | 707.5 | 2.83 | HRCU-A-CB (Split System: Heat Pump with Remote Outdoor Unit-Air-Source) | N/A
211386749 | Central Heat Pump | LUXAIRE | HMH72B341 |  |  | XAFC36DXXN1+TXV | TM9Y100C16MP11 | 34000 |  |  | 17 | 8.1 | 34000 |  |  | 24400 | 72% | 2.08 | Both | 707.5 | 2.83 | HRCU-A-CB (Split System: Heat Pump with Remote Outdoor Unit-Air-Source) | N/A
211392634 | Central Heat Pump | LUXAIRE | HMH72B341 |  |  | XAFB36DBCN1 | TM8E060A12MP11 | 34000 |  |  | 18 | 8.1 | 33800 |  |  | 23800 | 70% | 2.06 | Both | 707.5 | 2.83 | HRCU-A-CB (Split System: Heat Pump with Remote Outdoor Unit-Air-Source) | Yes
212625727 | Central Heat Pump | COLEMAN | HMH72B341 | ASPEN |  | D(A,C,E)36C36+TDR | TM8V120C20MP12 | 31800 |  |  | 16.5 | 8.5 | 32400 |  |  | 27800 | 86% | 2.7 | Both | 662.5 | 2.65 | HRCU-A-CB (Split System: Heat Pump with Remote Outdoor Unit-Air-Source) | N/A
212984647 | Central Heat Pump | TEMPSTAR | DLCURAH24ABK |  |  | EA*4X37L21A* | *92MSN0801716A* | 24200 |  |  | 17.5 | 8.5 | 25000 |  |  | 21400 | 86% | 1.8 | Both | 505 | 2.02 | HRCU-A-CB (Split System: Heat Pump with Remote Outdoor Unit-Air-Source) | N/A
212982354 | Central Heat Pump | DAY & NIGHT | DLCURAH24ABK |  |  | EN(A,D,W)4X36L17** | *80MSU0401712A* | 23800 |  |  | 16.5 | 8.5 | 25800 |  |  | 23800 | 92% | 1.98 | Both | 495 | 1.98 | HRCU-A-CB (Split System: Heat Pump with Remote Outdoor Unit-Air-Source) | N/A
212981318 | Central Heat Pump | CARRIER | 38MURAQ30AB3* |  |  | CAP**4224AL* | 58S(B,C)*B155M24**20 | 29800 |  |  | 15.2 | 8.1 | 34200 |  |  | 27600 | 81% | 1.8 | Both | 620 | 2.48 | HRCU-A-CB (Split System: Heat Pump with Remote Outdoor Unit-Air-Source) | N/A
213072218 | Central Heat Pump | ACIQ | DLCURAH18ABK |  |  | EA*4X25L17A* | OLV098A12* | 18600 |  |  | 16 | 8.5 | 18600 |  |  | 17400 | 94% | 2.12 | Both | 387.5 | 1.55 | HRCU-A-CB (Split System: Heat Pump with Remote Outdoor Unit-Air-Source) | N/A
212980585 | Central Heat Pump | CARRIER | 38MURAQ24AB3* |  |  | CAP**3721AL* | 58S(B,C)*B090M21**20 | 24000 |  |  | 17.5 | 8.5 | 25200 |  |  | 21800 | 87% | 1.82 | Both | 500 | 2 | HRCU-A-CB (Split System: Heat Pump with Remote Outdoor Unit-Air-Source) | N/A
212970641 | Central Heat Pump | DAY & NIGHT | DLCURAH36ABK |  |  | EA*4X36L21A* | *80VSL0902120B* | 35000 |  |  | 16 | 8.1 | 38500 |  |  | 35200 | 91% | 1.82 | Both | 730 | 2.92 | HRCU-A-CB (Split System: Heat Pump with Remote Outdoor Unit-Air-Source) | N/A
212985045 | Central Heat Pump | DAY & NIGHT | DLCURAH24ABK |  |  | EA*4X37L21A* | *92MSN0802120A* | 24800 |  |  | 17.5 | 8.5 | 25600 |  |  | 21400 | 84% | 1.8 | Both | 517.5 | 2.07 | HRCU-A-CB (Split System: Heat Pump with Remote Outdoor Unit-Air-Source) | N/A
212977677 | Central Heat Pump | HEIL | DLCURAH24ABK |  |  | EN(A,D)4X30L14** | *80MS(N,L)0451412A* | 23600 |  |  | 17 | 8.1 | 26000 |  |  | 24000 | 92% | 2 | Both | 492.5 | 1.97 | HRCU-A-CB (Split System: Heat Pump with Remote Outdoor Unit-Air-Source) | N/A
212625810 | Central Heat Pump | COLEMAN | HMH72B341 | ASPEN |  | D(A,C,E)36D36+TDR | TM9Y120D20MP11 | 32400 |  |  | 16.5 | 8.5 | 32400 |  |  | 28200 | 87% | 2.77 | Both | 675 | 2.7 | HRCU-A-CB (Split System: Heat Pump with Remote Outdoor Unit-Air-Source) | N/A
212625830 | Central Heat Pump | COLEMAN | HMH72B341 | ASPEN |  | D(A,C,E)36D26+TDR | TP9C120D20MP13 | 29800 |  |  | 16.4 | 8.1 | 32400 |  |  | 27800 | 86% | 2.52 | Both | 620 | 2.48 | HRCU-A-CB (Split System: Heat Pump with Remote Outdoor Unit-Air-Source) | N/A
215402252 | Central Heat Pump | AMERICAN STANDARD | E4HL5036A1000A |  |  | 4TXCB004DS3 | A952V060BU4SB | 30000 |  |  | 15.2 | 8.1 | 25000 |  |  | 18000 | 72% | 1.75 | Both | 625 | 2.5 | HRCU-A-CB (Split System: Heat Pump with Remote Outdoor Unit-Air-Source) | N/A
212981736 | Central Heat Pump | CARRIER | 38MURAQ24AB3* |  |  | CAP**3621AL* | 58SU*B040M17**12 | 23600 |  |  | 17 | 8.5 | 25800 |  |  | 23200 | 90% | 1.94 | Both | 492.5 | 1.97 | HRCU-A-CB (Split System: Heat Pump with Remote Outdoor Unit-Air-Source) | N/A
212986937 | Central Heat Pump | CARRIER | 38MURAQ24AB3* |  |  | CNPV*2417AL* | 59SC6A060M14**12 | 23200 |  |  | 16.5 | 8.5 | 27000 |  |  | 25200 | 93% | 2.1 | Both | 482.5 | 1.93 | HRCU-A-CB (Split System: Heat Pump with Remote Outdoor Unit-Air-Source) | N/A
211398482 | Central Heat Pump | LUXAIRE | HMH72B341 |  |  | XAFD48FBCN1 | TM8E100C16MP11 | 33600 |  |  | 17 | 8.5 | 32400 |  |  | 23600 | 73% | 2.08 | Both | 700 | 2.8 | HRCU-A-CB (Split System: Heat Pump with Remote Outdoor Unit-Air-Source) | Yes
211396026 | Central Heat Pump | LUXAIRE | HMH72B341 |  |  | XAFC48FBCN1 | TM9E100C16MP12 | 33400 |  |  | 17 | 8.5 | 32400 |  |  | 23600 | 73% | 2.06 | Both | 695 | 2.78 | HRCU-A-CB (Split System: Heat Pump with Remote Outdoor Unit-Air-Source) | Yes
212984727 | Central Heat Pump | DAY & NIGHT | DLCURAH18ABK |  |  | EA*4X25L17A* | *92MSN0801716A* | 18300 |  |  | 16.5 | 8.5 | 18100 |  |  | 17600 | 97% | 2.14 | Both | 380 | 1.52 | HRCU-A-CB (Split System: Heat Pump with Remote Outdoor Unit-Air-Source) | N/A
213367829 | Central Heat Pump | YORK | HMH72B341 | ASPEN |  | C(A,C,D,E)36A44+TDR | YPLC120C20MP13 | 31400 |  |  | 16.5 | 8.5 | 32400 |  |  | 27800 | 86% | 2.69 | Both | 655 | 2.62 | HRCU-A-CB (Split System: Heat Pump with Remote Outdoor Unit-Air-Source) | N/A
212986685 | Central Heat Pump | DAY & NIGHT | DLCURAH18ABK |  |  | EA*4X25L17A* | *96MSN0401712A* | 17700 |  |  | 15.5 | 8.1 | 17700 |  |  | 17800 | 101% | 2.14 | Both | 370 | 1.48 | HRCU-A-CB (Split System: Heat Pump with Remote Outdoor Unit-Air-Source) | N/A
212625913 | Central Heat Pump | COLEMAN | HMH72B341 | ASPEN |  | C(A,C,D,E)36B36+TDR | TM9V040A10MP12 | 31600 |  |  | 17 | 8.1 | 33200 |  |  | 27400 | 83% | 2.41 | Both | 657.5 | 2.63 | HRCU-A-CB (Split System: Heat Pump with Remote Outdoor Unit-Air-Source) | N/A
212626328 | Central Heat Pump | COLEMAN | HMH72B341 | ASPEN |  | C(A,C,D,E)48A26+TDR | TM9V080C16MP12 | 29800 |  |  | 16.9 | 8.3 | 33600 |  |  | 27200 | 81% | 2.6 | Both | 620 | 2.48 | HRCU-A-CB (Split System: Heat Pump with Remote Outdoor Unit-Air-Source) | N/A
212626680 | Central Heat Pump | COLEMAN | HMH72B341 | ASPEN |  | C(A,C,D,E)42A36+TDR | TM8E080B12MP11 | 31800 |  |  | 17.9 | 8.3 | 33800 |  |  | 28200 | 83% | 2.59 | Both | 662.5 | 2.65 | HRCU-A-CB (Split System: Heat Pump with Remote Outdoor Unit-Air-Source) | N/A
212975118 | Central Heat Pump | HEIL | DLCURAH18ABK |  |  | EN(A,D)4X24L17** | *96VTN0401712B* | 17500 |  |  | 15.5 | 8.5 | 18600 |  |  | 19200 | 103% | 2.3 | Both | 365 | 1.46 | HRCU-A-CB (Split System: Heat Pump with Remote Outdoor Unit-Air-Source) | N/A
213492134 | Central Heat Pump | ACIQ | ACIQ-18-HPB |  |  | ACIQ-24-ACL |  | 18000 |  |  | 16.1 | 9.5 | 19000 |  |  | 15000 | 79% | 2.2 | Both | 375 | 1.5 | HRCU-A-C (Split System: Heat Pump with Remote Outdoor Unit with No Indoor Fan --Air Source) | Both
212975470 | Central Heat Pump | HEIL | DLCURAH18ABK |  |  | EN(A,D)4X24L17** | *96VTN0601412B* | 17500 |  |  | 16 | 8.5 | 18500 |  |  | 19200 | 104% | 2.3 | Both | 365 | 1.46 | HRCU-A-CB (Split System: Heat Pump with Remote Outdoor Unit-Air-Source) | N/A
213072301 | Central Heat Pump | ACIQ | DLCURAH18ABK |  |  | EN(A,D)4X24L17** | *80ESU0401712A* | 18400 |  |  | 16 | 8.5 | 19200 |  |  | 18500 | 96% | 2.24 | Both | 382.5 | 1.53 | HRCU-A-CB (Split System: Heat Pump with Remote Outdoor Unit-Air-Source) | N/A
214397368 | Central Heat Pump | COLEMAN | HH836E2S11 |  |  | CTM48C5CFS1 | CP9C080C16MP13 | 32800 |  |  | 19 | 9 | 31200 |  |  | 25200 | 81% | 2 | Both | 682.5 | 2.73 | HRCU-A-CB (Split System: Heat Pump with Remote Outdoor Unit-Air-Source) | N/A
216767077 | Central Heat Pump | TRANE | 5TWX7036A1 |  |  | 5TXCC007AS3 | S9X2C080U5PSB | 34200 |  |  | 17 | 8.7 | 33000 |  |  | 24400 | 74% | 2.19 | Both | 712.5 | 2.85 | HRCU-A-CB (Split System: Heat Pump with Remote Outdoor Unit-Air-Source) | N/A
215853391 | Central Heat Pump | LUXAIRE | HH836E2S11 |  |  | CTU36B5XDS1+TXV | Z9ES080B12SMPS1 | 33600 |  |  | 18 | 8.5 | 31400 |  |  | 25600 | 82% | 2 | Both | 700 | 2.8 | HRCU-A-CB (Split System: Heat Pump with Remote Outdoor Unit-Air-Source) | Yes
213072384 | Central Heat Pump | ACIQ | DLCURAH18ABK |  |  | FM(C,U)4Z30**AL* |  | 18000 |  |  | 17.5 | 8.5 | 18500 |  |  | 18900 | 102% | 2.3 | Both | 375 | 1.5 | HRCU-A-CB (Split System: Heat Pump with Remote Outdoor Unit-Air-Source) | N/A
212987435 | Central Heat Pump | CARRIER | 38MURAQ24AB3* |  |  | CAP**3721AL* | 59SC6A080M17**16 | 24400 |  |  | 18 | 9 | 29200 |  |  | 25200 | 86% | 2.1 | Both | 507.5 | 2.03 | HRCU-A-CB (Split System: Heat Pump with Remote Outdoor Unit-Air-Source) | N/A
213297218 | Central Heat Pump | COLEMAN | HMH72B341 |  |  | XAHC36DBCN1+JMET12CS2N1 |  | 33800 |  |  | 18 | 8.1 | 32800 |  |  | 23000 | 70% | 2.06 | Both | 705 | 2.82 | HRCU-A-CB (Split System: Heat Pump with Remote Outdoor Unit-Air-Source) | Yes
217152636 | Central Heat Pump | AMERICAN STANDARD | 5A6H5036A1 | AMERICAN STANDARD |  | 5PXFH009AZ3 | S9X2C100U5PSB | 33400 |  |  | 15.5 | 8.4 | 31800 |  |  | 22200 | 70% | 2.98 | Both | 695 | 2.78 | HRCU-A-CB (Split System: Heat Pump with Remote Outdoor Unit-Air-Source) | N/A
214389694 | Central Heat Pump | Liberty Heating & Air Conditioning | ASZS60241EA* |  |  | AHVE36CP1400A* |  | 23000 |  |  | 17 | 8.6 | 23000 |  |  | 16100 | 70% | 2 | Both | 480 | 1.92 | HRCU-A-CB (Split System: Heat Pump with Remote Outdoor Unit-Air-Source) | N/A
212989141 | Central Heat Pump | CARRIER | 38MURAQ24AB3* |  |  | CAP**2517AL* | 59SU5B060M17**16 | 24200 |  |  | 17 | 8.5 | 25200 |  |  | 21800 | 87% | 1.82 | Both | 505 | 2.02 | HRCU-A-CB (Split System: Heat Pump with Remote Outdoor Unit-Air-Source) | N/A
214389714 | Central Heat Pump | Liberty Heating & Air Conditioning | ASZS60241EA* |  |  | CA*EA2422*4A* | G*VS960805CUA* | 23000 |  |  | 17 | 8.6 | 23000 |  |  | 16100 | 70% | 2 | Both | 480 | 1.92 | HRCU-A-CB (Split System: Heat Pump with Remote Outdoor Unit-Air-Source) | N/A
213372157 | Central Heat Pump | KENMORE | DLCURAH24ABK |  |  | DLFULAH24XAX + CI |  | 24000 |  |  | 16.1 | 9.8 | 25000 |  |  | 20000 | 80% | 2 | Both | 500 | 2 | HRCU-A-C (Split System: Heat Pump with Remote Outdoor Unit with No Indoor Fan --Air Source) | Yes
213258263 | Central Heat Pump | KEEPRITE | DLCURAH18ABK | ADP |  | H,GE32936 | *96VTN0401712A* | 17500 |  |  | 15.2 | 8.5 | 17100 |  |  | 18700 | 109% | 2.28 | Both | 365 | 1.46 | HRCU-A-CB (Split System: Heat Pump with Remote Outdoor Unit-Air-Source) | N/A
214624775 | Central Heat Pump | CARRIER | 38MURAQ24AB3* | ADP |  | A36VCA+TXV | 58SU*B060M17**16 | 23400 |  |  | 17 | 8.5 | 24000 |  |  | 23600 | 98% | 2 | Both | 487.5 | 1.95 | HRCU-A-CB (Split System: Heat Pump with Remote Outdoor Unit-Air-Source) | N/A
212362556 | Central Heat Pump | GOETTL | ASZV903610A* |  |  | CA*F3137*6A*+TXV | A*VM970803BNB* | 33600 |  |  | 18.5 | 8.2 | 34000 |  |  | 24400 | 72% | 1.8 | Both | 700 | 2.8 | HRCU-A-CB (Split System: Heat Pump with Remote Outdoor Unit-Air-Source) | N/A
216091293 | Central Heat Pump | MIDEA | DLCSRBH18AAK |  |  | 40MBABQ18XB3 |  | 18000 |  |  | 17.6 | 9.6 | 19000 |  |  | 17000 | 89% | 2 | Both | 375 | 1.5 | HRCU-A-CB (Split System: Heat Pump with Remote Outdoor Unit-Air-Source) | Both
216374604 | Central Heat Pump | JOHNSON CONTROLS | HH824E2S11 |  |  | CTU36B5XDS1+TXV | Z9ET080B12SMPS1 | 23000 |  |  | 18 | 9.5 | 23000 |  |  | 17500 | 76% | 2 | Both | 480 | 1.92 | HRCU-A-CB (Split System: Heat Pump with Remote Outdoor Unit-Air-Source) | N/A
216801871 | Central Heat Pump | JOHNSON CONTROLS | HH860E2S11 |  |  | CTF60C5CHS1 | Z8ET100C20LMPS1 | 54000 |  |  | 19 | 9 | 53500 |  |  | 38000 | 71% | 2 | Both | 1125 | 4.5 | HRCU-A-CB (Split System: Heat Pump with Remote Outdoor Unit-Air-Source) | N/A
213163969 | Central Heat Pump | SURE | SP18AZ24AJVC |  |  | TCFZ2421HEAAM | S98MV0855A21UPS | 22800 |  |  | 20 | 8.5 | 22800 |  |  | 26000 | 114% | 2.1 | Both | 475 | 1.9 | HRCU-A-CB (Split System: Heat Pump with Remote Outdoor Unit-Air-Source) | Both
214396784 | Central Heat Pump | JOHNSON CONTROLS | HH836E2S11 |  |  | CTF48C5CFS1 | TM9Y100C16MP11 | 33200 |  |  | 19 | 9 | 31400 |  |  | 25400 | 81% | 2 | Both | 692.5 | 2.77 | HRCU-A-CB (Split System: Heat Pump with Remote Outdoor Unit-Air-Source) | N/A
212985832 | Central Heat Pump | TEMPSTAR | DLCURAH24ABK |  |  | EN(A,D)4X24L14** | *96MSN0261410A* | 23200 |  |  | 16 | 8.5 | 27000 |  |  | 25200 | 93% | 2.08 | Both | 482.5 | 1.93 | HRCU-A-CB (Split System: Heat Pump with Remote Outdoor Unit-Air-Source) | N/A
212978109 | Central Heat Pump | HEIL | DLCURAH24ABK |  |  | EA*4X25L17A* | *80MS(N,L)0701412A* | 24200 |  |  | 17.5 | 8.5 | 25200 |  |  | 21800 | 87% | 1.82 | Both | 505 | 2.02 | HRCU-A-CB (Split System: Heat Pump with Remote Outdoor Unit-Air-Source) | N/A
216738250 | Central Heat Pump | SMART COMFORT | D5CUHAH24AAK |  |  | ESH5X36M12A* | *80CTL0451712B* | 22600 |  |  | 15.2 | 8.1 | 20800 |  |  | 18500 | 89% | 1.85 | Both | 470 | 1.88 | HRCU-A-CB (Split System: Heat Pump with Remote Outdoor Unit-Air-Source) | Yes
216680626 | Central Heat Pump | AIRQUEST | DLCURAH24ABK |  |  | EN(A,D)4X30L17** | *97VTN0801716A* | 23400 |  |  | 16.5 | 9 | 25800 |  |  | 23800 | 92% | 1.78 | Both | 487.5 | 1.95 | HRCU-A-CB (Split System: Heat Pump with Remote Outdoor Unit-Air-Source) | Yes
216680606 | Central Heat Pump | KEEPRITE | DLCURAH24ABK |  |  | EHD4X36AAL | *97VTN0801716A* | 23800 |  |  | 16 | 8.5 | 25200 |  |  | 22400 | 89% | 1.75 | Both | 495 | 1.98 | HRCU-A-CB (Split System: Heat Pump with Remote Outdoor Unit-Air-Source) | Yes
214720118 | Central Heat Pump | JOHNSON CONTROLS | HH860E2S11 |  |  | CTU60C5XGS1+TXV | TMLE100C20MP11 | 44500 |  |  | 17 | 9 | 45000 |  |  | 33800 | 75% | 2 | Both | 927.5 | 3.71 | HRCU-A-CB (Split System: Heat Pump with Remote Outdoor Unit-Air-Source) | Both
216801888 | Central Heat Pump | CHAMPION HEATING AND COOLING | HH860E2S11 |  |  | CTF60C5CGS1 | Z8ET100C16LMPS1 | 45000 |  |  | 17 | 9 | 45500 |  |  | 32600 | 72% | 2 | Both | 937.5 | 3.75 | HRCU-A-CB (Split System: Heat Pump with Remote Outdoor Unit-Air-Source) | N/A
217151465 | Central Heat Pump | AMERICAN STANDARD | 5A6V8X36A1 | AMERICAN STANDARD |  | 5PXFH007AC3 | S9V2C080U5VSB+LRP | 31000 |  |  | 18 | 8.5 | 33400 |  |  | 25600 | 77% | 2.1 | Both | 645 | 2.58 | HRCU-A-CB (Split System: Heat Pump with Remote Outdoor Unit-Air-Source) | N/A
217152235 | Central Heat Pump | AMERICAN STANDARD | 5A6V8X60A1 | AMERICAN STANDARD |  | 5PXFH009AZ3 | S9V2C080U5VSB+LRP | 52500 |  |  | 18 | 8.5 | 56000 |  |  | 40500 | 72% | 2 | Both | 1095 | 4.38 | HRCU-A-CB (Split System: Heat Pump with Remote Outdoor Unit-Air-Source) | N/A
214397165 | Central Heat Pump | CHAMPION HEATING AND COOLING | HH860E2S11 |  |  | CTF60C5CHS1 | TM9Y100C20MP11 | 53000 |  |  | 19 | 8.5 | 54500 |  |  | 39000 | 72% | 2 | Both | 1105 | 4.42 | HRCU-A-CB (Split System: Heat Pump with Remote Outdoor Unit-Air-Source) | N/A
215726542 | Central Heat Pump | YORK | HH860E2S11 | ADP |  | H,YG86*60+TXV | TM9V120D20MP12 | 53000 |  |  | 19 | 8.5 | 52500 |  |  | 39000 | 74% | 2 | Both | 1105 | 4.42 | HRCU-A-CB (Split System: Heat Pump with Remote Outdoor Unit-Air-Source) | N/A
212979901 | Central Heat Pump | KEEPRITE | DLCURAH24ABK |  |  | EN(A,D)4X24L17** | *80MS(N,L)0901714A* | 23400 |  |  | 16.5 | 8.5 | 27000 |  |  | 24400 | 90% | 2.02 | Both | 487.5 | 1.95 | HRCU-A-CB (Split System: Heat Pump with Remote Outdoor Unit-Air-Source) | N/A
212982271 | Central Heat Pump | HEIL | DLCURAH24ABK |  |  | EA*4X30L17A* | *80MSU0401712A* | 23800 |  |  | 16.5 | 8.5 | 25800 |  |  | 24000 | 93% | 2 | Both | 495 | 1.98 | HRCU-A-CB (Split System: Heat Pump with Remote Outdoor Unit-Air-Source) | N/A
216733034 | Central Heat Pump | HEIL | D5CUHAH24AAK |  |  | EA*5X24M17A* | *96CTN0801714B* | 22000 |  |  | 16 | 8.5 | 21000 |  |  | 19100 | 91% | 1.96 | Both | 457.5 | 1.83 | HRCU-A-CB (Split System: Heat Pump with Remote Outdoor Unit-Air-Source) | Yes
216733552 | Central Heat Pump | SMART COMFORT | D5CUHAH24AAK |  |  | EA*5X25M17A* | *96CTN0601714B* | 23000 |  |  | 16.5 | 8.5 | 20800 |  |  | 18500 | 89% | 1.96 | Both | 480 | 1.92 | HRCU-A-CB (Split System: Heat Pump with Remote Outdoor Unit-Air-Source) | Yes
214398719 | Central Heat Pump | LUXAIRE | HH860E2S11 |  |  | CTF60D5CGS1 | TM9Y120D20MP11 | 44000 |  |  | 18 | 9 | 44000 |  |  | 33400 | 76% | 2 | Both | 917.5 | 3.67 | HRCU-A-CB (Split System: Heat Pump with Remote Outdoor Unit-Air-Source) | N/A
216733200 | Central Heat Pump | DAY & NIGHT | D5CUHAH24AAK |  |  | EA*5X25M17A* | *80MS(N,L)0701716A* | 23000 |  |  | 16.5 | 8.5 | 20600 |  |  | 18400 | 89% | 1.98 | Both | 480 | 1.92 | HRCU-A-CB (Split System: Heat Pump with Remote Outdoor Unit-Air-Source) | Yes
216737563 | Central Heat Pump | DAY & NIGHT | D5CUHAH24AAK |  |  | ESH5X30M12A* | *96MSN0801716A* | 22400 |  |  | 15.2 | 8.1 | 21000 |  |  | 18900 | 90% | 1.9 | Both | 467.5 | 1.87 | HRCU-A-CB (Split System: Heat Pump with Remote Outdoor Unit-Air-Source) | Yes
216738064 | Central Heat Pump | DAY & NIGHT | D5CUHAH24AAK |  |  | ESH5X36M12A* | *80MS(N,L)0901714A* | 22600 |  |  | 16 | 8.1 | 20800 |  |  | 18500 | 89% | 1.85 | Both | 470 | 1.88 | HRCU-A-CB (Split System: Heat Pump with Remote Outdoor Unit-Air-Source) | Yes
216738130 | Central Heat Pump | AIRQUEST | D5CUHAH24AAK |  |  | ESH5X36M12A* | *80MS(N,L)1552420A* | 22800 |  |  | 15.5 | 8.1 | 20800 |  |  | 18500 | 89% | 1.85 | Both | 475 | 1.9 | HRCU-A-CB (Split System: Heat Pump with Remote Outdoor Unit-Air-Source) | Yes
216739000 | Central Heat Pump | AIRQUEST | D5CUHAH24AAK |  |  | FEVB0024**+NAVA53601CK |  | 23000 |  |  | 15.5 | 8.5 | 21000 |  |  | 18700 | 89% | 1.98 | Both | 480 | 1.92 | HRCU-A-CB (Split System: Heat Pump with Remote Outdoor Unit-Air-Source) | Yes
216732533 | Central Heat Pump | KEEPRITE | D5CUHAH24AAK |  |  | EA*5X24M14A* | *80VSL0701412B* | 22200 |  |  | 16.5 | 8.5 | 21000 |  |  | 19200 | 91% | 1.96 | Both | 462.5 | 1.85 | HRCU-A-CB (Split System: Heat Pump with Remote Outdoor Unit-Air-Source) | Yes
215735536 | Central Heat Pump | YORK | HH824E2S11 | ADP |  | H,YE33*36+TXV-BLEED | TM9V060B12MP12 | 22400 |  |  | 17 | 8.8 | 21400 |  |  | 17200 | 80% | 1.96 | Both | 467.5 | 1.87 | HRCU-A-CB (Split System: Heat Pump with Remote Outdoor Unit-Air-Source) | N/A
216751483 | Central Heat Pump | YORK | HH824E2S11 | ADP |  | H,YG9J*36+TXV-BLEED | TM8Y060A12MP11 | 23000 |  |  | 17 | 9 | 21400 |  |  | 17800 | 83% | 2 | Both | 480 | 1.92 | HRCU-A-CB (Split System: Heat Pump with Remote Outdoor Unit-Air-Source) | N/A
214396681 | Central Heat Pump | CHAMPION HEATING AND COOLING | HH824E2S11 |  |  | CTF30A5ADS1 | TMLE060A12MP11 | 23000 |  |  | 18 | 9.5 | 23000 |  |  | 18600 | 81% | 2 | Both | 480 | 1.92 | HRCU-A-CB (Split System: Heat Pump with Remote Outdoor Unit-Air-Source) | Both
213739865 | Central Heat Pump | DAY & NIGHT | DLCURAH24ABK | ADP |  | V,G36H175P159 | *80MSU0401712A* | 23600 |  |  | 17 | 8.5 | 24600 |  |  | 24000 | 98% | 2.02 | Both | 492.5 | 1.97 | HRCU-A-CB (Split System: Heat Pump with Remote Outdoor Unit-Air-Source) | N/A
214397268 | Central Heat Pump | JOHNSON CONTROLS | HH836E2S11 |  |  | CTF36C5CDS1 | TM9Y100C16MP11 | 33400 |  |  | 18 | 9 | 31000 |  |  | 25200 | 81% | 2 | Both | 695 | 2.78 | HRCU-A-CB (Split System: Heat Pump with Remote Outdoor Unit-Air-Source) | N/A
216374670 | Central Heat Pump | JOHNSON CONTROLS | HH836E2S11 |  |  | CTM36B5CDS1 | Z9ET060B12SMPS1 | 33200 |  |  | 18 | 8.5 | 31600 |  |  | 24200 | 77% | 2 | Both | 692.5 | 2.77 | HRCU-A-CB (Split System: Heat Pump with Remote Outdoor Unit-Air-Source) | N/A
214862359 | Central Heat Pump | BRYANT HEATING AND COOLING SYSTEMS | 288BNV037*0**A* | ADP |  | H,PG83936 | 987MC42080C17*** | 32200 |  |  | 17 | 8.1 | 31400 |  |  | 24600 | 78% | 1.94 | Both | 670 | 2.68 | HRCU-A-CB (Split System: Heat Pump with Remote Outdoor Unit-Air-Source) | N/A
216732599 | Central Heat Pump | AIRQUEST | D5CUHAH24AAK |  |  | EA*5X24M14A* | *96VSN0401410B* | 21800 |  |  | 15.5 | 8.5 | 21000 |  |  | 19200 | 91% | 1.96 | Both | 455 | 1.82 | HRCU-A-CB (Split System: Heat Pump with Remote Outdoor Unit-Air-Source) | Yes
212362825 | Central Heat Pump | GOETTL | GSZV903610A* |  |  | CSCF3642N6D*+MBVC1201**-1A*+TXV |  | 33800 |  |  | 18.5 | 8.2 | 34000 |  |  | 24400 | 72% | 1.8 | Both | 705 | 2.82 | HRCU-A-CB (Split System: Heat Pump with Remote Outdoor Unit-Air-Source) | N/A
213320444 | Central Heat Pump | CHAMPION HEATING AND COOLING | HMH72B341 | ASPEN |  | D(A,C,E)48A34+TDR | TM8E080B12MP11 | 32200 |  |  | 18 | 8.4 | 34000 |  |  | 28000 | 82% | 2.59 | Both | 670 | 2.68 | HRCU-A-CB (Split System: Heat Pump with Remote Outdoor Unit-Air-Source) | N/A
212623262 | Central Heat Pump | COLEMAN | HMH72B341 | ASPEN |  | C(A,C,D,E)42A34+TDR | TM9Y080C16MP11 | 31800 |  |  | 18.5 | 8.4 | 33800 |  |  | 27800 | 82% | 2.64 | Both | 662.5 | 2.65 | HRCU-A-CB (Split System: Heat Pump with Remote Outdoor Unit-Air-Source) | N/A
212627015 | Central Heat Pump | COLEMAN | HMH72B341 | ASPEN |  | D(A,C,E)42A36+TDR | TM9Y080C16MP11 | 31800 |  |  | 18.5 | 8.4 | 33800 |  |  | 27800 | 82% | 2.64 | Both | 662.5 | 2.65 | HRCU-A-CB (Split System: Heat Pump with Remote Outdoor Unit-Air-Source) | N/A
213320488 | Central Heat Pump | CHAMPION HEATING AND COOLING | HMH72B341 | ASPEN |  | D(A,C,E)36D34+TDR | Z8ES080B12SMPS1 | 33000 |  |  | 18 | 8.4 | 33000 |  |  | 29600 | 90% | 2.76 | Both | 687.5 | 2.75 | HRCU-A-CB (Split System: Heat Pump with Remote Outdoor Unit-Air-Source) | N/A
213320485 | Central Heat Pump | CHAMPION HEATING AND COOLING | HMH72B341 | ASPEN |  | D(A,C,E)36D34+TDR | Z8ES080B12LMPS1 | 33000 |  |  | 18 | 8.4 | 33000 |  |  | 29600 | 90% | 2.76 | Both | 687.5 | 2.75 | HRCU-A-CB (Split System: Heat Pump with Remote Outdoor Unit-Air-Source) | N/A
213320521 | Central Heat Pump | CHAMPION HEATING AND COOLING | HMH72B341 | ASPEN |  | D(A,C,E)36D34+TDR | Z8ES120C16LMPS1 | 33600 |  |  | 18 | 8.4 | 33000 |  |  | 30400 | 92% | 2.84 | Both | 700 | 2.8 | HRCU-A-CB (Split System: Heat Pump with Remote Outdoor Unit-Air-Source) | N/A
213320524 | Central Heat Pump | CHAMPION HEATING AND COOLING | HMH72B341 | ASPEN |  | D(A,C,E)36D34+TDR | Z8ES120C16SMPS1 | 33600 |  |  | 18 | 8.4 | 33000 |  |  | 30400 | 92% | 2.84 | Both | 700 | 2.8 | HRCU-A-CB (Split System: Heat Pump with Remote Outdoor Unit-Air-Source) | N/A
212627907 | Central Heat Pump | COLEMAN | HMH72B341 | ASPEN |  | D(A,C,E)42C36+TDR | TM8Y120C20MP11 | 33600 |  |  | 18 | 8.4 | 34000 |  |  | 30200 | 89% | 2.83 | Both | 700 | 2.8 | HRCU-A-CB (Split System: Heat Pump with Remote Outdoor Unit-Air-Source) | N/A
212627904 | Central Heat Pump | COLEMAN | HMH72B341 | ASPEN |  | D(A,C,E)36D36+TDR | TM8Y100C20MP11 | 33600 |  |  | 18 | 8.4 | 34000 |  |  | 30200 | 89% | 2.83 | Both | 700 | 2.8 | HRCU-A-CB (Split System: Heat Pump with Remote Outdoor Unit-Air-Source) | N/A
213752753 | Central Heat Pump | CARRIER | 38MURAQ24AB3* | ASPEN |  | D(A,C,E)24B44+TDR | 58TP*B090V17**16 | 22200 |  |  | 17.3 | 8.4 | 25200 |  |  | 19900 | 79% | 2.94 | Both | 462.5 | 1.85 | HRCU-A-CB (Split System: Heat Pump with Remote Outdoor Unit-Air-Source) | N/A
213752895 | Central Heat Pump | CARRIER | 38MURAQ24AB3* | ASPEN |  | D(A,C,E)24B44+TDR | 59SC6A080M21**20 | 22400 |  |  | 17.3 | 8.4 | 25200 |  |  | 20000 | 79% | 2.95 | Both | 467.5 | 1.87 | HRCU-A-CB (Split System: Heat Pump with Remote Outdoor Unit-Air-Source) | N/A
213752743 | Central Heat Pump | CARRIER | 38MURAQ24AB3* | ASPEN |  | D(A,C,E)24B44+TDR | 58TP*B070V17**16 | 22400 |  |  | 17.3 | 8.4 | 25200 |  |  | 20000 | 79% | 2.97 | Both | 467.5 | 1.87 | HRCU-A-CB (Split System: Heat Pump with Remote Outdoor Unit-Air-Source) | N/A
213204827 | Central Heat Pump | TEMPSTAR | DLCURAH24ABK | ASPEN |  | D(A,C,E)30B34+TDR | *92ESN0401410A* | 23000 |  |  | 15.3 | 8.4 | 26000 |  |  | 20400 | 78% | 2.92 | Both | 480 | 1.92 | HRCU-A-CB (Split System: Heat Pump with Remote Outdoor Unit-Air-Source) | N/A
213752877 | Central Heat Pump | CARRIER | 38MURAQ24AB3* | ASPEN |  | D(A,C,E)30B34+TDR | 59SC6A060M14**12 | 22600 |  |  | 16.8 | 8.4 | 25200 |  |  | 20000 | 79% | 2.92 | Both | 470 | 1.88 | HRCU-A-CB (Split System: Heat Pump with Remote Outdoor Unit-Air-Source) | N/A
212627124 | Central Heat Pump | COLEMAN | HMH72B341 | ASPEN |  | C(A,C,D,E)36B26+TDR | TL9E100C20UH11 | 31000 |  |  | 17 | 8.4 | 33800 |  |  | 28800 | 85% | 2.79 | Both | 645 | 2.58 | HRCU-A-CB (Split System: Heat Pump with Remote Outdoor Unit-Air-Source) | N/A
212627788 | Central Heat Pump | COLEMAN | HMH72B341 | ASPEN |  | D(A,C,E)36A36+TDR | TM9V100C16MP12 | 31600 |  |  | 17.5 | 8.4 | 34000 |  |  | 27400 | 81% | 2.67 | Both | 657.5 | 2.63 | HRCU-A-CB (Split System: Heat Pump with Remote Outdoor Unit-Air-Source) | N/A
212627636 | Central Heat Pump | COLEMAN | HMH72B341 | ASPEN |  | D(A,C,E)36A36+TDR | TM8V080C16MP12 | 31600 |  |  | 17.5 | 8.4 | 34000 |  |  | 27400 | 81% | 2.68 | Both | 657.5 | 2.63 | HRCU-A-CB (Split System: Heat Pump with Remote Outdoor Unit-Air-Source) | N/A
213296039 | Central Heat Pump | YORK | HMH72B341 | ASPEN |  | D(A,C,E)36A3G+TXV+TDR | TM9E080B12MP12 | 31600 |  |  | 17.5 | 8.4 | 33800 |  |  | 27400 | 81% | 2.61 | Both | 657.5 | 2.63 | HRCU-A-CB (Split System: Heat Pump with Remote Outdoor Unit-Air-Source) | N/A
213296027 | Central Heat Pump | YORK | HMH72B341 | ASPEN |  | D(A,C,E)36A3G+TXV+TDR | TM8V100C16MP12 | 31600 |  |  | 17.5 | 8.4 | 34000 |  |  | 27400 | 81% | 2.68 | Both | 657.5 | 2.63 | HRCU-A-CB (Split System: Heat Pump with Remote Outdoor Unit-Air-Source) | N/A
213296026 | Central Heat Pump | YORK | HMH72B341 | ASPEN |  | D(A,C,E)36A3G+TXV+TDR | TM8V080C16MP12 | 31600 |  |  | 17.5 | 8.4 | 34000 |  |  | 27400 | 81% | 2.68 | Both | 657.5 | 2.63 | HRCU-A-CB (Split System: Heat Pump with Remote Outdoor Unit-Air-Source) | N/A
213296021 | Central Heat Pump | YORK | HMH72B341 | ASPEN |  | D(A,C,E)36A3G+TXV+TDR | TM8E100B12MP11 | 31600 |  |  | 17.9 | 8.4 | 33800 |  |  | 27400 | 81% | 2.61 | Both | 657.5 | 2.63 | HRCU-A-CB (Split System: Heat Pump with Remote Outdoor Unit-Air-Source) | N/A
213296031 | Central Heat Pump | YORK | HMH72B341 | ASPEN |  | D(A,C,E)36A3G+TXV+TDR | TM8Y080B12MP11 | 31800 |  |  | 17.9 | 8.4 | 33400 |  |  | 27400 | 82% | 2.63 | Both | 662.5 | 2.65 | HRCU-A-CB (Split System: Heat Pump with Remote Outdoor Unit-Air-Source) | N/A
212627786 | Central Heat Pump | COLEMAN | HMH72B341 | ASPEN |  | D(A,C,E)36A36+TDR | TM8Y080C16MP11 | 31600 |  |  | 18.4 | 8.4 | 34000 |  |  | 27400 | 81% | 2.67 | Both | 657.5 | 2.63 | HRCU-A-CB (Split System: Heat Pump with Remote Outdoor Unit-Air-Source) | N/A
212627787 | Central Heat Pump | COLEMAN | HMH72B341 | ASPEN |  | D(A,C,E)36A36+TDR | TM8Y100C16MP11 | 31600 |  |  | 18.4 | 8.4 | 34000 |  |  | 27400 | 81% | 2.67 | Both | 657.5 | 2.63 | HRCU-A-CB (Split System: Heat Pump with Remote Outdoor Unit-Air-Source) | N/A
213296033 | Central Heat Pump | YORK | HMH72B341 | ASPEN |  | D(A,C,E)36A3G+TXV+TDR | TM8Y100C16MP11 | 31600 |  |  | 18.4 | 8.4 | 34000 |  |  | 27400 | 81% | 2.67 | Both | 657.5 | 2.63 | HRCU-A-CB (Split System: Heat Pump with Remote Outdoor Unit-Air-Source) | N/A
212627128 | Central Heat Pump | COLEMAN | HMH72B341 | ASPEN |  | C(A,C,D,E)42A36+TDR | TL8E100C20UH11 | 31800 |  |  | 17.5 | 8.4 | 33800 |  |  | 27200 | 80% | 2.64 | Both | 662.5 | 2.65 | HRCU-A-CB (Split System: Heat Pump with Remote Outdoor Unit-Air-Source) | N/A
212626994 | Central Heat Pump | COLEMAN | HMH72B341 | ASPEN |  | C(A,C,D,E)42A36+TDR | TL8E080C16UH11 | 31800 |  |  | 17.5 | 8.4 | 33800 |  |  | 27400 | 81% | 2.64 | Both | 662.5 | 2.65 | HRCU-A-CB (Split System: Heat Pump with Remote Outdoor Unit-Air-Source) | N/A
212626995 | Central Heat Pump | COLEMAN | HMH72B341 | ASPEN |  | D(A,C,E)42A36+TDR | TL8E080C16UH11 | 31800 |  |  | 17.5 | 8.4 | 33800 |  |  | 27400 | 81% | 2.64 | Both | 662.5 | 2.65 | HRCU-A-CB (Split System: Heat Pump with Remote Outdoor Unit-Air-Source) | N/A
212627619 | Central Heat Pump | COLEMAN | HMH72B341 | ASPEN |  | C(A,C,D,E)42B36+TDR | TM8V080C16MP12 | 32200 |  |  | 17.5 | 8.4 | 34000 |  |  | 27400 | 81% | 2.65 | Both | 670 | 2.68 | HRCU-A-CB (Split System: Heat Pump with Remote Outdoor Unit-Air-Source) | N/A
212627687 | Central Heat Pump | COLEMAN | HMH72B341 | ASPEN |  | C(A,C,D,E)48A36+TDR | TM9V100C16MP12 | 32200 |  |  | 17.5 | 8.4 | 34000 |  |  | 27400 | 81% | 2.65 | Both | 670 | 2.68 | HRCU-A-CB (Split System: Heat Pump with Remote Outdoor Unit-Air-Source) | N/A
212627623 | Central Heat Pump | COLEMAN | HMH72B341 | ASPEN |  | C(A,C,D,E)48A36+TDR | TM8V100C16MP12 | 32200 |  |  | 17.5 | 8.4 | 34000 |  |  | 27400 | 81% | 2.65 | Both | 670 | 2.68 | HRCU-A-CB (Split System: Heat Pump with Remote Outdoor Unit-Air-Source) | N/A
212627688 | Central Heat Pump | COLEMAN | HMH72B341 | ASPEN |  | D(A,C,E)48A36+TDR | TM9V100C16MP12 | 32200 |  |  | 17.5 | 8.4 | 34000 |  |  | 27400 | 81% | 2.65 | Both | 670 | 2.68 | HRCU-A-CB (Split System: Heat Pump with Remote Outdoor Unit-Air-Source) | N/A
212627622 | Central Heat Pump | COLEMAN | HMH72B341 | ASPEN |  | C(A,C,D,E)42B36+TDR | TM8V100C16MP12 | 32200 |  |  | 17.5 | 8.4 | 34000 |  |  | 27400 | 81% | 2.65 | Both | 670 | 2.68 | HRCU-A-CB (Split System: Heat Pump with Remote Outdoor Unit-Air-Source) | N/A
212627620 | Central Heat Pump | COLEMAN | HMH72B341 | ASPEN |  | C(A,C,D,E)48A36+TDR | TM8V080C16MP12 | 32200 |  |  | 17.5 | 8.4 | 34000 |  |  | 27400 | 81% | 2.65 | Both | 670 | 2.68 | HRCU-A-CB (Split System: Heat Pump with Remote Outdoor Unit-Air-Source) | N/A
212627686 | Central Heat Pump | COLEMAN | HMH72B341 | ASPEN |  | C(A,C,D,E)42B36+TDR | TM9V100C16MP12 | 32200 |  |  | 17.5 | 8.4 | 34000 |  |  | 27400 | 81% | 2.65 | Both | 670 | 2.68 | HRCU-A-CB (Split System: Heat Pump with Remote Outdoor Unit-Air-Source) | N/A
212628031 | Central Heat Pump | COLEMAN | HMH72B341 | ASPEN |  | D(A,C,E)48A36+TDR | TL8E100C20UH11 | 32200 |  |  | 17.5 | 8.4 | 34000 |  |  | 27400 | 81% | 2.66 | Both | 670 | 2.68 | HRCU-A-CB (Split System: Heat Pump with Remote Outdoor Unit-Air-Source) | N/A
212627001 | Central Heat Pump | COLEMAN | HMH72B341 | ASPEN |  | C(A,C,D,E)48A36+TDR | TM9V080C16MP12 | 32400 |  |  | 17.5 | 8.4 | 33800 |  |  | 27400 | 81% | 2.64 | Both | 675 | 2.7 | HRCU-A-CB (Split System: Heat Pump with Remote Outdoor Unit-Air-Source) | N/A
212627000 | Central Heat Pump | COLEMAN | HMH72B341 | ASPEN |  | C(A,C,D,E)42B36+TDR | TM9V080C16MP12 | 32400 |  |  | 17.5 | 8.4 | 33800 |  |  | 27400 | 81% | 2.64 | Both | 675 | 2.7 | HRCU-A-CB (Split System: Heat Pump with Remote Outdoor Unit-Air-Source) | N/A
212627003 | Central Heat Pump | COLEMAN | HMH72B341 | ASPEN |  | D(A,C,E)48A36+TDR | TM9V080C16MP12 | 32400 |  |  | 17.5 | 8.4 | 33800 |  |  | 27400 | 81% | 2.64 | Both | 675 | 2.7 | HRCU-A-CB (Split System: Heat Pump with Remote Outdoor Unit-Air-Source) | N/A
212627395 | Central Heat Pump | COLEMAN | HMH72B341 | ASPEN |  | C(A,C,D,E)36C26+TDR | TM9Y100C16MP11 | 31200 |  |  | 18 | 8.4 | 34000 |  |  | 28400 | 84% | 2.72 | Both | 650 | 2.6 | HRCU-A-CB (Split System: Heat Pump with Remote Outdoor Unit-Air-Source) | N/A
212627491 | Central Heat Pump | COLEMAN | HMH72B341 | ASPEN |  | C(A,C,D,E)36C26+TDR | TM8E080C16MP11 | 31400 |  |  | 18 | 8.4 | 34000 |  |  | 28400 | 84% | 2.75 | Both | 655 | 2.62 | HRCU-A-CB (Split System: Heat Pump with Remote Outdoor Unit-Air-Source) | N/A
212627591 | Central Heat Pump | COLEMAN | HMH72B341 | ASPEN |  | C(A,C,D,E)36C26+TDR | TM8E120C16MP11 | 31400 |  |  | 18 | 8.4 | 34000 |  |  | 28800 | 85% | 2.77 | Both | 655 | 2.62 | HRCU-A-CB (Split System: Heat Pump with Remote Outdoor Unit-Air-Source) | N/A
213296210 | Central Heat Pump | YORK | HMH72B341 | ASPEN |  | C(A,C,D,E)36C26+TDR | TM8E100C16MP11 | 31400 |  |  | 18 | 8.4 | 34000 |  |  | 28400 | 84% | 2.73 | Both | 655 | 2.62 | HRCU-A-CB (Split System: Heat Pump with Remote Outdoor Unit-Air-Source) | N/A
213296197 | Central Heat Pump | YORK | HMH72B341 | ASPEN |  | C(A,C,D,E)36C24+TDR | TM8E080C16MP11 | 31400 |  |  | 18 | 8.4 | 34000 |  |  | 28400 | 84% | 2.74 | Both | 655 | 2.62 | HRCU-A-CB (Split System: Heat Pump with Remote Outdoor Unit-Air-Source) | N/A
213296198 | Central Heat Pump | YORK | HMH72B341 | ASPEN |  | C(A,C,D,E)36C26+TDR | TM8E080C16MP11 | 31400 |  |  | 18 | 8.4 | 34000 |  |  | 28400 | 84% | 2.74 | Both | 655 | 2.62 | HRCU-A-CB (Split System: Heat Pump with Remote Outdoor Unit-Air-Source) | N/A
213296215 | Central Heat Pump | YORK | HMH72B341 | ASPEN |  | C(A,C,D,E)36C24+TDR | TM8E120C16MP11 | 31400 |  |  | 18 | 8.4 | 34000 |  |  | 28800 | 85% | 2.77 | Both | 655 | 2.62 | HRCU-A-CB (Split System: Heat Pump with Remote Outdoor Unit-Air-Source) | N/A
212627680 | Central Heat Pump | COLEMAN | HMH72B341 | ASPEN |  | C(A,C,D,E)42B36+TDR | TM8Y080C16MP11 | 32200 |  |  | 18.5 | 8.4 | 34000 |  |  | 27400 | 81% | 2.65 | Both | 670 | 2.68 | HRCU-A-CB (Split System: Heat Pump with Remote Outdoor Unit-Air-Source) | N/A
212627684 | Central Heat Pump | COLEMAN | HMH72B341 | ASPEN |  | C(A,C,D,E)48A36+TDR | TM8Y100C16MP11 | 32200 |  |  | 18.5 | 8.4 | 34000 |  |  | 27400 | 81% | 2.65 | Both | 670 | 2.68 | HRCU-A-CB (Split System: Heat Pump with Remote Outdoor Unit-Air-Source) | N/A
212627681 | Central Heat Pump | COLEMAN | HMH72B341 | ASPEN |  | C(A,C,D,E)48A36+TDR | TM8Y080C16MP11 | 32200 |  |  | 18.5 | 8.4 | 34000 |  |  | 27400 | 81% | 2.65 | Both | 670 | 2.68 | HRCU-A-CB (Split System: Heat Pump with Remote Outdoor Unit-Air-Source) | N/A
212627682 | Central Heat Pump | COLEMAN | HMH72B341 | ASPEN |  | D(A,C,E)48A36+TDR | TM8Y080C16MP11 | 32200 |  |  | 18.5 | 8.4 | 34000 |  |  | 27400 | 81% | 2.65 | Both | 670 | 2.68 | HRCU-A-CB (Split System: Heat Pump with Remote Outdoor Unit-Air-Source) | N/A
212627683 | Central Heat Pump | COLEMAN | HMH72B341 | ASPEN |  | C(A,C,D,E)42B36+TDR | TM8Y100C16MP11 | 32200 |  |  | 18.5 | 8.4 | 34000 |  |  | 27400 | 81% | 2.65 | Both | 670 | 2.68 | HRCU-A-CB (Split System: Heat Pump with Remote Outdoor Unit-Air-Source) | N/A
212627126 | Central Heat Pump | COLEMAN | HMH72B341 | ASPEN |  | D(A,C,E)48C26+TDR | TL9E100C20UH11 | 32400 |  |  | 17 | 8.4 | 33800 |  |  | 28800 | 85% | 2.79 | Both | 675 | 2.7 | HRCU-A-CB (Split System: Heat Pump with Remote Outdoor Unit-Air-Source) | N/A
212627675 | Central Heat Pump | COLEMAN | HMH72B341 | ASPEN |  | D(A,C,E)36D36+TDR | TL9E100C20UH11 | 33400 |  |  | 17 | 8.4 | 34000 |  |  | 29200 | 86% | 2.79 | Both | 695 | 2.78 | HRCU-A-CB (Split System: Heat Pump with Remote Outdoor Unit-Air-Source) | N/A
212627676 | Central Heat Pump | COLEMAN | HMH72B341 | ASPEN |  | D(A,C,E)42C36+TDR | TL9E100C20UH11 | 33400 |  |  | 17 | 8.4 | 34000 |  |  | 29200 | 86% | 2.79 | Both | 695 | 2.78 | HRCU-A-CB (Split System: Heat Pump with Remote Outdoor Unit-Air-Source) | N/A
213752694 | Central Heat Pump | CARRIER | 38MURAQ24AB3* | ASPEN |  | D(A,C,E)30B34+TDR | 58S(B,C)*B090M21**16 | 22400 |  |  | 17.2 | 8.4 | 25200 |  |  | 19900 | 79% | 2.94 | Both | 467.5 | 1.87 | HRCU-A-CB (Split System: Heat Pump with Remote Outdoor Unit-Air-Source) | N/A
213320452 | Central Heat Pump | CHAMPION HEATING AND COOLING | HMH72B341 | ASPEN |  | D(A,C,E)36D34+TDR | TM8E100C16MP11 | 33000 |  |  | 18 | 8.4 | 33000 |  |  | 29000 | 88% | 2.76 | Both | 687.5 | 2.75 | HRCU-A-CB (Split System: Heat Pump with Remote Outdoor Unit-Air-Source) | N/A
213320446 | Central Heat Pump | CHAMPION HEATING AND COOLING | HMH72B341 | ASPEN |  | D(A,C,E)36D34+TDR | TM8E080C16MP11 | 33000 |  |  | 18 | 8.4 | 34000 |  |  | 28400 | 84% | 2.74 | Both | 687.5 | 2.75 | HRCU-A-CB (Split System: Heat Pump with Remote Outdoor Unit-Air-Source) | N/A
213320479 | Central Heat Pump | CHAMPION HEATING AND COOLING | HMH72B341 | ASPEN |  | D(A,C,E)36D34+TDR | Z8ES040A12LMPS1 | 33200 |  |  | 18 | 8.4 | 33000 |  |  | 30000 | 91% | 2.79 | Both | 692.5 | 2.77 | HRCU-A-CB (Split System: Heat Pump with Remote Outdoor Unit-Air-Source) | N/A
212623081 | Central Heat Pump | COLEMAN | HMH72B341 | ASPEN |  | D(A,C,E)42D24+TDR | TM8E100C16MP11 | 32200 |  |  | 18 | 8.4 | 33800 |  |  | 28600 | 85% | 2.72 | Both | 670 | 2.68 | HRCU-A-CB (Split System: Heat Pump with Remote Outdoor Unit-Air-Source) | N/A
212626974 | Central Heat Pump | COLEMAN | HMH72B341 | ASPEN |  | D(A,C,E)42D26+TDR | TM8E120C16MP11 | 32400 |  |  | 18 | 8.4 | 33800 |  |  | 28800 | 85% | 2.75 | Both | 675 | 2.7 | HRCU-A-CB (Split System: Heat Pump with Remote Outdoor Unit-Air-Source) | N/A
212627585 | Central Heat Pump | COLEMAN | HMH72B341 | ASPEN |  | D(A,C,E)48D26+TDR | TM8E100C16MP11 | 32600 |  |  | 18 | 8.4 | 34000 |  |  | 28400 | 84% | 2.77 | Both | 680 | 2.72 | HRCU-A-CB (Split System: Heat Pump with Remote Outdoor Unit-Air-Source) | N/A
212627396 | Central Heat Pump | COLEMAN | HMH72B341 | ASPEN |  | D(A,C,E)36D36+TDR | TM9Y100C16MP11 | 32800 |  |  | 18 | 8.4 | 34000 |  |  | 28400 | 84% | 2.72 | Both | 682.5 | 2.73 | HRCU-A-CB (Split System: Heat Pump with Remote Outdoor Unit-Air-Source) | N/A
212627397 | Central Heat Pump | COLEMAN | HMH72B341 | ASPEN |  | D(A,C,E)42C36+TDR | TM9Y100C16MP11 | 32800 |  |  | 18 | 8.4 | 34000 |  |  | 28400 | 84% | 2.72 | Both | 682.5 | 2.73 | HRCU-A-CB (Split System: Heat Pump with Remote Outdoor Unit-Air-Source) | N/A
212627486 | Central Heat Pump | COLEMAN | HMH72B341 | ASPEN |  | D(A,C,E)36B46+TDR | TM9Y100C16MP11 | 32800 |  |  | 18 | 8.4 | 34000 |  |  | 28400 | 84% | 2.72 | Both | 682.5 | 2.73 | HRCU-A-CB (Split System: Heat Pump with Remote Outdoor Unit-Air-Source) | N/A
212627610 | Central Heat Pump | COLEMAN | HMH72B341 | ASPEN |  | D(A,C,E)48D26+TDR | TM8E120C16MP11 | 32800 |  |  | 18 | 8.4 | 34000 |  |  | 28800 | 85% | 2.79 | Both | 682.5 | 2.73 | HRCU-A-CB (Split System: Heat Pump with Remote Outdoor Unit-Air-Source) | N/A
212627557 | Central Heat Pump | COLEMAN | HMH72B341 | ASPEN |  | D(A,C,E)36D36+TDR | TM8E100C16MP11 | 33000 |  |  | 18 | 8.4 | 34000 |  |  | 28400 | 84% | 2.74 | Both | 687.5 | 2.75 | HRCU-A-CB (Split System: Heat Pump with Remote Outdoor Unit-Air-Source) | N/A
212627555 | Central Heat Pump | COLEMAN | HMH72B341 | ASPEN |  | D(A,C,E)36B46+TDR | TM8E080C16MP11 | 33000 |  |  | 18 | 8.4 | 34000 |  |  | 28400 | 84% | 2.74 | Both | 687.5 | 2.75 | HRCU-A-CB (Split System: Heat Pump with Remote Outdoor Unit-Air-Source) | N/A
212627579 | Central Heat Pump | COLEMAN | HMH72B341 | ASPEN |  | D(A,C,E)36B46+TDR | TM8E100C16MP11 | 33000 |  |  | 18 | 8.4 | 34000 |  |  | 28400 | 84% | 2.74 | Both | 687.5 | 2.75 | HRCU-A-CB (Split System: Heat Pump with Remote Outdoor Unit-Air-Source) | N/A
212627558 | Central Heat Pump | COLEMAN | HMH72B341 | ASPEN |  | D(A,C,E)42C36+TDR | TM8E100C16MP11 | 33000 |  |  | 18 | 8.4 | 34000 |  |  | 28400 | 84% | 2.74 | Both | 687.5 | 2.75 | HRCU-A-CB (Split System: Heat Pump with Remote Outdoor Unit-Air-Source) | N/A
212627493 | Central Heat Pump | COLEMAN | HMH72B341 | ASPEN |  | D(A,C,E)42C36+TDR | TM8E080C16MP11 | 33000 |  |  | 18 | 8.4 | 34000 |  |  | 28400 | 84% | 2.75 | Both | 687.5 | 2.75 | HRCU-A-CB (Split System: Heat Pump with Remote Outdoor Unit-Air-Source) | N/A
212627492 | Central Heat Pump | COLEMAN | HMH72B341 | ASPEN |  | D(A,C,E)36D36+TDR | TM8E080C16MP11 | 33000 |  |  | 18 | 8.4 | 34000 |  |  | 28400 | 84% | 2.75 | Both | 687.5 | 2.75 | HRCU-A-CB (Split System: Heat Pump with Remote Outdoor Unit-Air-Source) | N/A
212627592 | Central Heat Pump | COLEMAN | HMH72B341 | ASPEN |  | D(A,C,E)36D36+TDR | TM8E120C16MP11 | 33200 |  |  | 18 | 8.4 | 34000 |  |  | 28800 | 85% | 2.77 | Both | 692.5 | 2.77 | HRCU-A-CB (Split System: Heat Pump with Remote Outdoor Unit-Air-Source) | N/A
213205038 | Central Heat Pump | TEMPSTAR | DLCURAH24ABK | ASPEN |  | D(A,C,E)24B44+TDR | *96VTN0801716A* | 22800 |  |  | 16.8 | 8.4 | 25600 |  |  | 19900 | 78% | 2.96 | Both | 475 | 1.9 | HRCU-A-CB (Split System: Heat Pump with Remote Outdoor Unit-Air-Source) | N/A
213752825 | Central Heat Pump | CARRIER | 38MURAQ24AB3* | ASPEN |  | D(A,C,E)24B44+TDR | 59SC2E080M21**20 | 23000 |  |  | 17.3 | 8.4 | 25600 |  |  | 20200 | 79% | 2.98 | Both | 480 | 1.92 | HRCU-A-CB (Split System: Heat Pump with Remote Outdoor Unit-Air-Source) | N/A
213204890 | Central Heat Pump | TEMPSTAR | DLCURAH24ABK | ASPEN |  | D(A,C,E)36B34+TDR | *92ESN0802120A* | 23600 |  |  | 16.9 | 8.4 | 26000 |  |  | 20200 | 78% | 3.02 | Both | 492.5 | 1.97 | HRCU-A-CB (Split System: Heat Pump with Remote Outdoor Unit-Air-Source) | N/A
212621508 | Central Heat Pump | COLEMAN | HMH72B341 | ASPEN |  | C(A,C,D,E)42A24+TDR | TM8V120C20MP12 | 28600 |  |  | 15.6 | 8.5 | 32000 |  |  | 27600 | 86% | 2.71 | Both | 595 | 2.38 | HRCU-A-CB (Split System: Heat Pump with Remote Outdoor Unit-Air-Source) | N/A
213753119 | Central Heat Pump | CARRIER | 38MURAQ30AB3* | ASPEN |  | D(A,C,E)30D44+TDR | 58S(B,C)*B070M17**16 | 29400 |  |  | 15.2 | 8.5 | 33600 |  |  | 23800 | 71% | 2.79 | Both | 612.5 | 2.45 | HRCU-A-CB (Split System: Heat Pump with Remote Outdoor Unit-Air-Source) | N/A
212627859 | Central Heat Pump | COLEMAN | HMH72B341 | ASPEN |  | C(A,C,D,E)36B26+TDR | TL9E080C16UH11 | 29200 |  |  | 16.7 | 8.5 | 34000 |  |  | 27800 | 82% | 2.65 | Both | 607.5 | 2.43 | HRCU-A-CB (Split System: Heat Pump with Remote Outdoor Unit-Air-Source) | N/A
213753612 | Central Heat Pump | CARRIER | 38MURAQ30AB3* | ASPEN |  | D(A,C,E)30D44+TDR | 59TP6C100V21**20 | 29600 |  |  | 15.2 | 8.5 | 34200 |  |  | 24200 | 71% | 2.69 | Both | 617.5 | 2.47 | HRCU-A-CB (Split System: Heat Pump with Remote Outdoor Unit-Air-Source) | N/A
213753615 | Central Heat Pump | CARRIER | 38MURAQ30AB3* | ASPEN |  | D(A,C,E)36B34+TDR | 59TP6C100V21**20 | 29600 |  |  | 15.2 | 8.5 | 34200 |  |  | 24200 | 71% | 2.69 | Both | 617.5 | 2.47 | HRCU-A-CB (Split System: Heat Pump with Remote Outdoor Unit-Air-Source) | N/A
215407272 | Central Heat Pump | COMFORTMAKER | DLCURAH24AAK | ASPEN |  | L(E,F)W30B4 |  | 22600 |  |  | 15.2 | 8.5 | 24400 |  |  | 22000 | 90% | 2.8 | Both | 470 | 1.88 | HRCU-A-CB (Split System: Heat Pump with Remote Outdoor Unit-Air-Source) | N/A
213204070 | Central Heat Pump | TEMPSTAR | DLCURAH24AAK | ASPEN |  | D(A,C,E)36B34+TDR | *80ES(N,L)0701716A* | 23800 |  |  | 15.5 | 8.5 | 26200 |  |  | 28600 | 109% | 2.63 | Both | 495 | 1.98 | HRCU-A-CB (Split System: Heat Pump with Remote Outdoor Unit-Air-Source) | N/A
213752923 | Central Heat Pump | CARRIER | 38MURAQ24AB3* | ASPEN |  | D(A,C,E)36B34+TDR | 59SP6A040V17**12 | 23200 |  |  | 16 | 8.5 | 25800 |  |  | 20200 | 78% | 2.83 | Both | 482.5 | 1.93 | HRCU-A-CB (Split System: Heat Pump with Remote Outdoor Unit-Air-Source) | N/A
213752872 | Central Heat Pump | CARRIER | 38MURAQ24AB3* | ASPEN |  | D(A,C,E)36B34+TDR | 59SC6A040M17**12 | 23200 |  |  | 16 | 8.5 | 26400 |  |  | 20400 | 77% | 2.84 | Both | 482.5 | 1.93 | HRCU-A-CB (Split System: Heat Pump with Remote Outdoor Unit-Air-Source) | N/A
213752601 | Central Heat Pump | CARRIER | 38MURAQ24AA3* | ASPEN |  | D(A,C,E)30B34+TDR | 59TP6C080V21**20 | 23800 |  |  | 16 | 8.5 | 25000 |  |  | 22400 | 90% | 2.92 | Both | 495 | 1.98 | HRCU-A-CB (Split System: Heat Pump with Remote Outdoor Unit-Air-Source) | N/A
213752598 | Central Heat Pump | CARRIER | 38MURAQ24AA3* | ASPEN |  | D(A,C,E)24B44+TDR | 59TP6C080V21**20 | 23800 |  |  | 16 | 8.5 | 25000 |  |  | 22400 | 90% | 2.92 | Both | 495 | 1.98 | HRCU-A-CB (Split System: Heat Pump with Remote Outdoor Unit-Air-Source) | N/A
213752338 | Central Heat Pump | CARRIER | 38MURAQ24AA3* | ASPEN |  | D(A,C,E)24B44+TDR | 58TP*B110V21**22 | 23800 |  |  | 16 | 8.5 | 25200 |  |  | 22400 | 89% | 2.92 | Both | 495 | 1.98 | HRCU-A-CB (Split System: Heat Pump with Remote Outdoor Unit-Air-Source) | N/A
213752622 | Central Heat Pump | CARRIER | 38MURAQ24AA3* | ASPEN |  | D(A,C,E)30B34+TDR | 59TP6C100V21**22 | 23800 |  |  | 16.5 | 8.5 | 25200 |  |  | 22400 | 89% | 2.91 | Both | 495 | 1.98 | HRCU-A-CB (Split System: Heat Pump with Remote Outdoor Unit-Air-Source) | N/A
213752620 | Central Heat Pump | CARRIER | 38MURAQ24AA3* | ASPEN |  | D(A,C,E)24B44+TDR | 59TP6C100V21**22 | 23800 |  |  | 16.5 | 8.5 | 25200 |  |  | 22400 | 89% | 2.91 | Both | 495 | 1.98 | HRCU-A-CB (Split System: Heat Pump with Remote Outdoor Unit-Air-Source) | N/A
212627861 | Central Heat Pump | COLEMAN | HMH72B341 | ASPEN |  | D(A,C,E)42C26+TDR | TL9E080C16UH11 | 30000 |  |  | 17 | 8.5 | 34000 |  |  | 27800 | 82% | 2.65 | Both | 625 | 2.5 | HRCU-A-CB (Split System: Heat Pump with Remote Outdoor Unit-Air-Source) | N/A
212627860 | Central Heat Pump | COLEMAN | HMH72B341 | ASPEN |  | D(A,C,E)36D26+TDR | TL9E080C16UH11 | 30000 |  |  | 17 | 8.5 | 34000 |  |  | 27800 | 82% | 2.65 | Both | 625 | 2.5 | HRCU-A-CB (Split System: Heat Pump with Remote Outdoor Unit-Air-Source) | N/A
212628071 | Central Heat Pump | COLEMAN | HMH72B341 | ASPEN |  | D(A,C,E)36D26+TDR | TM9V100C20MP12 | 30000 |  |  | 17 | 8.5 | 34000 |  |  | 28000 | 82% | 2.69 | Both | 625 | 2.5 | HRCU-A-CB (Split System: Heat Pump with Remote Outdoor Unit-Air-Source) | N/A
212627987 | Central Heat Pump | COLEMAN | HMH72B341 | ASPEN |  | D(A,C,E)36D26+TDR | TM9V100C16MP12 | 30200 |  |  | 17 | 8.5 | 34000 |  |  | 27400 | 81% | 2.67 | Both | 630 | 2.52 | HRCU-A-CB (Split System: Heat Pump with Remote Outdoor Unit-Air-Source) | N/A
212627991 | Central Heat Pump | COLEMAN | HMH72B341 | ASPEN |  | D(A,C,E)42C26+TDR | TM9V100C16MP12 | 30200 |  |  | 17 | 8.5 | 34000 |  |  | 27400 | 81% | 2.67 | Both | 630 | 2.52 | HRCU-A-CB (Split System: Heat Pump with Remote Outdoor Unit-Air-Source) | N/A
212627754 | Central Heat Pump | COLEMAN | HMH72B341 | ASPEN |  | D(A,C,E)42C26+TDR | TM8V080C16MP12 | 30200 |  |  | 17 | 8.5 | 34000 |  |  | 27400 | 81% | 2.67 | Both | 630 | 2.52 | HRCU-A-CB (Split System: Heat Pump with Remote Outdoor Unit-Air-Source) | N/A
212627871 | Central Heat Pump | COLEMAN | HMH72B341 | ASPEN |  | D(A,C,E)36D26+TDR | TL8E080C16UH11 | 30200 |  |  | 17 | 8.5 | 34000 |  |  | 27800 | 82% | 2.68 | Both | 630 | 2.52 | HRCU-A-CB (Split System: Heat Pump with Remote Outdoor Unit-Air-Source) | N/A
212627875 | Central Heat Pump | COLEMAN | HMH72B341 | ASPEN |  | D(A,C,E)42C26+TDR | TL8E080C16UH11 | 30200 |  |  | 17 | 8.5 | 34000 |  |  | 27800 | 82% | 2.68 | Both | 630 | 2.52 | HRCU-A-CB (Split System: Heat Pump with Remote Outdoor Unit-Air-Source) | N/A
212627063 | Central Heat Pump | COLEMAN | HMH72B341 | ASPEN |  | D(A,C,E)36D26+TDR | TM9V080C16MP12 | 30400 |  |  | 17 | 8.5 | 33800 |  |  | 27400 | 81% | 2.66 | Both | 632.5 | 2.53 | HRCU-A-CB (Split System: Heat Pump with Remote Outdoor Unit-Air-Source) | N/A
212627522 | Central Heat Pump | COLEMAN | HMH72B341 | ASPEN |  | C(A,C,D,E)48C26+TDR | TM9V080B12MP12 | 31800 |  |  | 17 | 8.5 | 34000 |  |  | 29400 | 86% | 2.73 | Both | 662.5 | 2.65 | HRCU-A-CB (Split System: Heat Pump with Remote Outdoor Unit-Air-Source) | N/A
212627900 | Central Heat Pump | COLEMAN | HMH72B341 | ASPEN |  | D(A,C,E)48C26+TDR | TL9E080C16UH11 | 30400 |  |  | 17.1 | 8.5 | 34000 |  |  | 28000 | 82% | 2.66 | Both | 632.5 | 2.53 | HRCU-A-CB (Split System: Heat Pump with Remote Outdoor Unit-Air-Source) | N/A
212627888 | Central Heat Pump | COLEMAN | HMH72B341 | ASPEN |  | C(A,C,D,E)48C26+TDR | TL9E080C16UH11 | 30400 |  |  | 17.1 | 8.5 | 34000 |  |  | 28000 | 82% | 2.66 | Both | 632.5 | 2.53 | HRCU-A-CB (Split System: Heat Pump with Remote Outdoor Unit-Air-Source) | N/A
212628100 | Central Heat Pump | COLEMAN | HMH72B341 | ASPEN |  | C(A,C,D,E)48C26+TDR | TM9V100C20MP12 | 30400 |  |  | 17.1 | 8.5 | 34000 |  |  | 28400 | 84% | 2.7 | Both | 632.5 | 2.53 | HRCU-A-CB (Split System: Heat Pump with Remote Outdoor Unit-Air-Source) | N/A
212623347 | Central Heat Pump | COLEMAN | HMH72B341 | ASPEN |  | C(A,C,D,E)48C24+TDR | TM9V080C16MP12 | 30800 |  |  | 17.2 | 8.5 | 33800 |  |  | 27400 | 81% | 2.66 | Both | 642.5 | 2.57 | HRCU-A-CB (Split System: Heat Pump with Remote Outdoor Unit-Air-Source) | N/A
212627072 | Central Heat Pump | COLEMAN | HMH72B341 | ASPEN |  | D(A,C,E)48C26+TDR | TM9V080C16MP12 | 30800 |  |  | 17.2 | 8.5 | 33800 |  |  | 27400 | 81% | 2.66 | Both | 642.5 | 2.57 | HRCU-A-CB (Split System: Heat Pump with Remote Outdoor Unit-Air-Source) | N/A
212627069 | Central Heat Pump | COLEMAN | HMH72B341 | ASPEN |  | D(A,C,E)42D26+TDR | TM9V080C16MP12 | 30800 |  |  | 17.2 | 8.5 | 33800 |  |  | 27400 | 81% | 2.66 | Both | 642.5 | 2.57 | HRCU-A-CB (Split System: Heat Pump with Remote Outdoor Unit-Air-Source) | N/A
213296191 | Central Heat Pump | YORK | HMH72B341 | ASPEN |  | C(A,C,D,E)36C24+TDR | TM8E080B12MP11 | 29800 |  |  | 17.4 | 8.5 | 34000 |  |  | 28000 | 82% | 2.61 | Both | 620 | 2.48 | HRCU-A-CB (Split System: Heat Pump with Remote Outdoor Unit-Air-Source) | N/A
213296192 | Central Heat Pump | YORK | HMH72B341 | ASPEN |  | C(A,C,D,E)36C26+TDR | TM8E080B12MP11 | 29800 |  |  | 17.4 | 8.5 | 34000 |  |  | 28000 | 82% | 2.61 | Both | 620 | 2.48 | HRCU-A-CB (Split System: Heat Pump with Remote Outdoor Unit-Air-Source) | N/A
212627891 | Central Heat Pump | COLEMAN | HMH72B341 | ASPEN |  | D(A,C,E)36B46+TDR | TL9E080C16UH11 | 33000 |  |  | 17.5 | 8.5 | 34000 |  |  | 28000 | 82% | 2.66 | Both | 687.5 | 2.75 | HRCU-A-CB (Split System: Heat Pump with Remote Outdoor Unit-Air-Source) | N/A
212627433 | Central Heat Pump | COLEMAN | HMH72B341 | ASPEN |  | D(A,C,E)42D26+TDR | TM8E080B12MP11 | 30600 |  |  | 17.7 | 8.5 | 34000 |  |  | 28000 | 82% | 2.63 | Both | 637.5 | 2.55 | HRCU-A-CB (Split System: Heat Pump with Remote Outdoor Unit-Air-Source) | N/A
212627422 | Central Heat Pump | COLEMAN | HMH72B341 | ASPEN |  | C(A,C,D,E)48C26+TDR | TM8E080B12MP11 | 30600 |  |  | 17.7 | 8.5 | 34000 |  |  | 28000 | 82% | 2.63 | Both | 637.5 | 2.55 | HRCU-A-CB (Split System: Heat Pump with Remote Outdoor Unit-Air-Source) | N/A
213296194 | Central Heat Pump | YORK | HMH72B341 | ASPEN |  | C(A,C,D,E)48C26+TDR | TM8E080B12MP11 | 30600 |  |  | 17.7 | 8.5 | 34000 |  |  | 28000 | 82% | 2.61 | Both | 637.5 | 2.55 | HRCU-A-CB (Split System: Heat Pump with Remote Outdoor Unit-Air-Source) | N/A
213296205 | Central Heat Pump | YORK | HMH72B341 | ASPEN |  | C(A,C,D,E)48C24+TDR | TM8E100B12MP11 | 30800 |  |  | 17.7 | 8.5 | 33800 |  |  | 27400 | 81% | 2.63 | Both | 642.5 | 2.57 | HRCU-A-CB (Split System: Heat Pump with Remote Outdoor Unit-Air-Source) | N/A
212627647 | Central Heat Pump | COLEMAN | HMH72B341 | ASPEN |  | C(A,C,D,E)36C26+TDR | TM9Y080C16MP11 | 29600 |  |  | 17.8 | 8.5 | 34000 |  |  | 28000 | 82% | 2.66 | Both | 617.5 | 2.47 | HRCU-A-CB (Split System: Heat Pump with Remote Outdoor Unit-Air-Source) | N/A
212627658 | Central Heat Pump | COLEMAN | HMH72B341 | ASPEN |  | D(A,C,E)42C26+TDR | TM9Y080C16MP11 | 30200 |  |  | 17.9 | 8.5 | 34000 |  |  | 28000 | 82% | 2.66 | Both | 630 | 2.52 | HRCU-A-CB (Split System: Heat Pump with Remote Outdoor Unit-Air-Source) | N/A
212627654 | Central Heat Pump | COLEMAN | HMH72B341 | ASPEN |  | D(A,C,E)36D26+TDR | TM9Y080C16MP11 | 30200 |  |  | 17.9 | 8.5 | 34000 |  |  | 28000 | 82% | 2.66 | Both | 630 | 2.52 | HRCU-A-CB (Split System: Heat Pump with Remote Outdoor Unit-Air-Source) | N/A
212627964 | Central Heat Pump | COLEMAN | HMH72B341 | ASPEN |  | D(A,C,E)36D26+TDR | TM8Y100C16MP11 | 30200 |  |  | 17.9 | 8.5 | 34000 |  |  | 27400 | 81% | 2.67 | Both | 630 | 2.52 | HRCU-A-CB (Split System: Heat Pump with Remote Outdoor Unit-Air-Source) | N/A
212628038 | Central Heat Pump | COLEMAN | HMH72B341 | ASPEN |  | C(A,C,D,E)48C26+TDR | TM8Y120C20MP11 | 32600 |  |  | 18 | 8.5 | 34000 |  |  | 30200 | 89% | 2.85 | Both | 680 | 2.72 | HRCU-A-CB (Split System: Heat Pump with Remote Outdoor Unit-Air-Source) | N/A
212627425 | Central Heat Pump | COLEMAN | HMH72B341 | ASPEN |  | D(A,C,E)36B46+TDR | TM8E080B12MP11 | 33000 |  |  | 18 | 8.5 | 34000 |  |  | 28000 | 82% | 2.63 | Both | 687.5 | 2.75 | HRCU-A-CB (Split System: Heat Pump with Remote Outdoor Unit-Air-Source) | N/A
212627660 | Central Heat Pump | COLEMAN | HMH72B341 | ASPEN |  | D(A,C,E)42D26+TDR | TM9Y080C16MP11 | 30600 |  |  | 18.1 | 8.5 | 34000 |  |  | 28000 | 82% | 2.66 | Both | 637.5 | 2.55 | HRCU-A-CB (Split System: Heat Pump with Remote Outdoor Unit-Air-Source) | N/A
212627663 | Central Heat Pump | COLEMAN | HMH72B341 | ASPEN |  | D(A,C,E)48C26+TDR | TM9Y080C16MP11 | 30600 |  |  | 18.1 | 8.5 | 34000 |  |  | 28000 | 82% | 2.66 | Both | 637.5 | 2.55 | HRCU-A-CB (Split System: Heat Pump with Remote Outdoor Unit-Air-Source) | N/A
212627652 | Central Heat Pump | COLEMAN | HMH72B341 | ASPEN |  | D(A,C,E)36B46+TDR | TM9Y080C16MP11 | 33000 |  |  | 18.5 | 8.5 | 34000 |  |  | 28000 | 82% | 2.66 | Both | 687.5 | 2.75 | HRCU-A-CB (Split System: Heat Pump with Remote Outdoor Unit-Air-Source) | N/A
212627661 | Central Heat Pump | COLEMAN | HMH72B341 | ASPEN |  | D(A,C,E)42D36+TDR | TM9Y080C16MP11 | 33200 |  |  | 18.5 | 8.5 | 34000 |  |  | 28000 | 82% | 2.66 | Both | 692.5 | 2.77 | HRCU-A-CB (Split System: Heat Pump with Remote Outdoor Unit-Air-Source) | N/A
213296049 | Central Heat Pump | YORK | HMH72B341 | ASPEN |  | D(A,C,E)36A3G+TXV+TDR | TM9V120D20MP12 | 31200 |  |  | 16.8 | 8.5 | 32200 |  |  | 28000 | 87% | 2.79 | Both | 650 | 2.6 | HRCU-A-CB (Split System: Heat Pump with Remote Outdoor Unit-Air-Source) | N/A
213320517 | Central Heat Pump | CHAMPION HEATING AND COOLING | HMH72B341 | ASPEN |  | D(A,C,E)36A34+TDR | Z8ES100C20SMPS1 | 31600 |  |  | 17.5 | 8.5 | 33200 |  |  | 27400 | 83% | 2.71 | Both | 657.5 | 2.63 | HRCU-A-CB (Split System: Heat Pump with Remote Outdoor Unit-Air-Source) | N/A
213320514 | Central Heat Pump | CHAMPION HEATING AND COOLING | HMH72B341 | ASPEN |  | D(A,C,E)36A34+TDR | Z8ES100C20LMPS1 | 31600 |  |  | 17.5 | 8.5 | 33200 |  |  | 27400 | 83% | 2.71 | Both | 657.5 | 2.63 | HRCU-A-CB (Split System: Heat Pump with Remote Outdoor Unit-Air-Source) | N/A
213320526 | Central Heat Pump | CHAMPION HEATING AND COOLING | HMH72B341 | ASPEN |  | D(A,C,E)36A34+TDR | Z8ES120C20LMPS1 | 31600 |  |  | 17.5 | 8.5 | 33800 |  |  | 27800 | 82% | 2.66 | Both | 657.5 | 2.63 | HRCU-A-CB (Split System: Heat Pump with Remote Outdoor Unit-Air-Source) | N/A
213320529 | Central Heat Pump | CHAMPION HEATING AND COOLING | HMH72B341 | ASPEN |  | D(A,C,E)36A34+TDR | Z8ES120C20SMPS1 | 31600 |  |  | 17.5 | 8.5 | 33800 |  |  | 27800 | 82% | 2.66 | Both | 657.5 | 2.63 | HRCU-A-CB (Split System: Heat Pump with Remote Outdoor Unit-Air-Source) | N/A
212627144 | Central Heat Pump | COLEMAN | HMH72B341 | ASPEN |  | D(A,C,E)36A36+TDR | TL9E080C16UH11 | 31600 |  |  | 17.5 | 8.5 | 33800 |  |  | 27800 | 82% | 2.66 | Both | 657.5 | 2.63 | HRCU-A-CB (Split System: Heat Pump with Remote Outdoor Unit-Air-Source) | N/A
212627174 | Central Heat Pump | COLEMAN | HMH72B341 | ASPEN |  | D(A,C,E)36A36+TDR | TM9V100C20MP12 | 31600 |  |  | 17.5 | 8.5 | 33800 |  |  | 28200 | 83% | 2.7 | Both | 657.5 | 2.63 | HRCU-A-CB (Split System: Heat Pump with Remote Outdoor Unit-Air-Source) | N/A
213296015 | Central Heat Pump | YORK | HMH72B341 | ASPEN |  | D(A,C,E)36A3G+TXV+TDR | TL9E080C16UH11 | 31600 |  |  | 17.5 | 8.5 | 33800 |  |  | 27800 | 82% | 2.65 | Both | 657.5 | 2.63 | HRCU-A-CB (Split System: Heat Pump with Remote Outdoor Unit-Air-Source) | N/A
213296048 | Central Heat Pump | YORK | HMH72B341 | ASPEN |  | D(A,C,E)36A3G+TXV+TDR | TM9V100C20MP12 | 31600 |  |  | 17.5 | 8.5 | 33800 |  |  | 28200 | 83% | 2.69 | Both | 657.5 | 2.63 | HRCU-A-CB (Split System: Heat Pump with Remote Outdoor Unit-Air-Source) | N/A
213320511 | Central Heat Pump | CHAMPION HEATING AND COOLING | HMH72B341 | ASPEN |  | D(A,C,E)36A34+TDR | Z8ES100C16SMPS1 | 31600 |  |  | 17.9 | 8.5 | 33200 |  |  | 28200 | 85% | 2.7 | Both | 657.5 | 2.63 | HRCU-A-CB (Split System: Heat Pump with Remote Outdoor Unit-Air-Source) | N/A
213320508 | Central Heat Pump | CHAMPION HEATING AND COOLING | HMH72B341 | ASPEN |  | D(A,C,E)36A34+TDR | Z8ES100C16LMPS1 | 31600 |  |  | 17.9 | 8.5 | 33200 |  |  | 28200 | 85% | 2.7 | Both | 657.5 | 2.63 | HRCU-A-CB (Split System: Heat Pump with Remote Outdoor Unit-Air-Source) | N/A
212627119 | Central Heat Pump | COLEMAN | HMH72B341 | ASPEN |  | D(A,C,E)36A36+TDR | TM9Y080C16MP11 | 31600 |  |  | 18.4 | 8.5 | 33800 |  |  | 27800 | 82% | 2.66 | Both | 657.5 | 2.63 | HRCU-A-CB (Split System: Heat Pump with Remote Outdoor Unit-Air-Source) | N/A
213296052 | Central Heat Pump | YORK | HMH72B341 | ASPEN |  | D(A,C,E)36A3G+TXV+TDR | TM9Y080C16MP11 | 31600 |  |  | 18.4 | 8.5 | 33800 |  |  | 27800 | 82% | 2.65 | Both | 657.5 | 2.63 | HRCU-A-CB (Split System: Heat Pump with Remote Outdoor Unit-Air-Source) | N/A
213204255 | Central Heat Pump | TEMPSTAR | DLCURAH24AAK | ASPEN |  | D(A,C,E)30C44+TDR | *95ESN0601714A* | 23800 |  |  | 15.5 | 8.5 | 25400 |  |  | 26400 | 104% | 2.71 | Both | 495 | 1.98 | HRCU-A-CB (Split System: Heat Pump with Remote Outdoor Unit-Air-Source) | N/A
212627136 | Central Heat Pump | COLEMAN | HMH72B341 | ASPEN |  | C(A,C,D,E)42A26+TDR | TM8V080C16MP12 | 29200 |  |  | 16.7 | 8.5 | 33800 |  |  | 27200 | 80% | 2.67 | Both | 607.5 | 2.43 | HRCU-A-CB (Split System: Heat Pump with Remote Outdoor Unit-Air-Source) | N/A
212627137 | Central Heat Pump | COLEMAN | HMH72B341 | ASPEN |  | C(A,C,D,E)42A26+TDR | TM8V100C16MP12 | 29200 |  |  | 16.7 | 8.5 | 33800 |  |  | 27200 | 80% | 2.67 | Both | 607.5 | 2.43 | HRCU-A-CB (Split System: Heat Pump with Remote Outdoor Unit-Air-Source) | N/A
212627154 | Central Heat Pump | COLEMAN | HMH72B341 | ASPEN |  | C(A,C,D,E)42A26+TDR | TM9V100C16MP12 | 29200 |  |  | 16.7 | 8.5 | 33800 |  |  | 27200 | 80% | 2.67 | Both | 607.5 | 2.43 | HRCU-A-CB (Split System: Heat Pump with Remote Outdoor Unit-Air-Source) | N/A
212627160 | Central Heat Pump | COLEMAN | HMH72B341 | ASPEN |  | C(A,C,D,E)42A26+TDR | TL8E100C20UH11 | 29200 |  |  | 16.7 | 8.5 | 33800 |  |  | 27200 | 80% | 2.69 | Both | 607.5 | 2.43 | HRCU-A-CB (Split System: Heat Pump with Remote Outdoor Unit-Air-Source) | N/A
212627739 | Central Heat Pump | COLEMAN | HMH72B341 | ASPEN |  | C(A,C,D,E)36B26+TDR | TL8E080C16UH11 | 29200 |  |  | 16.7 | 8.5 | 34000 |  |  | 27400 | 81% | 2.67 | Both | 607.5 | 2.43 | HRCU-A-CB (Split System: Heat Pump with Remote Outdoor Unit-Air-Source) | N/A
212627978 | Central Heat Pump | COLEMAN | HMH72B341 | ASPEN |  | C(A,C,D,E)36B26+TDR | TM9V100C16MP12 | 29200 |  |  | 16.7 | 8.5 | 34000 |  |  | 27400 | 81% | 2.67 | Both | 607.5 | 2.43 | HRCU-A-CB (Split System: Heat Pump with Remote Outdoor Unit-Air-Source) | N/A
212627741 | Central Heat Pump | COLEMAN | HMH72B341 | ASPEN |  | C(A,C,D,E)36B26+TDR | TM8V080C16MP12 | 29200 |  |  | 16.7 | 8.5 | 34000 |  |  | 27400 | 81% | 2.67 | Both | 607.5 | 2.43 | HRCU-A-CB (Split System: Heat Pump with Remote Outdoor Unit-Air-Source) | N/A
212623332 | Central Heat Pump | COLEMAN | HMH72B341 | ASPEN |  | C(A,C,D,E)36B24+TDR | TM9V080C16MP12 | 29400 |  |  | 16.7 | 8.5 | 33800 |  |  | 27400 | 81% | 2.66 | Both | 612.5 | 2.45 | HRCU-A-CB (Split System: Heat Pump with Remote Outdoor Unit-Air-Source) | N/A
212627054 | Central Heat Pump | COLEMAN | HMH72B341 | ASPEN |  | C(A,C,D,E)36B26+TDR | TM9V080C16MP12 | 29400 |  |  | 16.7 | 8.5 | 33800 |  |  | 27400 | 81% | 2.66 | Both | 612.5 | 2.45 | HRCU-A-CB (Split System: Heat Pump with Remote Outdoor Unit-Air-Source) | N/A
212622445 | Central Heat Pump | COLEMAN | HMH72B341 | ASPEN |  | C(A,C,D,E)36B24+TDR | TM9E100C16MP12 | 29400 |  |  | 17.2 | 8.5 | 33600 |  |  | 27200 | 81% | 2.66 | Both | 612.5 | 2.45 | HRCU-A-CB (Split System: Heat Pump with Remote Outdoor Unit-Air-Source) | N/A
213320519 | Central Heat Pump | CHAMPION HEATING AND COOLING | HMH72B341 | ASPEN |  | D(A,C,E)48A34+TDR | Z8ES100C20SMPS1 | 32200 |  |  | 17.5 | 8.5 | 33200 |  |  | 27400 | 83% | 2.71 | Both | 670 | 2.68 | HRCU-A-CB (Split System: Heat Pump with Remote Outdoor Unit-Air-Source) | N/A
213320531 | Central Heat Pump | CHAMPION HEATING AND COOLING | HMH72B341 | ASPEN |  | D(A,C,E)48A34+TDR | Z8ES120C20SMPS1 | 32200 |  |  | 17.5 | 8.5 | 33800 |  |  | 27800 | 82% | 2.66 | Both | 670 | 2.68 | HRCU-A-CB (Split System: Heat Pump with Remote Outdoor Unit-Air-Source) | N/A
213320528 | Central Heat Pump | CHAMPION HEATING AND COOLING | HMH72B341 | ASPEN |  | D(A,C,E)48A34+TDR | Z8ES120C20LMPS1 | 32200 |  |  | 17.5 | 8.5 | 33800 |  |  | 27800 | 82% | 2.66 | Both | 670 | 2.68 | HRCU-A-CB (Split System: Heat Pump with Remote Outdoor Unit-Air-Source) | N/A
212627890 | Central Heat Pump | COLEMAN | HMH72B341 | ASPEN |  | D(A,C,E)36B36+TDR | TL9E080C16UH11 | 32000 |  |  | 17.5 | 8.5 | 34000 |  |  | 28000 | 82% | 2.66 | Both | 667.5 | 2.67 | HRCU-A-CB (Split System: Heat Pump with Remote Outdoor Unit-Air-Source) | N/A
212628096 | Central Heat Pump | COLEMAN | HMH72B341 | ASPEN |  | C(A,C,D,E)36A46+TDR | TM9V100C20MP12 | 32000 |  |  | 17.5 | 8.5 | 34000 |  |  | 28400 | 84% | 2.7 | Both | 667.5 | 2.67 | HRCU-A-CB (Split System: Heat Pump with Remote Outdoor Unit-Air-Source) | N/A
212628101 | Central Heat Pump | COLEMAN | HMH72B341 | ASPEN |  | D(A,C,E)36A46+TDR | TM9V100C20MP12 | 32000 |  |  | 17.5 | 8.5 | 34000 |  |  | 28400 | 84% | 2.7 | Both | 667.5 | 2.67 | HRCU-A-CB (Split System: Heat Pump with Remote Outdoor Unit-Air-Source) | N/A
212627142 | Central Heat Pump | COLEMAN | HMH72B341 | ASPEN |  | C(A,C,D,E)42B36+TDR | TL9E080C16UH11 | 32200 |  |  | 17.5 | 8.5 | 33800 |  |  | 27800 | 82% | 2.66 | Both | 670 | 2.68 | HRCU-A-CB (Split System: Heat Pump with Remote Outdoor Unit-Air-Source) | N/A
212627145 | Central Heat Pump | COLEMAN | HMH72B341 | ASPEN |  | D(A,C,E)48A36+TDR | TL9E080C16UH11 | 32200 |  |  | 17.5 | 8.5 | 33800 |  |  | 27800 | 82% | 2.66 | Both | 670 | 2.68 | HRCU-A-CB (Split System: Heat Pump with Remote Outdoor Unit-Air-Source) | N/A
212627143 | Central Heat Pump | COLEMAN | HMH72B341 | ASPEN |  | C(A,C,D,E)48A36+TDR | TL9E080C16UH11 | 32200 |  |  | 17.5 | 8.5 | 33800 |  |  | 27800 | 82% | 2.66 | Both | 670 | 2.68 | HRCU-A-CB (Split System: Heat Pump with Remote Outdoor Unit-Air-Source) | N/A
212627173 | Central Heat Pump | COLEMAN | HMH72B341 | ASPEN |  | C(A,C,D,E)48A36+TDR | TM9V100C20MP12 | 32200 |  |  | 17.5 | 8.5 | 33800 |  |  | 28200 | 83% | 2.7 | Both | 670 | 2.68 | HRCU-A-CB (Split System: Heat Pump with Remote Outdoor Unit-Air-Source) | N/A
212627175 | Central Heat Pump | COLEMAN | HMH72B341 | ASPEN |  | D(A,C,E)48A36+TDR | TM9V100C20MP12 | 32200 |  |  | 17.5 | 8.5 | 33800 |  |  | 28200 | 83% | 2.7 | Both | 670 | 2.68 | HRCU-A-CB (Split System: Heat Pump with Remote Outdoor Unit-Air-Source) | N/A
212627153 | Central Heat Pump | COLEMAN | HMH72B341 | ASPEN |  | C(A,C,D,E)42A26+TDR | TM8Y100C16MP11 | 29200 |  |  | 17.7 | 8.5 | 33800 |  |  | 27200 | 80% | 2.67 | Both | 607.5 | 2.43 | HRCU-A-CB (Split System: Heat Pump with Remote Outdoor Unit-Air-Source) | N/A
212627955 | Central Heat Pump | COLEMAN | HMH72B341 | ASPEN |  | C(A,C,D,E)36B26+TDR | TM8Y100C16MP11 | 29200 |  |  | 17.7 | 8.5 | 34000 |  |  | 27400 | 81% | 2.67 | Both | 607.5 | 2.43 | HRCU-A-CB (Split System: Heat Pump with Remote Outdoor Unit-Air-Source) | N/A
212627932 | Central Heat Pump | COLEMAN | HMH72B341 | ASPEN |  | C(A,C,D,E)36B26+TDR | TM8Y080C16MP11 | 29200 |  |  | 17.7 | 8.5 | 34000 |  |  | 27400 | 81% | 2.67 | Both | 607.5 | 2.43 | HRCU-A-CB (Split System: Heat Pump with Remote Outdoor Unit-Air-Source) | N/A
213320510 | Central Heat Pump | CHAMPION HEATING AND COOLING | HMH72B341 | ASPEN |  | D(A,C,E)48A34+TDR | Z8ES100C16LMPS1 | 32200 |  |  | 18 | 8.5 | 33200 |  |  | 28200 | 85% | 2.7 | Both | 670 | 2.68 | HRCU-A-CB (Split System: Heat Pump with Remote Outdoor Unit-Air-Source) | N/A
213320513 | Central Heat Pump | CHAMPION HEATING AND COOLING | HMH72B341 | ASPEN |  | D(A,C,E)48A34+TDR | Z8ES100C16SMPS1 | 32200 |  |  | 18 | 8.5 | 33200 |  |  | 28200 | 85% | 2.7 | Both | 670 | 2.68 | HRCU-A-CB (Split System: Heat Pump with Remote Outdoor Unit-Air-Source) | N/A
212627159 | Central Heat Pump | COLEMAN | HMH72B341 | ASPEN |  | C(A,C,D,E)36C26+TDR | TM8Y120C20MP11 | 31800 |  |  | 18 | 8.5 | 33800 |  |  | 30000 | 89% | 2.85 | Both | 662.5 | 2.65 | HRCU-A-CB (Split System: Heat Pump with Remote Outdoor Unit-Air-Source) | N/A
212627419 | Central Heat Pump | COLEMAN | HMH72B341 | ASPEN |  | C(A,C,D,E)36B36+TDR | TM8E080B12MP11 | 32000 |  |  | 18 | 8.5 | 34000 |  |  | 28000 | 82% | 2.63 | Both | 667.5 | 2.67 | HRCU-A-CB (Split System: Heat Pump with Remote Outdoor Unit-Air-Source) | N/A
212627423 | Central Heat Pump | COLEMAN | HMH72B341 | ASPEN |  | D(A,C,E)36A46+TDR | TM8E080B12MP11 | 32000 |  |  | 18 | 8.5 | 34000 |  |  | 28000 | 82% | 2.63 | Both | 667.5 | 2.67 | HRCU-A-CB (Split System: Heat Pump with Remote Outdoor Unit-Air-Source) | N/A
212627424 | Central Heat Pump | COLEMAN | HMH72B341 | ASPEN |  | D(A,C,E)36B36+TDR | TM8E080B12MP11 | 32000 |  |  | 18 | 8.5 | 34000 |  |  | 28000 | 82% | 2.63 | Both | 667.5 | 2.67 | HRCU-A-CB (Split System: Heat Pump with Remote Outdoor Unit-Air-Source) | N/A
213296189 | Central Heat Pump | YORK | HMH72B341 | ASPEN |  | C(A,C,D,E)36A44+TDR | TM8E080B12MP11 | 32000 |  |  | 18 | 8.5 | 34000 |  |  | 28000 | 82% | 2.61 | Both | 667.5 | 2.67 | HRCU-A-CB (Split System: Heat Pump with Remote Outdoor Unit-Air-Source) | N/A
212627646 | Central Heat Pump | COLEMAN | HMH72B341 | ASPEN |  | C(A,C,D,E)36B36+TDR | TM9Y080C16MP11 | 32000 |  |  | 18.5 | 8.5 | 34000 |  |  | 28000 | 82% | 2.66 | Both | 667.5 | 2.67 | HRCU-A-CB (Split System: Heat Pump with Remote Outdoor Unit-Air-Source) | N/A
212627645 | Central Heat Pump | COLEMAN | HMH72B341 | ASPEN |  | C(A,C,D,E)36A46+TDR | TM9Y080C16MP11 | 32000 |  |  | 18.5 | 8.5 | 34000 |  |  | 28000 | 82% | 2.66 | Both | 667.5 | 2.67 | HRCU-A-CB (Split System: Heat Pump with Remote Outdoor Unit-Air-Source) | N/A
212627121 | Central Heat Pump | COLEMAN | HMH72B341 | ASPEN |  | C(A,C,D,E)42B36+TDR | TM9Y080C16MP11 | 32200 |  |  | 18.5 | 8.5 | 33800 |  |  | 28200 | 83% | 2.67 | Both | 670 | 2.68 | HRCU-A-CB (Split System: Heat Pump with Remote Outdoor Unit-Air-Source) | N/A
212627122 | Central Heat Pump | COLEMAN | HMH72B341 | ASPEN |  | C(A,C,D,E)48A36+TDR | TM9Y080C16MP11 | 32200 |  |  | 18.5 | 8.5 | 33800 |  |  | 28200 | 83% | 2.67 | Both | 670 | 2.68 | HRCU-A-CB (Split System: Heat Pump with Remote Outdoor Unit-Air-Source) | N/A
213204277 | Central Heat Pump | TEMPSTAR | DLCURAH24AAK | ASPEN |  | D(A,C,E)30B34+TDR | *95ESN0802120A* | 23800 |  |  | 15.5 | 8.5 | 26000 |  |  | 25800 | 99% | 2.76 | Both | 495 | 1.98 | HRCU-A-CB (Split System: Heat Pump with Remote Outdoor Unit-Air-Source) | N/A
213752918 | Central Heat Pump | CARRIER | 38MURAQ24AB3* | ASPEN |  | D(A,C,E)30B34+TDR | 59SP6A040V17**12 | 23000 |  |  | 16 | 8.5 | 25800 |  |  | 20200 | 78% | 2.83 | Both | 480 | 1.92 | HRCU-A-CB (Split System: Heat Pump with Remote Outdoor Unit-Air-Source) | N/A
213752980 | Central Heat Pump | CARRIER | 38MURAQ24AB3* | ASPEN |  | D(A,C,E)24B44+TDR | 59TP6C040V14**10 | 23000 |  |  | 16 | 8.5 | 27000 |  |  | 20600 | 76% | 2.85 | Both | 480 | 1.92 | HRCU-A-CB (Split System: Heat Pump with Remote Outdoor Unit-Air-Source) | N/A
213752982 | Central Heat Pump | CARRIER | 38MURAQ24AB3* | ASPEN |  | D(A,C,E)30B34+TDR | 59TP6C040V14**10 | 23000 |  |  | 16 | 8.5 | 27000 |  |  | 20600 | 76% | 2.85 | Both | 480 | 1.92 | HRCU-A-CB (Split System: Heat Pump with Remote Outdoor Unit-Air-Source) | N/A
213752985 | Central Heat Pump | CARRIER | 38MURAQ24AB3* | ASPEN |  | D(A,C,E)30C44+TDR | 59TP6C040V14**10 | 23000 |  |  | 16 | 8.5 | 27000 |  |  | 20600 | 76% | 2.85 | Both | 480 | 1.92 | HRCU-A-CB (Split System: Heat Pump with Remote Outdoor Unit-Air-Source) | N/A
213752988 | Central Heat Pump | CARRIER | 38MURAQ24AB3* | ASPEN |  | D(A,C,E)36B34+TDR | 59TP6C040V14**10 | 23000 |  |  | 16 | 8.5 | 27000 |  |  | 20600 | 76% | 2.85 | Both | 480 | 1.92 | HRCU-A-CB (Split System: Heat Pump with Remote Outdoor Unit-Air-Source) | N/A
213752915 | Central Heat Pump | CARRIER | 38MURAQ24AB3* | ASPEN |  | D(A,C,E)24B44+TDR | 59SP6A040V17**12 | 23200 |  |  | 16 | 8.5 | 25800 |  |  | 20200 | 78% | 2.83 | Both | 482.5 | 1.93 | HRCU-A-CB (Split System: Heat Pump with Remote Outdoor Unit-Air-Source) | N/A
213752786 | Central Heat Pump | CARRIER | 38MURAQ24AB3* | ASPEN |  | D(A,C,E)30B34+TDR | 59SC2E040M17**12 | 23200 |  |  | 16 | 8.5 | 26400 |  |  | 20400 | 77% | 2.84 | Both | 482.5 | 1.93 | HRCU-A-CB (Split System: Heat Pump with Remote Outdoor Unit-Air-Source) | N/A
213752865 | Central Heat Pump | CARRIER | 38MURAQ24AB3* | ASPEN |  | D(A,C,E)24B44+TDR | 59SC6A040M17**12 | 23200 |  |  | 16 | 8.5 | 26400 |  |  | 20400 | 77% | 2.84 | Both | 482.5 | 1.93 | HRCU-A-CB (Split System: Heat Pump with Remote Outdoor Unit-Air-Source) | N/A
213752870 | Central Heat Pump | CARRIER | 38MURAQ24AB3* | ASPEN |  | D(A,C,E)30C44+TDR | 59SC6A040M17**12 | 23200 |  |  | 16 | 8.5 | 26400 |  |  | 20400 | 77% | 2.84 | Both | 482.5 | 1.93 | HRCU-A-CB (Split System: Heat Pump with Remote Outdoor Unit-Air-Source) | N/A
213752788 | Central Heat Pump | CARRIER | 38MURAQ24AB3* | ASPEN |  | D(A,C,E)30C44+TDR | 59SC2E040M17**12 | 23400 |  |  | 16 | 8.5 | 26400 |  |  | 20400 | 77% | 2.84 | Both | 487.5 | 1.95 | HRCU-A-CB (Split System: Heat Pump with Remote Outdoor Unit-Air-Source) | N/A
213752469 | Central Heat Pump | CARRIER | 38MURAQ24AA3* | ASPEN |  | D(A,C,E)30B34+TDR | 59SC6A080M17**16 | 23600 |  |  | 16 | 8.5 | 25400 |  |  | 22600 | 89% | 2.88 | Both | 492.5 | 1.97 | HRCU-A-CB (Split System: Heat Pump with Remote Outdoor Unit-Air-Source) | N/A
213752467 | Central Heat Pump | CARRIER | 38MURAQ24AA3* | ASPEN |  | D(A,C,E)24B44+TDR | 59SC6A080M17**16 | 23600 |  |  | 16 | 8.5 | 25400 |  |  | 22600 | 89% | 2.88 | Both | 492.5 | 1.97 | HRCU-A-CB (Split System: Heat Pump with Remote Outdoor Unit-Air-Source) | N/A
213752369 | Central Heat Pump | CARRIER | 38MURAQ24AA3* | ASPEN |  | D(A,C,E)30B34+TDR | 59SC2E060M14**12 | 23600 |  |  | 16 | 8.5 | 25400 |  |  | 22600 | 89% | 2.9 | Both | 492.5 | 1.97 | HRCU-A-CB (Split System: Heat Pump with Remote Outdoor Unit-Air-Source) | N/A
213752372 | Central Heat Pump | CARRIER | 38MURAQ24AA3* | ASPEN |  | D(A,C,E)30C44+TDR | 59SC2E060M14**12 | 23600 |  |  | 16 | 8.5 | 25400 |  |  | 22600 | 89% | 2.9 | Both | 492.5 | 1.97 | HRCU-A-CB (Split System: Heat Pump with Remote Outdoor Unit-Air-Source) | N/A
213752375 | Central Heat Pump | CARRIER | 38MURAQ24AA3* | ASPEN |  | D(A,C,E)36B34+TDR | 59SC2E060M14**12 | 23600 |  |  | 16 | 8.5 | 25400 |  |  | 22600 | 89% | 2.9 | Both | 492.5 | 1.97 | HRCU-A-CB (Split System: Heat Pump with Remote Outdoor Unit-Air-Source) | N/A
213752603 | Central Heat Pump | CARRIER | 38MURAQ24AA3* | ASPEN |  | D(A,C,E)30C44+TDR | 59TP6C080V21**20 | 23800 |  |  | 16 | 8.5 | 25000 |  |  | 22400 | 90% | 2.92 | Both | 495 | 1.98 | HRCU-A-CB (Split System: Heat Pump with Remote Outdoor Unit-Air-Source) | N/A
213752606 | Central Heat Pump | CARRIER | 38MURAQ24AA3* | ASPEN |  | D(A,C,E)36B34+TDR | 59TP6C080V21**20 | 23800 |  |  | 16 | 8.5 | 25000 |  |  | 22400 | 90% | 2.92 | Both | 495 | 1.98 | HRCU-A-CB (Split System: Heat Pump with Remote Outdoor Unit-Air-Source) | N/A
213204107 | Central Heat Pump | TEMPSTAR | DLCURAH24AAK | ASPEN |  | D(A,C,E)36C34+TDR | *80ES(N,L)0902120A* | 23800 |  |  | 16 | 8.5 | 25800 |  |  | 27400 | 106% | 2.68 | Both | 495 | 1.98 | HRCU-A-CB (Split System: Heat Pump with Remote Outdoor Unit-Air-Source) | N/A
213752213 | Central Heat Pump | CARRIER | 38MURAQ24AA3* | ASPEN |  | D(A,C,E)30C44+TDR | 58S(B,C)*B070M21**16 | 23800 |  |  | 16.5 | 8.5 | 25000 |  |  | 22400 | 90% | 2.92 | Both | 495 | 1.98 | HRCU-A-CB (Split System: Heat Pump with Remote Outdoor Unit-Air-Source) | N/A
213752218 | Central Heat Pump | CARRIER | 38MURAQ24AA3* | ASPEN |  | D(A,C,E)36B34+TDR | 58S(B,C)*B070M21**16 | 23800 |  |  | 16.5 | 8.5 | 25000 |  |  | 22400 | 90% | 2.92 | Both | 495 | 1.98 | HRCU-A-CB (Split System: Heat Pump with Remote Outdoor Unit-Air-Source) | N/A
213752628 | Central Heat Pump | CARRIER | 38MURAQ24AA3* | ASPEN |  | D(A,C,E)36B34+TDR | 59TP6C100V21**22 | 23800 |  |  | 16.5 | 8.5 | 25200 |  |  | 22400 | 89% | 2.91 | Both | 495 | 1.98 | HRCU-A-CB (Split System: Heat Pump with Remote Outdoor Unit-Air-Source) | N/A
212627864 | Central Heat Pump | COLEMAN | HMH72B341 | ASPEN |  | C(A,C,D,E)36C26+TDR | TL8E080C16UH11 | 29600 |  |  | 16.9 | 8.5 | 34000 |  |  | 27800 | 82% | 2.68 | Both | 617.5 | 2.47 | HRCU-A-CB (Split System: Heat Pump with Remote Outdoor Unit-Air-Source) | N/A
212627056 | Central Heat Pump | COLEMAN | HMH72B341 | ASPEN |  | C(A,C,D,E)36C26+TDR | TM9V080C16MP12 | 29800 |  |  | 16.9 | 8.5 | 33800 |  |  | 27400 | 81% | 2.66 | Both | 620 | 2.48 | HRCU-A-CB (Split System: Heat Pump with Remote Outdoor Unit-Air-Source) | N/A
212627980 | Central Heat Pump | COLEMAN | HMH72B341 | ASPEN |  | C(A,C,D,E)36C26+TDR | TM9V100C16MP12 | 29800 |  |  | 16.9 | 8.5 | 34000 |  |  | 27400 | 81% | 2.67 | Both | 620 | 2.48 | HRCU-A-CB (Split System: Heat Pump with Remote Outdoor Unit-Air-Source) | N/A
212627743 | Central Heat Pump | COLEMAN | HMH72B341 | ASPEN |  | C(A,C,D,E)36C26+TDR | TM8V080C16MP12 | 29800 |  |  | 16.9 | 8.5 | 34000 |  |  | 27400 | 81% | 2.67 | Both | 620 | 2.48 | HRCU-A-CB (Split System: Heat Pump with Remote Outdoor Unit-Air-Source) | N/A
212627523 | Central Heat Pump | COLEMAN | HMH72B341 | ASPEN |  | D(A,C,E)36B46+TDR | TM9V080B12MP12 | 32800 |  |  | 17 | 8.5 | 34000 |  |  | 29400 | 86% | 2.73 | Both | 682.5 | 2.73 | HRCU-A-CB (Split System: Heat Pump with Remote Outdoor Unit-Air-Source) | N/A
214437573 | Central Heat Pump | LUXAIRE | HMH72B341 | ASPEN |  | D(A,C,E)42D34+TDR | TM9V120D20MP12 | 32800 |  |  | 17 | 8.5 | 32400 |  |  | 28200 | 87% | 2.79 | Both | 682.5 | 2.73 | HRCU-A-CB (Split System: Heat Pump with Remote Outdoor Unit-Air-Source) | N/A
214437576 | Central Heat Pump | YORK | HMH72B341 | ASPEN |  | D(A,C,E)42D34+TDR | TM9V080B12MP12 | 32800 |  |  | 17 | 8.5 | 34000 |  |  | 29400 | 86% | 2.73 | Both | 682.5 | 2.73 | HRCU-A-CB (Split System: Heat Pump with Remote Outdoor Unit-Air-Source) | N/A
212622109 | Central Heat Pump | COLEMAN | HMH72B341 | ASPEN |  | C(A,C,D,E)36C24+TDR | TM8Y080B12MP11 | 30000 |  |  | 17.4 | 8.5 | 33400 |  |  | 27400 | 82% | 2.65 | Both | 625 | 2.5 | HRCU-A-CB (Split System: Heat Pump with Remote Outdoor Unit-Air-Source) | N/A
213296204 | Central Heat Pump | YORK | HMH72B341 | ASPEN |  | C(A,C,D,E)36C26+TDR | TM8E100B12MP11 | 30000 |  |  | 17.4 | 8.5 | 33800 |  |  | 27400 | 81% | 2.63 | Both | 625 | 2.5 | HRCU-A-CB (Split System: Heat Pump with Remote Outdoor Unit-Air-Source) | N/A
213320530 | Central Heat Pump | CHAMPION HEATING AND COOLING | HMH72B341 | ASPEN |  | D(A,C,E)36D34+TDR | Z8ES120C20SMPS1 | 32800 |  |  | 17.5 | 8.5 | 34000 |  |  | 28000 | 82% | 2.66 | Both | 682.5 | 2.73 | HRCU-A-CB (Split System: Heat Pump with Remote Outdoor Unit-Air-Source) | N/A
212628104 | Central Heat Pump | COLEMAN | HMH72B341 | ASPEN |  | D(A,C,E)36C36+TDR | TM9V100C20MP12 | 32400 |  |  | 17.5 | 8.5 | 34000 |  |  | 28400 | 84% | 2.7 | Both | 675 | 2.7 | HRCU-A-CB (Split System: Heat Pump with Remote Outdoor Unit-Air-Source) | N/A
212628111 | Central Heat Pump | COLEMAN | HMH72B341 | ASPEN |  | D(A,C,E)48B36+TDR | TM9V100C20MP12 | 32600 |  |  | 17.5 | 8.5 | 34000 |  |  | 28400 | 84% | 2.7 | Both | 680 | 2.72 | HRCU-A-CB (Split System: Heat Pump with Remote Outdoor Unit-Air-Source) | N/A
212627893 | Central Heat Pump | COLEMAN | HMH72B341 | ASPEN |  | D(A,C,E)36D36+TDR | TL9E080C16UH11 | 32800 |  |  | 17.5 | 8.5 | 34000 |  |  | 28000 | 82% | 2.66 | Both | 682.5 | 2.73 | HRCU-A-CB (Split System: Heat Pump with Remote Outdoor Unit-Air-Source) | N/A
212628108 | Central Heat Pump | COLEMAN | HMH72B341 | ASPEN |  | D(A,C,E)42C36+TDR | TM9V100C20MP12 | 32800 |  |  | 17.5 | 8.5 | 34000 |  |  | 28400 | 84% | 2.7 | Both | 682.5 | 2.73 | HRCU-A-CB (Split System: Heat Pump with Remote Outdoor Unit-Air-Source) | N/A
212628115 | Central Heat Pump | COLEMAN | HMH72B341 | ASPEN |  | D(A,C,E)48D36+TDR | TM9V100C20MP12 | 33400 |  |  | 17.5 | 8.5 | 34000 |  |  | 28400 | 84% | 2.7 | Both | 695 | 2.78 | HRCU-A-CB (Split System: Heat Pump with Remote Outdoor Unit-Air-Source) | N/A
212627957 | Central Heat Pump | COLEMAN | HMH72B341 | ASPEN |  | C(A,C,D,E)36C26+TDR | TM8Y100C16MP11 | 29800 |  |  | 17.8 | 8.5 | 34000 |  |  | 27400 | 81% | 2.67 | Both | 620 | 2.48 | HRCU-A-CB (Split System: Heat Pump with Remote Outdoor Unit-Air-Source) | N/A
212627934 | Central Heat Pump | COLEMAN | HMH72B341 | ASPEN |  | C(A,C,D,E)36C26+TDR | TM8Y080C16MP11 | 29800 |  |  | 17.8 | 8.5 | 34000 |  |  | 27400 | 81% | 2.67 | Both | 620 | 2.48 | HRCU-A-CB (Split System: Heat Pump with Remote Outdoor Unit-Air-Source) | N/A
213320509 | Central Heat Pump | CHAMPION HEATING AND COOLING | HMH72B341 | ASPEN |  | D(A,C,E)36D34+TDR | Z8ES100C16LMPS1 | 32800 |  |  | 18 | 8.5 | 33400 |  |  | 28400 | 85% | 2.7 | Both | 682.5 | 2.73 | HRCU-A-CB (Split System: Heat Pump with Remote Outdoor Unit-Air-Source) | N/A
213320443 | Central Heat Pump | CHAMPION HEATING AND COOLING | HMH72B341 | ASPEN |  | D(A,C,E)36D34+TDR | TM8E080B12MP11 | 32800 |  |  | 18 | 8.5 | 34000 |  |  | 28000 | 82% | 2.61 | Both | 682.5 | 2.73 | HRCU-A-CB (Split System: Heat Pump with Remote Outdoor Unit-Air-Source) | N/A
212627426 | Central Heat Pump | COLEMAN | HMH72B341 | ASPEN |  | D(A,C,E)36C36+TDR | TM8E080B12MP11 | 32400 |  |  | 18 | 8.5 | 34000 |  |  | 28000 | 82% | 2.63 | Both | 675 | 2.7 | HRCU-A-CB (Split System: Heat Pump with Remote Outdoor Unit-Air-Source) | N/A
212627430 | Central Heat Pump | COLEMAN | HMH72B341 | ASPEN |  | D(A,C,E)42B36+TDR | TM8E080B12MP11 | 32400 |  |  | 18 | 8.5 | 34000 |  |  | 28000 | 82% | 2.63 | Both | 675 | 2.7 | HRCU-A-CB (Split System: Heat Pump with Remote Outdoor Unit-Air-Source) | N/A
212627421 | Central Heat Pump | COLEMAN | HMH72B341 | ASPEN |  | C(A,C,D,E)36C36+TDR | TM8E080B12MP11 | 32400 |  |  | 18 | 8.5 | 34000 |  |  | 28000 | 82% | 2.63 | Both | 675 | 2.7 | HRCU-A-CB (Split System: Heat Pump with Remote Outdoor Unit-Air-Source) | N/A
212627429 | Central Heat Pump | COLEMAN | HMH72B341 | ASPEN |  | D(A,C,E)42A46+TDR | TM8E080B12MP11 | 32400 |  |  | 18 | 8.5 | 34000 |  |  | 28000 | 82% | 2.63 | Both | 675 | 2.7 | HRCU-A-CB (Split System: Heat Pump with Remote Outdoor Unit-Air-Source) | N/A
212623965 | Central Heat Pump | COLEMAN | HMH72B341 | ASPEN |  | D(A,C,E)36D34+TDR | TM8E080B12MP11 | 32800 |  |  | 18 | 8.5 | 34000 |  |  | 28000 | 82% | 2.63 | Both | 682.5 | 2.73 | HRCU-A-CB (Split System: Heat Pump with Remote Outdoor Unit-Air-Source) | N/A
212627428 | Central Heat Pump | COLEMAN | HMH72B341 | ASPEN |  | D(A,C,E)36D36+TDR | TM8E080B12MP11 | 32800 |  |  | 18 | 8.5 | 34000 |  |  | 28000 | 82% | 2.63 | Both | 682.5 | 2.73 | HRCU-A-CB (Split System: Heat Pump with Remote Outdoor Unit-Air-Source) | N/A
212627432 | Central Heat Pump | COLEMAN | HMH72B341 | ASPEN |  | D(A,C,E)42C36+TDR | TM8E080B12MP11 | 32800 |  |  | 18 | 8.5 | 34000 |  |  | 28000 | 82% | 2.63 | Both | 682.5 | 2.73 | HRCU-A-CB (Split System: Heat Pump with Remote Outdoor Unit-Air-Source) | N/A
212628036 | Central Heat Pump | COLEMAN | HMH72B341 | ASPEN |  | D(A,C,E)48D26+TDR | TM8Y100C20MP11 | 33000 |  |  | 18 | 8.5 | 34000 |  |  | 30200 | 89% | 2.85 | Both | 687.5 | 2.75 | HRCU-A-CB (Split System: Heat Pump with Remote Outdoor Unit-Air-Source) | N/A
212627439 | Central Heat Pump | COLEMAN | HMH72B341 | ASPEN |  | D(A,C,E)48D36+TDR | TM8E080B12MP11 | 33400 |  |  | 18 | 8.5 | 34000 |  |  | 28000 | 82% | 2.63 | Both | 695 | 2.78 | HRCU-A-CB (Split System: Heat Pump with Remote Outdoor Unit-Air-Source) | N/A
212628037 | Central Heat Pump | COLEMAN | HMH72B341 | ASPEN |  | D(A,C,E)48D36+TDR | TM8Y100C20MP11 | 33600 |  |  | 18 | 8.5 | 34000 |  |  | 30200 | 89% | 2.85 | Both | 700 | 2.8 | HRCU-A-CB (Split System: Heat Pump with Remote Outdoor Unit-Air-Source) | N/A
212628040 | Central Heat Pump | COLEMAN | HMH72B341 | ASPEN |  | D(A,C,E)42D36+TDR | TM8Y120C20MP11 | 33600 |  |  | 18 | 8.5 | 34000 |  |  | 30200 | 89% | 2.85 | Both | 700 | 2.8 | HRCU-A-CB (Split System: Heat Pump with Remote Outdoor Unit-Air-Source) | N/A
212628039 | Central Heat Pump | COLEMAN | HMH72B341 | ASPEN |  | D(A,C,E)36B46+TDR | TM8Y120C20MP11 | 33600 |  |  | 18 | 8.5 | 34000 |  |  | 30200 | 89% | 2.85 | Both | 700 | 2.8 | HRCU-A-CB (Split System: Heat Pump with Remote Outdoor Unit-Air-Source) | N/A
212628041 | Central Heat Pump | COLEMAN | HMH72B341 | ASPEN |  | D(A,C,E)48C36+TDR | TM8Y120C20MP11 | 33600 |  |  | 18 | 8.5 | 34000 |  |  | 30200 | 89% | 2.85 | Both | 700 | 2.8 | HRCU-A-CB (Split System: Heat Pump with Remote Outdoor Unit-Air-Source) | N/A
212627648 | Central Heat Pump | COLEMAN | HMH72B341 | ASPEN |  | C(A,C,D,E)36C36+TDR | TM9Y080C16MP11 | 32400 |  |  | 18.5 | 8.5 | 34000 |  |  | 28000 | 82% | 2.66 | Both | 675 | 2.7 | HRCU-A-CB (Split System: Heat Pump with Remote Outdoor Unit-Air-Source) | N/A
212627653 | Central Heat Pump | COLEMAN | HMH72B341 | ASPEN |  | D(A,C,E)36C36+TDR | TM9Y080C16MP11 | 32400 |  |  | 18.5 | 8.5 | 34000 |  |  | 28000 | 82% | 2.66 | Both | 675 | 2.7 | HRCU-A-CB (Split System: Heat Pump with Remote Outdoor Unit-Air-Source) | N/A
212627662 | Central Heat Pump | COLEMAN | HMH72B341 | ASPEN |  | D(A,C,E)48B36+TDR | TM9Y080C16MP11 | 32600 |  |  | 18.5 | 8.5 | 34000 |  |  | 28000 | 82% | 2.66 | Both | 680 | 2.72 | HRCU-A-CB (Split System: Heat Pump with Remote Outdoor Unit-Air-Source) | N/A
212627655 | Central Heat Pump | COLEMAN | HMH72B341 | ASPEN |  | D(A,C,E)36D36+TDR | TM9Y080C16MP11 | 32800 |  |  | 18.5 | 8.5 | 34000 |  |  | 28000 | 82% | 2.66 | Both | 682.5 | 2.73 | HRCU-A-CB (Split System: Heat Pump with Remote Outdoor Unit-Air-Source) | N/A
212627659 | Central Heat Pump | COLEMAN | HMH72B341 | ASPEN |  | D(A,C,E)42C36+TDR | TM9Y080C16MP11 | 32800 |  |  | 18.5 | 8.5 | 34000 |  |  | 28000 | 82% | 2.66 | Both | 682.5 | 2.73 | HRCU-A-CB (Split System: Heat Pump with Remote Outdoor Unit-Air-Source) | N/A
212627880 | Central Heat Pump | COLEMAN | HMH72B341 | ASPEN |  | D(A,C,E)48C26+TDR | TL8E080C16UH11 | 30600 |  |  | 17.1 | 8.5 | 34000 |  |  | 27800 | 82% | 2.68 | Both | 637.5 | 2.55 | HRCU-A-CB (Split System: Heat Pump with Remote Outdoor Unit-Air-Source) | N/A
212628049 | Central Heat Pump | COLEMAN | HMH72B341 | ASPEN |  | C(A,C,D,E)48C26+TDR | TL8E100C20UH11 | 30600 |  |  | 17.1 | 8.5 | 34000 |  |  | 27400 | 81% | 2.69 | Both | 637.5 | 2.55 | HRCU-A-CB (Split System: Heat Pump with Remote Outdoor Unit-Air-Source) | N/A
212628063 | Central Heat Pump | COLEMAN | HMH72B341 | ASPEN |  | D(A,C,E)48C26+TDR | TL8E100C20UH11 | 30600 |  |  | 17.1 | 8.5 | 34000 |  |  | 27400 | 81% | 2.69 | Both | 637.5 | 2.55 | HRCU-A-CB (Split System: Heat Pump with Remote Outdoor Unit-Air-Source) | N/A
212627996 | Central Heat Pump | COLEMAN | HMH72B341 | ASPEN |  | D(A,C,E)48C26+TDR | TM9V100C16MP12 | 30600 |  |  | 17.2 | 8.5 | 34000 |  |  | 27400 | 81% | 2.67 | Both | 637.5 | 2.55 | HRCU-A-CB (Split System: Heat Pump with Remote Outdoor Unit-Air-Source) | N/A
212627993 | Central Heat Pump | COLEMAN | HMH72B341 | ASPEN |  | D(A,C,E)42D26+TDR | TM9V100C16MP12 | 30600 |  |  | 17.2 | 8.5 | 34000 |  |  | 27400 | 81% | 2.67 | Both | 637.5 | 2.55 | HRCU-A-CB (Split System: Heat Pump with Remote Outdoor Unit-Air-Source) | N/A
212627779 | Central Heat Pump | COLEMAN | HMH72B341 | ASPEN |  | D(A,C,E)42D26+TDR | TM8V100C16MP12 | 30600 |  |  | 17.2 | 8.5 | 34000 |  |  | 27400 | 81% | 2.67 | Both | 637.5 | 2.55 | HRCU-A-CB (Split System: Heat Pump with Remote Outdoor Unit-Air-Source) | N/A
212627982 | Central Heat Pump | COLEMAN | HMH72B341 | ASPEN |  | C(A,C,D,E)48C26+TDR | TM9V100C16MP12 | 30600 |  |  | 17.2 | 8.5 | 34000 |  |  | 27400 | 81% | 2.67 | Both | 637.5 | 2.55 | HRCU-A-CB (Split System: Heat Pump with Remote Outdoor Unit-Air-Source) | N/A
212627936 | Central Heat Pump | COLEMAN | HMH72B341 | ASPEN |  | C(A,C,D,E)48C26+TDR | TM8Y080C16MP11 | 30600 |  |  | 18.1 | 8.5 | 34000 |  |  | 27400 | 81% | 2.67 | Both | 637.5 | 2.55 | HRCU-A-CB (Split System: Heat Pump with Remote Outdoor Unit-Air-Source) | N/A
212627970 | Central Heat Pump | COLEMAN | HMH72B341 | ASPEN |  | D(A,C,E)42D26+TDR | TM8Y100C16MP11 | 30600 |  |  | 18.1 | 8.5 | 34000 |  |  | 27400 | 81% | 2.67 | Both | 637.5 | 2.55 | HRCU-A-CB (Split System: Heat Pump with Remote Outdoor Unit-Air-Source) | N/A
212627947 | Central Heat Pump | COLEMAN | HMH72B341 | ASPEN |  | D(A,C,E)42D26+TDR | TM8Y080C16MP11 | 30600 |  |  | 18.1 | 8.5 | 34000 |  |  | 27400 | 81% | 2.67 | Both | 637.5 | 2.55 | HRCU-A-CB (Split System: Heat Pump with Remote Outdoor Unit-Air-Source) | N/A
212627998 | Central Heat Pump | COLEMAN | HMH72B341 | ASPEN |  | D(A,C,E)48D26+TDR | TM9V100C16MP12 | 31000 |  |  | 17.3 | 8.5 | 34000 |  |  | 27400 | 81% | 2.67 | Both | 645 | 2.58 | HRCU-A-CB (Split System: Heat Pump with Remote Outdoor Unit-Air-Source) | N/A
212627784 | Central Heat Pump | COLEMAN | HMH72B341 | ASPEN |  | D(A,C,E)48D26+TDR | TM8V100C16MP12 | 31000 |  |  | 17.3 | 8.5 | 34000 |  |  | 27400 | 81% | 2.67 | Both | 645 | 2.58 | HRCU-A-CB (Split System: Heat Pump with Remote Outdoor Unit-Air-Source) | N/A
212627761 | Central Heat Pump | COLEMAN | HMH72B341 | ASPEN |  | D(A,C,E)48D26+TDR | TM8V080C16MP12 | 31000 |  |  | 17.3 | 8.5 | 34000 |  |  | 27400 | 81% | 2.67 | Both | 645 | 2.58 | HRCU-A-CB (Split System: Heat Pump with Remote Outdoor Unit-Air-Source) | N/A
212627882 | Central Heat Pump | COLEMAN | HMH72B341 | ASPEN |  | D(A,C,E)48D26+TDR | TL8E080C16UH11 | 31000 |  |  | 17.3 | 8.5 | 34000 |  |  | 27800 | 82% | 2.68 | Both | 645 | 2.58 | HRCU-A-CB (Split System: Heat Pump with Remote Outdoor Unit-Air-Source) | N/A
212623348 | Central Heat Pump | COLEMAN | HMH72B341 | ASPEN |  | C(A,C,D,E)48D24+TDR | TM9V080C16MP12 | 31200 |  |  | 17.3 | 8.5 | 33800 |  |  | 27400 | 81% | 2.66 | Both | 650 | 2.6 | HRCU-A-CB (Split System: Heat Pump with Remote Outdoor Unit-Air-Source) | N/A
212627074 | Central Heat Pump | COLEMAN | HMH72B341 | ASPEN |  | D(A,C,E)48D26+TDR | TM9V080C16MP12 | 31200 |  |  | 17.3 | 8.5 | 33800 |  |  | 27400 | 81% | 2.66 | Both | 650 | 2.6 | HRCU-A-CB (Split System: Heat Pump with Remote Outdoor Unit-Air-Source) | N/A
212623146 | Central Heat Pump | COLEMAN | HMH72B341 | ASPEN |  | C(A,C,D,E)48D24+TDR | TM8E100B12MP11 | 31200 |  |  | 17.8 | 8.5 | 33800 |  |  | 27400 | 81% | 2.64 | Both | 650 | 2.6 | HRCU-A-CB (Split System: Heat Pump with Remote Outdoor Unit-Air-Source) | N/A
213613389 | Central Heat Pump | CARRIER | 38MURAQ24AB3* | ASPEN |  | L(E,G)M36A4 |  | 22800 |  |  | 15.2 | 8.5 | 26400 |  |  | 23400 | 89% | 1.92 | Both | 475 | 1.9 | HRCU-A-CB (Split System: Heat Pump with Remote Outdoor Unit-Air-Source) | N/A
213613498 | Central Heat Pump | PAYNE HEATING AND COOLING | 38MURAQ24AB3* | ASPEN |  | L(E,G)M36A4 |  | 22800 |  |  | 15.2 | 8.5 | 26400 |  |  | 23400 | 89% | 1.92 | Both | 475 | 1.9 | HRCU-A-CB (Split System: Heat Pump with Remote Outdoor Unit-Air-Source) | N/A
213613500 | Central Heat Pump | PAYNE HEATING AND COOLING | 38MURAQ24AB3* | ASPEN |  | L(E,G)M36C4 |  | 23800 |  |  | 15.2 | 8.5 | 26400 |  |  | 23400 | 89% | 1.92 | Both | 495 | 1.98 | HRCU-A-CB (Split System: Heat Pump with Remote Outdoor Unit-Air-Source) | N/A
213204942 | Central Heat Pump | TEMPSTAR | DLCURAH24ABK | ASPEN |  | D(A,C,E)24B44+TDR | *95ESN0601412A* | 23200 |  |  | 15.9 | 8.5 | 26000 |  |  | 20400 | 78% | 2.97 | Both | 482.5 | 1.93 | HRCU-A-CB (Split System: Heat Pump with Remote Outdoor Unit-Air-Source) | N/A
215407275 | Central Heat Pump | COMFORTMAKER | DLCURAH24ABK | ASPEN |  | L(E,F)W30D4 |  | 22800 |  |  | 16 | 8.5 | 25400 |  |  | 19800 | 78% | 2.8 | Both | 475 | 1.9 | HRCU-A-CB (Split System: Heat Pump with Remote Outdoor Unit-Air-Source) | N/A
215407274 | Central Heat Pump | COMFORTMAKER | DLCURAH24ABK | ASPEN |  | L(E,F)W30C4 |  | 23200 |  |  | 16 | 8.5 | 25600 |  |  | 19900 | 78% | 2.9 | Both | 482.5 | 1.93 | HRCU-A-CB (Split System: Heat Pump with Remote Outdoor Unit-Air-Source) | N/A
213752855 | Central Heat Pump | CARRIER | 38MURAQ24AB3* | ASPEN |  | D(A,C,E)24B44+TDR | 59SC6A040M14**10 | 22400 |  |  | 16.3 | 8.5 | 25400 |  |  | 20200 | 80% | 2.94 | Both | 467.5 | 1.87 | HRCU-A-CB (Split System: Heat Pump with Remote Outdoor Unit-Air-Source) | N/A
213752862 | Central Heat Pump | CARRIER | 38MURAQ24AB3* | ASPEN |  | D(A,C,E)36B34+TDR | 59SC6A040M14**10 | 22600 |  |  | 16.4 | 8.5 | 25400 |  |  | 20200 | 80% | 2.94 | Both | 470 | 1.88 | HRCU-A-CB (Split System: Heat Pump with Remote Outdoor Unit-Air-Source) | N/A
213753804 | Central Heat Pump | CARRIER | 38MURAQ36AB3* | ASPEN |  | D(A,C,E)36B34+TDR | 59SC6A100M21**22 | 33600 |  |  | 16.4 | 8.5 | 37800 |  |  | 31800 | 84% | 2.71 | Both | 700 | 2.8 | HRCU-A-CB (Split System: Heat Pump with Remote Outdoor Unit-Air-Source) | N/A
213753880 | Central Heat Pump | CARRIER | 38MURAQ36AB3* | ASPEN |  | D(A,C,E)36B34+TDR | 59TP6C120V24**22 | 33600 |  |  | 16.4 | 8.5 | 37800 |  |  | 31800 | 84% | 2.72 | Both | 700 | 2.8 | HRCU-A-CB (Split System: Heat Pump with Remote Outdoor Unit-Air-Source) | N/A
213753758 | Central Heat Pump | CARRIER | 38MURAQ36AB3* | ASPEN |  | D(A,C,E)36B34+TDR | 59SC2E080M17**16 | 33800 |  |  | 16.4 | 8.5 | 37800 |  |  | 31800 | 84% | 2.74 | Both | 705 | 2.82 | HRCU-A-CB (Split System: Heat Pump with Remote Outdoor Unit-Air-Source) | N/A
213753799 | Central Heat Pump | CARRIER | 38MURAQ36AB3* | ASPEN |  | D(A,C,E)36B34+TDR | 59SC6A100M21**20 | 33800 |  |  | 16.4 | 8.5 | 37800 |  |  | 31800 | 84% | 2.74 | Both | 705 | 2.82 | HRCU-A-CB (Split System: Heat Pump with Remote Outdoor Unit-Air-Source) | N/A
213753738 | Central Heat Pump | CARRIER | 38MURAQ36AB3* | ASPEN |  | D(A,C,E)36B34+TDR | 58TP*B110V21**22 | 34000 |  |  | 16.4 | 8.5 | 38000 |  |  | 31600 | 83% | 2.73 | Both | 707.5 | 2.83 | HRCU-A-CB (Split System: Heat Pump with Remote Outdoor Unit-Air-Source) | N/A
213752875 | Central Heat Pump | CARRIER | 38MURAQ24AB3* | ASPEN |  | D(A,C,E)24B44+TDR | 59SC6A060M14**12 | 22600 |  |  | 16.9 | 8.5 | 25200 |  |  | 20000 | 79% | 2.95 | Both | 470 | 1.88 | HRCU-A-CB (Split System: Heat Pump with Remote Outdoor Unit-Air-Source) | N/A
213752882 | Central Heat Pump | CARRIER | 38MURAQ24AB3* | ASPEN |  | D(A,C,E)36B34+TDR | 59SC6A060M14**12 | 22800 |  |  | 17 | 8.5 | 25200 |  |  | 20000 | 79% | 2.95 | Both | 475 | 1.9 | HRCU-A-CB (Split System: Heat Pump with Remote Outdoor Unit-Air-Source) | N/A
213752902 | Central Heat Pump | CARRIER | 38MURAQ24AB3* | ASPEN |  | D(A,C,E)36B34+TDR | 59SC6A080M21**20 | 22600 |  |  | 17.4 | 8.5 | 25200 |  |  | 20000 | 79% | 2.97 | Both | 470 | 1.88 | HRCU-A-CB (Split System: Heat Pump with Remote Outdoor Unit-Air-Source) | N/A
213752751 | Central Heat Pump | CARRIER | 38MURAQ24AB3* | ASPEN |  | D(A,C,E)36B34+TDR | 58TP*B070V17**16 | 22600 |  |  | 17.4 | 8.5 | 25200 |  |  | 20000 | 79% | 3 | Both | 470 | 1.88 | HRCU-A-CB (Split System: Heat Pump with Remote Outdoor Unit-Air-Source) | N/A
213752748 | Central Heat Pump | CARRIER | 38MURAQ24AB3* | ASPEN |  | D(A,C,E)30C44+TDR | 58TP*B070V17**16 | 22800 |  |  | 17.5 | 8.5 | 25200 |  |  | 20000 | 79% | 3 | Both | 475 | 1.9 | HRCU-A-CB (Split System: Heat Pump with Remote Outdoor Unit-Air-Source) | N/A
213752900 | Central Heat Pump | CARRIER | 38MURAQ24AB3* | ASPEN |  | D(A,C,E)30C44+TDR | 59SC6A080M21**20 | 23000 |  |  | 17.5 | 8.5 | 25200 |  |  | 20000 | 79% | 2.97 | Both | 480 | 1.92 | HRCU-A-CB (Split System: Heat Pump with Remote Outdoor Unit-Air-Source) | N/A
212627146 | Central Heat Pump | COLEMAN | HMH72B341 | ASPEN |  | D(A,C,E)36A36+TDR | TL8E080C16UH11 | 31600 |  |  | 17.5 | 8.5 | 33800 |  |  | 27800 | 82% | 2.68 | Both | 657.5 | 2.63 | HRCU-A-CB (Split System: Heat Pump with Remote Outdoor Unit-Air-Source) | N/A
212623515 | Central Heat Pump | COLEMAN | HMH72B341 | ASPEN |  | D(A,C,E)36A34+TDR | TL8E100C20UH11 | 31600 |  |  | 17.5 | 8.5 | 33800 |  |  | 27400 | 81% | 2.69 | Both | 657.5 | 2.63 | HRCU-A-CB (Split System: Heat Pump with Remote Outdoor Unit-Air-Source) | N/A
213320490 | Central Heat Pump | CHAMPION HEATING AND COOLING | HMH72B341 | ASPEN |  | D(A,C,E)36A34+TDR | Z8ES080C16LMPS1 | 31600 |  |  | 17.9 | 8.5 | 33200 |  |  | 27400 | 83% | 2.7 | Both | 657.5 | 2.63 | HRCU-A-CB (Split System: Heat Pump with Remote Outdoor Unit-Air-Source) | N/A
213320493 | Central Heat Pump | CHAMPION HEATING AND COOLING | HMH72B341 | ASPEN |  | D(A,C,E)36A34+TDR | Z8ES080C16SMPS1 | 31600 |  |  | 17.9 | 8.5 | 33200 |  |  | 27400 | 83% | 2.7 | Both | 657.5 | 2.63 | HRCU-A-CB (Split System: Heat Pump with Remote Outdoor Unit-Air-Source) | N/A
213320496 | Central Heat Pump | CHAMPION HEATING AND COOLING | HMH72B341 | ASPEN |  | D(A,C,E)36A34+TDR | Z8ES080C20LMPS1 | 31600 |  |  | 17.9 | 8.5 | 33200 |  |  | 28200 | 85% | 2.71 | Both | 657.5 | 2.63 | HRCU-A-CB (Split System: Heat Pump with Remote Outdoor Unit-Air-Source) | N/A
213320499 | Central Heat Pump | CHAMPION HEATING AND COOLING | HMH72B341 | ASPEN |  | D(A,C,E)36A34+TDR | Z8ES080C20SMPS1 | 31600 |  |  | 17.9 | 8.5 | 33200 |  |  | 28200 | 85% | 2.71 | Both | 657.5 | 2.63 | HRCU-A-CB (Split System: Heat Pump with Remote Outdoor Unit-Air-Source) | N/A
213752860 | Central Heat Pump | CARRIER | 38MURAQ24AB3* | ASPEN |  | D(A,C,E)30C44+TDR | 59SC6A040M14**10 | 23000 |  |  | 16.5 | 8.5 | 25400 |  |  | 20200 | 80% | 2.94 | Both | 480 | 1.92 | HRCU-A-CB (Split System: Heat Pump with Remote Outdoor Unit-Air-Source) | N/A
213753806 | Central Heat Pump | CARRIER | 38MURAQ36AB3* | ASPEN |  | D(A,C,E)42B34+TDR | 59SC6A100M21**22 | 34000 |  |  | 16.5 | 8.5 | 37800 |  |  | 31800 | 84% | 2.71 | Both | 707.5 | 2.83 | HRCU-A-CB (Split System: Heat Pump with Remote Outdoor Unit-Air-Source) | N/A
213753735 | Central Heat Pump | CARRIER | 38MURAQ36AB3* | ASPEN |  | D(A,C,E)42B34+TDR | 58TP*B090V21**20 | 34000 |  |  | 16.5 | 8.5 | 37800 |  |  | 31800 | 84% | 2.72 | Both | 707.5 | 2.83 | HRCU-A-CB (Split System: Heat Pump with Remote Outdoor Unit-Air-Source) | N/A
213753760 | Central Heat Pump | CARRIER | 38MURAQ36AB3* | ASPEN |  | D(A,C,E)42B34+TDR | 59SC2E080M17**16 | 34200 |  |  | 16.5 | 8.5 | 37800 |  |  | 31800 | 84% | 2.74 | Both | 712.5 | 2.85 | HRCU-A-CB (Split System: Heat Pump with Remote Outdoor Unit-Air-Source) | N/A
213753801 | Central Heat Pump | CARRIER | 38MURAQ36AB3* | ASPEN |  | D(A,C,E)42B34+TDR | 59SC6A100M21**20 | 34400 |  |  | 16.5 | 8.5 | 37800 |  |  | 31800 | 84% | 2.74 | Both | 717.5 | 2.87 | HRCU-A-CB (Split System: Heat Pump with Remote Outdoor Unit-Air-Source) | N/A
213753740 | Central Heat Pump | CARRIER | 38MURAQ36AB3* | ASPEN |  | D(A,C,E)42B34+TDR | 58TP*B110V21**22 | 34400 |  |  | 16.5 | 8.5 | 38000 |  |  | 31600 | 83% | 2.73 | Both | 717.5 | 2.87 | HRCU-A-CB (Split System: Heat Pump with Remote Outdoor Unit-Air-Source) | N/A
213752880 | Central Heat Pump | CARRIER | 38MURAQ24AB3* | ASPEN |  | D(A,C,E)30C44+TDR | 59SC6A060M14**12 | 23200 |  |  | 17 | 8.5 | 25200 |  |  | 20000 | 79% | 2.95 | Both | 482.5 | 1.93 | HRCU-A-CB (Split System: Heat Pump with Remote Outdoor Unit-Air-Source) | N/A
212627059 | Central Heat Pump | COLEMAN | HMH72B341 | ASPEN |  | D(A,C,E)36A46+TDR | TM9V080C16MP12 | 32000 |  |  | 17.5 | 8.5 | 33800 |  |  | 27400 | 81% | 2.66 | Both | 667.5 | 2.67 | HRCU-A-CB (Split System: Heat Pump with Remote Outdoor Unit-Air-Source) | N/A
212627053 | Central Heat Pump | COLEMAN | HMH72B341 | ASPEN |  | C(A,C,D,E)36A46+TDR | TM9V080C16MP12 | 32000 |  |  | 17.5 | 8.5 | 33800 |  |  | 27400 | 81% | 2.66 | Both | 667.5 | 2.67 | HRCU-A-CB (Split System: Heat Pump with Remote Outdoor Unit-Air-Source) | N/A
212627746 | Central Heat Pump | COLEMAN | HMH72B341 | ASPEN |  | D(A,C,E)36A46+TDR | TM8V080C16MP12 | 32000 |  |  | 17.5 | 8.5 | 34000 |  |  | 27400 | 81% | 2.67 | Both | 667.5 | 2.67 | HRCU-A-CB (Split System: Heat Pump with Remote Outdoor Unit-Air-Source) | N/A
212627983 | Central Heat Pump | COLEMAN | HMH72B341 | ASPEN |  | D(A,C,E)36A46+TDR | TM9V100C16MP12 | 32000 |  |  | 17.5 | 8.5 | 34000 |  |  | 27400 | 81% | 2.67 | Both | 667.5 | 2.67 | HRCU-A-CB (Split System: Heat Pump with Remote Outdoor Unit-Air-Source) | N/A
212627763 | Central Heat Pump | COLEMAN | HMH72B341 | ASPEN |  | C(A,C,D,E)36A46+TDR | TM8V100C16MP12 | 32000 |  |  | 17.5 | 8.5 | 34000 |  |  | 27400 | 81% | 2.67 | Both | 667.5 | 2.67 | HRCU-A-CB (Split System: Heat Pump with Remote Outdoor Unit-Air-Source) | N/A
212627979 | Central Heat Pump | COLEMAN | HMH72B341 | ASPEN |  | C(A,C,D,E)36B36+TDR | TM9V100C16MP12 | 32000 |  |  | 17.5 | 8.5 | 34000 |  |  | 27400 | 81% | 2.67 | Both | 667.5 | 2.67 | HRCU-A-CB (Split System: Heat Pump with Remote Outdoor Unit-Air-Source) | N/A
212627747 | Central Heat Pump | COLEMAN | HMH72B341 | ASPEN |  | D(A,C,E)36B36+TDR | TM8V080C16MP12 | 32000 |  |  | 17.5 | 8.5 | 34000 |  |  | 27400 | 81% | 2.67 | Both | 667.5 | 2.67 | HRCU-A-CB (Split System: Heat Pump with Remote Outdoor Unit-Air-Source) | N/A
212627765 | Central Heat Pump | COLEMAN | HMH72B341 | ASPEN |  | C(A,C,D,E)36B36+TDR | TM8V100C16MP12 | 32000 |  |  | 17.5 | 8.5 | 34000 |  |  | 27400 | 81% | 2.67 | Both | 667.5 | 2.67 | HRCU-A-CB (Split System: Heat Pump with Remote Outdoor Unit-Air-Source) | N/A
212627770 | Central Heat Pump | COLEMAN | HMH72B341 | ASPEN |  | D(A,C,E)36B36+TDR | TM8V100C16MP12 | 32000 |  |  | 17.5 | 8.5 | 34000 |  |  | 27400 | 81% | 2.67 | Both | 667.5 | 2.67 | HRCU-A-CB (Split System: Heat Pump with Remote Outdoor Unit-Air-Source) | N/A
212627862 | Central Heat Pump | COLEMAN | HMH72B341 | ASPEN |  | C(A,C,D,E)36A46+TDR | TL8E080C16UH11 | 32000 |  |  | 17.5 | 8.5 | 34000 |  |  | 27800 | 82% | 2.68 | Both | 667.5 | 2.67 | HRCU-A-CB (Split System: Heat Pump with Remote Outdoor Unit-Air-Source) | N/A
212627867 | Central Heat Pump | COLEMAN | HMH72B341 | ASPEN |  | D(A,C,E)36A46+TDR | TL8E080C16UH11 | 32000 |  |  | 17.5 | 8.5 | 34000 |  |  | 27800 | 82% | 2.68 | Both | 667.5 | 2.67 | HRCU-A-CB (Split System: Heat Pump with Remote Outdoor Unit-Air-Source) | N/A
212627863 | Central Heat Pump | COLEMAN | HMH72B341 | ASPEN |  | C(A,C,D,E)36B36+TDR | TL8E080C16UH11 | 32000 |  |  | 17.5 | 8.5 | 34000 |  |  | 27800 | 82% | 2.68 | Both | 667.5 | 2.67 | HRCU-A-CB (Split System: Heat Pump with Remote Outdoor Unit-Air-Source) | N/A
212628046 | Central Heat Pump | COLEMAN | HMH72B341 | ASPEN |  | C(A,C,D,E)36B36+TDR | TL8E100C20UH11 | 32000 |  |  | 17.5 | 8.5 | 34000 |  |  | 27400 | 81% | 2.69 | Both | 667.5 | 2.67 | HRCU-A-CB (Split System: Heat Pump with Remote Outdoor Unit-Air-Source) | N/A
212627055 | Central Heat Pump | COLEMAN | HMH72B341 | ASPEN |  | C(A,C,D,E)36B36+TDR | TM9V080C16MP12 | 32200 |  |  | 17.5 | 8.5 | 33800 |  |  | 27400 | 81% | 2.66 | Both | 670 | 2.68 | HRCU-A-CB (Split System: Heat Pump with Remote Outdoor Unit-Air-Source) | N/A
213320495 | Central Heat Pump | CHAMPION HEATING AND COOLING | HMH72B341 | ASPEN |  | D(A,C,E)48A34+TDR | Z8ES080C16SMPS1 | 32200 |  |  | 18 | 8.5 | 33200 |  |  | 27400 | 83% | 2.7 | Both | 670 | 2.68 | HRCU-A-CB (Split System: Heat Pump with Remote Outdoor Unit-Air-Source) | N/A
213320501 | Central Heat Pump | CHAMPION HEATING AND COOLING | HMH72B341 | ASPEN |  | D(A,C,E)48A34+TDR | Z8ES080C20SMPS1 | 32200 |  |  | 18 | 8.5 | 33200 |  |  | 28200 | 85% | 2.71 | Both | 670 | 2.68 | HRCU-A-CB (Split System: Heat Pump with Remote Outdoor Unit-Air-Source) | N/A
213296201 | Central Heat Pump | YORK | HMH72B341 | ASPEN |  | C(A,C,D,E)36A44+TDR | TM8E100B12MP11 | 32200 |  |  | 18 | 8.5 | 33800 |  |  | 27400 | 81% | 2.63 | Both | 670 | 2.68 | HRCU-A-CB (Split System: Heat Pump with Remote Outdoor Unit-Air-Source) | N/A
212627938 | Central Heat Pump | COLEMAN | HMH72B341 | ASPEN |  | D(A,C,E)36B36+TDR | TM8Y080C16MP11 | 32000 |  |  | 18.5 | 8.5 | 34000 |  |  | 27400 | 81% | 2.67 | Both | 667.5 | 2.67 | HRCU-A-CB (Split System: Heat Pump with Remote Outdoor Unit-Air-Source) | N/A
212627931 | Central Heat Pump | COLEMAN | HMH72B341 | ASPEN |  | C(A,C,D,E)36A46+TDR | TM8Y080C16MP11 | 32000 |  |  | 18.5 | 8.5 | 34000 |  |  | 27400 | 81% | 2.67 | Both | 667.5 | 2.67 | HRCU-A-CB (Split System: Heat Pump with Remote Outdoor Unit-Air-Source) | N/A
212627954 | Central Heat Pump | COLEMAN | HMH72B341 | ASPEN |  | C(A,C,D,E)36A46+TDR | TM8Y100C16MP11 | 32000 |  |  | 18.5 | 8.5 | 34000 |  |  | 27400 | 81% | 2.67 | Both | 667.5 | 2.67 | HRCU-A-CB (Split System: Heat Pump with Remote Outdoor Unit-Air-Source) | N/A
213613458 | Central Heat Pump | PAYNE HEATING AND COOLING | 38MURAQ18AB3* | ASPEN |  | L(E,G)M24H4 |  | 18000 |  |  | 15.2 | 8.5 | 19300 |  |  | 18300 | 95% | 2.2 | Both | 375 | 1.5 | HRCU-A-CB (Split System: Heat Pump with Remote Outdoor Unit-Air-Source) | N/A
213613464 | Central Heat Pump | PAYNE HEATING AND COOLING | 38MURAQ18AB3* | ASPEN |  | L(E,G)M36C4 |  | 18000 |  |  | 15.2 | 8.5 | 19300 |  |  | 18300 | 95% | 2.2 | Both | 375 | 1.5 | HRCU-A-CB (Split System: Heat Pump with Remote Outdoor Unit-Air-Source) | N/A
213752908 | Central Heat Pump | CARRIER | 38MURAQ24AB3* | ASPEN |  | D(A,C,E)30B34+TDR | 59SP6A040V14**10 | 23000 |  |  | 16 | 8.5 | 25800 |  |  | 20200 | 78% | 2.83 | Both | 480 | 1.92 | HRCU-A-CB (Split System: Heat Pump with Remote Outdoor Unit-Air-Source) | N/A
213752905 | Central Heat Pump | CARRIER | 38MURAQ24AB3* | ASPEN |  | D(A,C,E)24B44+TDR | 59SP6A040V14**10 | 23200 |  |  | 16 | 8.5 | 25800 |  |  | 20200 | 78% | 2.83 | Both | 482.5 | 1.93 | HRCU-A-CB (Split System: Heat Pump with Remote Outdoor Unit-Air-Source) | N/A
213752910 | Central Heat Pump | CARRIER | 38MURAQ24AB3* | ASPEN |  | D(A,C,E)30C44+TDR | 59SP6A040V14**10 | 23200 |  |  | 16 | 8.5 | 25800 |  |  | 20200 | 78% | 2.83 | Both | 482.5 | 1.93 | HRCU-A-CB (Split System: Heat Pump with Remote Outdoor Unit-Air-Source) | N/A
213752913 | Central Heat Pump | CARRIER | 38MURAQ24AB3* | ASPEN |  | D(A,C,E)36B34+TDR | 59SP6A040V14**10 | 23200 |  |  | 16 | 8.5 | 25800 |  |  | 20200 | 78% | 2.83 | Both | 482.5 | 1.93 | HRCU-A-CB (Split System: Heat Pump with Remote Outdoor Unit-Air-Source) | N/A
213204991 | Central Heat Pump | TEMPSTAR | DLCURAH24ABK | ASPEN |  | D(A,C,E)30B34+TDR | *96VTN0401410A* | 23000 |  |  | 16 | 8.5 | 25600 |  |  | 20200 | 79% | 2.86 | Both | 480 | 1.92 | HRCU-A-CB (Split System: Heat Pump with Remote Outdoor Unit-Air-Source) | N/A
213204989 | Central Heat Pump | TEMPSTAR | DLCURAH24ABK | ASPEN |  | D(A,C,E)24B44+TDR | *96VTN0401410A* | 23000 |  |  | 16 | 8.5 | 25600 |  |  | 20200 | 79% | 2.86 | Both | 480 | 1.92 | HRCU-A-CB (Split System: Heat Pump with Remote Outdoor Unit-Air-Source) | N/A
213205008 | Central Heat Pump | TEMPSTAR | DLCURAH24ABK | ASPEN |  | D(A,C,E)36B34+TDR | *96VTN0401712A* | 23200 |  |  | 16 | 8.5 | 25800 |  |  | 20000 | 78% | 2.85 | Both | 482.5 | 1.93 | HRCU-A-CB (Split System: Heat Pump with Remote Outdoor Unit-Air-Source) | N/A
213204998 | Central Heat Pump | TEMPSTAR | DLCURAH24ABK | ASPEN |  | D(A,C,E)36C34+TDR | *96VTN0401410A* | 23400 |  |  | 16 | 8.5 | 25600 |  |  | 20200 | 79% | 2.86 | Both | 487.5 | 1.95 | HRCU-A-CB (Split System: Heat Pump with Remote Outdoor Unit-Air-Source) | N/A
213205011 | Central Heat Pump | TEMPSTAR | DLCURAH24ABK | ASPEN |  | D(A,C,E)36C34+TDR | *96VTN0401712A* | 23400 |  |  | 16 | 8.5 | 25800 |  |  | 20000 | 78% | 2.85 | Both | 487.5 | 1.95 | HRCU-A-CB (Split System: Heat Pump with Remote Outdoor Unit-Air-Source) | N/A
213752990 | Central Heat Pump | CARRIER | 38MURAQ24AB3* | ASPEN |  | D(A,C,E)24B44+TDR | 59TP6C040V17**12 | 23000 |  |  | 16.5 | 8.5 | 26200 |  |  | 20200 | 77% | 2.84 | Both | 480 | 1.92 | HRCU-A-CB (Split System: Heat Pump with Remote Outdoor Unit-Air-Source) | N/A
213752993 | Central Heat Pump | CARRIER | 38MURAQ24AB3* | ASPEN |  | D(A,C,E)30B34+TDR | 59TP6C040V17**12 | 23000 |  |  | 16.5 | 8.5 | 26200 |  |  | 20200 | 77% | 2.84 | Both | 480 | 1.92 | HRCU-A-CB (Split System: Heat Pump with Remote Outdoor Unit-Air-Source) | N/A
213752939 | Central Heat Pump | CARRIER | 38MURAQ24AB3* | ASPEN |  | D(A,C,E)30B34+TDR | 59SP6A060V17**14 | 23200 |  |  | 16.5 | 8.5 | 25800 |  |  | 20000 | 78% | 2.85 | Both | 482.5 | 1.93 | HRCU-A-CB (Split System: Heat Pump with Remote Outdoor Unit-Air-Source) | N/A
213752998 | Central Heat Pump | CARRIER | 38MURAQ24AB3* | ASPEN |  | D(A,C,E)36B34+TDR | 59TP6C040V17**12 | 23200 |  |  | 16.5 | 8.5 | 26200 |  |  | 20200 | 77% | 2.84 | Both | 482.5 | 1.93 | HRCU-A-CB (Split System: Heat Pump with Remote Outdoor Unit-Air-Source) | N/A
213752932 | Central Heat Pump | CARRIER | 38MURAQ24AB3* | ASPEN |  | D(A,C,E)30C44+TDR | 59SP6A060V14**12 | 23200 |  |  | 16.5 | 8.5 | 26400 |  |  | 20400 | 77% | 2.86 | Both | 482.5 | 1.93 | HRCU-A-CB (Split System: Heat Pump with Remote Outdoor Unit-Air-Source) | N/A
213752926 | Central Heat Pump | CARRIER | 38MURAQ24AB3* | ASPEN |  | D(A,C,E)24B44+TDR | 59SP6A060V14**12 | 23200 |  |  | 16.5 | 8.5 | 26400 |  |  | 20400 | 77% | 2.86 | Both | 482.5 | 1.93 | HRCU-A-CB (Split System: Heat Pump with Remote Outdoor Unit-Air-Source) | N/A
213752934 | Central Heat Pump | CARRIER | 38MURAQ24AB3* | ASPEN |  | D(A,C,E)36B34+TDR | 59SP6A060V14**12 | 23200 |  |  | 16.5 | 8.5 | 26400 |  |  | 20400 | 77% | 2.86 | Both | 482.5 | 1.93 | HRCU-A-CB (Split System: Heat Pump with Remote Outdoor Unit-Air-Source) | N/A
213752929 | Central Heat Pump | CARRIER | 38MURAQ24AB3* | ASPEN |  | D(A,C,E)30B34+TDR | 59SP6A060V14**12 | 23200 |  |  | 16.5 | 8.5 | 26400 |  |  | 20400 | 77% | 2.86 | Both | 482.5 | 1.93 | HRCU-A-CB (Split System: Heat Pump with Remote Outdoor Unit-Air-Source) | N/A
213753017 | Central Heat Pump | CARRIER | 38MURAQ24AB3* | ASPEN |  | D(A,C,E)30C44+TDR | 59TP6C060V17**16 | 23200 |  |  | 16.5 | 8.5 | 26800 |  |  | 20400 | 76% | 2.88 | Both | 482.5 | 1.93 | HRCU-A-CB (Split System: Heat Pump with Remote Outdoor Unit-Air-Source) | N/A
213753012 | Central Heat Pump | CARRIER | 38MURAQ24AB3* | ASPEN |  | D(A,C,E)24B44+TDR | 59TP6C060V17**16 | 23200 |  |  | 16.5 | 8.5 | 26800 |  |  | 20400 | 76% | 2.88 | Both | 482.5 | 1.93 | HRCU-A-CB (Split System: Heat Pump with Remote Outdoor Unit-Air-Source) | N/A
213753014 | Central Heat Pump | CARRIER | 38MURAQ24AB3* | ASPEN |  | D(A,C,E)30B34+TDR | 59TP6C060V17**16 | 23200 |  |  | 16.5 | 8.5 | 26800 |  |  | 20400 | 76% | 2.88 | Both | 482.5 | 1.93 | HRCU-A-CB (Split System: Heat Pump with Remote Outdoor Unit-Air-Source) | N/A
213752845 | Central Heat Pump | CARRIER | 38MURAQ24AB3* | ASPEN |  | D(A,C,E)24B44+TDR | 59SC6A026M14**10 | 23200 |  |  | 16.5 | 8.5 | 27000 |  |  | 20600 | 76% | 2.86 | Both | 482.5 | 1.93 | HRCU-A-CB (Split System: Heat Pump with Remote Outdoor Unit-Air-Source) | N/A
213752850 | Central Heat Pump | CARRIER | 38MURAQ24AB3* | ASPEN |  | D(A,C,E)30C44+TDR | 59SC6A026M14**10 | 23200 |  |  | 16.5 | 8.5 | 27000 |  |  | 20600 | 76% | 2.86 | Both | 482.5 | 1.93 | HRCU-A-CB (Split System: Heat Pump with Remote Outdoor Unit-Air-Source) | N/A
213752937 | Central Heat Pump | CARRIER | 38MURAQ24AB3* | ASPEN |  | D(A,C,E)24B44+TDR | 59SP6A060V17**14 | 23400 |  |  | 16.5 | 8.5 | 25800 |  |  | 20000 | 78% | 2.85 | Both | 487.5 | 1.95 | HRCU-A-CB (Split System: Heat Pump with Remote Outdoor Unit-Air-Source) | N/A
213752945 | Central Heat Pump | CARRIER | 38MURAQ24AB3* | ASPEN |  | D(A,C,E)36B34+TDR | 59SP6A060V17**14 | 23400 |  |  | 16.5 | 8.5 | 25800 |  |  | 20000 | 78% | 2.85 | Both | 487.5 | 1.95 | HRCU-A-CB (Split System: Heat Pump with Remote Outdoor Unit-Air-Source) | N/A
213204916 | Central Heat Pump | TEMPSTAR | DLCURAH24ABK | ASPEN |  | D(A,C,E)36C34+TDR | *95ESN0261410A* | 23400 |  |  | 16.5 | 8.5 | 25600 |  |  | 20200 | 79% | 2.86 | Both | 487.5 | 1.95 | HRCU-A-CB (Split System: Heat Pump with Remote Outdoor Unit-Air-Source) | N/A
213753025 | Central Heat Pump | CARRIER | 38MURAQ24AB3* | ASPEN |  | D(A,C,E)30B34+TDR | 59TP6C080V17**16 | 23200 |  |  | 17 | 8.5 | 26200 |  |  | 20200 | 77% | 2.88 | Both | 482.5 | 1.93 | HRCU-A-CB (Split System: Heat Pump with Remote Outdoor Unit-Air-Source) | N/A
213753001 | Central Heat Pump | CARRIER | 38MURAQ24AB3* | ASPEN |  | D(A,C,E)24B44+TDR | 59TP6C060V14**12 | 23200 |  |  | 17 | 8.5 | 26200 |  |  | 20200 | 77% | 2.89 | Both | 482.5 | 1.93 | HRCU-A-CB (Split System: Heat Pump with Remote Outdoor Unit-Air-Source) | N/A
213753004 | Central Heat Pump | CARRIER | 38MURAQ24AB3* | ASPEN |  | D(A,C,E)30B34+TDR | 59TP6C060V14**12 | 23200 |  |  | 17 | 8.5 | 26200 |  |  | 20200 | 77% | 2.89 | Both | 482.5 | 1.93 | HRCU-A-CB (Split System: Heat Pump with Remote Outdoor Unit-Air-Source) | N/A
213753023 | Central Heat Pump | CARRIER | 38MURAQ24AB3* | ASPEN |  | D(A,C,E)24B44+TDR | 59TP6C080V17**16 | 23400 |  |  | 17 | 8.5 | 26200 |  |  | 20200 | 77% | 2.88 | Both | 487.5 | 1.95 | HRCU-A-CB (Split System: Heat Pump with Remote Outdoor Unit-Air-Source) | N/A
213753031 | Central Heat Pump | CARRIER | 38MURAQ24AB3* | ASPEN |  | D(A,C,E)36B34+TDR | 59TP6C080V17**16 | 23400 |  |  | 17 | 8.5 | 26200 |  |  | 20200 | 77% | 2.88 | Both | 487.5 | 1.95 | HRCU-A-CB (Split System: Heat Pump with Remote Outdoor Unit-Air-Source) | N/A
213753028 | Central Heat Pump | CARRIER | 38MURAQ24AB3* | ASPEN |  | D(A,C,E)30C44+TDR | 59TP6C080V17**16 | 23400 |  |  | 17 | 8.5 | 26200 |  |  | 20200 | 77% | 2.88 | Both | 487.5 | 1.95 | HRCU-A-CB (Split System: Heat Pump with Remote Outdoor Unit-Air-Source) | N/A
213752630 | Central Heat Pump | CARRIER | 38MURAQ24AB3* | ASPEN |  | D(A,C,E)24B44+TDR | 58S(B,C)*B045M14**12 | 23400 |  |  | 17 | 8.5 | 27000 |  |  | 20400 | 76% | 2.88 | Both | 487.5 | 1.95 | HRCU-A-CB (Split System: Heat Pump with Remote Outdoor Unit-Air-Source) | N/A
213752635 | Central Heat Pump | CARRIER | 38MURAQ24AB3* | ASPEN |  | D(A,C,E)30C44+TDR | 58S(B,C)*B045M14**12 | 23400 |  |  | 17 | 8.5 | 27000 |  |  | 20400 | 76% | 2.88 | Both | 487.5 | 1.95 | HRCU-A-CB (Split System: Heat Pump with Remote Outdoor Unit-Air-Source) | N/A
213752633 | Central Heat Pump | CARRIER | 38MURAQ24AB3* | ASPEN |  | D(A,C,E)30B34+TDR | 58S(B,C)*B045M14**12 | 23400 |  |  | 17 | 8.5 | 27000 |  |  | 20400 | 76% | 2.88 | Both | 487.5 | 1.95 | HRCU-A-CB (Split System: Heat Pump with Remote Outdoor Unit-Air-Source) | N/A
213752768 | Central Heat Pump | CARRIER | 38MURAQ24AB3* | ASPEN |  | D(A,C,E)30C44+TDR | 58TP*B090V21**20 | 23600 |  |  | 17 | 8.5 | 26200 |  |  | 20200 | 77% | 2.92 | Both | 492.5 | 1.97 | HRCU-A-CB (Split System: Heat Pump with Remote Outdoor Unit-Air-Source) | N/A
213753033 | Central Heat Pump | CARRIER | 38MURAQ24AB3* | ASPEN |  | D(A,C,E)24B44+TDR | 59TP6C080V21**20 | 23600 |  |  | 17 | 8.5 | 26400 |  |  | 20200 | 77% | 2.92 | Both | 492.5 | 1.97 | HRCU-A-CB (Split System: Heat Pump with Remote Outdoor Unit-Air-Source) | N/A
213753036 | Central Heat Pump | CARRIER | 38MURAQ24AB3* | ASPEN |  | D(A,C,E)30B34+TDR | 59TP6C080V21**20 | 23600 |  |  | 17 | 8.5 | 26400 |  |  | 20200 | 77% | 2.92 | Both | 492.5 | 1.97 | HRCU-A-CB (Split System: Heat Pump with Remote Outdoor Unit-Air-Source) | N/A
213752974 | Central Heat Pump | CARRIER | 38MURAQ24AB3* | ASPEN |  | D(A,C,E)30C44+TDR | 59SP6A100V21**20 | 23800 |  |  | 17 | 8.5 | 26000 |  |  | 20000 | 77% | 2.89 | Both | 495 | 1.98 | HRCU-A-CB (Split System: Heat Pump with Remote Outdoor Unit-Air-Source) | N/A
213752967 | Central Heat Pump | CARRIER | 38MURAQ24AB3* | ASPEN |  | D(A,C,E)36B34+TDR | 59SP6A080V21**20 | 23800 |  |  | 17 | 8.5 | 26000 |  |  | 20200 | 78% | 2.92 | Both | 495 | 1.98 | HRCU-A-CB (Split System: Heat Pump with Remote Outdoor Unit-Air-Source) | N/A
213752959 | Central Heat Pump | CARRIER | 38MURAQ24AB3* | ASPEN |  | D(A,C,E)24B44+TDR | 59SP6A080V21**20 | 23800 |  |  | 17 | 8.5 | 26000 |  |  | 20200 | 78% | 2.92 | Both | 495 | 1.98 | HRCU-A-CB (Split System: Heat Pump with Remote Outdoor Unit-Air-Source) | N/A
213752961 | Central Heat Pump | CARRIER | 38MURAQ24AB3* | ASPEN |  | D(A,C,E)30B34+TDR | 59SP6A080V21**20 | 23800 |  |  | 17 | 8.5 | 26000 |  |  | 20200 | 78% | 2.92 | Both | 495 | 1.98 | HRCU-A-CB (Split System: Heat Pump with Remote Outdoor Unit-Air-Source) | N/A
213753039 | Central Heat Pump | CARRIER | 38MURAQ24AB3* | ASPEN |  | D(A,C,E)30C44+TDR | 59TP6C080V21**20 | 23800 |  |  | 17 | 8.5 | 26400 |  |  | 20200 | 77% | 2.92 | Both | 495 | 1.98 | HRCU-A-CB (Split System: Heat Pump with Remote Outdoor Unit-Air-Source) | N/A
213752799 | Central Heat Pump | CARRIER | 38MURAQ24AB3* | ASPEN |  | D(A,C,E)30C44+TDR | 59SC2E060M14**12 | 23800 |  |  | 17 | 8.5 | 26600 |  |  | 20200 | 76% | 2.86 | Both | 495 | 1.98 | HRCU-A-CB (Split System: Heat Pump with Remote Outdoor Unit-Air-Source) | N/A
213752801 | Central Heat Pump | CARRIER | 38MURAQ24AB3* | ASPEN |  | D(A,C,E)36B34+TDR | 59SC2E060M14**12 | 23800 |  |  | 17 | 8.5 | 26600 |  |  | 20200 | 76% | 2.86 | Both | 495 | 1.98 | HRCU-A-CB (Split System: Heat Pump with Remote Outdoor Unit-Air-Source) | N/A
213752793 | Central Heat Pump | CARRIER | 38MURAQ24AB3* | ASPEN |  | D(A,C,E)24B44+TDR | 59SC2E060M14**12 | 23800 |  |  | 17 | 8.5 | 26600 |  |  | 20200 | 76% | 2.86 | Both | 495 | 1.98 | HRCU-A-CB (Split System: Heat Pump with Remote Outdoor Unit-Air-Source) | N/A
212628023 | Central Heat Pump | COLEMAN | HMH72B341 | ASPEN |  | C(A,C,D,E)48C26+TDR | TL9E100C20UH11 | 32400 |  |  | 17 | 8.5 | 34000 |  |  | 29200 | 86% | 2.81 | Both | 675 | 2.7 | HRCU-A-CB (Split System: Heat Pump with Remote Outdoor Unit-Air-Source) | N/A
212628025 | Central Heat Pump | COLEMAN | HMH72B341 | ASPEN |  | D(A,C,E)42D36+TDR | TL9E100C20UH11 | 33400 |  |  | 17 | 8.5 | 34000 |  |  | 29200 | 86% | 2.81 | Both | 695 | 2.78 | HRCU-A-CB (Split System: Heat Pump with Remote Outdoor Unit-Air-Source) | N/A
213204424 | Central Heat Pump | TEMPSTAR | DLCURAH24ABK | ASPEN |  | D(A,C,E)36B34+TDR | *80ES(N,L)0701712A* | 23200 |  |  | 17 | 8.5 | 25600 |  |  | 25200 | 98% | 2.55 | Both | 482.5 | 1.93 | HRCU-A-CB (Split System: Heat Pump with Remote Outdoor Unit-Air-Source) | N/A
213204422 | Central Heat Pump | TEMPSTAR | DLCURAH24ABK | ASPEN |  | D(A,C,E)30C44+TDR | *80ES(N,L)0701712A* | 23400 |  |  | 17 | 8.5 | 25600 |  |  | 26800 | 105% | 2.84 | Both | 487.5 | 1.95 | HRCU-A-CB (Split System: Heat Pump with Remote Outdoor Unit-Air-Source) | N/A
213204404 | Central Heat Pump | TEMPSTAR | DLCURAH24ABK | ASPEN |  | D(A,C,E)36C34+TDR | *80ES(N,L)0451712A* | 23800 |  |  | 17 | 8.5 | 26200 |  |  | 24800 | 95% | 2.57 | Both | 495 | 1.98 | HRCU-A-CB (Split System: Heat Pump with Remote Outdoor Unit-Air-Source) | N/A
213752817 | Central Heat Pump | CARRIER | 38MURAQ24AB3* | ASPEN |  | D(A,C,E)30B34+TDR | 59SC2E080M17**16 | 23200 |  |  | 17.5 | 8.5 | 26200 |  |  | 20200 | 77% | 2.86 | Both | 482.5 | 1.93 | HRCU-A-CB (Split System: Heat Pump with Remote Outdoor Unit-Air-Source) | N/A
213753044 | Central Heat Pump | CARRIER | 38MURAQ24AB3* | ASPEN |  | D(A,C,E)24B44+TDR | 59TP6C100V21**20 | 23200 |  |  | 17.5 | 8.5 | 26200 |  |  | 20000 | 76% | 2.91 | Both | 482.5 | 1.93 | HRCU-A-CB (Split System: Heat Pump with Remote Outdoor Unit-Air-Source) | N/A
213753046 | Central Heat Pump | CARRIER | 38MURAQ24AB3* | ASPEN |  | D(A,C,E)30B34+TDR | 59TP6C100V21**20 | 23200 |  |  | 17.5 | 8.5 | 26200 |  |  | 20000 | 76% | 2.91 | Both | 482.5 | 1.93 | HRCU-A-CB (Split System: Heat Pump with Remote Outdoor Unit-Air-Source) | N/A
213752822 | Central Heat Pump | CARRIER | 38MURAQ24AB3* | ASPEN |  | D(A,C,E)36B34+TDR | 59SC2E080M17**16 | 23400 |  |  | 17.5 | 8.5 | 26200 |  |  | 20200 | 77% | 2.86 | Both | 487.5 | 1.95 | HRCU-A-CB (Split System: Heat Pump with Remote Outdoor Unit-Air-Source) | N/A
213752819 | Central Heat Pump | CARRIER | 38MURAQ24AB3* | ASPEN |  | D(A,C,E)30C44+TDR | 59SC2E080M17**16 | 23400 |  |  | 17.5 | 8.5 | 26200 |  |  | 20200 | 77% | 2.86 | Both | 487.5 | 1.95 | HRCU-A-CB (Split System: Heat Pump with Remote Outdoor Unit-Air-Source) | N/A
213752650 | Central Heat Pump | CARRIER | 38MURAQ24AB3* | ASPEN |  | D(A,C,E)24B44+TDR | 58S(B,C)*B070M17**12 | 23400 |  |  | 17.5 | 8.5 | 26200 |  |  | 20000 | 76% | 2.86 | Both | 487.5 | 1.95 | HRCU-A-CB (Split System: Heat Pump with Remote Outdoor Unit-Air-Source) | N/A
213752658 | Central Heat Pump | CARRIER | 38MURAQ24AB3* | ASPEN |  | D(A,C,E)36B34+TDR | 58S(B,C)*B070M17**12 | 23400 |  |  | 17.5 | 8.5 | 26200 |  |  | 20000 | 76% | 2.86 | Both | 487.5 | 1.95 | HRCU-A-CB (Split System: Heat Pump with Remote Outdoor Unit-Air-Source) | N/A
213752643 | Central Heat Pump | CARRIER | 38MURAQ24AB3* | ASPEN |  | D(A,C,E)30B34+TDR | 58S(B,C)*B070M14**12 | 23400 |  |  | 17.5 | 8.5 | 26200 |  |  | 20200 | 77% | 2.89 | Both | 487.5 | 1.95 | HRCU-A-CB (Split System: Heat Pump with Remote Outdoor Unit-Air-Source) | N/A
213752683 | Central Heat Pump | CARRIER | 38MURAQ24AB3* | ASPEN |  | D(A,C,E)30B34+TDR | 58S(B,C)*B090M17**14 | 23400 |  |  | 17.5 | 8.5 | 26200 |  |  | 20200 | 77% | 2.9 | Both | 487.5 | 1.95 | HRCU-A-CB (Split System: Heat Pump with Remote Outdoor Unit-Air-Source) | N/A
213752804 | Central Heat Pump | CARRIER | 38MURAQ24AB3* | ASPEN |  | D(A,C,E)24B44+TDR | 59SC2E060M17**14 | 23400 |  |  | 17.5 | 8.5 | 26200 |  |  | 20200 | 77% | 2.9 | Both | 487.5 | 1.95 | HRCU-A-CB (Split System: Heat Pump with Remote Outdoor Unit-Air-Source) | N/A
213752681 | Central Heat Pump | CARRIER | 38MURAQ24AB3* | ASPEN |  | D(A,C,E)24B44+TDR | 58S(B,C)*B090M17**14 | 23400 |  |  | 17.5 | 8.5 | 26200 |  |  | 20200 | 77% | 2.9 | Both | 487.5 | 1.95 | HRCU-A-CB (Split System: Heat Pump with Remote Outdoor Unit-Air-Source) | N/A
213752704 | Central Heat Pump | CARRIER | 38MURAQ24AB3* | ASPEN |  | D(A,C,E)30B34+TDR | 58S(B,C)*B090M21**20 | 23400 |  |  | 17.5 | 8.5 | 26200 |  |  | 20200 | 77% | 2.91 | Both | 487.5 | 1.95 | HRCU-A-CB (Split System: Heat Pump with Remote Outdoor Unit-Air-Source) | N/A
213752701 | Central Heat Pump | CARRIER | 38MURAQ24AB3* | ASPEN |  | D(A,C,E)24B44+TDR | 58S(B,C)*B090M21**20 | 23400 |  |  | 17.5 | 8.5 | 26200 |  |  | 20200 | 77% | 2.91 | Both | 487.5 | 1.95 | HRCU-A-CB (Split System: Heat Pump with Remote Outdoor Unit-Air-Source) | N/A
213752648 | Central Heat Pump | CARRIER | 38MURAQ24AB3* | ASPEN |  | D(A,C,E)36B34+TDR | 58S(B,C)*B070M14**12 | 23600 |  |  | 17.5 | 8.5 | 26200 |  |  | 20200 | 77% | 2.89 | Both | 492.5 | 1.97 | HRCU-A-CB (Split System: Heat Pump with Remote Outdoor Unit-Air-Source) | N/A
213753049 | Central Heat Pump | CARRIER | 38MURAQ24AB3* | ASPEN |  | D(A,C,E)30C44+TDR | 59TP6C100V21**20 | 23600 |  |  | 17.5 | 8.5 | 26200 |  |  | 20000 | 76% | 2.91 | Both | 492.5 | 1.97 | HRCU-A-CB (Split System: Heat Pump with Remote Outdoor Unit-Air-Source) | N/A
213752709 | Central Heat Pump | CARRIER | 38MURAQ24AB3* | ASPEN |  | D(A,C,E)36B34+TDR | 58S(B,C)*B090M21**20 | 23600 |  |  | 17.5 | 8.5 | 26200 |  |  | 20200 | 77% | 2.91 | Both | 492.5 | 1.97 | HRCU-A-CB (Split System: Heat Pump with Remote Outdoor Unit-Air-Source) | N/A
213752735 | Central Heat Pump | CARRIER | 38MURAQ24AB3* | ASPEN |  | D(A,C,E)30B34+TDR | 58TP*B070V14**12 | 23600 |  |  | 17.5 | 8.5 | 26400 |  |  | 20200 | 77% | 2.88 | Both | 492.5 | 1.97 | HRCU-A-CB (Split System: Heat Pump with Remote Outdoor Unit-Air-Source) | N/A
213752842 | Central Heat Pump | CARRIER | 38MURAQ24AB3* | ASPEN |  | D(A,C,E)36B34+TDR | 59SC2E100M21**20 | 23600 |  |  | 17.5 | 8.5 | 26400 |  |  | 20200 | 77% | 2.88 | Both | 492.5 | 1.97 | HRCU-A-CB (Split System: Heat Pump with Remote Outdoor Unit-Air-Source) | N/A
213752773 | Central Heat Pump | CARRIER | 38MURAQ24AB3* | ASPEN |  | D(A,C,E)24B44+TDR | 58TP*B110V21**22 | 23600 |  |  | 17.5 | 8.5 | 26400 |  |  | 20200 | 77% | 2.91 | Both | 492.5 | 1.97 | HRCU-A-CB (Split System: Heat Pump with Remote Outdoor Unit-Air-Source) | N/A
213752776 | Central Heat Pump | CARRIER | 38MURAQ24AB3* | ASPEN |  | D(A,C,E)30B34+TDR | 58TP*B110V21**22 | 23600 |  |  | 17.5 | 8.5 | 26400 |  |  | 20200 | 77% | 2.91 | Both | 492.5 | 1.97 | HRCU-A-CB (Split System: Heat Pump with Remote Outdoor Unit-Air-Source) | N/A
213752673 | Central Heat Pump | CARRIER | 38MURAQ24AB3* | ASPEN |  | D(A,C,E)30B34+TDR | 58S(B,C)*B070M21**16 | 23600 |  |  | 17.5 | 8.5 | 26400 |  |  | 20200 | 77% | 2.92 | Both | 492.5 | 1.97 | HRCU-A-CB (Split System: Heat Pump with Remote Outdoor Unit-Air-Source) | N/A
213752686 | Central Heat Pump | CARRIER | 38MURAQ24AB3* | ASPEN |  | D(A,C,E)30C44+TDR | 58S(B,C)*B090M17**14 | 23800 |  |  | 17.5 | 8.5 | 26200 |  |  | 20200 | 77% | 2.9 | Both | 495 | 1.98 | HRCU-A-CB (Split System: Heat Pump with Remote Outdoor Unit-Air-Source) | N/A
213752706 | Central Heat Pump | CARRIER | 38MURAQ24AB3* | ASPEN |  | D(A,C,E)30C44+TDR | 58S(B,C)*B090M21**20 | 23800 |  |  | 17.5 | 8.5 | 26200 |  |  | 20200 | 77% | 2.91 | Both | 495 | 1.98 | HRCU-A-CB (Split System: Heat Pump with Remote Outdoor Unit-Air-Source) | N/A
213752738 | Central Heat Pump | CARRIER | 38MURAQ24AB3* | ASPEN |  | D(A,C,E)30C44+TDR | 58TP*B070V14**12 | 23800 |  |  | 17.5 | 8.5 | 26400 |  |  | 20200 | 77% | 2.88 | Both | 495 | 1.98 | HRCU-A-CB (Split System: Heat Pump with Remote Outdoor Unit-Air-Source) | N/A
213752740 | Central Heat Pump | CARRIER | 38MURAQ24AB3* | ASPEN |  | D(A,C,E)36B34+TDR | 58TP*B070V14**12 | 23800 |  |  | 17.5 | 8.5 | 26400 |  |  | 20200 | 77% | 2.88 | Both | 495 | 1.98 | HRCU-A-CB (Split System: Heat Pump with Remote Outdoor Unit-Air-Source) | N/A
213752733 | Central Heat Pump | CARRIER | 38MURAQ24AB3* | ASPEN |  | D(A,C,E)24B44+TDR | 58TP*B070V14**12 | 23800 |  |  | 17.5 | 8.5 | 26400 |  |  | 20200 | 77% | 2.88 | Both | 495 | 1.98 | HRCU-A-CB (Split System: Heat Pump with Remote Outdoor Unit-Air-Source) | N/A
213752781 | Central Heat Pump | CARRIER | 38MURAQ24AB3* | ASPEN |  | D(A,C,E)36B34+TDR | 58TP*B110V21**22 | 23800 |  |  | 17.5 | 8.5 | 26400 |  |  | 20200 | 77% | 2.91 | Both | 495 | 1.98 | HRCU-A-CB (Split System: Heat Pump with Remote Outdoor Unit-Air-Source) | N/A
213752678 | Central Heat Pump | CARRIER | 38MURAQ24AB3* | ASPEN |  | D(A,C,E)36B34+TDR | 58S(B,C)*B070M21**16 | 23800 |  |  | 17.5 | 8.5 | 26400 |  |  | 20200 | 77% | 2.92 | Both | 495 | 1.98 | HRCU-A-CB (Split System: Heat Pump with Remote Outdoor Unit-Air-Source) | N/A
213753054 | Central Heat Pump | CARRIER | 38MURAQ24AB3* | ASPEN |  | D(A,C,E)24B44+TDR | 59TP6C100V21**22 | 23800 |  |  | 17.5 | 8.5 | 26400 |  |  | 20200 | 77% | 2.94 | Both | 495 | 1.98 | HRCU-A-CB (Split System: Heat Pump with Remote Outdoor Unit-Air-Source) | N/A
213753057 | Central Heat Pump | CARRIER | 38MURAQ24AB3* | ASPEN |  | D(A,C,E)30B34+TDR | 59TP6C100V21**22 | 23800 |  |  | 17.5 | 8.5 | 26400 |  |  | 20200 | 77% | 2.94 | Both | 495 | 1.98 | HRCU-A-CB (Split System: Heat Pump with Remote Outdoor Unit-Air-Source) | N/A
213753059 | Central Heat Pump | CARRIER | 38MURAQ24AB3* | ASPEN |  | D(A,C,E)30C44+TDR | 59TP6C100V21**22 | 23800 |  |  | 17.5 | 8.5 | 26400 |  |  | 20200 | 77% | 2.94 | Both | 495 | 1.98 | HRCU-A-CB (Split System: Heat Pump with Remote Outdoor Unit-Air-Source) | N/A
212627989 | Central Heat Pump | COLEMAN | HMH72B341 | ASPEN |  | D(A,C,E)42A46+TDR | TM9V100C16MP12 | 32400 |  |  | 17.5 | 8.5 | 34000 |  |  | 27400 | 81% | 2.67 | Both | 675 | 2.7 | HRCU-A-CB (Split System: Heat Pump with Remote Outdoor Unit-Air-Source) | N/A
212627749 | Central Heat Pump | COLEMAN | HMH72B341 | ASPEN |  | D(A,C,E)36C36+TDR | TM8V080C16MP12 | 32400 |  |  | 17.5 | 8.5 | 34000 |  |  | 27400 | 81% | 2.67 | Both | 675 | 2.7 | HRCU-A-CB (Split System: Heat Pump with Remote Outdoor Unit-Air-Source) | N/A
212627767 | Central Heat Pump | COLEMAN | HMH72B341 | ASPEN |  | C(A,C,D,E)36C36+TDR | TM8V100C16MP12 | 32400 |  |  | 17.5 | 8.5 | 34000 |  |  | 27400 | 81% | 2.67 | Both | 675 | 2.7 | HRCU-A-CB (Split System: Heat Pump with Remote Outdoor Unit-Air-Source) | N/A
212627744 | Central Heat Pump | COLEMAN | HMH72B341 | ASPEN |  | C(A,C,D,E)36C36+TDR | TM8V080C16MP12 | 32400 |  |  | 17.5 | 8.5 | 34000 |  |  | 27400 | 81% | 2.67 | Both | 675 | 2.7 | HRCU-A-CB (Split System: Heat Pump with Remote Outdoor Unit-Air-Source) | N/A
212627776 | Central Heat Pump | COLEMAN | HMH72B341 | ASPEN |  | D(A,C,E)42B36+TDR | TM8V100C16MP12 | 32400 |  |  | 17.5 | 8.5 | 34000 |  |  | 27400 | 81% | 2.67 | Both | 675 | 2.7 | HRCU-A-CB (Split System: Heat Pump with Remote Outdoor Unit-Air-Source) | N/A
212627772 | Central Heat Pump | COLEMAN | HMH72B341 | ASPEN |  | D(A,C,E)36C36+TDR | TM8V100C16MP12 | 32400 |  |  | 17.5 | 8.5 | 34000 |  |  | 27400 | 81% | 2.67 | Both | 675 | 2.7 | HRCU-A-CB (Split System: Heat Pump with Remote Outdoor Unit-Air-Source) | N/A
212627981 | Central Heat Pump | COLEMAN | HMH72B341 | ASPEN |  | C(A,C,D,E)36C36+TDR | TM9V100C16MP12 | 32400 |  |  | 17.5 | 8.5 | 34000 |  |  | 27400 | 81% | 2.67 | Both | 675 | 2.7 | HRCU-A-CB (Split System: Heat Pump with Remote Outdoor Unit-Air-Source) | N/A
212627990 | Central Heat Pump | COLEMAN | HMH72B341 | ASPEN |  | D(A,C,E)42B36+TDR | TM9V100C16MP12 | 32400 |  |  | 17.5 | 8.5 | 34000 |  |  | 27400 | 81% | 2.67 | Both | 675 | 2.7 | HRCU-A-CB (Split System: Heat Pump with Remote Outdoor Unit-Air-Source) | N/A
212627870 | Central Heat Pump | COLEMAN | HMH72B341 | ASPEN |  | D(A,C,E)36C36+TDR | TL8E080C16UH11 | 32400 |  |  | 17.5 | 8.5 | 34000 |  |  | 27800 | 82% | 2.68 | Both | 675 | 2.7 | HRCU-A-CB (Split System: Heat Pump with Remote Outdoor Unit-Air-Source) | N/A
212627874 | Central Heat Pump | COLEMAN | HMH72B341 | ASPEN |  | D(A,C,E)42B36+TDR | TL8E080C16UH11 | 32400 |  |  | 17.5 | 8.5 | 34000 |  |  | 27800 | 82% | 2.68 | Both | 675 | 2.7 | HRCU-A-CB (Split System: Heat Pump with Remote Outdoor Unit-Air-Source) | N/A
212627865 | Central Heat Pump | COLEMAN | HMH72B341 | ASPEN |  | C(A,C,D,E)36C36+TDR | TL8E080C16UH11 | 32400 |  |  | 17.5 | 8.5 | 34000 |  |  | 27800 | 82% | 2.68 | Both | 675 | 2.7 | HRCU-A-CB (Split System: Heat Pump with Remote Outdoor Unit-Air-Source) | N/A
212628048 | Central Heat Pump | COLEMAN | HMH72B341 | ASPEN |  | C(A,C,D,E)36C36+TDR | TL8E100C20UH11 | 32400 |  |  | 17.5 | 8.5 | 34000 |  |  | 27400 | 81% | 2.69 | Both | 675 | 2.7 | HRCU-A-CB (Split System: Heat Pump with Remote Outdoor Unit-Air-Source) | N/A
212628057 | Central Heat Pump | COLEMAN | HMH72B341 | ASPEN |  | D(A,C,E)42B36+TDR | TL8E100C20UH11 | 32400 |  |  | 17.5 | 8.5 | 34000 |  |  | 27400 | 81% | 2.69 | Both | 675 | 2.7 | HRCU-A-CB (Split System: Heat Pump with Remote Outdoor Unit-Air-Source) | N/A
212628056 | Central Heat Pump | COLEMAN | HMH72B341 | ASPEN |  | D(A,C,E)42A46+TDR | TL8E100C20UH11 | 32400 |  |  | 17.5 | 8.5 | 34000 |  |  | 27400 | 81% | 2.69 | Both | 675 | 2.7 | HRCU-A-CB (Split System: Heat Pump with Remote Outdoor Unit-Air-Source) | N/A
212627065 | Central Heat Pump | COLEMAN | HMH72B341 | ASPEN |  | D(A,C,E)42A46+TDR | TM9V080C16MP12 | 32600 |  |  | 17.5 | 8.5 | 33800 |  |  | 27400 | 81% | 2.66 | Both | 680 | 2.72 | HRCU-A-CB (Split System: Heat Pump with Remote Outdoor Unit-Air-Source) | N/A
212627781 | Central Heat Pump | COLEMAN | HMH72B341 | ASPEN |  | D(A,C,E)48B36+TDR | TM8V100C16MP12 | 32600 |  |  | 17.5 | 8.5 | 34000 |  |  | 27400 | 81% | 2.67 | Both | 680 | 2.72 | HRCU-A-CB (Split System: Heat Pump with Remote Outdoor Unit-Air-Source) | N/A
212628062 | Central Heat Pump | COLEMAN | HMH72B341 | ASPEN |  | D(A,C,E)48B36+TDR | TL8E100C20UH11 | 32600 |  |  | 17.5 | 8.5 | 34000 |  |  | 27400 | 81% | 2.69 | Both | 680 | 2.72 | HRCU-A-CB (Split System: Heat Pump with Remote Outdoor Unit-Air-Source) | N/A
212627071 | Central Heat Pump | COLEMAN | HMH72B341 | ASPEN |  | D(A,C,E)48B36+TDR | TM9V080C16MP12 | 32800 |  |  | 17.5 | 8.5 | 33800 |  |  | 27400 | 81% | 2.66 | Both | 682.5 | 2.73 | HRCU-A-CB (Split System: Heat Pump with Remote Outdoor Unit-Air-Source) | N/A
212627064 | Central Heat Pump | COLEMAN | HMH72B341 | ASPEN |  | D(A,C,E)36D36+TDR | TM9V080C16MP12 | 32800 |  |  | 17.5 | 8.5 | 33800 |  |  | 27400 | 81% | 2.66 | Both | 682.5 | 2.73 | HRCU-A-CB (Split System: Heat Pump with Remote Outdoor Unit-Air-Source) | N/A
212627992 | Central Heat Pump | COLEMAN | HMH72B341 | ASPEN |  | D(A,C,E)42C36+TDR | TM9V100C16MP12 | 32800 |  |  | 17.5 | 8.5 | 34000 |  |  | 27400 | 81% | 2.67 | Both | 682.5 | 2.73 | HRCU-A-CB (Split System: Heat Pump with Remote Outdoor Unit-Air-Source) | N/A
212627872 | Central Heat Pump | COLEMAN | HMH72B341 | ASPEN |  | D(A,C,E)36D36+TDR | TL8E080C16UH11 | 32800 |  |  | 17.5 | 8.5 | 34000 |  |  | 27800 | 82% | 2.68 | Both | 682.5 | 2.73 | HRCU-A-CB (Split System: Heat Pump with Remote Outdoor Unit-Air-Source) | N/A
212627061 | Central Heat Pump | COLEMAN | HMH72B341 | ASPEN |  | D(A,C,E)36B46+TDR | TM9V080C16MP12 | 33000 |  |  | 17.5 | 8.5 | 33800 |  |  | 27400 | 81% | 2.66 | Both | 687.5 | 2.75 | HRCU-A-CB (Split System: Heat Pump with Remote Outdoor Unit-Air-Source) | N/A
212627771 | Central Heat Pump | COLEMAN | HMH72B341 | ASPEN |  | D(A,C,E)36B46+TDR | TM8V100C16MP12 | 33000 |  |  | 17.5 | 8.5 | 34000 |  |  | 27400 | 81% | 2.67 | Both | 687.5 | 2.75 | HRCU-A-CB (Split System: Heat Pump with Remote Outdoor Unit-Air-Source) | N/A
212627748 | Central Heat Pump | COLEMAN | HMH72B341 | ASPEN |  | D(A,C,E)36B46+TDR | TM8V080C16MP12 | 33000 |  |  | 17.5 | 8.5 | 34000 |  |  | 27400 | 81% | 2.67 | Both | 687.5 | 2.75 | HRCU-A-CB (Split System: Heat Pump with Remote Outdoor Unit-Air-Source) | N/A
212627994 | Central Heat Pump | COLEMAN | HMH72B341 | ASPEN |  | D(A,C,E)42D36+TDR | TM9V100C16MP12 | 33200 |  |  | 17.5 | 8.5 | 34000 |  |  | 27400 | 81% | 2.67 | Both | 692.5 | 2.77 | HRCU-A-CB (Split System: Heat Pump with Remote Outdoor Unit-Air-Source) | N/A
212627783 | Central Heat Pump | COLEMAN | HMH72B341 | ASPEN |  | D(A,C,E)48C36+TDR | TM8V100C16MP12 | 33200 |  |  | 17.5 | 8.5 | 34000 |  |  | 27400 | 81% | 2.67 | Both | 692.5 | 2.77 | HRCU-A-CB (Split System: Heat Pump with Remote Outdoor Unit-Air-Source) | N/A
212627997 | Central Heat Pump | COLEMAN | HMH72B341 | ASPEN |  | D(A,C,E)48C36+TDR | TM9V100C16MP12 | 33200 |  |  | 17.5 | 8.5 | 34000 |  |  | 27400 | 81% | 2.67 | Both | 692.5 | 2.77 | HRCU-A-CB (Split System: Heat Pump with Remote Outdoor Unit-Air-Source) | N/A
212627881 | Central Heat Pump | COLEMAN | HMH72B341 | ASPEN |  | D(A,C,E)48C36+TDR | TL8E080C16UH11 | 33200 |  |  | 17.5 | 8.5 | 34000 |  |  | 27800 | 82% | 2.68 | Both | 692.5 | 2.77 | HRCU-A-CB (Split System: Heat Pump with Remote Outdoor Unit-Air-Source) | N/A
212627878 | Central Heat Pump | COLEMAN | HMH72B341 | ASPEN |  | D(A,C,E)42D36+TDR | TL8E080C16UH11 | 33200 |  |  | 17.5 | 8.5 | 34000 |  |  | 27800 | 82% | 2.68 | Both | 692.5 | 2.77 | HRCU-A-CB (Split System: Heat Pump with Remote Outdoor Unit-Air-Source) | N/A
212628064 | Central Heat Pump | COLEMAN | HMH72B341 | ASPEN |  | D(A,C,E)48C36+TDR | TL8E100C20UH11 | 33200 |  |  | 17.5 | 8.5 | 34000 |  |  | 27400 | 81% | 2.69 | Both | 692.5 | 2.77 | HRCU-A-CB (Split System: Heat Pump with Remote Outdoor Unit-Air-Source) | N/A
212628061 | Central Heat Pump | COLEMAN | HMH72B341 | ASPEN |  | D(A,C,E)42D36+TDR | TL8E100C20UH11 | 33200 |  |  | 17.5 | 8.5 | 34000 |  |  | 27400 | 81% | 2.69 | Both | 692.5 | 2.77 | HRCU-A-CB (Split System: Heat Pump with Remote Outdoor Unit-Air-Source) | N/A
212627762 | Central Heat Pump | COLEMAN | HMH72B341 | ASPEN |  | D(A,C,E)48D36+TDR | TM8V080C16MP12 | 33400 |  |  | 17.5 | 8.5 | 34000 |  |  | 27400 | 81% | 2.67 | Both | 695 | 2.78 | HRCU-A-CB (Split System: Heat Pump with Remote Outdoor Unit-Air-Source) | N/A
214437568 | Central Heat Pump | LUXAIRE | HMH72B341 | ASPEN |  | D(A,C,E)42D34+TDR | TM9E080B12MP12 | 33200 |  |  | 17.5 | 8.5 | 33800 |  |  | 27400 | 81% | 2.65 | Both | 692.5 | 2.77 | HRCU-A-CB (Split System: Heat Pump with Remote Outdoor Unit-Air-Source) | N/A
214437571 | Central Heat Pump | LUXAIRE | HMH72B341 | ASPEN |  | D(A,C,E)42D34+TDR | TM9V080C16MP12 | 33200 |  |  | 17.5 | 8.5 | 33800 |  |  | 27400 | 81% | 2.66 | Both | 692.5 | 2.77 | HRCU-A-CB (Split System: Heat Pump with Remote Outdoor Unit-Air-Source) | N/A
214437572 | Central Heat Pump | LUXAIRE | HMH72B341 | ASPEN |  | D(A,C,E)42D34+TDR | TM9V100C16MP12 | 33200 |  |  | 17.5 | 8.5 | 34000 |  |  | 27400 | 81% | 2.67 | Both | 692.5 | 2.77 | HRCU-A-CB (Split System: Heat Pump with Remote Outdoor Unit-Air-Source) | N/A
213320494 | Central Heat Pump | CHAMPION HEATING AND COOLING | HMH72B341 | ASPEN |  | D(A,C,E)36D34+TDR | Z8ES080C16SMPS1 | 32800 |  |  | 18 | 8.5 | 33400 |  |  | 27600 | 83% | 2.7 | Both | 682.5 | 2.73 | HRCU-A-CB (Split System: Heat Pump with Remote Outdoor Unit-Air-Source) | N/A
212627581 | Central Heat Pump | COLEMAN | HMH72B341 | ASPEN |  | C(A,C,D,E)48C26+TDR | TM8E080C16MP11 | 32200 |  |  | 18 | 8.5 | 34000 |  |  | 28400 | 84% | 2.77 | Both | 670 | 2.68 | HRCU-A-CB (Split System: Heat Pump with Remote Outdoor Unit-Air-Source) | N/A
212627561 | Central Heat Pump | COLEMAN | HMH72B341 | ASPEN |  | D(A,C,E)48C36+TDR | TM9Y100C16MP11 | 32800 |  |  | 18 | 8.5 | 34000 |  |  | 28400 | 84% | 2.74 | Both | 682.5 | 2.73 | HRCU-A-CB (Split System: Heat Pump with Remote Outdoor Unit-Air-Source) | N/A
212622127 | Central Heat Pump | COLEMAN | HMH72B341 | ASPEN |  | D(A,C,E)42C34+TDR | TM8Y080B12MP11 | 33000 |  |  | 18 | 8.5 | 33400 |  |  | 27400 | 82% | 2.65 | Both | 687.5 | 2.75 | HRCU-A-CB (Split System: Heat Pump with Remote Outdoor Unit-Air-Source) | N/A
212627668 | Central Heat Pump | COLEMAN | HMH72B341 | ASPEN |  | D(A,C,E)42D36+TDR | TM8E120C16MP11 | 33200 |  |  | 18 | 8.5 | 34000 |  |  | 28800 | 85% | 2.79 | Both | 692.5 | 2.77 | HRCU-A-CB (Split System: Heat Pump with Remote Outdoor Unit-Air-Source) | N/A
212627670 | Central Heat Pump | COLEMAN | HMH72B341 | ASPEN |  | D(A,C,E)48D36+TDR | TM8E120C16MP11 | 33200 |  |  | 18 | 8.5 | 34000 |  |  | 28800 | 85% | 2.79 | Both | 692.5 | 2.77 | HRCU-A-CB (Split System: Heat Pump with Remote Outdoor Unit-Air-Source) | N/A
214437574 | Central Heat Pump | LUXAIRE | HMH72B341 | ASPEN |  | D(A,C,E)42D34+TDR | TM9Y100C16MP11 | 32800 |  |  | 18 | 8.5 | 34000 |  |  | 28400 | 84% | 2.74 | Both | 682.5 | 2.73 | HRCU-A-CB (Split System: Heat Pump with Remote Outdoor Unit-Air-Source) | N/A
213296211 | Central Heat Pump | YORK | HMH72B341 | ASPEN |  | C(A,C,D,E)48C24+TDR | TM8E100C16MP11 | 32200 |  |  | 18 | 8.5 | 34000 |  |  | 28400 | 84% | 2.75 | Both | 670 | 2.68 | HRCU-A-CB (Split System: Heat Pump with Remote Outdoor Unit-Air-Source) | N/A
213296212 | Central Heat Pump | YORK | HMH72B341 | ASPEN |  | C(A,C,D,E)48C26+TDR | TM8E100C16MP11 | 32200 |  |  | 18 | 8.5 | 34000 |  |  | 28400 | 84% | 2.75 | Both | 670 | 2.68 | HRCU-A-CB (Split System: Heat Pump with Remote Outdoor Unit-Air-Source) | N/A
213296200 | Central Heat Pump | YORK | HMH72B341 | ASPEN |  | C(A,C,D,E)48C26+TDR | TM8E080C16MP11 | 32200 |  |  | 18 | 8.5 | 34000 |  |  | 28400 | 84% | 2.76 | Both | 670 | 2.68 | HRCU-A-CB (Split System: Heat Pump with Remote Outdoor Unit-Air-Source) | N/A
213296199 | Central Heat Pump | YORK | HMH72B341 | ASPEN |  | C(A,C,D,E)48C24+TDR | TM8E080C16MP11 | 32200 |  |  | 18 | 8.5 | 34000 |  |  | 28400 | 84% | 2.76 | Both | 670 | 2.68 | HRCU-A-CB (Split System: Heat Pump with Remote Outdoor Unit-Air-Source) | N/A
213296218 | Central Heat Pump | YORK | HMH72B341 | ASPEN |  | C(A,C,D,E)48C26+TDR | TM8E120C16MP11 | 32400 |  |  | 18 | 8.5 | 34000 |  |  | 28800 | 85% | 2.78 | Both | 675 | 2.7 | HRCU-A-CB (Split System: Heat Pump with Remote Outdoor Unit-Air-Source) | N/A
213296217 | Central Heat Pump | YORK | HMH72B341 | ASPEN |  | C(A,C,D,E)48C24+TDR | TM8E120C16MP11 | 32400 |  |  | 18 | 8.5 | 34000 |  |  | 28800 | 85% | 2.78 | Both | 675 | 2.7 | HRCU-A-CB (Split System: Heat Pump with Remote Outdoor Unit-Air-Source) | N/A
214437580 | Central Heat Pump | YORK | HMH72B341 | ASPEN |  | D(A,C,E)42D34+TDR | TM9Y100C16MP11 | 32800 |  |  | 18 | 8.5 | 34000 |  |  | 28400 | 84% | 2.74 | Both | 682.5 | 2.73 | HRCU-A-CB (Split System: Heat Pump with Remote Outdoor Unit-Air-Source) | N/A
214437575 | Central Heat Pump | YORK | HMH72B341 | ASPEN |  | D(A,C,E)42D34+TDR | TM9E100C16MP12 | 33200 |  |  | 18 | 8.5 | 33600 |  |  | 27200 | 81% | 2.66 | Both | 692.5 | 2.77 | HRCU-A-CB (Split System: Heat Pump with Remote Outdoor Unit-Air-Source) | N/A
212627963 | Central Heat Pump | COLEMAN | HMH72B341 | ASPEN |  | D(A,C,E)36C36+TDR | TM8Y100C16MP11 | 32400 |  |  | 18.5 | 8.5 | 34000 |  |  | 27400 | 81% | 2.67 | Both | 675 | 2.7 | HRCU-A-CB (Split System: Heat Pump with Remote Outdoor Unit-Air-Source) | N/A
212627940 | Central Heat Pump | COLEMAN | HMH72B341 | ASPEN |  | D(A,C,E)36C36+TDR | TM8Y080C16MP11 | 32400 |  |  | 18.5 | 8.5 | 34000 |  |  | 27400 | 81% | 2.67 | Both | 675 | 2.7 | HRCU-A-CB (Split System: Heat Pump with Remote Outdoor Unit-Air-Source) | N/A
212627949 | Central Heat Pump | COLEMAN | HMH72B341 | ASPEN |  | D(A,C,E)48B36+TDR | TM8Y080C16MP11 | 32600 |  |  | 18.5 | 8.5 | 34000 |  |  | 27400 | 81% | 2.67 | Both | 680 | 2.72 | HRCU-A-CB (Split System: Heat Pump with Remote Outdoor Unit-Air-Source) | N/A
212627946 | Central Heat Pump | COLEMAN | HMH72B341 | ASPEN |  | D(A,C,E)42C36+TDR | TM8Y080C16MP11 | 32800 |  |  | 18.5 | 8.5 | 34000 |  |  | 27400 | 81% | 2.67 | Both | 682.5 | 2.73 | HRCU-A-CB (Split System: Heat Pump with Remote Outdoor Unit-Air-Source) | N/A
212627942 | Central Heat Pump | COLEMAN | HMH72B341 | ASPEN |  | D(A,C,E)36D36+TDR | TM8Y080C16MP11 | 32800 |  |  | 18.5 | 8.5 | 34000 |  |  | 27400 | 81% | 2.67 | Both | 682.5 | 2.73 | HRCU-A-CB (Split System: Heat Pump with Remote Outdoor Unit-Air-Source) | N/A
212627962 | Central Heat Pump | COLEMAN | HMH72B341 | ASPEN |  | D(A,C,E)36B46+TDR | TM8Y100C16MP11 | 33000 |  |  | 18.5 | 8.5 | 34000 |  |  | 27400 | 81% | 2.67 | Both | 687.5 | 2.75 | HRCU-A-CB (Split System: Heat Pump with Remote Outdoor Unit-Air-Source) | N/A
212627974 | Central Heat Pump | COLEMAN | HMH72B341 | ASPEN |  | D(A,C,E)48C36+TDR | TM8Y100C16MP11 | 33200 |  |  | 18.5 | 8.5 | 34000 |  |  | 27400 | 81% | 2.67 | Both | 692.5 | 2.77 | HRCU-A-CB (Split System: Heat Pump with Remote Outdoor Unit-Air-Source) | N/A
212627953 | Central Heat Pump | COLEMAN | HMH72B341 | ASPEN |  | D(A,C,E)48D36+TDR | TM8Y080C16MP11 | 33400 |  |  | 18.5 | 8.5 | 34000 |  |  | 27400 | 81% | 2.67 | Both | 695 | 2.78 | HRCU-A-CB (Split System: Heat Pump with Remote Outdoor Unit-Air-Source) | N/A
212627976 | Central Heat Pump | COLEMAN | HMH72B341 | ASPEN |  | D(A,C,E)48D36+TDR | TM8Y100C16MP11 | 33400 |  |  | 18.5 | 8.5 | 34000 |  |  | 27400 | 81% | 2.67 | Both | 695 | 2.78 | HRCU-A-CB (Split System: Heat Pump with Remote Outdoor Unit-Air-Source) | N/A
213204822 | Central Heat Pump | TEMPSTAR | DLCURAH24ABK | ASPEN |  | D(A,C,E)36C34+TDR | *80ES(N,L)1102120A* | 23800 |  |  | 16.5 | 8.5 | 26200 |  |  | 20200 | 77% | 2.99 | Both | 495 | 1.98 | HRCU-A-CB (Split System: Heat Pump with Remote Outdoor Unit-Air-Source) | N/A
213752956 | Central Heat Pump | CARRIER | 38MURAQ24AB3* | ASPEN |  | D(A,C,E)36B34+TDR | 59SP6A080V17**16 | 23000 |  |  | 16.9 | 8.5 | 25600 |  |  | 19900 | 78% | 2.98 | Both | 480 | 1.92 | HRCU-A-CB (Split System: Heat Pump with Remote Outdoor Unit-Air-Source) | N/A
213204893 | Central Heat Pump | TEMPSTAR | DLCURAH24ABK | ASPEN |  | D(A,C,E)36C34+TDR | *92ESN0802120A* | 23800 |  |  | 17 | 8.5 | 26000 |  |  | 20200 | 78% | 3.03 | Both | 495 | 1.98 | HRCU-A-CB (Split System: Heat Pump with Remote Outdoor Unit-Air-Source) | N/A
213752699 | Central Heat Pump | CARRIER | 38MURAQ24AB3* | ASPEN |  | D(A,C,E)36B34+TDR | 58S(B,C)*B090M21**16 | 22800 |  |  | 17.4 | 8.5 | 25200 |  |  | 19900 | 79% | 2.99 | Both | 475 | 1.9 | HRCU-A-CB (Split System: Heat Pump with Remote Outdoor Unit-Air-Source) | N/A
213752832 | Central Heat Pump | CARRIER | 38MURAQ24AB3* | ASPEN |  | D(A,C,E)36B34+TDR | 59SC2E080M21**20 | 23200 |  |  | 17.4 | 8.5 | 25600 |  |  | 20200 | 79% | 3 | Both | 482.5 | 1.93 | HRCU-A-CB (Split System: Heat Pump with Remote Outdoor Unit-Air-Source) | N/A
213752696 | Central Heat Pump | CARRIER | 38MURAQ24AB3* | ASPEN |  | D(A,C,E)30C44+TDR | 58S(B,C)*B090M21**16 | 23000 |  |  | 17.5 | 8.5 | 25200 |  |  | 19900 | 79% | 2.99 | Both | 480 | 1.92 | HRCU-A-CB (Split System: Heat Pump with Remote Outdoor Unit-Air-Source) | N/A
213752666 | Central Heat Pump | CARRIER | 38MURAQ24AB3* | ASPEN |  | D(A,C,E)30C44+TDR | 58S(B,C)*B070M17**16 | 23000 |  |  | 17.5 | 8.5 | 25200 |  |  | 20000 | 79% | 3 | Both | 480 | 1.92 | HRCU-A-CB (Split System: Heat Pump with Remote Outdoor Unit-Air-Source) | N/A
213752830 | Central Heat Pump | CARRIER | 38MURAQ24AB3* | ASPEN |  | D(A,C,E)30C44+TDR | 59SC2E080M21**20 | 23400 |  |  | 17.5 | 8.5 | 25600 |  |  | 20200 | 79% | 3 | Both | 487.5 | 1.95 | HRCU-A-CB (Split System: Heat Pump with Remote Outdoor Unit-Air-Source) | N/A
213752718 | Central Heat Pump | CARRIER | 38MURAQ24AB3* | ASPEN |  | D(A,C,E)30C44+TDR | 58S(B,C)*B110M21**20 | 23400 |  |  | 17.5 | 8.5 | 25600 |  |  | 20000 | 78% | 3.01 | Both | 487.5 | 1.95 | HRCU-A-CB (Split System: Heat Pump with Remote Outdoor Unit-Air-Source) | N/A
213752953 | Central Heat Pump | CARRIER | 38MURAQ24AB3* | ASPEN |  | D(A,C,E)30C44+TDR | 59SP6A080V17**16 | 23400 |  |  | 17 | 8.5 | 25600 |  |  | 19900 | 78% | 2.98 | Both | 487.5 | 1.95 | HRCU-A-CB (Split System: Heat Pump with Remote Outdoor Unit-Air-Source) | N/A
213204458 | Central Heat Pump | TEMPSTAR | DLCURAH24ABK | ASPEN |  | D(A,C,E)30C44+TDR | *80ES(N,L)0901714A* | 23800 |  |  | 17 | 8.5 | 25800 |  |  | 26000 | 101% | 2.76 | Both | 495 | 1.98 | HRCU-A-CB (Split System: Heat Pump with Remote Outdoor Unit-Air-Source) | N/A
213204805 | Central Heat Pump | TEMPSTAR | DLCURAH24ABK | ASPEN |  | D(A,C,E)30C44+TDR | *80ES(N,L)0902120A* | 23800 |  |  | 17 | 8.5 | 25800 |  |  | 20000 | 78% | 2.98 | Both | 495 | 1.98 | HRCU-A-CB (Split System: Heat Pump with Remote Outdoor Unit-Air-Source) | N/A
213204900 | Central Heat Pump | TEMPSTAR | DLCURAH24ABK | ASPEN |  | D(A,C,E)30C44+TDR | *92ESN1002120A* | 23800 |  |  | 17 | 8.5 | 26000 |  |  | 20200 | 78% | 3 | Both | 495 | 1.98 | HRCU-A-CB (Split System: Heat Pump with Remote Outdoor Unit-Air-Source) | N/A
213204888 | Central Heat Pump | TEMPSTAR | DLCURAH24ABK | ASPEN |  | D(A,C,E)30C44+TDR | *92ESN0802120A* | 23800 |  |  | 17 | 8.5 | 26000 |  |  | 20200 | 78% | 3.03 | Both | 495 | 1.98 | HRCU-A-CB (Split System: Heat Pump with Remote Outdoor Unit-Air-Source) | N/A
213204000 | Central Heat Pump | TEMPSTAR | DLCURAH18ABK | ASPEN |  | D(A,C,E)30B34+TDR | *96VTN0401712A* | 17600 |  |  | 15.5 | 8.5 | 18500 |  |  | 13700 | 74% | 2.27 | Both | 367.5 | 1.47 | HRCU-A-CB (Split System: Heat Pump with Remote Outdoor Unit-Air-Source) | N/A
213752835 | Central Heat Pump | CARRIER | 38MURAQ24AB3* | ASPEN |  | D(A,C,E)24B44+TDR | 59SC2E100M21**20 | 23400 |  |  | 17.5 | 8.5 | 26400 |  |  | 20200 | 77% | 2.88 | Both | 487.5 | 1.95 | HRCU-A-CB (Split System: Heat Pump with Remote Outdoor Unit-Air-Source) | N/A
213203932 | Central Heat Pump | TEMPSTAR | DLCURAH18ABK | ASPEN |  | D(A,C,E)24B44+TDR | *80ES(N,L)0451412A* | 18000 |  |  | 16.5 | 8.5 | 18700 |  |  | 13800 | 74% | 2.29 | Both | 375 | 1.5 | HRCU-A-CB (Split System: Heat Pump with Remote Outdoor Unit-Air-Source) | N/A
214649699 | Central Heat Pump | MIDEA | MOVB-60HDN1-M18M | ASPEN |  | D(A,C,E)48C34+TDR | MGH96M080B3A | 33000 |  |  | 16.5 | 8.5 | 34400 |  |  | 25800 | 75% | 2.3 | Both | 687.5 | 2.75 | HRCU-A-CB (Split System: Heat Pump with Remote Outdoor Unit-Air-Source) | N/A
214649695 | Central Heat Pump | MIDEA | MOVB-60HDN1-M18M | ASPEN |  | D(A,C,E)48C34+TDR | MGH96M060B3A | 33000 |  |  | 16.5 | 8.5 | 34600 |  |  | 26000 | 75% | 2.41 | Both | 687.5 | 2.75 | HRCU-A-CB (Split System: Heat Pump with Remote Outdoor Unit-Air-Source) | N/A
214649704 | Central Heat Pump | MIDEA | MOVB-60HDN1-M18M | ASPEN |  | D(A,C,E)48C34+TDR | MGH96M080C4A | 33200 |  |  | 16.5 | 8.5 | 34600 |  |  | 26000 | 75% | 2.41 | Both | 692.5 | 2.77 | HRCU-A-CB (Split System: Heat Pump with Remote Outdoor Unit-Air-Source) | N/A
214649698 | Central Heat Pump | MIDEA | MOVB-60HDN1-M18M | ASPEN |  | D(A,C,E)36D44+TDR | MGH96M080B3A | 33400 |  |  | 16.5 | 8.5 | 34400 |  |  | 25800 | 75% | 2.3 | Both | 695 | 2.78 | HRCU-A-CB (Split System: Heat Pump with Remote Outdoor Unit-Air-Source) | N/A
214649694 | Central Heat Pump | MIDEA | MOVB-60HDN1-M18M | ASPEN |  | D(A,C,E)36D44+TDR | MGH96M060B3A | 33400 |  |  | 16.5 | 8.5 | 34600 |  |  | 26000 | 75% | 2.41 | Both | 695 | 2.78 | HRCU-A-CB (Split System: Heat Pump with Remote Outdoor Unit-Air-Source) | N/A
214649703 | Central Heat Pump | MIDEA | MOVB-60HDN1-M18M | ASPEN |  | D(A,C,E)36D44+TDR | MGH96M080C4A | 33600 |  |  | 16.5 | 8.5 | 34600 |  |  | 26000 | 75% | 2.41 | Both | 700 | 2.8 | HRCU-A-CB (Split System: Heat Pump with Remote Outdoor Unit-Air-Source) | N/A
214649700 | Central Heat Pump | MIDEA | MOVB-60HDN1-M18M | ASPEN |  | D(A,C,E)48D44+TDR | MGH96M080B3A | 33800 |  |  | 16.5 | 8.5 | 34400 |  |  | 25800 | 75% | 2.3 | Both | 705 | 2.82 | HRCU-A-CB (Split System: Heat Pump with Remote Outdoor Unit-Air-Source) | N/A
214649708 | Central Heat Pump | MIDEA | MOVB-60HDN1-M18M | ASPEN |  | D(A,C,E)36D44+TDR | MGH96M100C5A | 34000 |  |  | 16.5 | 8.5 | 34600 |  |  | 26000 | 75% | 2.41 | Both | 707.5 | 2.83 | HRCU-A-CB (Split System: Heat Pump with Remote Outdoor Unit-Air-Source) | N/A
214649705 | Central Heat Pump | MIDEA | MOVB-60HDN1-M18M | ASPEN |  | D(A,C,E)48D44+TDR | MGH96M080C4A | 34200 |  |  | 16.5 | 8.5 | 34600 |  |  | 26000 | 75% | 2.41 | Both | 712.5 | 2.85 | HRCU-A-CB (Split System: Heat Pump with Remote Outdoor Unit-Air-Source) | N/A
214649710 | Central Heat Pump | MIDEA | MOVB-60HDN1-M18M | ASPEN |  | D(A,C,E)48D44+TDR | MGH96M100C5A | 34600 |  |  | 16.5 | 8.5 | 34600 |  |  | 26000 | 75% | 2.41 | Both | 720 | 2.88 | HRCU-A-CB (Split System: Heat Pump with Remote Outdoor Unit-Air-Source) | N/A
213613582 | Central Heat Pump | BRYANT HEATING AND COOLING SYSTEMS | 38MURAQ24AA3* | ASPEN |  | L(E,G)M24G4 |  | 18000 |  |  | 15.2 | 9 | 19300 |  |  | 18300 | 95% | 2.2 | Both | 375 | 1.5 | HRCU-A-CB (Split System: Heat Pump with Remote Outdoor Unit-Air-Source) | N/A
212841205 | Central Heat Pump | BOSCH | BOVB-60HDN1-M20G | ASPEN |  | AFM474+TDR |  | 46500 |  |  | 18 | 9 | 47500 |  |  | 45000 | 95% | 2.47 | Both | 970 | 3.88 | HRCU-A-CB (Split System: Heat Pump with Remote Outdoor Unit-Air-Source) | N/A
214649681 | Central Heat Pump | TOSOT | TU36-24WADU | AspenPRO |  | PE(S,T)354 |  | 21600 |  |  | 15.2 | 8.1 | 23600 |  |  | 22000 | 93% | 1.8 | Both | 450 | 1.8 | HRCU-A-CB (Split System: Heat Pump with Remote Outdoor Unit-Air-Source) | N/A
217006234 | Central Heat Pump | LENNOX | SL22KLV-024-230A** | ADP |  | L*18/36T*+TXV | SL280UH060NV36A* | 22200 |  |  | 19 | 8.1 | 22200 |  |  | 22400 | 101% | 1.76 | Both | 462.5 | 1.85 | HRCU-A-CB (Split System: Heat Pump with Remote Outdoor Unit-Air-Source) | N/A
217006496 | Central Heat Pump | LENNOX | SL22KLV-060-230A** | ADP |  | LD42/61Z*+TXV | SL280UH110XV60C* | 55500 |  |  | 19 | 8.15 | 49500 |  |  | 41000 | 83% | 1.82 | Both | 1157.5 | 4.63 | HRCU-A-CB (Split System: Heat Pump with Remote Outdoor Unit-Air-Source) | N/A
217006488 | Central Heat Pump | LENNOX | SL22KLV-060-230A** | ADP |  | LD42/61Z*+TXV | SL280UH110V60C* | 55500 |  |  | 19 | 8.15 | 49500 |  |  | 41000 | 83% | 1.82 | Both | 1157.5 | 4.63 | HRCU-A-CB (Split System: Heat Pump with Remote Outdoor Unit-Air-Source) | N/A
217006497 | Central Heat Pump | LENNOX | SL22KLV-060-230A** | ADP |  | LD42/61Y*+TXV | SL280UH110XV60C* | 55500 |  |  | 19 | 8.15 | 49500 |  |  | 41000 | 83% | 1.82 | Both | 1157.5 | 4.63 | HRCU-A-CB (Split System: Heat Pump with Remote Outdoor Unit-Air-Source) | N/A
216012147 | Central Heat Pump | BOSCH | BOVA-24RXB-M15S | ADP |  | CE2403C*+TXV |  | 22800 |  |  | 17 | 8.2 | 22400 |  |  | 16800 | 75% | 1.78 | Both | 475 | 1.9 | HRCU-A-CB (Split System: Heat Pump with Remote Outdoor Unit-Air-Source) | N/A
217006255 | Central Heat Pump | LENNOX | SL22KLV-024-230A** | ADP |  | L*19/36S*+TXV | SL280UH070XV36A* | 22400 |  |  | 19 | 8.2 | 22400 |  |  | 22400 | 100% | 1.78 | Both | 467.5 | 1.87 | HRCU-A-CB (Split System: Heat Pump with Remote Outdoor Unit-Air-Source) | N/A
217006245 | Central Heat Pump | LENNOX | SL22KLV-024-230A** | ADP |  | L*19/36S*+TXV | SL280UH070V36A* | 22400 |  |  | 19 | 8.2 | 22400 |  |  | 22400 | 100% | 1.78 | Both | 467.5 | 1.87 | HRCU-A-CB (Split System: Heat Pump with Remote Outdoor Unit-Air-Source) | N/A
217006252 | Central Heat Pump | LENNOX | SL22KLV-024-230A** | ADP |  | LH18/37D*+TXV | SL280UH070V36A* | 22400 |  |  | 19 | 8.2 | 22400 |  |  | 22400 | 100% | 1.78 | Both | 467.5 | 1.87 | HRCU-A-CB (Split System: Heat Pump with Remote Outdoor Unit-Air-Source) | N/A
217006251 | Central Heat Pump | LENNOX | SL22KLV-024-230A** | ADP |  | LP18/37R*+TXV | SL280UH070V36A* | 22400 |  |  | 19 | 8.2 | 22400 |  |  | 22400 | 100% | 1.78 | Both | 467.5 | 1.87 | HRCU-A-CB (Split System: Heat Pump with Remote Outdoor Unit-Air-Source) | N/A
217006248 | Central Heat Pump | LENNOX | SL22KLV-024-230A** | ADP |  | L*35/36U*+TXV | SL280UH070V36A* | 22400 |  |  | 19 | 8.2 | 22400 |  |  | 22400 | 100% | 1.78 | Both | 467.5 | 1.87 | HRCU-A-CB (Split System: Heat Pump with Remote Outdoor Unit-Air-Source) | N/A
217006258 | Central Heat Pump | LENNOX | SL22KLV-024-230A** | ADP |  | L*35/36U*+TXV | SL280UH070XV36A* | 22400 |  |  | 19 | 8.2 | 22400 |  |  | 22400 | 100% | 1.78 | Both | 467.5 | 1.87 | HRCU-A-CB (Split System: Heat Pump with Remote Outdoor Unit-Air-Source) | N/A
217006260 | Central Heat Pump | LENNOX | SL22KLV-024-230A** | ADP |  | LH18/37R*+TXV | SL280UH070XV36A* | 22400 |  |  | 19 | 8.2 | 22400 |  |  | 22400 | 100% | 1.78 | Both | 467.5 | 1.87 | HRCU-A-CB (Split System: Heat Pump with Remote Outdoor Unit-Air-Source) | N/A
217006246 | Central Heat Pump | LENNOX | SL22KLV-024-230A** | ADP |  | L*30/36U*+TXV | SL280UH070V36A* | 22400 |  |  | 19 | 8.2 | 22400 |  |  | 22400 | 100% | 1.78 | Both | 467.5 | 1.87 | HRCU-A-CB (Split System: Heat Pump with Remote Outdoor Unit-Air-Source) | N/A
217006256 | Central Heat Pump | LENNOX | SL22KLV-024-230A** | ADP |  | L*30/36U*+TXV | SL280UH070XV36A* | 22400 |  |  | 19 | 8.2 | 22400 |  |  | 22400 | 100% | 1.78 | Both | 467.5 | 1.87 | HRCU-A-CB (Split System: Heat Pump with Remote Outdoor Unit-Air-Source) | N/A
217006261 | Central Heat Pump | LENNOX | SL22KLV-024-230A** | ADP |  | LP18/37R*+TXV | SL280UH070XV36A* | 22400 |  |  | 19 | 8.2 | 22400 |  |  | 22400 | 100% | 1.78 | Both | 467.5 | 1.87 | HRCU-A-CB (Split System: Heat Pump with Remote Outdoor Unit-Air-Source) | N/A
217006262 | Central Heat Pump | LENNOX | SL22KLV-024-230A** | ADP |  | LH18/37D*+TXV | SL280UH070XV36A* | 22400 |  |  | 19 | 8.2 | 22400 |  |  | 22400 | 100% | 1.78 | Both | 467.5 | 1.87 | HRCU-A-CB (Split System: Heat Pump with Remote Outdoor Unit-Air-Source) | N/A
217006247 | Central Heat Pump | LENNOX | SL22KLV-024-230A** | ADP |  | L*30/36S*+TXV | SL280UH070V36A* | 22400 |  |  | 19 | 8.2 | 22400 |  |  | 22400 | 100% | 1.78 | Both | 467.5 | 1.87 | HRCU-A-CB (Split System: Heat Pump with Remote Outdoor Unit-Air-Source) | N/A
217006250 | Central Heat Pump | LENNOX | SL22KLV-024-230A** | ADP |  | LH18/37R*+TXV | SL280UH070V36A* | 22400 |  |  | 19 | 8.2 | 22400 |  |  | 22400 | 100% | 1.78 | Both | 467.5 | 1.87 | HRCU-A-CB (Split System: Heat Pump with Remote Outdoor Unit-Air-Source) | N/A
217006259 | Central Heat Pump | LENNOX | SL22KLV-024-230A** | ADP |  | L*35/36S*+TXV | SL280UH070XV36A* | 22400 |  |  | 19 | 8.2 | 22400 |  |  | 22400 | 100% | 1.78 | Both | 467.5 | 1.87 | HRCU-A-CB (Split System: Heat Pump with Remote Outdoor Unit-Air-Source) | N/A
217006233 | Central Heat Pump | LENNOX | SL22KLV-024-230A** | ADP |  | LD19/25Y*+TXV | SL280UH060NV36A* | 22400 |  |  | 19 | 8.2 | 22200 |  |  | 22400 | 101% | 1.78 | Both | 467.5 | 1.87 | HRCU-A-CB (Split System: Heat Pump with Remote Outdoor Unit-Air-Source) | N/A
217006235 | Central Heat Pump | LENNOX | SL22KLV-024-230A** | ADP |  | L*19/36S*+TXV | SL280UH060NV36A* | 22400 |  |  | 20 | 8.2 | 22200 |  |  | 22400 | 101% | 1.78 | Both | 467.5 | 1.87 | HRCU-A-CB (Split System: Heat Pump with Remote Outdoor Unit-Air-Source) | N/A
217006237 | Central Heat Pump | LENNOX | SL22KLV-024-230A** | ADP |  | L*30/36S*+TXV | SL280UH060NV36A* | 22400 |  |  | 20 | 8.2 | 22200 |  |  | 22400 | 101% | 1.78 | Both | 467.5 | 1.87 | HRCU-A-CB (Split System: Heat Pump with Remote Outdoor Unit-Air-Source) | N/A
217006239 | Central Heat Pump | LENNOX | SL22KLV-024-230A** | ADP |  | L*35/36S*+TXV | SL280UH060NV36A* | 22400 |  |  | 20 | 8.2 | 22200 |  |  | 22400 | 101% | 1.78 | Both | 467.5 | 1.87 | HRCU-A-CB (Split System: Heat Pump with Remote Outdoor Unit-Air-Source) | N/A
217006236 | Central Heat Pump | LENNOX | SL22KLV-024-230A** | ADP |  | L*30/36U*+TXV | SL280UH060NV36A* | 22400 |  |  | 20 | 8.2 | 22200 |  |  | 22400 | 101% | 1.78 | Both | 467.5 | 1.87 | HRCU-A-CB (Split System: Heat Pump with Remote Outdoor Unit-Air-Source) | N/A
217006242 | Central Heat Pump | LENNOX | SL22KLV-024-230A** | ADP |  | LH18/37D*+TXV | SL280UH060NV36A* | 22400 |  |  | 20 | 8.2 | 22200 |  |  | 22400 | 101% | 1.78 | Both | 467.5 | 1.87 | HRCU-A-CB (Split System: Heat Pump with Remote Outdoor Unit-Air-Source) | N/A
217006333 | Central Heat Pump | LENNOX | SL22KLV-036-230A** | ADP |  | L*23/37Z*+TXV | SL280UH080NV48B* | 35400 |  |  | 19 | 8.2 | 30600 |  |  | 30800 | 101% | 2.06 | Both | 737.5 | 2.95 | HRCU-A-CB (Split System: Heat Pump with Remote Outdoor Unit-Air-Source) | N/A
217006499 | Central Heat Pump | LENNOX | SL22KLV-060-230A** | ADP |  | L*42/60T*+TXV | SL280UH110XV60C* | 54500 |  |  | 19 | 8.25 | 50000 |  |  | 42000 | 84% | 1.9 | Both | 1135 | 4.54 | HRCU-A-CB (Split System: Heat Pump with Remote Outdoor Unit-Air-Source) | N/A
217006491 | Central Heat Pump | LENNOX | SL22KLV-060-230A** | ADP |  | L*42/60T*+TXV | SL280UH110V60C* | 54500 |  |  | 19 | 8.25 | 50000 |  |  | 42000 | 84% | 1.9 | Both | 1135 | 4.54 | HRCU-A-CB (Split System: Heat Pump with Remote Outdoor Unit-Air-Source) | N/A
217006244 | Central Heat Pump | LENNOX | SL22KLV-024-230A** | ADP |  | L*18/36T*+TXV | SL280UH070V36A* | 22000 |  |  | 18 | 8.25 | 21800 |  |  | 21600 | 99% | 2.02 | Both | 457.5 | 1.83 | HRCU-A-CB (Split System: Heat Pump with Remote Outdoor Unit-Air-Source) | N/A
217006254 | Central Heat Pump | LENNOX | SL22KLV-024-230A** | ADP |  | L*18/36T*+TXV | SL280UH070XV36A* | 22000 |  |  | 18 | 8.25 | 21800 |  |  | 21600 | 99% | 2.02 | Both | 457.5 | 1.83 | HRCU-A-CB (Split System: Heat Pump with Remote Outdoor Unit-Air-Source) | N/A
217006243 | Central Heat Pump | LENNOX | SL22KLV-024-230A** | ADP |  | LD19/25Y*+TXV | SL280UH070V36A* | 22200 |  |  | 18 | 8.35 | 21800 |  |  | 21600 | 99% | 2.04 | Both | 462.5 | 1.85 | HRCU-A-CB (Split System: Heat Pump with Remote Outdoor Unit-Air-Source) | N/A
217006475 | Central Heat Pump | LENNOX | SL22KLV-060-230A** | ADP |  | L*42/60T*+TXV | SL280UH090XV60C* | 55000 |  |  | 19 | 8.4 | 49500 |  |  | 40500 | 82% | 1.84 | Both | 1145 | 4.58 | HRCU-A-CB (Split System: Heat Pump with Remote Outdoor Unit-Air-Source) | N/A
217006467 | Central Heat Pump | LENNOX | SL22KLV-060-230A** | ADP |  | L*42/60T*+TXV | SL280UH090V60C* | 55000 |  |  | 19 | 8.4 | 49500 |  |  | 40500 | 82% | 1.84 | Both | 1145 | 4.58 | HRCU-A-CB (Split System: Heat Pump with Remote Outdoor Unit-Air-Source) | N/A
217006490 | Central Heat Pump | LENNOX | SL22KLV-060-230A** | ADP |  | LH40/61W*+TXV | SL280UH110V60C* | 56000 |  |  | 19 | 8.4 | 50000 |  |  | 42000 | 84% | 1.92 | Both | 1167.5 | 4.67 | HRCU-A-CB (Split System: Heat Pump with Remote Outdoor Unit-Air-Source) | N/A
217006493 | Central Heat Pump | LENNOX | SL22KLV-060-230A** | ADP |  | L*43/61Z*+TXV | SL280UH110V60C* | 56000 |  |  | 20 | 8.4 | 50000 |  |  | 42000 | 84% | 1.92 | Both | 1167.5 | 4.67 | HRCU-A-CB (Split System: Heat Pump with Remote Outdoor Unit-Air-Source) | N/A
217006504 | Central Heat Pump | LENNOX | SL22KLV-060-230A** | ADP |  | LD42/61Z*+TXV | SL280UH135V60D* | 55000 |  |  | 19 | 8.45 | 50500 |  |  | 42500 | 84% | 1.8 | Both | 1145 | 4.58 | HRCU-A-CB (Split System: Heat Pump with Remote Outdoor Unit-Air-Source) | N/A
217006464 | Central Heat Pump | LENNOX | SL22KLV-060-230A** | ADP |  | LD42/61Z*+TXV | SL280UH090V60C* | 55500 |  |  | 19 | 8.45 | 49500 |  |  | 40500 | 82% | 1.84 | Both | 1157.5 | 4.63 | HRCU-A-CB (Split System: Heat Pump with Remote Outdoor Unit-Air-Source) | N/A
217006465 | Central Heat Pump | LENNOX | SL22KLV-060-230A** | ADP |  | LD42/61Y*+TXV | SL280UH090V60C* | 55500 |  |  | 19 | 8.45 | 49500 |  |  | 40500 | 82% | 1.84 | Both | 1157.5 | 4.63 | HRCU-A-CB (Split System: Heat Pump with Remote Outdoor Unit-Air-Source) | N/A
217006502 | Central Heat Pump | LENNOX | SL22KLV-060-230A** | ADP |  | LH42/62W*+TXV | SL280UH110XV60C* | 56000 |  |  | 20 | 8.5 | 50000 |  |  | 42000 | 84% | 1.94 | Both | 1167.5 | 4.67 | HRCU-A-CB (Split System: Heat Pump with Remote Outdoor Unit-Air-Source) | N/A
217006494 | Central Heat Pump | LENNOX | SL22KLV-060-230A** | ADP |  | LH42/62W*+TXV | SL280UH110V60C* | 56000 |  |  | 20 | 8.5 | 50000 |  |  | 42000 | 84% | 1.94 | Both | 1167.5 | 4.67 | HRCU-A-CB (Split System: Heat Pump with Remote Outdoor Unit-Air-Source) | N/A
216013804 | Central Heat Pump | YORK | HH860E2S11 | ADP |  | H,YG88*60+TXV-BLEED | Y91E100C16SMPS1 | 45500 |  |  | 18 | 8.5 | 45000 |  |  | 33800 | 75% | 2 | Both | 947.5 | 3.79 | HRCU-A-CB (Split System: Heat Pump with Remote Outdoor Unit-Air-Source) | N/A
216013801 | Central Heat Pump | YORK | HH860E2S11 | ADP |  | V,Y60H210P19*+TXV-BLEED | Y91E100C16SMPS1 | 45500 |  |  | 18 | 8.5 | 45000 |  |  | 33800 | 75% | 2 | Both | 947.5 | 3.79 | HRCU-A-CB (Split System: Heat Pump with Remote Outdoor Unit-Air-Source) | N/A
216013808 | Central Heat Pump | YORK | HH860E2S11 | ADP |  | H,YG88*60+TXV-BLEED | Y91E100C20SMPS1 | 45500 |  |  | 18 | 8.5 | 45000 |  |  | 33600 | 75% | 2 | Both | 947.5 | 3.79 | HRCU-A-CB (Split System: Heat Pump with Remote Outdoor Unit-Air-Source) | N/A
216013794 | Central Heat Pump | YORK | HH860E2S11 | ADP |  | V,Y60H210P19*+TXV-BLEED | Y81E100C20SMPS1 | 53000 |  |  | 19 | 8.5 | 51500 |  |  | 38000 | 74% | 2 | Both | 1105 | 4.42 | HRCU-A-CB (Split System: Heat Pump with Remote Outdoor Unit-Air-Source) | N/A
217006459 | Central Heat Pump | LENNOX | SL22KLV-060-230A** | ADP |  | L*42/60T*+TXV | SL280UH080NV60C* | 54000 |  |  | 20 | 8.75 | 50000 |  |  | 41500 | 83% | 1.92 | Both | 1125 | 4.5 | HRCU-A-CB (Split System: Heat Pump with Remote Outdoor Unit-Air-Source) | N/A
217006456 | Central Heat Pump | LENNOX | SL22KLV-060-230A** | ADP |  | LD42/61Z*+TXV | SL280UH080NV60C* | 54500 |  |  | 20 | 8.8 | 50000 |  |  | 41500 | 83% | 1.92 | Both | 1135 | 4.54 | HRCU-A-CB (Split System: Heat Pump with Remote Outdoor Unit-Air-Source) | N/A
217006457 | Central Heat Pump | LENNOX | SL22KLV-060-230A** | ADP |  | LD42/61Y*+TXV | SL280UH080NV60C* | 54500 |  |  | 20 | 8.8 | 50000 |  |  | 41500 | 83% | 1.92 | Both | 1135 | 4.54 | HRCU-A-CB (Split System: Heat Pump with Remote Outdoor Unit-Air-Source) | N/A
217006398 | Central Heat Pump | LENNOX | SL22KLV-048-230A** | ADP |  | LD42/61Z*+TXV | SL280UH110V60C* | 45500 |  |  | 19 | 8.8 | 44000 |  |  | 44000 | 100% | 1.94 | Both | 947.5 | 3.79 | HRCU-A-CB (Split System: Heat Pump with Remote Outdoor Unit-Air-Source) | N/A
217006399 | Central Heat Pump | LENNOX | SL22KLV-048-230A** | ADP |  | LD42/61Y*+TXV | SL280UH110V60C* | 45500 |  |  | 19 | 8.8 | 44000 |  |  | 44000 | 100% | 1.94 | Both | 947.5 | 3.79 | HRCU-A-CB (Split System: Heat Pump with Remote Outdoor Unit-Air-Source) | N/A
217006406 | Central Heat Pump | LENNOX | SL22KLV-048-230A** | ADP |  | LD42/61Z*+TXV | SL280UH110XV60C* | 45500 |  |  | 19 | 8.8 | 44000 |  |  | 44000 | 100% | 1.94 | Both | 947.5 | 3.79 | HRCU-A-CB (Split System: Heat Pump with Remote Outdoor Unit-Air-Source) | N/A
217006407 | Central Heat Pump | LENNOX | SL22KLV-048-230A** | ADP |  | LD42/61Y*+TXV | SL280UH110XV60C* | 45500 |  |  | 19 | 8.8 | 44000 |  |  | 44000 | 100% | 1.94 | Both | 947.5 | 3.79 | HRCU-A-CB (Split System: Heat Pump with Remote Outdoor Unit-Air-Source) | N/A
216013761 | Central Heat Pump | YORK | HH824E2S11 | ADP |  | V,Y36H***P21*+TXV-BLEED | Y81E060A12SMPS1 | 22800 |  |  | 17 | 8.9 | 21000 |  |  | 16900 | 80% | 1.98 | Both | 475 | 1.9 | HRCU-A-CB (Split System: Heat Pump with Remote Outdoor Unit-Air-Source) | N/A
217006461 | Central Heat Pump | LENNOX | SL22KLV-060-230A** | ADP |  | L*43/61Z*+TXV | SL280UH080NV60C* | 55000 |  |  | 21 | 8.9 | 50000 |  |  | 41500 | 83% | 1.94 | Both | 1145 | 4.58 | HRCU-A-CB (Split System: Heat Pump with Remote Outdoor Unit-Air-Source) | N/A
217006460 | Central Heat Pump | LENNOX | SL22KLV-060-230A** | ADP |  | L*42/60Z*+TXV | SL280UH080NV60C* | 55000 |  |  | 21 | 8.9 | 50000 |  |  | 41500 | 83% | 1.94 | Both | 1145 | 4.58 | HRCU-A-CB (Split System: Heat Pump with Remote Outdoor Unit-Air-Source) | N/A
217006408 | Central Heat Pump | LENNOX | SL22KLV-048-230A** | ADP |  | LH40/61W*+TXV | SL280UH110XV60C* | 46000 |  |  | 19 | 8.9 | 44000 |  |  | 44000 | 100% | 1.96 | Both | 957.5 | 3.83 | HRCU-A-CB (Split System: Heat Pump with Remote Outdoor Unit-Air-Source) | N/A
217006400 | Central Heat Pump | LENNOX | SL22KLV-048-230A** | ADP |  | LH40/61W*+TXV | SL280UH110V60C* | 46000 |  |  | 19 | 8.9 | 44000 |  |  | 44000 | 100% | 1.96 | Both | 957.5 | 3.83 | HRCU-A-CB (Split System: Heat Pump with Remote Outdoor Unit-Air-Source) | N/A
217006411 | Central Heat Pump | LENNOX | SL22KLV-048-230A** | ADP |  | L*43/61Z*+TXV | SL280UH110XV60C* | 46000 |  |  | 20 | 8.9 | 44000 |  |  | 44000 | 100% | 1.96 | Both | 957.5 | 3.83 | HRCU-A-CB (Split System: Heat Pump with Remote Outdoor Unit-Air-Source) | N/A
217006402 | Central Heat Pump | LENNOX | SL22KLV-048-230A** | ADP |  | L*42/60Z*+TXV | SL280UH110V60C* | 46000 |  |  | 20 | 8.9 | 44000 |  |  | 44000 | 100% | 1.96 | Both | 957.5 | 3.83 | HRCU-A-CB (Split System: Heat Pump with Remote Outdoor Unit-Air-Source) | N/A
217006346 | Central Heat Pump | LENNOX | SL22KLV-036-230A** | ADP |  | LH23/37W*+TXV | SL280UH110XV60C* | 35200 |  |  | 18 | 8.9 | 30400 |  |  | 31200 | 103% | 2.04 | Both | 732.5 | 2.93 | HRCU-A-CB (Split System: Heat Pump with Remote Outdoor Unit-Air-Source) | N/A
217006342 | Central Heat Pump | LENNOX | SL22KLV-036-230A** | ADP |  | LH23/37W*+TXV | SL280UH100NV60C* | 35400 |  |  | 19 | 8.9 | 30200 |  |  | 30800 | 102% | 2.06 | Both | 737.5 | 2.95 | HRCU-A-CB (Split System: Heat Pump with Remote Outdoor Unit-Air-Source) | N/A
217006334 | Central Heat Pump | LENNOX | SL22KLV-036-230A** | ADP |  | LH23/37W*+TXV | SL280UH080NV60C* | 35400 |  |  | 19 | 8.9 | 30200 |  |  | 30800 | 102% | 2.06 | Both | 737.5 | 2.95 | HRCU-A-CB (Split System: Heat Pump with Remote Outdoor Unit-Air-Source) | N/A
217006337 | Central Heat Pump | LENNOX | SL22KLV-036-230A** | ADP |  | LH23/37W*+TXV | SL280UH090V60C* | 35400 |  |  | 19 | 8.9 | 30400 |  |  | 31000 | 102% | 2.04 | Both | 737.5 | 2.95 | HRCU-A-CB (Split System: Heat Pump with Remote Outdoor Unit-Air-Source) | N/A
217006340 | Central Heat Pump | LENNOX | SL22KLV-036-230A** | ADP |  | LH23/37W*+TXV | SL280UH090XV60C* | 35400 |  |  | 19 | 8.9 | 30400 |  |  | 31000 | 102% | 2.04 | Both | 737.5 | 2.95 | HRCU-A-CB (Split System: Heat Pump with Remote Outdoor Unit-Air-Source) | N/A
216013772 | Central Heat Pump | YORK | HH824E2S11 | ADP |  | V,Y36H175P13*+TXV-BLEED | Y91E060B12SMPS1 | 23000 |  |  | 17 | 9 | 21400 |  |  | 18200 | 85% | 2 | Both | 480 | 1.92 | HRCU-A-CB (Split System: Heat Pump with Remote Outdoor Unit-Air-Source) | N/A
217006463 | Central Heat Pump | LENNOX | SL22KLV-060-230A** | ADP |  | LP42/62W*+TXV | SL280UH080NV60C* | 55000 |  |  | 21 | 9 | 50000 |  |  | 41500 | 83% | 1.96 | Both | 1145 | 4.58 | HRCU-A-CB (Split System: Heat Pump with Remote Outdoor Unit-Air-Source) | N/A
217006462 | Central Heat Pump | LENNOX | SL22KLV-060-230A** | ADP |  | LH42/62W*+TXV | SL280UH080NV60C* | 55000 |  |  | 21 | 9 | 50000 |  |  | 41500 | 83% | 1.96 | Both | 1145 | 4.58 | HRCU-A-CB (Split System: Heat Pump with Remote Outdoor Unit-Air-Source) | N/A
216013764 | Central Heat Pump | YORK | HH824E2S11 | ADP |  | H,YG9J*30+TXV-BLEED | Y81E060A12SMPS1 | 23000 |  |  | 17 | 9 | 21000 |  |  | 16900 | 80% | 2 | Both | 480 | 1.92 | HRCU-A-CB (Split System: Heat Pump with Remote Outdoor Unit-Air-Source) | N/A
216013781 | Central Heat Pump | YORK | HH824E2S11 | ADP |  | H,YG8J*36+TXV-BLEED | Y91E080B12SMPS1 | 23000 |  |  | 17 | 9 | 21400 |  |  | 17700 | 83% | 2 | Both | 480 | 1.92 | HRCU-A-CB (Split System: Heat Pump with Remote Outdoor Unit-Air-Source) | N/A
216013779 | Central Heat Pump | YORK | HH824E2S11 | ADP |  | V,Y36H175P13*+TXV-BLEED | Y91E080B12SMPS1 | 23000 |  |  | 17 | 9 | 21400 |  |  | 17700 | 83% | 2 | Both | 480 | 1.92 | HRCU-A-CB (Split System: Heat Pump with Remote Outdoor Unit-Air-Source) | N/A
216013766 | Central Heat Pump | YORK | HH824E2S11 | ADP |  | V,Y36H175P13*+TXV-BLEED | Y81E080B12SMPS1 | 23000 |  |  | 18 | 9 | 21400 |  |  | 18100 | 85% | 2 | Both | 480 | 1.92 | HRCU-A-CB (Split System: Heat Pump with Remote Outdoor Unit-Air-Source) | N/A
217006412 | Central Heat Pump | LENNOX | SL22KLV-048-230A** | ADP |  | LH42/62W*+TXV | SL280UH110XV60C* | 46000 |  |  | 20 | 9 | 44000 |  |  | 44000 | 100% | 1.98 | Both | 957.5 | 3.83 | HRCU-A-CB (Split System: Heat Pump with Remote Outdoor Unit-Air-Source) | N/A
217006404 | Central Heat Pump | LENNOX | SL22KLV-048-230A** | ADP |  | LH42/62W*+TXV | SL280UH110V60C* | 46000 |  |  | 20 | 9 | 44000 |  |  | 44000 | 100% | 1.98 | Both | 957.5 | 3.83 | HRCU-A-CB (Split System: Heat Pump with Remote Outdoor Unit-Air-Source) | N/A
217006347 | Central Heat Pump | LENNOX | SL22KLV-036-230A** | ADP |  | L*23/37Z*+TXV | SL280UH110XV60C* | 35200 |  |  | 18 | 9 | 30400 |  |  | 31200 | 103% | 2.06 | Both | 732.5 | 2.93 | HRCU-A-CB (Split System: Heat Pump with Remote Outdoor Unit-Air-Source) | N/A
217006345 | Central Heat Pump | LENNOX | SL22KLV-036-230A** | ADP |  | L*23/37Z*+TXV | SL280UH110V60C* | 35200 |  |  | 18 | 9 | 30400 |  |  | 31200 | 103% | 2.06 | Both | 732.5 | 2.93 | HRCU-A-CB (Split System: Heat Pump with Remote Outdoor Unit-Air-Source) | N/A
217006335 | Central Heat Pump | LENNOX | SL22KLV-036-230A** | ADP |  | L*23/37Z*+TXV | SL280UH080NV60C* | 35400 |  |  | 19 | 9 | 30200 |  |  | 30800 | 102% | 2.08 | Both | 737.5 | 2.95 | HRCU-A-CB (Split System: Heat Pump with Remote Outdoor Unit-Air-Source) | N/A
217006341 | Central Heat Pump | LENNOX | SL22KLV-036-230A** | ADP |  | L*23/37Z*+TXV | SL280UH090XV60C* | 35400 |  |  | 19 | 9 | 30400 |  |  | 31000 | 102% | 2.06 | Both | 737.5 | 2.95 | HRCU-A-CB (Split System: Heat Pump with Remote Outdoor Unit-Air-Source) | N/A
217006338 | Central Heat Pump | LENNOX | SL22KLV-036-230A** | ADP |  | L*23/37Z*+TXV | SL280UH090V60C* | 35400 |  |  | 19 | 9 | 30400 |  |  | 31000 | 102% | 2.06 | Both | 737.5 | 2.95 | HRCU-A-CB (Split System: Heat Pump with Remote Outdoor Unit-Air-Source) | N/A
217006385 | Central Heat Pump | LENNOX | SL22KLV-048-230A** | ADP |  | L*42/60T*+TXV | SL280UH090XV60C* | 45000 |  |  | 19 | 9.1 | 44000 |  |  | 43500 | 99% | 1.96 | Both | 937.5 | 3.75 | HRCU-A-CB (Split System: Heat Pump with Remote Outdoor Unit-Air-Source) | N/A
217006377 | Central Heat Pump | LENNOX | SL22KLV-048-230A** | ADP |  | L*42/60T*+TXV | SL280UH090V60C* | 45000 |  |  | 19 | 9.1 | 44000 |  |  | 43500 | 99% | 1.96 | Both | 937.5 | 3.75 | HRCU-A-CB (Split System: Heat Pump with Remote Outdoor Unit-Air-Source) | N/A
217006369 | Central Heat Pump | LENNOX | SL22KLV-048-230A** | ADP |  | L*42/60T*+TXV | SL280UH080NV60C* | 45000 |  |  | 20 | 9.1 | 43500 |  |  | 43500 | 100% | 1.96 | Both | 937.5 | 3.75 | HRCU-A-CB (Split System: Heat Pump with Remote Outdoor Unit-Air-Source) | N/A
217006393 | Central Heat Pump | LENNOX | SL22KLV-048-230A** | ADP |  | L*42/60T*+TXV | SL280UH100NV60C* | 45000 |  |  | 20 | 9.1 | 43500 |  |  | 43500 | 100% | 1.96 | Both | 937.5 | 3.75 | HRCU-A-CB (Split System: Heat Pump with Remote Outdoor Unit-Air-Source) | N/A
217006483 | Central Heat Pump | LENNOX | SL22KLV-060-230A** | ADP |  | L*42/60T*+TXV | SL280UH100NV60C* | 54500 |  |  | 20 | 9.2 | 50000 |  |  | 41500 | 83% | 1.92 | Both | 1135 | 4.54 | HRCU-A-CB (Split System: Heat Pump with Remote Outdoor Unit-Air-Source) | N/A
217006382 | Central Heat Pump | LENNOX | SL22KLV-048-230A** | ADP |  | LD42/61Z*+TXV | SL280UH090XV60C* | 45500 |  |  | 19 | 9.2 | 44000 |  |  | 43500 | 99% | 1.96 | Both | 947.5 | 3.79 | HRCU-A-CB (Split System: Heat Pump with Remote Outdoor Unit-Air-Source) | N/A
217006375 | Central Heat Pump | LENNOX | SL22KLV-048-230A** | ADP |  | LD42/61Y*+TXV | SL280UH090V60C* | 45500 |  |  | 19 | 9.2 | 44000 |  |  | 43500 | 99% | 1.96 | Both | 947.5 | 3.79 | HRCU-A-CB (Split System: Heat Pump with Remote Outdoor Unit-Air-Source) | N/A
217006374 | Central Heat Pump | LENNOX | SL22KLV-048-230A** | ADP |  | LD42/61Z*+TXV | SL280UH090V60C* | 45500 |  |  | 19 | 9.2 | 44000 |  |  | 43500 | 99% | 1.96 | Both | 947.5 | 3.79 | HRCU-A-CB (Split System: Heat Pump with Remote Outdoor Unit-Air-Source) | N/A
217006367 | Central Heat Pump | LENNOX | SL22KLV-048-230A** | ADP |  | LD42/61Y*+TXV | SL280UH080NV60C* | 45500 |  |  | 20 | 9.2 | 43500 |  |  | 43500 | 100% | 1.98 | Both | 947.5 | 3.79 | HRCU-A-CB (Split System: Heat Pump with Remote Outdoor Unit-Air-Source) | N/A
217006390 | Central Heat Pump | LENNOX | SL22KLV-048-230A** | ADP |  | LD42/61Z*+TXV | SL280UH100NV60C* | 45500 |  |  | 20 | 9.2 | 43500 |  |  | 43500 | 100% | 1.98 | Both | 947.5 | 3.79 | HRCU-A-CB (Split System: Heat Pump with Remote Outdoor Unit-Air-Source) | N/A
217006391 | Central Heat Pump | LENNOX | SL22KLV-048-230A** | ADP |  | LD42/61Y*+TXV | SL280UH100NV60C* | 45500 |  |  | 20 | 9.2 | 43500 |  |  | 43500 | 100% | 1.98 | Both | 947.5 | 3.79 | HRCU-A-CB (Split System: Heat Pump with Remote Outdoor Unit-Air-Source) | N/A
217006481 | Central Heat Pump | LENNOX | SL22KLV-060-230A** | ADP |  | LD42/61Y*+TXV | SL280UH100NV60C* | 55500 |  |  | 20 | 9.25 | 50000 |  |  | 41500 | 83% | 1.92 | Both | 1157.5 | 4.63 | HRCU-A-CB (Split System: Heat Pump with Remote Outdoor Unit-Air-Source) | N/A
217006480 | Central Heat Pump | LENNOX | SL22KLV-060-230A** | ADP |  | LD42/61Z*+TXV | SL280UH100NV60C* | 55500 |  |  | 20 | 9.25 | 50000 |  |  | 41500 | 83% | 1.92 | Both | 1157.5 | 4.63 | HRCU-A-CB (Split System: Heat Pump with Remote Outdoor Unit-Air-Source) | N/A
217006476 | Central Heat Pump | LENNOX | SL22KLV-060-230A** | ADP |  | L*42/60Z*+TXV | SL280UH090XV60C* | 56000 |  |  | 20 | 9.25 | 50000 |  |  | 42000 | 84% | 1.92 | Both | 1167.5 | 4.67 | HRCU-A-CB (Split System: Heat Pump with Remote Outdoor Unit-Air-Source) | N/A
217006468 | Central Heat Pump | LENNOX | SL22KLV-060-230A** | ADP |  | L*42/60Z*+TXV | SL280UH090V60C* | 56000 |  |  | 20 | 9.25 | 50000 |  |  | 42000 | 84% | 1.92 | Both | 1167.5 | 4.67 | HRCU-A-CB (Split System: Heat Pump with Remote Outdoor Unit-Air-Source) | N/A
217006370 | Central Heat Pump | LENNOX | SL22KLV-048-230A** | ADP |  | L*42/60Z*+TXV | SL280UH080NV60C* | 46000 |  |  | 20 | 9.25 | 43500 |  |  | 43500 | 100% | 2 | Both | 957.5 | 3.83 | HRCU-A-CB (Split System: Heat Pump with Remote Outdoor Unit-Air-Source) | N/A
217006394 | Central Heat Pump | LENNOX | SL22KLV-048-230A** | ADP |  | L*42/60Z*+TXV | SL280UH100NV60C* | 46000 |  |  | 20 | 9.25 | 43500 |  |  | 43500 | 100% | 2 | Both | 957.5 | 3.83 | HRCU-A-CB (Split System: Heat Pump with Remote Outdoor Unit-Air-Source) | N/A
217006378 | Central Heat Pump | LENNOX | SL22KLV-048-230A** | ADP |  | L*42/60Z*+TXV | SL280UH090V60C* | 46000 |  |  | 20 | 9.25 | 44000 |  |  | 43500 | 99% | 1.98 | Both | 957.5 | 3.83 | HRCU-A-CB (Split System: Heat Pump with Remote Outdoor Unit-Air-Source) | N/A
217006466 | Central Heat Pump | LENNOX | SL22KLV-060-230A** | ADP |  | LH40/61W*+TXV | SL280UH090V60C* | 56000 |  |  | 19 | 9.3 | 50000 |  |  | 42000 | 84% | 1.92 | Both | 1167.5 | 4.67 | HRCU-A-CB (Split System: Heat Pump with Remote Outdoor Unit-Air-Source) | N/A
217006474 | Central Heat Pump | LENNOX | SL22KLV-060-230A** | ADP |  | LH40/61W*+TXV | SL280UH090XV60C* | 56000 |  |  | 19 | 9.3 | 50000 |  |  | 42000 | 84% | 1.92 | Both | 1167.5 | 4.67 | HRCU-A-CB (Split System: Heat Pump with Remote Outdoor Unit-Air-Source) | N/A
217006469 | Central Heat Pump | LENNOX | SL22KLV-060-230A** | ADP |  | L*43/61Z*+TXV | SL280UH090V60C* | 56000 |  |  | 20 | 9.3 | 50000 |  |  | 42000 | 84% | 1.92 | Both | 1167.5 | 4.67 | HRCU-A-CB (Split System: Heat Pump with Remote Outdoor Unit-Air-Source) | N/A
217006477 | Central Heat Pump | LENNOX | SL22KLV-060-230A** | ADP |  | L*43/61Z*+TXV | SL280UH090XV60C* | 56000 |  |  | 20 | 9.3 | 50000 |  |  | 42000 | 84% | 1.92 | Both | 1167.5 | 4.67 | HRCU-A-CB (Split System: Heat Pump with Remote Outdoor Unit-Air-Source) | N/A
217006392 | Central Heat Pump | LENNOX | SL22KLV-048-230A** | ADP |  | LH40/61W*+TXV | SL280UH100NV60C* | 46000 |  |  | 20 | 9.3 | 43500 |  |  | 43500 | 100% | 2 | Both | 957.5 | 3.83 | HRCU-A-CB (Split System: Heat Pump with Remote Outdoor Unit-Air-Source) | N/A
217006395 | Central Heat Pump | LENNOX | SL22KLV-048-230A** | ADP |  | L*43/61Z*+TXV | SL280UH100NV60C* | 46000 |  |  | 20 | 9.3 | 43500 |  |  | 43500 | 100% | 2 | Both | 957.5 | 3.83 | HRCU-A-CB (Split System: Heat Pump with Remote Outdoor Unit-Air-Source) | N/A
217006371 | Central Heat Pump | LENNOX | SL22KLV-048-230A** | ADP |  | L*43/61Z*+TXV | SL280UH080NV60C* | 46000 |  |  | 20 | 9.3 | 43500 |  |  | 43500 | 100% | 2 | Both | 957.5 | 3.83 | HRCU-A-CB (Split System: Heat Pump with Remote Outdoor Unit-Air-Source) | N/A
217006368 | Central Heat Pump | LENNOX | SL22KLV-048-230A** | ADP |  | LH40/61W*+TXV | SL280UH080NV60C* | 46000 |  |  | 20 | 9.3 | 43500 |  |  | 43500 | 100% | 2 | Both | 957.5 | 3.83 | HRCU-A-CB (Split System: Heat Pump with Remote Outdoor Unit-Air-Source) | N/A
217006387 | Central Heat Pump | LENNOX | SL22KLV-048-230A** | ADP |  | L*43/61Z*+TXV | SL280UH090XV60C* | 46000 |  |  | 20 | 9.3 | 44000 |  |  | 43500 | 99% | 1.98 | Both | 957.5 | 3.83 | HRCU-A-CB (Split System: Heat Pump with Remote Outdoor Unit-Air-Source) | N/A
217006379 | Central Heat Pump | LENNOX | SL22KLV-048-230A** | ADP |  | L*43/61Z*+TXV | SL280UH090V60C* | 46000 |  |  | 20 | 9.3 | 44000 |  |  | 43500 | 99% | 1.98 | Both | 957.5 | 3.83 | HRCU-A-CB (Split System: Heat Pump with Remote Outdoor Unit-Air-Source) | N/A
217006264 | Central Heat Pump | LENNOX | SL22KLV-024-230A** | ADP |  | LD19/36Y*+TXV | SL280UH080NV48B* | 22200 |  |  | 20 | 9.3 | 20200 |  |  | 21800 | 108% | 2.02 | Both | 462.5 | 1.85 | HRCU-A-CB (Split System: Heat Pump with Remote Outdoor Unit-Air-Source) | N/A
217006275 | Central Heat Pump | LENNOX | SL22KLV-024-230A** | ADP |  | LH24/37F*+TXV | SL280UH080NV48B* | 22200 |  |  | 20 | 9.3 | 20200 |  |  | 21800 | 108% | 2.02 | Both | 462.5 | 1.85 | HRCU-A-CB (Split System: Heat Pump with Remote Outdoor Unit-Air-Source) | N/A
217006269 | Central Heat Pump | LENNOX | SL22KLV-024-230A** | ADP |  | L*19/36S*+TXV | SL280UH080NV48B* | 22400 |  |  | 20 | 9.35 | 20200 |  |  | 21800 | 108% | 2.04 | Both | 467.5 | 1.87 | HRCU-A-CB (Split System: Heat Pump with Remote Outdoor Unit-Air-Source) | N/A
217006268 | Central Heat Pump | LENNOX | SL22KLV-024-230A** | ADP |  | LH29/36F*+TXV | SL280UH080NV48B* | 22400 |  |  | 20 | 9.35 | 20200 |  |  | 21800 | 108% | 2.04 | Both | 467.5 | 1.87 | HRCU-A-CB (Split System: Heat Pump with Remote Outdoor Unit-Air-Source) | N/A
217006479 | Central Heat Pump | LENNOX | SL22KLV-060-230A** | ADP |  | LP42/62W*+TXV | SL280UH090XV60C* | 56000 |  |  | 20 | 9.4 | 50000 |  |  | 42000 | 84% | 1.94 | Both | 1167.5 | 4.67 | HRCU-A-CB (Split System: Heat Pump with Remote Outdoor Unit-Air-Source) | N/A
217006482 | Central Heat Pump | LENNOX | SL22KLV-060-230A** | ADP |  | LH40/61W*+TXV | SL280UH100NV60C* | 56000 |  |  | 20 | 9.4 | 50000 |  |  | 41500 | 83% | 1.94 | Both | 1167.5 | 4.67 | HRCU-A-CB (Split System: Heat Pump with Remote Outdoor Unit-Air-Source) | N/A
217006471 | Central Heat Pump | LENNOX | SL22KLV-060-230A** | ADP |  | LP42/62W*+TXV | SL280UH090V60C* | 56000 |  |  | 20 | 9.4 | 50000 |  |  | 42000 | 84% | 1.94 | Both | 1167.5 | 4.67 | HRCU-A-CB (Split System: Heat Pump with Remote Outdoor Unit-Air-Source) | N/A
217006478 | Central Heat Pump | LENNOX | SL22KLV-060-230A** | ADP |  | LH42/62W*+TXV | SL280UH090XV60C* | 56000 |  |  | 20 | 9.4 | 50000 |  |  | 42000 | 84% | 1.94 | Both | 1167.5 | 4.67 | HRCU-A-CB (Split System: Heat Pump with Remote Outdoor Unit-Air-Source) | N/A
217006485 | Central Heat Pump | LENNOX | SL22KLV-060-230A** | ADP |  | L*43/61Z*+TXV | SL280UH100NV60C* | 56000 |  |  | 20 | 9.4 | 50000 |  |  | 41500 | 83% | 1.94 | Both | 1167.5 | 4.67 | HRCU-A-CB (Split System: Heat Pump with Remote Outdoor Unit-Air-Source) | N/A
217006373 | Central Heat Pump | LENNOX | SL22KLV-048-230A** | ADP |  | LP42/62W*+TXV | SL280UH080NV60C* | 46000 |  |  | 20 | 9.4 | 43500 |  |  | 43500 | 100% | 2.02 | Both | 957.5 | 3.83 | HRCU-A-CB (Split System: Heat Pump with Remote Outdoor Unit-Air-Source) | N/A
217006372 | Central Heat Pump | LENNOX | SL22KLV-048-230A** | ADP |  | LH42/62W*+TXV | SL280UH080NV60C* | 46000 |  |  | 20 | 9.4 | 43500 |  |  | 43500 | 100% | 2.02 | Both | 957.5 | 3.83 | HRCU-A-CB (Split System: Heat Pump with Remote Outdoor Unit-Air-Source) | N/A
217006396 | Central Heat Pump | LENNOX | SL22KLV-048-230A** | ADP |  | LH42/62W*+TXV | SL280UH100NV60C* | 46000 |  |  | 20 | 9.4 | 43500 |  |  | 43500 | 100% | 2.02 | Both | 957.5 | 3.83 | HRCU-A-CB (Split System: Heat Pump with Remote Outdoor Unit-Air-Source) | N/A
217006397 | Central Heat Pump | LENNOX | SL22KLV-048-230A** | ADP |  | LP42/62W*+TXV | SL280UH100NV60C* | 46000 |  |  | 20 | 9.4 | 43500 |  |  | 43500 | 100% | 2.02 | Both | 957.5 | 3.83 | HRCU-A-CB (Split System: Heat Pump with Remote Outdoor Unit-Air-Source) | N/A
217006381 | Central Heat Pump | LENNOX | SL22KLV-048-230A** | ADP |  | LP42/62W*+TXV | SL280UH090V60C* | 46000 |  |  | 20 | 9.4 | 44000 |  |  | 43500 | 99% | 2 | Both | 957.5 | 3.83 | HRCU-A-CB (Split System: Heat Pump with Remote Outdoor Unit-Air-Source) | N/A
217006389 | Central Heat Pump | LENNOX | SL22KLV-048-230A** | ADP |  | LP42/62W*+TXV | SL280UH090XV60C* | 46000 |  |  | 20 | 9.4 | 44000 |  |  | 43500 | 99% | 2 | Both | 957.5 | 3.83 | HRCU-A-CB (Split System: Heat Pump with Remote Outdoor Unit-Air-Source) | N/A
217006388 | Central Heat Pump | LENNOX | SL22KLV-048-230A** | ADP |  | LH42/62W*+TXV | SL280UH090XV60C* | 46000 |  |  | 20 | 9.4 | 44000 |  |  | 43500 | 99% | 2 | Both | 957.5 | 3.83 | HRCU-A-CB (Split System: Heat Pump with Remote Outdoor Unit-Air-Source) | N/A
217006265 | Central Heat Pump | LENNOX | SL22KLV-024-230A** | ADP |  | LD24/35Z*+TXV | SL280UH080NV48B* | 22600 |  |  | 20 | 9.45 | 20200 |  |  | 21800 | 108% | 2.04 | Both | 470 | 1.88 | HRCU-A-CB (Split System: Heat Pump with Remote Outdoor Unit-Air-Source) | N/A
217006270 | Central Heat Pump | LENNOX | SL22KLV-024-230A** | ADP |  | LP29/36X*+TXV | SL280UH080NV48B* | 22600 |  |  | 20 | 9.45 | 20200 |  |  | 21800 | 108% | 2.06 | Both | 470 | 1.88 | HRCU-A-CB (Split System: Heat Pump with Remote Outdoor Unit-Air-Source) | N/A
217006487 | Central Heat Pump | LENNOX | SL22KLV-060-230A** | ADP |  | LP42/62W*+TXV | SL280UH100NV60C* | 56000 |  |  | 20 | 9.5 | 50000 |  |  | 41500 | 83% | 1.96 | Both | 1167.5 | 4.67 | HRCU-A-CB (Split System: Heat Pump with Remote Outdoor Unit-Air-Source) | N/A
217006486 | Central Heat Pump | LENNOX | SL22KLV-060-230A** | ADP |  | LH42/62W*+TXV | SL280UH100NV60C* | 56000 |  |  | 20 | 9.5 | 50000 |  |  | 41500 | 83% | 1.96 | Both | 1167.5 | 4.67 | HRCU-A-CB (Split System: Heat Pump with Remote Outdoor Unit-Air-Source) | N/A
217006273 | Central Heat Pump | LENNOX | SL22KLV-024-230A** | ADP |  | L*35/36U*+TXV | SL280UH080NV48B* | 23000 |  |  | 20 | 9.6 | 20200 |  |  | 21800 | 108% | 2.08 | Both | 480 | 1.92 | HRCU-A-CB (Split System: Heat Pump with Remote Outdoor Unit-Air-Source) | N/A
217006274 | Central Heat Pump | LENNOX | SL22KLV-024-230A** | ADP |  | L*35/36S*+TXV | SL280UH080NV48B* | 23000 |  |  | 20 | 9.6 | 20200 |  |  | 21800 | 108% | 2.08 | Both | 480 | 1.92 | HRCU-A-CB (Split System: Heat Pump with Remote Outdoor Unit-Air-Source) | N/A
217006276 | Central Heat Pump | LENNOX | SL22KLV-024-230A** | ADP |  | L*23/37Z*+TXV | SL280UH080NV48B* | 23000 |  |  | 20 | 9.6 | 20200 |  |  | 21800 | 108% | 2.08 | Both | 480 | 1.92 | HRCU-A-CB (Split System: Heat Pump with Remote Outdoor Unit-Air-Source) | N/A
217006523 | Central Heat Pump | LENNOX | SL22KLV-060-230A** | ADP |  | LD42/61Y*+TXV | SLP99UH110XV60C* | 55500 |  |  | 19 | 8.15 | 49500 |  |  | 41000 | 83% | 1.82 | Both | 1157.5 | 4.63 | HRCU-A-CB (Split System: Heat Pump with Remote Outdoor Unit-Air-Source) | N/A
217006447 | Central Heat Pump | LENNOX | SL22KLV-060-230A** | ADP |  | LD42/61Y*+TXV | EL297UH110XV60C* | 55500 |  |  | 19 | 8.15 | 49500 |  |  | 41000 | 83% | 1.82 | Both | 1157.5 | 4.63 | HRCU-A-CB (Split System: Heat Pump with Remote Outdoor Unit-Air-Source) | N/A
217006522 | Central Heat Pump | LENNOX | SL22KLV-060-230A** | ADP |  | LD42/61Z*+TXV | SLP99UH110XV60C* | 55500 |  |  | 19 | 8.15 | 49500 |  |  | 41000 | 83% | 1.82 | Both | 1157.5 | 4.63 | HRCU-A-CB (Split System: Heat Pump with Remote Outdoor Unit-Air-Source) | N/A
217006226 | Central Heat Pump | LENNOX | SL22KLV-024-230A** | ADP |  | LP29/36X*+TXV | EL297UH070XV36B* | 22200 |  |  | 19 | 8.2 | 22400 |  |  | 22400 | 100% | 1.78 | Both | 462.5 | 1.85 | HRCU-A-CB (Split System: Heat Pump with Remote Outdoor Unit-Air-Source) | N/A
217006314 | Central Heat Pump | LENNOX | SL22KLV-024-230A** | ADP |  | LD24/35Y*+TXV | SLP99UH070XV36B* | 22200 |  |  | 19 | 8.2 | 22400 |  |  | 22400 | 100% | 1.78 | Both | 462.5 | 1.85 | HRCU-A-CB (Split System: Heat Pump with Remote Outdoor Unit-Air-Source) | N/A
217006221 | Central Heat Pump | LENNOX | SL22KLV-024-230A** | ADP |  | LD24/35Z*+TXV | EL297UH070XV36B* | 22200 |  |  | 19 | 8.2 | 22400 |  |  | 22400 | 100% | 1.78 | Both | 462.5 | 1.85 | HRCU-A-CB (Split System: Heat Pump with Remote Outdoor Unit-Air-Source) | N/A
217006222 | Central Heat Pump | LENNOX | SL22KLV-024-230A** | ADP |  | LD24/35Y*+TXV | EL297UH070XV36B* | 22200 |  |  | 19 | 8.2 | 22400 |  |  | 22400 | 100% | 1.78 | Both | 462.5 | 1.85 | HRCU-A-CB (Split System: Heat Pump with Remote Outdoor Unit-Air-Source) | N/A
217006220 | Central Heat Pump | LENNOX | SL22KLV-024-230A** | ADP |  | LD19/36Y*+TXV | EL297UH070XV36B* | 22200 |  |  | 19 | 8.2 | 22400 |  |  | 22400 | 100% | 1.78 | Both | 462.5 | 1.85 | HRCU-A-CB (Split System: Heat Pump with Remote Outdoor Unit-Air-Source) | N/A
217006231 | Central Heat Pump | LENNOX | SL22KLV-024-230A** | ADP |  | LH24/37F*+TXV | EL297UH070XV36B* | 22200 |  |  | 19 | 8.2 | 22400 |  |  | 22400 | 100% | 1.78 | Both | 462.5 | 1.85 | HRCU-A-CB (Split System: Heat Pump with Remote Outdoor Unit-Air-Source) | N/A
217006224 | Central Heat Pump | LENNOX | SL22KLV-024-230A** | ADP |  | LH29/36F*+TXV | EL297UH070XV36B* | 22200 |  |  | 19 | 8.2 | 22400 |  |  | 22400 | 100% | 1.78 | Both | 462.5 | 1.85 | HRCU-A-CB (Split System: Heat Pump with Remote Outdoor Unit-Air-Source) | N/A
217006225 | Central Heat Pump | LENNOX | SL22KLV-024-230A** | ADP |  | L*19/36S*+TXV | EL297UH070XV36B* | 22200 |  |  | 19 | 8.2 | 22400 |  |  | 22400 | 100% | 1.78 | Both | 462.5 | 1.85 | HRCU-A-CB (Split System: Heat Pump with Remote Outdoor Unit-Air-Source) | N/A
217006331 | Central Heat Pump | LENNOX | SL22KLV-036-230A** | ADP |  | LH23/37W*+TXV | EL297UH110XV60C* | 35400 |  |  | 19 | 8.2 | 30800 |  |  | 31000 | 101% | 2.04 | Both | 737.5 | 2.95 | HRCU-A-CB (Split System: Heat Pump with Remote Outdoor Unit-Air-Source) | N/A
217006517 | Central Heat Pump | LENNOX | SL22KLV-060-230A** | ADP |  | L*42/60T*+TXV | SLP99UH090XV60C* | 55000 |  |  | 19 | 8.4 | 50000 |  |  | 41000 | 82% | 1.82 | Both | 1145 | 4.58 | HRCU-A-CB (Split System: Heat Pump with Remote Outdoor Unit-Air-Source) | N/A
217006441 | Central Heat Pump | LENNOX | SL22KLV-060-230A** | ADP |  | L*42/60T*+TXV | EL297UH090XV60C* | 55000 |  |  | 19 | 8.4 | 50000 |  |  | 41000 | 82% | 1.82 | Both | 1145 | 4.58 | HRCU-A-CB (Split System: Heat Pump with Remote Outdoor Unit-Air-Source) | N/A
217006519 | Central Heat Pump | LENNOX | SL22KLV-060-230A** | ADP |  | L*43/61Z*+TXV | SLP99UH090XV60C* | 56000 |  |  | 20 | 8.4 | 50500 |  |  | 42000 | 83% | 1.92 | Both | 1167.5 | 4.67 | HRCU-A-CB (Split System: Heat Pump with Remote Outdoor Unit-Air-Source) | N/A
217006442 | Central Heat Pump | LENNOX | SL22KLV-060-230A** | ADP |  | L*42/60Z*+TXV | EL297UH090XV60C* | 56000 |  |  | 20 | 8.4 | 50500 |  |  | 42000 | 83% | 1.92 | Both | 1167.5 | 4.67 | HRCU-A-CB (Split System: Heat Pump with Remote Outdoor Unit-Air-Source) | N/A
217006443 | Central Heat Pump | LENNOX | SL22KLV-060-230A** | ADP |  | L*43/61Z*+TXV | EL297UH090XV60C* | 56000 |  |  | 20 | 8.4 | 50500 |  |  | 42000 | 83% | 1.92 | Both | 1167.5 | 4.67 | HRCU-A-CB (Split System: Heat Pump with Remote Outdoor Unit-Air-Source) | N/A
217006454 | Central Heat Pump | LENNOX | SL22KLV-060-230A** | ADP |  | LD42/61Z*+TXV | EL297UH135XV60D* | 55000 |  |  | 18 | 8.45 | 50500 |  |  | 42500 | 84% | 1.8 | Both | 1145 | 4.58 | HRCU-A-CB (Split System: Heat Pump with Remote Outdoor Unit-Air-Source) | N/A
217006455 | Central Heat Pump | LENNOX | SL22KLV-060-230A** | ADP |  | LD42/61Y*+TXV | EL297UH135XV60D* | 55000 |  |  | 18 | 8.45 | 50500 |  |  | 42500 | 84% | 1.8 | Both | 1145 | 4.58 | HRCU-A-CB (Split System: Heat Pump with Remote Outdoor Unit-Air-Source) | N/A
217006530 | Central Heat Pump | LENNOX | SL22KLV-060-230A** | ADP |  | LD42/61Z*+TXV | SLP99UH135XV60D* | 55000 |  |  | 19 | 8.45 | 50500 |  |  | 42500 | 84% | 1.82 | Both | 1145 | 4.58 | HRCU-A-CB (Split System: Heat Pump with Remote Outdoor Unit-Air-Source) | N/A
217006531 | Central Heat Pump | LENNOX | SL22KLV-060-230A** | ADP |  | LD42/61Y*+TXV | SLP99UH135XV60D* | 55000 |  |  | 19 | 8.45 | 50500 |  |  | 42500 | 84% | 1.82 | Both | 1145 | 4.58 | HRCU-A-CB (Split System: Heat Pump with Remote Outdoor Unit-Air-Source) | N/A
217006514 | Central Heat Pump | LENNOX | SL22KLV-060-230A** | ADP |  | LD42/61Z*+TXV | SLP99UH090XV60C* | 55500 |  |  | 19 | 8.45 | 50000 |  |  | 41000 | 82% | 1.82 | Both | 1157.5 | 4.63 | HRCU-A-CB (Split System: Heat Pump with Remote Outdoor Unit-Air-Source) | N/A
217006438 | Central Heat Pump | LENNOX | SL22KLV-060-230A** | ADP |  | LD42/61Z*+TXV | EL297UH090XV60C* | 55500 |  |  | 19 | 8.45 | 50000 |  |  | 41000 | 82% | 1.82 | Both | 1157.5 | 4.63 | HRCU-A-CB (Split System: Heat Pump with Remote Outdoor Unit-Air-Source) | N/A
217006439 | Central Heat Pump | LENNOX | SL22KLV-060-230A** | ADP |  | LD42/61Y*+TXV | EL297UH090XV60C* | 55500 |  |  | 19 | 8.45 | 50000 |  |  | 41000 | 82% | 1.82 | Both | 1157.5 | 4.63 | HRCU-A-CB (Split System: Heat Pump with Remote Outdoor Unit-Air-Source) | N/A
216990681 | Central Heat Pump | BRYANT HEATING AND COOLING SYSTEMS | 293VAN060**AA* | ADP |  | PL60H210P17*+TXV | 88*TB60090C21*** | 55500 |  |  | 19 | 8.5 | 58500 |  |  | 46000 | 79% | 2.04 | Both | 1157.5 | 4.63 | HRCU-A-CB (Split System: Heat Pump with Remote Outdoor Unit-Air-Source) | N/A
217006440 | Central Heat Pump | LENNOX | SL22KLV-060-230A** | ADP |  | LH40/61W*+TXV | EL297UH090XV60C* | 55500 |  |  | 19 | 8.5 | 50000 |  |  | 41000 | 82% | 1.84 | Both | 1157.5 | 4.63 | HRCU-A-CB (Split System: Heat Pump with Remote Outdoor Unit-Air-Source) | N/A
217006520 | Central Heat Pump | LENNOX | SL22KLV-060-230A** | ADP |  | LH42/62W*+TXV | SLP99UH090XV60C* | 56000 |  |  | 20 | 8.5 | 50500 |  |  | 42000 | 83% | 1.94 | Both | 1167.5 | 4.67 | HRCU-A-CB (Split System: Heat Pump with Remote Outdoor Unit-Air-Source) | N/A
217006445 | Central Heat Pump | LENNOX | SL22KLV-060-230A** | ADP |  | LP42/62W*+TXV | EL297UH090XV60C* | 56000 |  |  | 20 | 8.5 | 50500 |  |  | 42000 | 83% | 1.94 | Both | 1167.5 | 4.67 | HRCU-A-CB (Split System: Heat Pump with Remote Outdoor Unit-Air-Source) | N/A
217006521 | Central Heat Pump | LENNOX | SL22KLV-060-230A** | ADP |  | LP42/62W*+TXV | SLP99UH090XV60C* | 56000 |  |  | 20 | 8.5 | 50500 |  |  | 42000 | 83% | 1.94 | Both | 1167.5 | 4.67 | HRCU-A-CB (Split System: Heat Pump with Remote Outdoor Unit-Air-Source) | N/A
217006444 | Central Heat Pump | LENNOX | SL22KLV-060-230A** | ADP |  | LH42/62W*+TXV | EL297UH090XV60C* | 56000 |  |  | 20 | 8.5 | 50500 |  |  | 42000 | 83% | 1.94 | Both | 1167.5 | 4.67 | HRCU-A-CB (Split System: Heat Pump with Remote Outdoor Unit-Air-Source) | N/A
217006203 | Central Heat Pump | MIDEA | MOVA-60HDN10-M20G | ADP |  | M48E66*+TXV+AMHE4D |  | 43500 |  |  | 15.2 | 8.5 | 44000 |  |  | 40000 | 91% | 1.8 | Both | 907.5 | 3.63 | HRCU-A-CB (Split System: Heat Pump with Remote Outdoor Unit-Air-Source) | N/A
217006204 | Central Heat Pump | MIDEA | MOVA-60HDN10-M20G | ADP |  | M60E67*+TXV+AMHE5D |  | 43500 |  |  | 15.2 | 8.5 | 44000 |  |  | 40000 | 91% | 1.8 | Both | 907.5 | 3.63 | HRCU-A-CB (Split System: Heat Pump with Remote Outdoor Unit-Air-Source) | N/A
216768269 | Central Heat Pump | BOSCH | BOVA-60RXB-M15S | ADP |  | FE*TT1*37+TXV |  | 34200 |  |  | 17 | 8.5 | 32600 |  |  | 33800 | 104% | 1.8 | Both | 712.5 | 2.85 | HRCU-A-CB (Split System: Heat Pump with Remote Outdoor Unit-Air-Source) | N/A
217006228 | Central Heat Pump | LENNOX | SL22KLV-024-230A** | ADP |  | L*30/36S*+TXV | EL297UH070XV36B* | 22600 |  |  | 19 | 8.5 | 21800 |  |  | 21600 | 99% | 2.06 | Both | 470 | 1.88 | HRCU-A-CB (Split System: Heat Pump with Remote Outdoor Unit-Air-Source) | N/A
217006321 | Central Heat Pump | LENNOX | SL22KLV-024-230A** | ADP |  | L*35/36U*+TXV | SLP99UH070XV36B* | 22600 |  |  | 19 | 8.5 | 21800 |  |  | 21600 | 99% | 2.06 | Both | 470 | 1.88 | HRCU-A-CB (Split System: Heat Pump with Remote Outdoor Unit-Air-Source) | N/A
217006322 | Central Heat Pump | LENNOX | SL22KLV-024-230A** | ADP |  | L*35/36S*+TXV | SLP99UH070XV36B* | 22600 |  |  | 19 | 8.5 | 21800 |  |  | 21600 | 99% | 2.06 | Both | 470 | 1.88 | HRCU-A-CB (Split System: Heat Pump with Remote Outdoor Unit-Air-Source) | N/A
217006229 | Central Heat Pump | LENNOX | SL22KLV-024-230A** | ADP |  | L*35/36U*+TXV | EL297UH070XV36B* | 22600 |  |  | 19 | 8.5 | 21800 |  |  | 21600 | 99% | 2.06 | Both | 470 | 1.88 | HRCU-A-CB (Split System: Heat Pump with Remote Outdoor Unit-Air-Source) | N/A
217006230 | Central Heat Pump | LENNOX | SL22KLV-024-230A** | ADP |  | L*35/36S*+TXV | EL297UH070XV36B* | 22600 |  |  | 19 | 8.5 | 21800 |  |  | 21600 | 99% | 2.06 | Both | 470 | 1.88 | HRCU-A-CB (Split System: Heat Pump with Remote Outdoor Unit-Air-Source) | N/A
217006320 | Central Heat Pump | LENNOX | SL22KLV-024-230A** | ADP |  | L*30/36S*+TXV | SLP99UH070XV36B* | 22600 |  |  | 19 | 8.5 | 21800 |  |  | 21600 | 99% | 2.06 | Both | 470 | 1.88 | HRCU-A-CB (Split System: Heat Pump with Remote Outdoor Unit-Air-Source) | N/A
217006227 | Central Heat Pump | LENNOX | SL22KLV-024-230A** | ADP |  | L*30/36U*+TXV | EL297UH070XV36B* | 22600 |  |  | 19 | 8.5 | 21800 |  |  | 21600 | 99% | 2.06 | Both | 470 | 1.88 | HRCU-A-CB (Split System: Heat Pump with Remote Outdoor Unit-Air-Source) | N/A
217006311 | Central Heat Pump | LENNOX | SL22KLV-024-230A** | ADP |  | LP36/37R*+TXV | SLP99UH070XV36B* | 22600 |  |  | 19 | 8.5 | 21800 |  |  | 21600 | 99% | 2.06 | Both | 470 | 1.88 | HRCU-A-CB (Split System: Heat Pump with Remote Outdoor Unit-Air-Source) | N/A
217006324 | Central Heat Pump | LENNOX | SL22KLV-024-230A** | ADP |  | L*23/37Z*+TXV | SLP99UH070XV36B* | 22600 |  |  | 19 | 8.5 | 21800 |  |  | 21600 | 99% | 2.06 | Both | 470 | 1.88 | HRCU-A-CB (Split System: Heat Pump with Remote Outdoor Unit-Air-Source) | N/A
217006417 | Central Heat Pump | LENNOX | SL22KLV-048-230A** | ADP |  | L*42/60T*+TXV | SL297UH080NV60C* | 44500 |  |  | 19 | 8.75 | 44000 |  |  | 44000 | 100% | 1.94 | Both | 927.5 | 3.71 | HRCU-A-CB (Split System: Heat Pump with Remote Outdoor Unit-Air-Source) | N/A
217006361 | Central Heat Pump | LENNOX | SL22KLV-048-230A** | ADP |  | L*42/60T*+TXV | EL297UH090XV60C* | 44500 |  |  | 19 | 8.75 | 44000 |  |  | 44000 | 100% | 1.94 | Both | 927.5 | 3.71 | HRCU-A-CB (Split System: Heat Pump with Remote Outdoor Unit-Air-Source) | N/A
217006425 | Central Heat Pump | LENNOX | SL22KLV-048-230A** | ADP |  | L*42/60T*+TXV | SLP99UH090XV60C* | 44500 |  |  | 19 | 8.75 | 44000 |  |  | 44000 | 100% | 1.94 | Both | 927.5 | 3.71 | HRCU-A-CB (Split System: Heat Pump with Remote Outdoor Unit-Air-Source) | N/A
217006433 | Central Heat Pump | LENNOX | SL22KLV-048-230A** | ADP |  | L*42/60T*+TXV | SLP99UH110XV60C* | 44500 |  |  | 19 | 8.75 | 44000 |  |  | 44000 | 100% | 1.94 | Both | 927.5 | 3.71 | HRCU-A-CB (Split System: Heat Pump with Remote Outdoor Unit-Air-Source) | N/A
216797689 | Central Heat Pump | FRIEDRICH | WFPU17Y243D | ADP |  | SL6*31+TXV |  | 23000 |  |  | 18 | 8.8 | 22400 |  |  | 17600 | 79% | 1.96 | Both | 480 | 1.92 | HRCU-A-CB (Split System: Heat Pump with Remote Outdoor Unit-Air-Source) | N/A
217006506 | Central Heat Pump | LENNOX | SL22KLV-060-230A** | ADP |  | LD42/61Z*+TXV | SL297UH080NV60C* | 55500 |  |  | 19 | 8.8 | 50500 |  |  | 42500 | 84% | 1.88 | Both | 1157.5 | 4.63 | HRCU-A-CB (Split System: Heat Pump with Remote Outdoor Unit-Air-Source) | N/A
217006507 | Central Heat Pump | LENNOX | SL22KLV-060-230A** | ADP |  | LD42/61Y*+TXV | SL297UH080NV60C* | 55500 |  |  | 19 | 8.8 | 50500 |  |  | 42500 | 84% | 1.88 | Both | 1157.5 | 4.63 | HRCU-A-CB (Split System: Heat Pump with Remote Outdoor Unit-Air-Source) | N/A
217006414 | Central Heat Pump | LENNOX | SL22KLV-048-230A** | ADP |  | LD42/61Z*+TXV | SL297UH080NV60C* | 45000 |  |  | 19 | 8.8 | 44000 |  |  | 44000 | 100% | 1.94 | Both | 937.5 | 3.75 | HRCU-A-CB (Split System: Heat Pump with Remote Outdoor Unit-Air-Source) | N/A
217006359 | Central Heat Pump | LENNOX | SL22KLV-048-230A** | ADP |  | LD42/61Y*+TXV | EL297UH090XV60C* | 45000 |  |  | 19 | 8.8 | 44000 |  |  | 44000 | 100% | 1.94 | Both | 937.5 | 3.75 | HRCU-A-CB (Split System: Heat Pump with Remote Outdoor Unit-Air-Source) | N/A
217006423 | Central Heat Pump | LENNOX | SL22KLV-048-230A** | ADP |  | LD42/61Y*+TXV | SLP99UH090XV60C* | 45000 |  |  | 19 | 8.8 | 44000 |  |  | 44000 | 100% | 1.94 | Both | 937.5 | 3.75 | HRCU-A-CB (Split System: Heat Pump with Remote Outdoor Unit-Air-Source) | N/A
217006430 | Central Heat Pump | LENNOX | SL22KLV-048-230A** | ADP |  | LD42/61Z*+TXV | SLP99UH110XV60C* | 45000 |  |  | 19 | 8.8 | 44000 |  |  | 44000 | 100% | 1.94 | Both | 937.5 | 3.75 | HRCU-A-CB (Split System: Heat Pump with Remote Outdoor Unit-Air-Source) | N/A
217006422 | Central Heat Pump | LENNOX | SL22KLV-048-230A** | ADP |  | LD42/61Z*+TXV | SLP99UH090XV60C* | 45000 |  |  | 19 | 8.8 | 44000 |  |  | 44000 | 100% | 1.94 | Both | 937.5 | 3.75 | HRCU-A-CB (Split System: Heat Pump with Remote Outdoor Unit-Air-Source) | N/A
217006431 | Central Heat Pump | LENNOX | SL22KLV-048-230A** | ADP |  | LD42/61Y*+TXV | SLP99UH110XV60C* | 45000 |  |  | 19 | 8.8 | 44000 |  |  | 44000 | 100% | 1.94 | Both | 937.5 | 3.75 | HRCU-A-CB (Split System: Heat Pump with Remote Outdoor Unit-Air-Source) | N/A
217006358 | Central Heat Pump | LENNOX | SL22KLV-048-230A** | ADP |  | LD42/61Z*+TXV | EL297UH090XV60C* | 45000 |  |  | 19 | 8.8 | 44000 |  |  | 44000 | 100% | 1.94 | Both | 937.5 | 3.75 | HRCU-A-CB (Split System: Heat Pump with Remote Outdoor Unit-Air-Source) | N/A
217006363 | Central Heat Pump | LENNOX | SL22KLV-048-230A** | ADP |  | L*43/61Z*+TXV | EL297UH090XV60C* | 45500 |  |  | 20 | 8.85 | 44000 |  |  | 44000 | 100% | 1.96 | Both | 947.5 | 3.79 | HRCU-A-CB (Split System: Heat Pump with Remote Outdoor Unit-Air-Source) | N/A
217006356 | Central Heat Pump | LENNOX | SL22KLV-036-230A** | ADP |  | LH23/37W*+TXV | SLP99UH110XV60C* | 35200 |  |  | 18 | 8.85 | 30600 |  |  | 31200 | 102% | 2.02 | Both | 732.5 | 2.93 | HRCU-A-CB (Split System: Heat Pump with Remote Outdoor Unit-Air-Source) | N/A
217006511 | Central Heat Pump | LENNOX | SL22KLV-060-230A** | ADP |  | L*43/61Z*+TXV | SL297UH080NV60C* | 56000 |  |  | 19 | 8.9 | 50500 |  |  | 42500 | 84% | 1.9 | Both | 1167.5 | 4.67 | HRCU-A-CB (Split System: Heat Pump with Remote Outdoor Unit-Air-Source) | N/A
217006508 | Central Heat Pump | LENNOX | SL22KLV-060-230A** | ADP |  | LH40/61W*+TXV | SL297UH080NV60C* | 56000 |  |  | 19 | 8.9 | 50500 |  |  | 42500 | 84% | 1.9 | Both | 1167.5 | 4.67 | HRCU-A-CB (Split System: Heat Pump with Remote Outdoor Unit-Air-Source) | N/A
217006510 | Central Heat Pump | LENNOX | SL22KLV-060-230A** | ADP |  | L*42/60Z*+TXV | SL297UH080NV60C* | 56000 |  |  | 19 | 8.9 | 50500 |  |  | 42500 | 84% | 1.9 | Both | 1167.5 | 4.67 | HRCU-A-CB (Split System: Heat Pump with Remote Outdoor Unit-Air-Source) | N/A
217006416 | Central Heat Pump | LENNOX | SL22KLV-048-230A** | ADP |  | LH40/61W*+TXV | SL297UH080NV60C* | 45500 |  |  | 19 | 8.9 | 44000 |  |  | 44000 | 100% | 1.96 | Both | 947.5 | 3.79 | HRCU-A-CB (Split System: Heat Pump with Remote Outdoor Unit-Air-Source) | N/A
217006424 | Central Heat Pump | LENNOX | SL22KLV-048-230A** | ADP |  | LH40/61W*+TXV | SLP99UH090XV60C* | 45500 |  |  | 19 | 8.9 | 44000 |  |  | 44000 | 100% | 1.96 | Both | 947.5 | 3.79 | HRCU-A-CB (Split System: Heat Pump with Remote Outdoor Unit-Air-Source) | N/A
217006360 | Central Heat Pump | LENNOX | SL22KLV-048-230A** | ADP |  | LH40/61W*+TXV | EL297UH090XV60C* | 45500 |  |  | 19 | 8.9 | 44000 |  |  | 44000 | 100% | 1.96 | Both | 947.5 | 3.79 | HRCU-A-CB (Split System: Heat Pump with Remote Outdoor Unit-Air-Source) | N/A
217006419 | Central Heat Pump | LENNOX | SL22KLV-048-230A** | ADP |  | L*43/61Z*+TXV | SL297UH080NV60C* | 45500 |  |  | 19 | 8.9 | 44000 |  |  | 44000 | 100% | 1.96 | Both | 947.5 | 3.79 | HRCU-A-CB (Split System: Heat Pump with Remote Outdoor Unit-Air-Source) | N/A
217006434 | Central Heat Pump | LENNOX | SL22KLV-048-230A** | ADP |  | L*42/60Z*+TXV | SLP99UH110XV60C* | 45500 |  |  | 20 | 8.9 | 44000 |  |  | 44000 | 100% | 1.96 | Both | 947.5 | 3.79 | HRCU-A-CB (Split System: Heat Pump with Remote Outdoor Unit-Air-Source) | N/A
217006427 | Central Heat Pump | LENNOX | SL22KLV-048-230A** | ADP |  | L*43/61Z*+TXV | SLP99UH090XV60C* | 45500 |  |  | 20 | 8.9 | 44000 |  |  | 44000 | 100% | 1.96 | Both | 947.5 | 3.79 | HRCU-A-CB (Split System: Heat Pump with Remote Outdoor Unit-Air-Source) | N/A
217006350 | Central Heat Pump | LENNOX | SL22KLV-036-230A** | ADP |  | LH23/37W*+TXV | SL297UH080NV60C* | 35200 |  |  | 18 | 8.9 | 30600 |  |  | 31200 | 102% | 2.02 | Both | 732.5 | 2.93 | HRCU-A-CB (Split System: Heat Pump with Remote Outdoor Unit-Air-Source) | N/A
217006348 | Central Heat Pump | LENNOX | SL22KLV-036-230A** | ADP |  | LH23/37W*+TXV | SL297UH080NV48C* | 35200 |  |  | 19 | 8.9 | 30400 |  |  | 31200 | 103% | 2.04 | Both | 732.5 | 2.93 | HRCU-A-CB (Split System: Heat Pump with Remote Outdoor Unit-Air-Source) | N/A
217006325 | Central Heat Pump | LENNOX | SL22KLV-036-230A** | ADP |  | LH23/37W*+TXV | EL297UH090XV48C* | 35200 |  |  | 19 | 8.9 | 30600 |  |  | 31200 | 102% | 2.02 | Both | 732.5 | 2.93 | HRCU-A-CB (Split System: Heat Pump with Remote Outdoor Unit-Air-Source) | N/A
217006354 | Central Heat Pump | LENNOX | SL22KLV-036-230A** | ADP |  | LH23/37W*+TXV | SLP99UH090XV60C* | 35200 |  |  | 19 | 8.9 | 30600 |  |  | 31200 | 102% | 2.04 | Both | 732.5 | 2.93 | HRCU-A-CB (Split System: Heat Pump with Remote Outdoor Unit-Air-Source) | N/A
217006327 | Central Heat Pump | LENNOX | SL22KLV-036-230A** | ADP |  | LH23/37W*+TXV | EL297UH090XV60C* | 35200 |  |  | 19 | 8.9 | 30600 |  |  | 31200 | 102% | 2.04 | Both | 732.5 | 2.93 | HRCU-A-CB (Split System: Heat Pump with Remote Outdoor Unit-Air-Source) | N/A
216768259 | Central Heat Pump | GE Appliances | NS18H24HA5*** | ADP |  | FC*E33*25+TXV+TD |  | 24000 |  |  | 16 | 8.95 | 22400 |  |  | 22200 | 99% | 1.8 | Both | 500 | 2 | HRCU-A-CB (Split System: Heat Pump with Remote Outdoor Unit-Air-Source) | N/A
217006365 | Central Heat Pump | LENNOX | SL22KLV-048-230A** | ADP |  | LP42/62W*+TXV | EL297UH090XV60C* | 45500 |  |  | 20 | 8.95 | 44000 |  |  | 44000 | 100% | 1.98 | Both | 947.5 | 3.79 | HRCU-A-CB (Split System: Heat Pump with Remote Outdoor Unit-Air-Source) | N/A
217006357 | Central Heat Pump | LENNOX | SL22KLV-036-230A** | ADP |  | L*23/37Z*+TXV | SLP99UH110XV60C* | 35200 |  |  | 18 | 8.95 | 30600 |  |  | 31200 | 102% | 2.04 | Both | 732.5 | 2.93 | HRCU-A-CB (Split System: Heat Pump with Remote Outdoor Unit-Air-Source) | N/A
216990303 | Central Heat Pump | BRYANT HEATING AND COOLING SYSTEMS | 290VAN048**AA* | ADP |  | PL48H175P15*+TXV | 88*TB48090C17*** | 44000 |  |  | 17 | 9 | 46500 |  |  | 33800 | 73% | 2.06 | Both | 917.5 | 3.67 | HRCU-A-CB (Split System: Heat Pump with Remote Outdoor Unit-Air-Source) | N/A
216990319 | Central Heat Pump | BRYANT HEATING AND COOLING SYSTEMS | 290VAN048**AA* | ADP |  | V,C48H210P75*+TXV | 88*TB60070C21*** | 44000 |  |  | 17 | 9 | 46500 |  |  | 33800 | 73% | 2.06 | Both | 917.5 | 3.67 | HRCU-A-CB (Split System: Heat Pump with Remote Outdoor Unit-Air-Source) | N/A
216990298 | Central Heat Pump | BRYANT HEATING AND COOLING SYSTEMS | 290VAN048**AA* | ADP |  | V,C48H175P38*+TXV | 88*TB48070C17*** | 44000 |  |  | 17 | 9 | 47000 |  |  | 34000 | 72% | 2.04 | Both | 917.5 | 3.67 | HRCU-A-CB (Split System: Heat Pump with Remote Outdoor Unit-Air-Source) | N/A
216990313 | Central Heat Pump | BRYANT HEATING AND COOLING SYSTEMS | 290VAN048**AA* | ADP |  | C48A***L53*+TXV | 88*TB48090C17*** | 45500 |  |  | 18 | 9 | 46000 |  |  | 33400 | 73% | 2.06 | Both | 947.5 | 3.79 | HRCU-A-CB (Split System: Heat Pump with Remote Outdoor Unit-Air-Source) | N/A
216990750 | Central Heat Pump | BRYANT HEATING AND COOLING SYSTEMS | 290VAN024**AA* | ADP |  | C36A***L13*+TXV | 88*TB36045C17*** | 23000 |  |  | 16 | 9 | 22200 |  |  | 16300 | 73% | 1.98 | Both | 480 | 1.92 | HRCU-A-CB (Split System: Heat Pump with Remote Outdoor Unit-Air-Source) | N/A
216990751 | Central Heat Pump | BRYANT HEATING AND COOLING SYSTEMS | 290VAN024**AA* | ADP |  | PL36H175P14*+TXV | 88*TB36045C17*** | 23000 |  |  | 16 | 9 | 22200 |  |  | 16300 | 73% | 1.98 | Both | 480 | 1.92 | HRCU-A-CB (Split System: Heat Pump with Remote Outdoor Unit-Air-Source) | N/A
216990280 | Central Heat Pump | BRYANT HEATING AND COOLING SYSTEMS | 290VAN036**AA* | ADP |  | PL36H***P44*+TXV | 88*TB48090C17*** | 33800 |  |  | 18 | 9 | 33400 |  |  | 24600 | 74% | 1.88 | Both | 705 | 2.82 | HRCU-A-CB (Split System: Heat Pump with Remote Outdoor Unit-Air-Source) | N/A
216990566 | Central Heat Pump | BRYANT HEATING AND COOLING SYSTEMS | 293VAN036**AA* | ADP |  | C36A***L15*+TXV | 88*TB36070C14*** | 33400 |  |  | 19 | 9 | 33600 |  |  | 26600 | 79% | 1.92 | Both | 695 | 2.78 | HRCU-A-CB (Split System: Heat Pump with Remote Outdoor Unit-Air-Source) | N/A
216990562 | Central Heat Pump | BRYANT HEATING AND COOLING SYSTEMS | 293VAN036**AA* | ADP |  | V,C36H175P45*+TXV | 88*TB36045C17*** | 33800 |  |  | 19 | 9 | 33600 |  |  | 26400 | 79% | 1.92 | Both | 705 | 2.82 | HRCU-A-CB (Split System: Heat Pump with Remote Outdoor Unit-Air-Source) | N/A
216990569 | Central Heat Pump | BRYANT HEATING AND COOLING SYSTEMS | 293VAN036**AA* | ADP |  | C36A***L53*+TXV | 88*TB36070C14*** | 34000 |  |  | 19 | 9 | 33200 |  |  | 26000 | 78% | 1.92 | Both | 707.5 | 2.83 | HRCU-A-CB (Split System: Heat Pump with Remote Outdoor Unit-Air-Source) | N/A
217006512 | Central Heat Pump | LENNOX | SL22KLV-060-230A** | ADP |  | LH42/62W*+TXV | SL297UH080NV60C* | 56000 |  |  | 19 | 9 | 50500 |  |  | 42500 | 84% | 1.92 | Both | 1167.5 | 4.67 | HRCU-A-CB (Split System: Heat Pump with Remote Outdoor Unit-Air-Source) | N/A
217006421 | Central Heat Pump | LENNOX | SL22KLV-048-230A** | ADP |  | LP42/62W*+TXV | SL297UH080NV60C* | 45500 |  |  | 19 | 9 | 44000 |  |  | 44000 | 100% | 1.98 | Both | 947.5 | 3.79 | HRCU-A-CB (Split System: Heat Pump with Remote Outdoor Unit-Air-Source) | N/A
217006420 | Central Heat Pump | LENNOX | SL22KLV-048-230A** | ADP |  | LH42/62W*+TXV | SL297UH080NV60C* | 45500 |  |  | 19 | 9 | 44000 |  |  | 44000 | 100% | 1.98 | Both | 947.5 | 3.79 | HRCU-A-CB (Split System: Heat Pump with Remote Outdoor Unit-Air-Source) | N/A
217006437 | Central Heat Pump | LENNOX | SL22KLV-048-230A** | ADP |  | LP42/62W*+TXV | SLP99UH110XV60C* | 45500 |  |  | 20 | 9 | 44000 |  |  | 44000 | 100% | 1.98 | Both | 947.5 | 3.79 | HRCU-A-CB (Split System: Heat Pump with Remote Outdoor Unit-Air-Source) | N/A
217006436 | Central Heat Pump | LENNOX | SL22KLV-048-230A** | ADP |  | LH42/62W*+TXV | SLP99UH110XV60C* | 45500 |  |  | 20 | 9 | 44000 |  |  | 44000 | 100% | 1.98 | Both | 947.5 | 3.79 | HRCU-A-CB (Split System: Heat Pump with Remote Outdoor Unit-Air-Source) | N/A
217006429 | Central Heat Pump | LENNOX | SL22KLV-048-230A** | ADP |  | LP42/62W*+TXV | SLP99UH090XV60C* | 45500 |  |  | 20 | 9 | 44000 |  |  | 44000 | 100% | 1.98 | Both | 947.5 | 3.79 | HRCU-A-CB (Split System: Heat Pump with Remote Outdoor Unit-Air-Source) | N/A
217006351 | Central Heat Pump | LENNOX | SL22KLV-036-230A** | ADP |  | L*23/37Z*+TXV | SL297UH080NV60C* | 35200 |  |  | 18 | 9 | 30600 |  |  | 31200 | 102% | 2.04 | Both | 732.5 | 2.93 | HRCU-A-CB (Split System: Heat Pump with Remote Outdoor Unit-Air-Source) | N/A
217006349 | Central Heat Pump | LENNOX | SL22KLV-036-230A** | ADP |  | L*23/37Z*+TXV | SL297UH080NV48C* | 35200 |  |  | 19 | 9 | 30400 |  |  | 31200 | 103% | 2.06 | Both | 732.5 | 2.93 | HRCU-A-CB (Split System: Heat Pump with Remote Outdoor Unit-Air-Source) | N/A
217006330 | Central Heat Pump | LENNOX | SL22KLV-036-230A** | ADP |  | L*23/37Z*+TXV | EL297UH110XV48C* | 35200 |  |  | 19 | 9 | 30600 |  |  | 31200 | 102% | 2.04 | Both | 732.5 | 2.93 | HRCU-A-CB (Split System: Heat Pump with Remote Outdoor Unit-Air-Source) | N/A
217006355 | Central Heat Pump | LENNOX | SL22KLV-036-230A** | ADP |  | L*23/37Z*+TXV | SLP99UH090XV60C* | 35200 |  |  | 19 | 9 | 30600 |  |  | 31200 | 102% | 2.06 | Both | 732.5 | 2.93 | HRCU-A-CB (Split System: Heat Pump with Remote Outdoor Unit-Air-Source) | N/A
217006328 | Central Heat Pump | LENNOX | SL22KLV-036-230A** | ADP |  | L*23/37Z*+TXV | EL297UH090XV60C* | 35200 |  |  | 19 | 9 | 30600 |  |  | 31200 | 102% | 2.06 | Both | 732.5 | 2.93 | HRCU-A-CB (Split System: Heat Pump with Remote Outdoor Unit-Air-Source) | N/A
217006525 | Central Heat Pump | LENNOX | SL22KLV-060-230A** | ADP |  | L*42/60T*+TXV | SLP99UH110XV60C* | 54500 |  |  | 19 | 9.1 | 50000 |  |  | 42000 | 84% | 1.9 | Both | 1135 | 4.54 | HRCU-A-CB (Split System: Heat Pump with Remote Outdoor Unit-Air-Source) | N/A
217006295 | Central Heat Pump | LENNOX | SL22KLV-024-230A** | ADP |  | L*18/36T*+TXV | SL297UH060NV36B* | 21800 |  |  | 19 | 9.1 | 20200 |  |  | 22000 | 109% | 1.98 | Both | 455 | 1.82 | HRCU-A-CB (Split System: Heat Pump with Remote Outdoor Unit-Air-Source) | N/A
217006281 | Central Heat Pump | LENNOX | SL22KLV-024-230A** | ADP |  | L*18/36T*+TXV | SL297UH040NV36B* | 21800 |  |  | 20 | 9.1 | 20200 |  |  | 22000 | 109% | 1.98 | Both | 455 | 1.82 | HRCU-A-CB (Split System: Heat Pump with Remote Outdoor Unit-Air-Source) | N/A
217006289 | Central Heat Pump | LENNOX | SL22KLV-024-230A** | ADP |  | LH24/37F*+TXV | SL297UH040NV36B* | 22000 |  |  | 20 | 9.2 | 20400 |  |  | 22000 | 108% | 2 | Both | 457.5 | 1.83 | HRCU-A-CB (Split System: Heat Pump with Remote Outdoor Unit-Air-Source) | N/A
217006278 | Central Heat Pump | LENNOX | SL22KLV-024-230A** | ADP |  | LD19/36Y*+TXV | SL297UH040NV36B* | 22200 |  |  | 20 | 9.2 | 20400 |  |  | 22000 | 108% | 2 | Both | 462.5 | 1.85 | HRCU-A-CB (Split System: Heat Pump with Remote Outdoor Unit-Air-Source) | N/A
217006206 | Central Heat Pump | LENNOX | SL22KLV-024-230A** | ADP |  | LD19/36Y*+TXV | EL297UH045XV36B* | 22200 |  |  | 20 | 9.2 | 20400 |  |  | 22000 | 108% | 2 | Both | 462.5 | 1.85 | HRCU-A-CB (Split System: Heat Pump with Remote Outdoor Unit-Air-Source) | N/A
217006526 | Central Heat Pump | LENNOX | SL22KLV-060-230A** | ADP |  | L*42/60Z*+TXV | SLP99UH110XV60C* | 56000 |  |  | 20 | 9.25 | 50000 |  |  | 42000 | 84% | 1.92 | Both | 1167.5 | 4.67 | HRCU-A-CB (Split System: Heat Pump with Remote Outdoor Unit-Air-Source) | N/A
217006450 | Central Heat Pump | LENNOX | SL22KLV-060-230A** | ADP |  | L*42/60Z*+TXV | EL297UH110XV60C* | 56000 |  |  | 20 | 9.25 | 50000 |  |  | 42000 | 84% | 1.92 | Both | 1167.5 | 4.67 | HRCU-A-CB (Split System: Heat Pump with Remote Outdoor Unit-Air-Source) | N/A
216797738 | Central Heat Pump | YORK | HH824E2S11 | ADP |  | AX241A*C+TXV |  | 23800 |  |  | 19 | 9.25 | 22400 |  |  | 16600 | 74% | 2.04 | Both | 495 | 1.98 | HRCU-A-CB (Split System: Heat Pump with Remote Outdoor Unit-Air-Source) | N/A
217006297 | Central Heat Pump | LENNOX | SL22KLV-024-230A** | ADP |  | L*19/36S*+TXV | SL297UH060NV36B* | 22200 |  |  | 19 | 9.25 | 20400 |  |  | 22000 | 108% | 2.02 | Both | 462.5 | 1.85 | HRCU-A-CB (Split System: Heat Pump with Remote Outdoor Unit-Air-Source) | N/A
217006306 | Central Heat Pump | LENNOX | SL22KLV-024-230A** | ADP |  | LH29/36F*+TXV | SL297UH080NV48C* | 22200 |  |  | 19 | 9.25 | 20400 |  |  | 22000 | 108% | 2.02 | Both | 462.5 | 1.85 | HRCU-A-CB (Split System: Heat Pump with Remote Outdoor Unit-Air-Source) | N/A
217006296 | Central Heat Pump | LENNOX | SL22KLV-024-230A** | ADP |  | LH29/36F*+TXV | SL297UH060NV36B* | 22200 |  |  | 19 | 9.25 | 20400 |  |  | 22000 | 108% | 2.02 | Both | 462.5 | 1.85 | HRCU-A-CB (Split System: Heat Pump with Remote Outdoor Unit-Air-Source) | N/A
217006282 | Central Heat Pump | LENNOX | SL22KLV-024-230A** | ADP |  | LH29/36F*+TXV | SL297UH040NV36B* | 22200 |  |  | 20 | 9.25 | 20400 |  |  | 22000 | 108% | 2.02 | Both | 462.5 | 1.85 | HRCU-A-CB (Split System: Heat Pump with Remote Outdoor Unit-Air-Source) | N/A
217006211 | Central Heat Pump | LENNOX | SL22KLV-024-230A** | ADP |  | L*19/36S*+TXV | EL297UH045XV36B* | 22200 |  |  | 20 | 9.25 | 20400 |  |  | 22000 | 108% | 2.02 | Both | 462.5 | 1.85 | HRCU-A-CB (Split System: Heat Pump with Remote Outdoor Unit-Air-Source) | N/A
217006210 | Central Heat Pump | LENNOX | SL22KLV-024-230A** | ADP |  | LH29/36F*+TXV | EL297UH045XV36B* | 22200 |  |  | 20 | 9.25 | 20400 |  |  | 22000 | 108% | 2.02 | Both | 462.5 | 1.85 | HRCU-A-CB (Split System: Heat Pump with Remote Outdoor Unit-Air-Source) | N/A
217006283 | Central Heat Pump | LENNOX | SL22KLV-024-230A** | ADP |  | L*19/36S*+TXV | SL297UH040NV36B* | 22200 |  |  | 20 | 9.25 | 20400 |  |  | 22000 | 108% | 2.02 | Both | 462.5 | 1.85 | HRCU-A-CB (Split System: Heat Pump with Remote Outdoor Unit-Air-Source) | N/A
217006524 | Central Heat Pump | LENNOX | SL22KLV-060-230A** | ADP |  | LH40/61W*+TXV | SLP99UH110XV60C* | 56000 |  |  | 19 | 9.3 | 50000 |  |  | 42000 | 84% | 1.92 | Both | 1167.5 | 4.67 | HRCU-A-CB (Split System: Heat Pump with Remote Outdoor Unit-Air-Source) | N/A
217006448 | Central Heat Pump | LENNOX | SL22KLV-060-230A** | ADP |  | LH40/61W*+TXV | EL297UH110XV60C* | 56000 |  |  | 19 | 9.3 | 50000 |  |  | 42000 | 84% | 1.92 | Both | 1167.5 | 4.67 | HRCU-A-CB (Split System: Heat Pump with Remote Outdoor Unit-Air-Source) | N/A
217006527 | Central Heat Pump | LENNOX | SL22KLV-060-230A** | ADP |  | L*43/61Z*+TXV | SLP99UH110XV60C* | 56000 |  |  | 20 | 9.3 | 50000 |  |  | 42000 | 84% | 1.92 | Both | 1167.5 | 4.67 | HRCU-A-CB (Split System: Heat Pump with Remote Outdoor Unit-Air-Source) | N/A
217006451 | Central Heat Pump | LENNOX | SL22KLV-060-230A** | ADP |  | L*43/61Z*+TXV | EL297UH110XV60C* | 56000 |  |  | 20 | 9.3 | 50000 |  |  | 42000 | 84% | 1.92 | Both | 1167.5 | 4.67 | HRCU-A-CB (Split System: Heat Pump with Remote Outdoor Unit-Air-Source) | N/A
216797739 | Central Heat Pump | YORK | HH824E2S11 | ADP |  | AC29C0**+TXV |  | 23800 |  |  | 19 | 9.35 | 22400 |  |  | 16600 | 74% | 2.06 | Both | 495 | 1.98 | HRCU-A-CB (Split System: Heat Pump with Remote Outdoor Unit-Air-Source) | N/A
217006294 | Central Heat Pump | LENNOX | SL22KLV-024-230A** | ADP |  | LD24/35Y*+TXV | SL297UH060NV36B* | 22400 |  |  | 19 | 9.35 | 20400 |  |  | 22000 | 108% | 2.02 | Both | 467.5 | 1.87 | HRCU-A-CB (Split System: Heat Pump with Remote Outdoor Unit-Air-Source) | N/A
217006293 | Central Heat Pump | LENNOX | SL22KLV-024-230A** | ADP |  | LD24/35Z*+TXV | SL297UH060NV36B* | 22400 |  |  | 19 | 9.35 | 20400 |  |  | 22000 | 108% | 2.02 | Both | 467.5 | 1.87 | HRCU-A-CB (Split System: Heat Pump with Remote Outdoor Unit-Air-Source) | N/A
217006307 | Central Heat Pump | LENNOX | SL22KLV-024-230A** | ADP |  | LP29/36X*+TXV | SL297UH080NV48C* | 22400 |  |  | 19 | 9.35 | 20400 |  |  | 22000 | 108% | 2.04 | Both | 467.5 | 1.87 | HRCU-A-CB (Split System: Heat Pump with Remote Outdoor Unit-Air-Source) | N/A
217006279 | Central Heat Pump | LENNOX | SL22KLV-024-230A** | ADP |  | LD24/35Z*+TXV | SL297UH040NV36B* | 22400 |  |  | 20 | 9.35 | 20400 |  |  | 22000 | 108% | 2.02 | Both | 467.5 | 1.87 | HRCU-A-CB (Split System: Heat Pump with Remote Outdoor Unit-Air-Source) | N/A
217006280 | Central Heat Pump | LENNOX | SL22KLV-024-230A** | ADP |  | LD24/35Y*+TXV | SL297UH040NV36B* | 22400 |  |  | 20 | 9.35 | 20400 |  |  | 22000 | 108% | 2.02 | Both | 467.5 | 1.87 | HRCU-A-CB (Split System: Heat Pump with Remote Outdoor Unit-Air-Source) | N/A
217006207 | Central Heat Pump | LENNOX | SL22KLV-024-230A** | ADP |  | LD24/35Z*+TXV | EL297UH045XV36B* | 22400 |  |  | 20 | 9.35 | 20400 |  |  | 22000 | 108% | 2.02 | Both | 467.5 | 1.87 | HRCU-A-CB (Split System: Heat Pump with Remote Outdoor Unit-Air-Source) | N/A
217006208 | Central Heat Pump | LENNOX | SL22KLV-024-230A** | ADP |  | LD24/35Y*+TXV | EL297UH045XV36B* | 22400 |  |  | 20 | 9.35 | 20400 |  |  | 22000 | 108% | 2.02 | Both | 467.5 | 1.87 | HRCU-A-CB (Split System: Heat Pump with Remote Outdoor Unit-Air-Source) | N/A
217006284 | Central Heat Pump | LENNOX | SL22KLV-024-230A** | ADP |  | LP29/36X*+TXV | SL297UH040NV36B* | 22400 |  |  | 20 | 9.35 | 20400 |  |  | 22000 | 108% | 2.04 | Both | 467.5 | 1.87 | HRCU-A-CB (Split System: Heat Pump with Remote Outdoor Unit-Air-Source) | N/A
217006212 | Central Heat Pump | LENNOX | SL22KLV-024-230A** | ADP |  | LP29/36X*+TXV | EL297UH045XV36B* | 22400 |  |  | 20 | 9.35 | 20400 |  |  | 22000 | 108% | 2.04 | Both | 467.5 | 1.87 | HRCU-A-CB (Split System: Heat Pump with Remote Outdoor Unit-Air-Source) | N/A
217006453 | Central Heat Pump | LENNOX | SL22KLV-060-230A** | ADP |  | LP42/62W*+TXV | EL297UH110XV60C* | 56000 |  |  | 20 | 9.4 | 50000 |  |  | 42000 | 84% | 1.94 | Both | 1167.5 | 4.67 | HRCU-A-CB (Split System: Heat Pump with Remote Outdoor Unit-Air-Source) | N/A
217006452 | Central Heat Pump | LENNOX | SL22KLV-060-230A** | ADP |  | LH42/62W*+TXV | EL297UH110XV60C* | 56000 |  |  | 20 | 9.4 | 50000 |  |  | 42000 | 84% | 1.94 | Both | 1167.5 | 4.67 | HRCU-A-CB (Split System: Heat Pump with Remote Outdoor Unit-Air-Source) | N/A
217006529 | Central Heat Pump | LENNOX | SL22KLV-060-230A** | ADP |  | LP42/62W*+TXV | SLP99UH110XV60C* | 56000 |  |  | 20 | 9.4 | 50000 |  |  | 42000 | 84% | 1.94 | Both | 1167.5 | 4.67 | HRCU-A-CB (Split System: Heat Pump with Remote Outdoor Unit-Air-Source) | N/A
216797740 | Central Heat Pump | YORK | HH824E2S11 | ADP |  | AC31C0**+TXV |  | 24000 |  |  | 19 | 9.4 | 22400 |  |  | 16600 | 74% | 2.08 | Both | 500 | 2 | HRCU-A-CB (Split System: Heat Pump with Remote Outdoor Unit-Air-Source) | N/A
217006299 | Central Heat Pump | LENNOX | SL22KLV-024-230A** | ADP |  | L*30/36U*+TXV | SL297UH060NV36B* | 22600 |  |  | 19 | 9.45 | 20400 |  |  | 22000 | 108% | 2.06 | Both | 470 | 1.88 | HRCU-A-CB (Split System: Heat Pump with Remote Outdoor Unit-Air-Source) | N/A
217006214 | Central Heat Pump | LENNOX | SL22KLV-024-230A** | ADP |  | L*30/36S*+TXV | EL297UH045XV36B* | 22600 |  |  | 20 | 9.45 | 20400 |  |  | 22000 | 108% | 2.06 | Both | 470 | 1.88 | HRCU-A-CB (Split System: Heat Pump with Remote Outdoor Unit-Air-Source) | N/A
217006213 | Central Heat Pump | LENNOX | SL22KLV-024-230A** | ADP |  | L*30/36U*+TXV | EL297UH045XV36B* | 22600 |  |  | 20 | 9.45 | 20400 |  |  | 22000 | 108% | 2.06 | Both | 470 | 1.88 | HRCU-A-CB (Split System: Heat Pump with Remote Outdoor Unit-Air-Source) | N/A
217006285 | Central Heat Pump | LENNOX | SL22KLV-024-230A** | ADP |  | L*30/36U*+TXV | SL297UH040NV36B* | 22600 |  |  | 20 | 9.45 | 20400 |  |  | 22000 | 108% | 2.06 | Both | 470 | 1.88 | HRCU-A-CB (Split System: Heat Pump with Remote Outdoor Unit-Air-Source) | N/A
216990571 | Central Heat Pump | BRYANT HEATING AND COOLING SYSTEMS | 293VAN036**AA* | ADP |  | A36VCA*+TXV | 88*TB48070C17*** | 32600 |  |  | 19 | 9.5 | 33600 |  |  | 26600 | 79% | 2 | Both | 680 | 2.72 | HRCU-A-CB (Split System: Heat Pump with Remote Outdoor Unit-Air-Source) | N/A
216990647 | Central Heat Pump | BRYANT HEATING AND COOLING SYSTEMS | 293VAN048**AA* | ADP |  | C48A***L16*+TXV | 88*TB60090C21*** | 44000 |  |  | 21 | 9.5 | 46000 |  |  | 35800 | 78% | 1.92 | Both | 917.5 | 3.67 | HRCU-A-CB (Split System: Heat Pump with Remote Outdoor Unit-Air-Source) | N/A
216990664 | Central Heat Pump | BRYANT HEATING AND COOLING SYSTEMS | 293VAN048**AA* | ADP |  | V,C60H210P17*+TXV | 88*TB60110C21*** | 45000 |  |  | 21 | 9.5 | 46000 |  |  | 35800 | 78% | 2 | Both | 937.5 | 3.75 | HRCU-A-CB (Split System: Heat Pump with Remote Outdoor Unit-Air-Source) | N/A
216990583 | Central Heat Pump | BRYANT HEATING AND COOLING SYSTEMS | 293VAN036**AA* | ADP |  | PL36H210P29*+TXV | 88*TB48090C17*** | 33400 |  |  | 20 | 9.5 | 33000 |  |  | 26000 | 79% | 2.04 | Both | 695 | 2.78 | HRCU-A-CB (Split System: Heat Pump with Remote Outdoor Unit-Air-Source) | N/A
216990598 | Central Heat Pump | BRYANT HEATING AND COOLING SYSTEMS | 293VAN036**AA* | ADP |  | C36A***L53*+TXV | 88*TB60070C21*** | 34000 |  |  | 20 | 9.5 | 32600 |  |  | 25600 | 79% | 2.04 | Both | 707.5 | 2.83 | HRCU-A-CB (Split System: Heat Pump with Remote Outdoor Unit-Air-Source) | N/A
217006205 | Central Heat Pump | LENNOX | SL22KLV-024-230A** | ADP |  | LP36/37R*+TXV | EL297UH045XV36B* | 22800 |  |  | 20 | 9.5 | 20400 |  |  | 22000 | 108% | 2.06 | Both | 475 | 1.9 | HRCU-A-CB (Split System: Heat Pump with Remote Outdoor Unit-Air-Source) | N/A
217006218 | Central Heat Pump | LENNOX | SL22KLV-024-230A** | ADP |  | L*23/37Z*+TXV | EL297UH045XV36B* | 22800 |  |  | 20 | 9.5 | 20400 |  |  | 22000 | 108% | 2.06 | Both | 475 | 1.9 | HRCU-A-CB (Split System: Heat Pump with Remote Outdoor Unit-Air-Source) | N/A
217006216 | Central Heat Pump | LENNOX | SL22KLV-024-230A** | ADP |  | L*35/36S*+TXV | EL297UH045XV36B* | 22800 |  |  | 20 | 9.5 | 20400 |  |  | 22000 | 108% | 2.06 | Both | 475 | 1.9 | HRCU-A-CB (Split System: Heat Pump with Remote Outdoor Unit-Air-Source) | N/A
217006287 | Central Heat Pump | LENNOX | SL22KLV-024-230A** | ADP |  | L*35/36U*+TXV | SL297UH040NV36B* | 22800 |  |  | 20 | 9.5 | 20400 |  |  | 22000 | 108% | 2.06 | Both | 475 | 1.9 | HRCU-A-CB (Split System: Heat Pump with Remote Outdoor Unit-Air-Source) | N/A
217006288 | Central Heat Pump | LENNOX | SL22KLV-024-230A** | ADP |  | L*35/36S*+TXV | SL297UH040NV36B* | 22800 |  |  | 20 | 9.5 | 20400 |  |  | 22000 | 108% | 2.06 | Both | 475 | 1.9 | HRCU-A-CB (Split System: Heat Pump with Remote Outdoor Unit-Air-Source) | N/A
217006309 | Central Heat Pump | LENNOX | SL22KLV-024-230A** | ADP |  | LH23/37W*+TXV | SL297UH080NV48C* | 22800 |  |  | 20 | 9.5 | 20400 |  |  | 22000 | 108% | 2.06 | Both | 475 | 1.9 | HRCU-A-CB (Split System: Heat Pump with Remote Outdoor Unit-Air-Source) | N/A
217006291 | Central Heat Pump | LENNOX | SL22KLV-024-230A** | ADP |  | LP36/37R*+TXV | SL297UH060NV36B* | 22800 |  |  | 20 | 9.5 | 20400 |  |  | 22000 | 108% | 2.06 | Both | 475 | 1.9 | HRCU-A-CB (Split System: Heat Pump with Remote Outdoor Unit-Air-Source) | N/A
217006277 | Central Heat Pump | LENNOX | SL22KLV-024-230A** | ADP |  | LP36/37R*+TXV | SL297UH040NV36B* | 22800 |  |  | 20 | 9.5 | 20400 |  |  | 22000 | 108% | 2.06 | Both | 475 | 1.9 | HRCU-A-CB (Split System: Heat Pump with Remote Outdoor Unit-Air-Source) | N/A
217006290 | Central Heat Pump | LENNOX | SL22KLV-024-230A** | ADP |  | L*23/37Z*+TXV | SL297UH040NV36B* | 22800 |  |  | 20 | 9.5 | 20400 |  |  | 22000 | 108% | 2.06 | Both | 475 | 1.9 | HRCU-A-CB (Split System: Heat Pump with Remote Outdoor Unit-Air-Source) | N/A
217006301 | Central Heat Pump | LENNOX | SL22KLV-024-230A** | ADP |  | L*35/36U*+TXV | SL297UH060NV36B* | 22800 |  |  | 20 | 9.5 | 20400 |  |  | 22000 | 108% | 2.06 | Both | 475 | 1.9 | HRCU-A-CB (Split System: Heat Pump with Remote Outdoor Unit-Air-Source) | N/A
217006302 | Central Heat Pump | LENNOX | SL22KLV-024-230A** | ADP |  | L*35/36S*+TXV | SL297UH060NV36B* | 22800 |  |  | 20 | 9.5 | 20400 |  |  | 22000 | 108% | 2.06 | Both | 475 | 1.9 | HRCU-A-CB (Split System: Heat Pump with Remote Outdoor Unit-Air-Source) | N/A
217006559 | Central Heat Pump | LENNOX | SL22KLV-048-230A** | ADP |  | L*42/60T*+TXV | EL297UH110XV60C* | 44500 |  |  | 19 | 9.9 | 42500 |  |  | 44500 | 105% | 2.06 | Both | 927.5 | 3.71 | HRCU-A-CB (Split System: Heat Pump with Remote Outdoor Unit-Air-Source) | N/A
216768261 | Central Heat Pump | GE Appliances | NS18H24HA5*** | ADP |  | FE*E34*25+TXV |  | 24000 |  |  | 18 | 9.95 | 22400 |  |  | 22600 | 101% | 1.8 | Both | 500 | 2 | HRCU-A-CB (Split System: Heat Pump with Remote Outdoor Unit-Air-Source) | N/A
217006556 | Central Heat Pump | LENNOX | SL22KLV-048-230A** | ADP |  | LD42/61Z*+TXV | EL297UH110XV60C* | 45000 |  |  | 19 | 9.95 | 42500 |  |  | 44500 | 105% | 2.08 | Both | 937.5 | 3.75 | HRCU-A-CB (Split System: Heat Pump with Remote Outdoor Unit-Air-Source) | N/A
217006557 | Central Heat Pump | LENNOX | SL22KLV-048-230A** | ADP |  | LD42/61Y*+TXV | EL297UH110XV60C* | 45000 |  |  | 19 | 9.95 | 42500 |  |  | 44500 | 105% | 2.08 | Both | 937.5 | 3.75 | HRCU-A-CB (Split System: Heat Pump with Remote Outdoor Unit-Air-Source) | N/A
217006558 | Central Heat Pump | LENNOX | SL22KLV-048-230A** | ADP |  | LH40/61W*+TXV | EL297UH110XV60C* | 45500 |  |  | 19 | 10 | 42500 |  |  | 44500 | 105% | 2.08 | Both | 947.5 | 3.79 | HRCU-A-CB (Split System: Heat Pump with Remote Outdoor Unit-Air-Source) | N/A
217006563 | Central Heat Pump | LENNOX | SL22KLV-048-230A** | ADP |  | LP42/62W*+TXV | EL297UH110XV60C* | 45500 |  |  | 20 | 10 | 42500 |  |  | 44500 | 105% | 2.08 | Both | 947.5 | 3.79 | HRCU-A-CB (Split System: Heat Pump with Remote Outdoor Unit-Air-Source) | N/A
217006561 | Central Heat Pump | LENNOX | SL22KLV-048-230A** | ADP |  | L*43/61Z*+TXV | EL297UH110XV60C* | 45500 |  |  | 20 | 10 | 42500 |  |  | 44500 | 105% | 2.08 | Both | 947.5 | 3.79 | HRCU-A-CB (Split System: Heat Pump with Remote Outdoor Unit-Air-Source) | N/A
217006560 | Central Heat Pump | LENNOX | SL22KLV-048-230A** | ADP |  | L*42/60Z*+TXV | EL297UH110XV60C* | 45500 |  |  | 20 | 10 | 42500 |  |  | 44500 | 105% | 2.08 | Both | 947.5 | 3.79 | HRCU-A-CB (Split System: Heat Pump with Remote Outdoor Unit-Air-Source) | N/A
216990530 | Central Heat Pump | BRYANT HEATING AND COOLING SYSTEMS | 291VAN054**AA* | ADP |  | V,C48H210P16*+TXV | 88*TB60090C21*** | 48500 |  |  | 19 | 10.5 | 50000 |  |  | 52500 | 105% | 1.96 | Both | 1010 | 4.04 | HRCU-A-CB (Split System: Heat Pump with Remote Outdoor Unit-Air-Source) | N/A
216990533 | Central Heat Pump | BRYANT HEATING AND COOLING SYSTEMS | 291VAN054**AA* | ADP |  | PL60H210P17*+TXV | 88*TB60090C21*** | 49500 |  |  | 19 | 10.5 | 50000 |  |  | 52500 | 105% | 1.96 | Both | 1032.5 | 4.13 | HRCU-A-CB (Split System: Heat Pump with Remote Outdoor Unit-Air-Source) | N/A
216797077 | Central Heat Pump | TRANE | 5TWV8X36A1 | ASPEN |  | D(A,C,E)36C3J+TDR | S8V2A040M3PDB | 29200 |  |  | 17.5 | 8.1 | 34000 |  |  | 34000 | 100% | 2.68 | Both | 607.5 | 2.43 | HRCU-A-CB (Split System: Heat Pump with Remote Outdoor Unit-Air-Source) | N/A
216797071 | Central Heat Pump | TRANE | 5TWV8X36A1 | ASPEN |  | D(A,C,E)36C3J+TDR | L8V1A060U3VSB+LRP | 29400 |  |  | 17.5 | 8.1 | 33200 |  |  | 33200 | 100% | 2.7 | Both | 612.5 | 2.45 | HRCU-A-CB (Split System: Heat Pump with Remote Outdoor Unit-Air-Source) | N/A
216797165 | Central Heat Pump | TRANE | 5TWV8X48A1 | ASPEN |  | D(A,C,E)48C3J+TDR | S9V2C100D4VSB+LRP | 45000 |  |  | 17.5 | 8.1 | 45000 |  |  | 45000 | 100% | 2.61 | Both | 937.5 | 3.75 | HRCU-A-CB (Split System: Heat Pump with Remote Outdoor Unit-Air-Source) | N/A
216797167 | Central Heat Pump | TRANE | 5TWV8X48A1 | ASPEN |  | D(A,C,E)48C3J+TDR | S9V2C100D5PSC+LRP | 45000 |  |  | 17.5 | 8.1 | 45000 |  |  | 45000 | 100% | 2.61 | Both | 937.5 | 3.75 | HRCU-A-CB (Split System: Heat Pump with Remote Outdoor Unit-Air-Source) | N/A
216797128 | Central Heat Pump | TRANE | 5TWV8X48A1 | ASPEN |  | D(A,C,E)60B3J+TDR | *DHMC100CCV4+LRP | 45000 |  |  | 18 | 8.1 | 45000 |  |  | 45000 | 100% | 2.54 | Both | 937.5 | 3.75 | HRCU-A-CB (Split System: Heat Pump with Remote Outdoor Unit-Air-Source) | N/A
216797166 | Central Heat Pump | TRANE | 5TWV8X48A1 | ASPEN |  | D(A,C,E)60B3J+TDR | S9V2C100D4VSB+LRP | 45000 |  |  | 18 | 8.1 | 45000 |  |  | 45000 | 100% | 2.59 | Both | 937.5 | 3.75 | HRCU-A-CB (Split System: Heat Pump with Remote Outdoor Unit-Air-Source) | N/A
216797168 | Central Heat Pump | TRANE | 5TWV8X48A1 | ASPEN |  | D(A,C,E)60B3J+TDR | S9V2C100D5PSC+LRP | 45000 |  |  | 18 | 8.1 | 45000 |  |  | 45000 | 100% | 2.59 | Both | 937.5 | 3.75 | HRCU-A-CB (Split System: Heat Pump with Remote Outdoor Unit-Air-Source) | N/A
216796742 | Central Heat Pump | TRANE | 5TWR5036A1 | ASPEN |  | D(A,C,E)48C3J+TDR | S9X1C100U5PSB | 31800 |  |  | 15.2 | 8.1 | 31400 |  |  | 22400 | 71% | 3.01 | Both | 662.5 | 2.65 | HRCU-A-CB (Split System: Heat Pump with Remote Outdoor Unit-Air-Source) | N/A
216796513 | Central Heat Pump | TRANE | 5TWR5036A1 | ASPEN |  | D(A,C,E)48C3J+TDR | S8X1A040M3PTC | 30200 |  |  | 15.5 | 8.1 | 30400 |  |  | 21800 | 72% | 2.89 | Both | 630 | 2.52 | HRCU-A-CB (Split System: Heat Pump with Remote Outdoor Unit-Air-Source) | N/A
216796549 | Central Heat Pump | TRANE | 5TWR5036A1 | ASPEN |  | D(A,C,E)48C3J+TDR | S8X2A040M3PSC | 30200 |  |  | 15.5 | 8.1 | 30400 |  |  | 21800 | 72% | 2.89 | Both | 630 | 2.52 | HRCU-A-CB (Split System: Heat Pump with Remote Outdoor Unit-Air-Source) | N/A
216796591 | Central Heat Pump | TRANE | 5TWR5036A1 | ASPEN |  | D(A,C,E)48C3J+TDR | S9V2B040D3VSB | 31400 |  |  | 15.5 | 8.1 | 32000 |  |  | 22800 | 71% | 2.87 | Both | 655 | 2.62 | HRCU-A-CB (Split System: Heat Pump with Remote Outdoor Unit-Air-Source) | N/A
216796753 | Central Heat Pump | TRANE | 5TWR5036A1 | ASPEN |  | D(A,C,E)48C3J+TDR | S9X2B040D3PSB | 31400 |  |  | 15.5 | 8.1 | 32200 |  |  | 22600 | 70% | 2.85 | Both | 655 | 2.62 | HRCU-A-CB (Split System: Heat Pump with Remote Outdoor Unit-Air-Source) | N/A
216796712 | Central Heat Pump | TRANE | 5TWR5036A1 | ASPEN |  | D(A,C,E)48C3J+TDR | S9X1B040D3PSB | 31400 |  |  | 15.5 | 8.1 | 32200 |  |  | 22600 | 70% | 2.85 | Both | 655 | 2.62 | HRCU-A-CB (Split System: Heat Pump with Remote Outdoor Unit-Air-Source) | N/A
216796721 | Central Heat Pump | TRANE | 5TWR5036A1 | ASPEN |  | D(A,C,E)48C3J+TDR | S9X1B060D3PSB | 31200 |  |  | 15.5 | 8.1 | 31800 |  |  | 22600 | 71% | 2.88 | Both | 650 | 2.6 | HRCU-A-CB (Split System: Heat Pump with Remote Outdoor Unit-Air-Source) | N/A
216796762 | Central Heat Pump | TRANE | 5TWR5036A1 | ASPEN |  | D(A,C,E)48C3J+TDR | S9X2B060D3PSB | 31200 |  |  | 15.5 | 8.1 | 31800 |  |  | 22600 | 71% | 2.88 | Both | 650 | 2.6 | HRCU-A-CB (Split System: Heat Pump with Remote Outdoor Unit-Air-Source) | N/A
216796589 | Central Heat Pump | TRANE | 5TWR5036A1 | ASPEN |  | D(A,C,E)48C3J+TDR | S9V2B040D3PSC | 31400 |  |  | 15.5 | 8.1 | 32000 |  |  | 22800 | 71% | 2.87 | Both | 655 | 2.62 | HRCU-A-CB (Split System: Heat Pump with Remote Outdoor Unit-Air-Source) | N/A
216796613 | Central Heat Pump | TRANE | 5TWR5036A1 | ASPEN |  | D(A,C,E)48C3J+TDR | S9V2B060D3VSB | 31600 |  |  | 15.5 | 8.1 | 32200 |  |  | 22600 | 70% | 2.85 | Both | 657.5 | 2.63 | HRCU-A-CB (Split System: Heat Pump with Remote Outdoor Unit-Air-Source) | N/A
216796609 | Central Heat Pump | TRANE | 5TWR5036A1 | ASPEN |  | D(A,C,E)48C3J+TDR | S9V2B060D3PSC | 31600 |  |  | 15.5 | 8.1 | 32200 |  |  | 22600 | 70% | 2.85 | Both | 657.5 | 2.63 | HRCU-A-CB (Split System: Heat Pump with Remote Outdoor Unit-Air-Source) | N/A
216796738 | Central Heat Pump | TRANE | 5TWR5036A1 | ASPEN |  | D(A,C,E)48C3J+TDR | S9X1C100D5PSB | 31600 |  |  | 15.5 | 8.1 | 32200 |  |  | 22600 | 70% | 2.87 | Both | 657.5 | 2.63 | HRCU-A-CB (Split System: Heat Pump with Remote Outdoor Unit-Air-Source) | N/A
216796780 | Central Heat Pump | TRANE | 5TWR5036A1 | ASPEN |  | D(A,C,E)48C3J+TDR | S9X2C100D5PSB | 31600 |  |  | 15.5 | 8.1 | 32200 |  |  | 22600 | 70% | 2.87 | Both | 657.5 | 2.63 | HRCU-A-CB (Split System: Heat Pump with Remote Outdoor Unit-Air-Source) | N/A
216796665 | Central Heat Pump | TRANE | 5TWR5036A1 | ASPEN |  | D(A,C,E)48C3J+TDR | S9V2C100D4VSB | 31800 |  |  | 15.5 | 8.1 | 32000 |  |  | 22400 | 70% | 2.84 | Both | 662.5 | 2.65 | HRCU-A-CB (Split System: Heat Pump with Remote Outdoor Unit-Air-Source) | N/A
216796671 | Central Heat Pump | TRANE | 5TWR5036A1 | ASPEN |  | D(A,C,E)48C3J+TDR | S9V2C100D5VSB | 31800 |  |  | 15.5 | 8.1 | 32000 |  |  | 22400 | 70% | 2.84 | Both | 662.5 | 2.65 | HRCU-A-CB (Split System: Heat Pump with Remote Outdoor Unit-Air-Source) | N/A
216797048 | Central Heat Pump | TRANE | 5TWV8X24A1 | ASPEN |  | D(A,C,E)30A4J+TDR | *DHMB060CCV3+LRP | 18900 |  |  | 18 | 8.5 | 23200 |  |  | 23200 | 100% | 2.76 | Both | 392.5 | 1.57 | HRCU-A-CB (Split System: Heat Pump with Remote Outdoor Unit-Air-Source) | N/A
216797089 | Central Heat Pump | TRANE | 5TWV8X36A1 | ASPEN |  | D(A,C,E)36C3J+TDR | S8V2C080M5PDB | 29600 |  |  | 18 | 8.5 | 32600 |  |  | 32600 | 100% | 2.85 | Both | 617.5 | 2.47 | HRCU-A-CB (Split System: Heat Pump with Remote Outdoor Unit-Air-Source) | N/A
216797063 | Central Heat Pump | TRANE | 5TWV8X36A1 | ASPEN |  | D(A,C,E)36C3J+TDR | *UHMB060CCV3+LRP | 29600 |  |  | 18 | 8.5 | 32800 |  |  | 32800 | 100% | 2.67 | Both | 617.5 | 2.47 | HRCU-A-CB (Split System: Heat Pump with Remote Outdoor Unit-Air-Source) | N/A
211245997 | Central Heat Pump | CARRIER | 38MURAQ24AB3* |  |  | CAP**3014AL* | GG96VTAA30040A | 23600 |  |  | 15.5 | 8.5 | 26200 |  |  | 23600 | 90% | 1.94 | Both | 492.5 | 1.97 | HRCU-A-CB (Split System: Heat Pump with Remote Outdoor Unit-Air-Source) | N/A
214571184 | Central Heat Pump | DAY & NIGHT | CVH825GKA3* |  |  | EN(A,D,W)4X42L21**+WALLCON | *97CMN0602120B* | 23600 |  |  | 16 | 8.1 | 21600 |  |  | 16700 | 77% | 1.94 | Both | 492.5 | 1.97 | HRCU-A-CB (Split System: Heat Pump with Remote Outdoor Unit-Air-Source) | N/A
214398260 | Central Heat Pump | JOHNSON CONTROLS | HH860E2S11 |  |  | CTF60C5CGS1 | TM8V120C20MP12 | 44500 |  |  | 18 | 9 | 45000 |  |  | 33800 | 75% | 2 | Both | 927.5 | 3.71 | HRCU-A-CB (Split System: Heat Pump with Remote Outdoor Unit-Air-Source) | N/A
214398326 | Central Heat Pump | JOHNSON CONTROLS | HH860E2S11 |  |  | CTM60D5CGS1+JMVT20DC2N1 |  | 45000 |  |  | 18 | 9 | 44500 |  |  | 33400 | 75% | 2 | Both | 937.5 | 3.75 | HRCU-A-CB (Split System: Heat Pump with Remote Outdoor Unit-Air-Source) | N/A
216743605 | Central Heat Pump | GE Appliances | NS18H60HA5*** |  |  | NCDC42BT5****+TDR | NF97D070V4B*** | 43500 |  |  | 16 | 9 | 48000 |  |  | 40000 | 83% | 1.85 | Both | 907.5 | 3.63 | HRCU-A-CB (Split System: Heat Pump with Remote Outdoor Unit-Air-Source) | Yes
217165811 | Central Heat Pump | GE Appliances | NS18H60HA5*** |  |  | NCUC5060CT5****+TDR | NF80U090S5C*** | 51500 |  |  | 16 | 8.1 | 54500 |  |  | 41000 | 75% | 1.8 | Both | 1072.5 | 4.29 | HRCU-A-CB (Split System: Heat Pump with Remote Outdoor Unit-Air-Source) | Yes
216891711 | Central Heat Pump | RHEEM | RD18AY36AJVC |  |  | RCFY3621STANM | R97MV0603A17DH | 31400 |  |  | 19 | 8.5 | 31400 |  |  | 27800 | 89% | 1.9 | Both | 655 | 2.62 | HRCU-A-CB (Split System: Heat Pump with Remote Outdoor Unit-Air-Source) | Both
216891863 | Central Heat Pump | RHEEM | RD18AY36AJVC |  |  | RH2VY3621STACN |  | 31800 |  |  | 20 | 8.5 | 31800 |  |  | 27400 | 86% | 2 | Both | 662.5 | 2.65 | HRCU-A-CB (Split System: Heat Pump with Remote Outdoor Unit-Air-Source) | Both
211226913 | Central Heat Pump | COMFORTMAKER | DLCURAH36ABK |  |  | EA*4X37L21A* | *80ESU0601716A | 37000 |  |  | 16 | 8.5 | 38500 |  |  | 34800 | 90% | 2.12 | Both | 770 | 3.08 | HRCU-A-CB (Split System: Heat Pump with Remote Outdoor Unit-Air-Source) | N/A
216764896 | Central Heat Pump | AMERICAN STANDARD | 5A6H7060A1 |  |  | 5TXCD010AS3 | S8X1C080M5PTC | 52500 |  |  | 16.5 | 9 | 51000 |  |  | 38500 | 75% | 2.2 | Both | 1095 | 4.38 | HRCU-A-CB (Split System: Heat Pump with Remote Outdoor Unit-Air-Source) | N/A
217124214 | Central Heat Pump | GE Appliances | NS18H60HA5*** |  |  | NCDC48CT5****+TDR | NF97D110M5C*** | 44500 |  |  | 17 | 9 | 48000 |  |  | 39500 | 82% | 1.9 | Both | 927.5 | 3.71 | HRCU-A-CB (Split System: Heat Pump with Remote Outdoor Unit-Air-Source) | Yes
214393649 | Central Heat Pump | RUUD | RD17AZ36AJ3N | ASPEN |  | D(A,C,E)48C44+TDR | R921V0703A17M4S | 33200 |  |  | 18 | 8.1 | 34200 |  |  | 29600 | 87% | 1.9 | Both | 692.5 | 2.77 | HRCU-A-CB (Split System: Heat Pump with Remote Outdoor Unit-Air-Source) | N/A
207708987 | Central Heat Pump | TRANE | 4TWV0X60A1 |  |  | TEM8A0C48V41+TDR |  | 54000 |  |  | 19.5 | 8.5 | 51000 |  |  | 37000 | 73% | 1.84 | Both | 1125 | 4.5 | HRCU-A-CB (Split System: Heat Pump with Remote Outdoor Unit-Air-Source) | No
214398446 | Central Heat Pump | COLEMAN | HH860E2S11 |  |  | CTM60C5CHS1 | TMLE100C20MP11 | 53500 |  |  | 19 | 8.5 | 55000 |  |  | 39000 | 71% | 2 | Both | 1115 | 4.46 | HRCU-A-CB (Split System: Heat Pump with Remote Outdoor Unit-Air-Source) | Yes
214569346 | Central Heat Pump | CARRIER | 25VNA424A*031* |  |  | CAP**4224AL*+UI | 59MN7C060C21**20 | 23400 |  |  | 20 | 10.5 | 26600 |  |  | 19800 | 74% | 2.44 | Both | 487.5 | 1.95 | HRCU-A-CB (Split System: Heat Pump with Remote Outdoor Unit-Air-Source) | No
216679715 | Central Heat Pump | ARCOAIRE | DLCURAH18ABK |  |  | EA*4X24L17A* | *97VTN0601716A* | 17400 |  |  | 16 | 8.5 | 18300 |  |  | 19100 | 104% | 2.18 | Both | 362.5 | 1.45 | HRCU-A-CB (Split System: Heat Pump with Remote Outdoor Unit-Air-Source) | Yes
216892212 | Central Heat Pump | RUSSELL | RD18AY36AJVC |  |  | TCFY3621STANM | S951V0603A17M4 | 31200 |  |  | 18 | 8.5 | 31200 |  |  | 27800 | 89% | 1.9 | Both | 650 | 2.6 | HRCU-A-CB (Split System: Heat Pump with Remote Outdoor Unit-Air-Source) | Both
215294703 | Central Heat Pump | AIRQUEST | DLCURAH36ABK | ADP |  | HG9J936 | *92MSN0801716A* | 35400 |  |  | 16 | 8.1 | 36800 |  |  | 34600 | 94% | 1.88 | Both | 737.5 | 2.95 | HRCU-A-CB (Split System: Heat Pump with Remote Outdoor Unit-Air-Source) | N/A
215294766 | Central Heat Pump | AIRQUEST | DLCURAH36ABK | ADP |  | H,GE7J936 | *92MSN0802120A* | 34200 |  |  | 16 | 8.5 | 36200 |  |  | 34200 | 94% | 2.02 | Both | 712.5 | 2.85 | HRCU-A-CB (Split System: Heat Pump with Remote Outdoor Unit-Air-Source) | N/A
215294803 | Central Heat Pump | AIRQUEST | DLCURAH36ABK | ADP |  | H,GE35936 | *92MSN1002120A* | 35400 |  |  | 16 | 8.1 | 36800 |  |  | 34600 | 94% | 1.88 | Both | 737.5 | 2.95 | HRCU-A-CB (Split System: Heat Pump with Remote Outdoor Unit-Air-Source) | N/A
215295201 | Central Heat Pump | AIRQUEST | DLCURAH36ABK | ADP |  | HG8J936 | *96MSN1202422A* | 35200 |  |  | 16 | 8.1 | 36800 |  |  | 34600 | 94% | 1.88 | Both | 732.5 | 2.93 | HRCU-A-CB (Split System: Heat Pump with Remote Outdoor Unit-Air-Source) | N/A
215295404 | Central Heat Pump | AIRQUEST | DLCURAH36ABK | ADP |  | HE8J936 | *96VTN0801716A* | 35200 |  |  | 15.2 | 8.1 | 36800 |  |  | 34600 | 94% | 1.86 | Both | 732.5 | 2.93 | HRCU-A-CB (Split System: Heat Pump with Remote Outdoor Unit-Air-Source) | N/A
214569481 | Central Heat Pump | BRYANT HEATING AND COOLING SYSTEMS | 284ANV048*0**B* |  |  | CNPV*4821AL*+UI | 88*TB60070C21*** | 43500 |  |  | 21 | 9 | 46500 |  |  | 36600 | 79% | 2.16 | Both | 907.5 | 3.63 | HRCU-A-CB (Split System: Heat Pump with Remote Outdoor Unit-Air-Source) | N/A
217151407 | Central Heat Pump | AMERICAN STANDARD | 5A6H5036A1 | AMERICAN STANDARD |  | 5PXFH004AC3 | S9V2D120U5VSB | 32000 |  |  | 15.9 | 8.3 | 31400 |  |  | 22400 | 71% | 2.81 | Both | 667.5 | 2.67 | HRCU-A-CB (Split System: Heat Pump with Remote Outdoor Unit-Air-Source) | N/A
217151908 | Central Heat Pump | AMERICAN STANDARD | 5A6H5036A1 | AMERICAN STANDARD |  | 5PXFH007AC3 | S8V2A040M3PCB | 30600 |  |  | 15.5 | 8.1 | 30000 |  |  | 21600 | 72% | 2.82 | Both | 637.5 | 2.55 | HRCU-A-CB (Split System: Heat Pump with Remote Outdoor Unit-Air-Source) | N/A
217152223 | Central Heat Pump | AMERICAN STANDARD | 5A6V8X48A1 | AMERICAN STANDARD |  | 5PXFH009AZ3 | S9V2C100U5PSC+LRP | 44000 |  |  | 18 | 8.5 | 45500 |  |  | 34800 | 76% | 2.1 | Both | 917.5 | 3.67 | HRCU-A-CB (Split System: Heat Pump with Remote Outdoor Unit-Air-Source) | N/A
216972733 | Central Heat Pump | CARRIER | 27VNA348A*030* | ADP |  | C48A***L18*+TXV | 58CU*B060C17**16 | 43500 |  |  | 21 | 9.5 | 46000 |  |  | 36200 | 79% | 1.9 | Both | 907.5 | 3.63 | HRCU-A-CB (Split System: Heat Pump with Remote Outdoor Unit-Air-Source) | N/A
216972833 | Central Heat Pump | CARRIER | 27VNA348A*030* | ADP |  | PL60H210P17*+TXV | 59CU5B100C21**22 | 44500 |  |  | 21 | 9.5 | 46500 |  |  | 36200 | 78% | 2 | Both | 927.5 | 3.71 | HRCU-A-CB (Split System: Heat Pump with Remote Outdoor Unit-Air-Source) | N/A
214570783 | Central Heat Pump | COMFORTMAKER | CVH825GKA3* |  |  | EA*4X48L24A*+WALLCON | *96CTN0802120B* | 24200 |  |  | 17 | 8.5 | 20800 |  |  | 16500 | 79% | 2.02 | Both | 505 | 2.02 | HRCU-A-CB (Split System: Heat Pump with Remote Outdoor Unit-Air-Source) | N/A
216681083 | Central Heat Pump | SMART COMFORT | DLCURAH36ABK |  |  | EA*4X48L24A* | *97VTN0802120A* | 35400 |  |  | 16.5 | 8.5 | 37400 |  |  | 34200 | 91% | 1.94 | Both | 737.5 | 2.95 | HRCU-A-CB (Split System: Heat Pump with Remote Outdoor Unit-Air-Source) | Yes
214569495 | Central Heat Pump | BRYANT HEATING AND COOLING SYSTEMS | 284ANV048*0**B* |  |  | CNPV*4824AL*+UI | 935CB60080C21*** | 43500 |  |  | 20.5 | 9 | 46500 |  |  | 36600 | 79% | 2.16 | Both | 907.5 | 3.63 | HRCU-A-CB (Split System: Heat Pump with Remote Outdoor Unit-Air-Source) | N/A
216952727 | Central Heat Pump | TRANE | 5TWR5036A1 | ASPEN |  | DH60T4J | S8V2B060M4PDB | 33200 |  |  | 16 | 8.5 | 30400 |  |  | 21200 | 70% | 3.05 | Both | 692.5 | 2.77 | HRCU-A-CB (Split System: Heat Pump with Remote Outdoor Unit-Air-Source) | N/A
216981907 | Central Heat Pump | BRYANT HEATING AND COOLING SYSTEMS | 293VAN060**AA* | ADP |  | C60A***L19*+TXV | 935CB60080C21*** | 56000 |  |  | 18 | 8.5 | 58500 |  |  | 46000 | 79% | 2.02 | Both | 1167.5 | 4.67 | HRCU-A-CB (Split System: Heat Pump with Remote Outdoor Unit-Air-Source) | N/A
216981910 | Central Heat Pump | BRYANT HEATING AND COOLING SYSTEMS | 293VAN060**AA* | ADP |  | A60VHA*+TXV | 935CB66100C21*** | 56000 |  |  | 18 | 8.5 | 58500 |  |  | 45000 | 77% | 2.08 | Both | 1167.5 | 4.67 | HRCU-A-CB (Split System: Heat Pump with Remote Outdoor Unit-Air-Source) | N/A
211229200 | Central Heat Pump | TEMPSTAR | DLCURAH36ABK |  |  | EA*4X48L21A* | OLV098A12* | 35400 |  |  | 15.2 | 8.1 | 38500 |  |  | 34800 | 90% | 2.02 | Both | 737.5 | 2.95 | HRCU-A-CB (Split System: Heat Pump with Remote Outdoor Unit-Air-Source) | N/A
211230036 | Central Heat Pump | TEMPSTAR | DLCURAH36ABK |  |  | EN(A,D,W)4X48L21** | *80ESU0601716A | 35600 |  |  | 16.5 | 8.1 | 38500 |  |  | 34800 | 90% | 2 | Both | 742.5 | 2.97 | HRCU-A-CB (Split System: Heat Pump with Remote Outdoor Unit-Air-Source) | N/A
216974353 | Central Heat Pump | BRYANT HEATING AND COOLING SYSTEMS | 290VAN036**AA* | ADP |  | A36VCA*+TXV | 83*CA48060C17*** | 33200 |  |  | 18 | 9 | 33400 |  |  | 24800 | 74% | 1.88 | Both | 692.5 | 2.77 | HRCU-A-CB (Split System: Heat Pump with Remote Outdoor Unit-Air-Source) | N/A
217033348 | Central Heat Pump | CARRIER | 27VNA036A*030* | ADP |  | CE(P,V)3617G34*+TXV | 59TN6C100C21**22 | 33200 |  |  | 18 | 9 | 33400 |  |  | 24600 | 74% | 1.9 | Both | 692.5 | 2.77 | HRCU-A-CB (Split System: Heat Pump with Remote Outdoor Unit-Air-Source) | N/A
211227411 | Central Heat Pump | KEEPRITE | DLCURAH36ABK |  |  | EA*4X42L21A* | *80VSL0902120A* | 35000 |  |  | 16 | 8.1 | 38500 |  |  | 35000 | 91% | 1.86 | Both | 730 | 2.92 | HRCU-A-CB (Split System: Heat Pump with Remote Outdoor Unit-Air-Source) | N/A
211227245 | Central Heat Pump | SMART COMFORT | DLCURAH36ABK |  |  | EA*4X37L21A* | OMV112K14A | 36200 |  |  | 15.5 | 8.5 | 38500 |  |  | 34800 | 90% | 2.06 | Both | 755 | 3.02 | HRCU-A-CB (Split System: Heat Pump with Remote Outdoor Unit-Air-Source) | N/A
211227663 | Central Heat Pump | ARCOAIRE | DLCURAH36ABK |  |  | EA*4X42L21A* | *95ESU1002122A* | 36600 |  |  | 15.2 | 8.1 | 40000 |  |  | 35200 | 88% | 1.94 | Both | 762.5 | 3.05 | HRCU-A-CB (Split System: Heat Pump with Remote Outdoor Unit-Air-Source) | N/A
211228350 | Central Heat Pump | SMART COMFORT | DLCURAH36ABK |  |  | EA*4X43L21A* | *80ESU0601716A | 37200 |  |  | 16 | 8.5 | 38500 |  |  | 34800 | 90% | 2.12 | Both | 775 | 3.1 | HRCU-A-CB (Split System: Heat Pump with Remote Outdoor Unit-Air-Source) | N/A
211228685 | Central Heat Pump | ARCOAIRE | DLCURAH36ABK |  |  | EA*4X43L21A* | OMV098J12* | 36200 |  |  | 15.2 | 8.5 | 38500 |  |  | 35000 | 91% | 2.06 | Both | 755 | 3.02 | HRCU-A-CB (Split System: Heat Pump with Remote Outdoor Unit-Air-Source) | N/A
211229369 | Central Heat Pump | ARCOAIRE | DLCURAH36ABK |  |  | EA*4X48L24A* | *80VSL1102422A* | 35800 |  |  | 16.5 | 8.5 | 37800 |  |  | 34600 | 92% | 2.04 | Both | 745 | 2.98 | HRCU-A-CB (Split System: Heat Pump with Remote Outdoor Unit-Air-Source) | N/A
211229618 | Central Heat Pump | SMART COMFORT | DLCURAH36ABK |  |  | EA*4X48L24A* | *96VTN1002122A* | 36000 |  |  | 16.5 | 8.5 | 37800 |  |  | 34600 | 92% | 2.06 | Both | 750 | 3 | HRCU-A-CB (Split System: Heat Pump with Remote Outdoor Unit-Air-Source) | N/A
211230122 | Central Heat Pump | ARCOAIRE | DLCURAH36ABK |  |  | EN(A,D,W)4X48L21** | *92ESN0601714A* | 36200 |  |  | 16 | 8.1 | 38500 |  |  | 34800 | 90% | 2.02 | Both | 755 | 3.02 | HRCU-A-CB (Split System: Heat Pump with Remote Outdoor Unit-Air-Source) | N/A
211230202 | Central Heat Pump | SMART COMFORT | DLCURAH36ABK |  |  | EN(A,D,W)4X48L21** | *95ESN1002120A* | 36800 |  |  | 16 | 8.1 | 39500 |  |  | 35000 | 89% | 2.06 | Both | 767.5 | 3.07 | HRCU-A-CB (Split System: Heat Pump with Remote Outdoor Unit-Air-Source) | N/A
214569329 | Central Heat Pump | BRYANT HEATING AND COOLING SYSTEMS | 284ANV024*0**B* |  |  | CAP**3721AL*+UI | 935CB66100C21*** | 24200 |  |  | 20.5 | 11 | 26400 |  |  | 19600 | 74% | 2.56 | Both | 505 | 2.02 | HRCU-A-CB (Split System: Heat Pump with Remote Outdoor Unit-Air-Source) | No
216445237 | Central Heat Pump | YISO | YOHA2-60CB |  |  | YAHA2-48CB |  | 47000 |  |  | 19 | 10 | 48000 |  |  | 34400 | 72% | 2.1 | Both | 980 | 3.92 | HRCU-A-CB (Split System: Heat Pump with Remote Outdoor Unit-Air-Source) | Both
216675753 | Central Heat Pump | ARCOAIRE | D5CURAH24AAK |  |  | EA*5X37M21A* | *80MS(N,L)0451714A* | 24400 |  |  | 15.2 | 8.5 | 23000 |  |  | 19000 | 83% | 1.96 | Both | 507.5 | 2.03 | HRCU-A-CB (Split System: Heat Pump with Remote Outdoor Unit-Air-Source) | Yes
216800762 | Central Heat Pump | COLEMAN | HH860E2S11 | ADP |  | A60VGA*+TXV | Z9ES100C16SMPS1 | 45500 |  |  | 18 | 9 | 44000 |  |  | 33400 | 76% | 2 | Both | 947.5 | 3.79 | HRCU-A-CB (Split System: Heat Pump with Remote Outdoor Unit-Air-Source) | N/A
212614361 | Central Heat Pump | DAY & NIGHT | DLCURAH30ABK | ADP |  | F,PE*BB8937 |  | 30200 |  |  | 15.2 | 8.1 | 32400 |  |  | 27000 | 83% | 1.78 | Both | 630 | 2.52 | HRCU-A-CB (Split System: Heat Pump with Remote Outdoor Unit-Air-Source) | N/A
214394785 | Central Heat Pump | RUUD | RD17AZ60AJ3N | ASPEN |  | D(A,C,E)60D34+TDR | U97MV1155A24DHS | 51500 |  |  | 17.8 | 8.1 | 54000 |  |  | 49500 | 92% | 1.75 | Both | 1072.5 | 4.29 | HRCU-A-CB (Split System: Heat Pump with Remote Outdoor Unit-Air-Source) | N/A
214572672 | Central Heat Pump | ARCOAIRE | HVH837GKA** |  |  | EA*4X42L24A*+WALLCON | *95CSU1002122B* | 31800 |  |  | 17.5 | 8.5 | 32800 |  |  | 24400 | 74% | 1.9 | Both | 662.5 | 2.65 | HRCU-A-CB (Split System: Heat Pump with Remote Outdoor Unit-Air-Source) | N/A
214862298 | Central Heat Pump | BRYANT HEATING AND COOLING SYSTEMS | 288BNV025*0**C* | ADP |  | H,CD13936 | 987MC42060C17*** | 23400 |  |  | 16 | 8.1 | 20000 |  |  | 16300 | 82% | 1.94 | Both | 487.5 | 1.95 | HRCU-A-CB (Split System: Heat Pump with Remote Outdoor Unit-Air-Source) | N/A
214505322 | Central Heat Pump | AMANA | ASZS60241EA* |  |  | CA*EA2422*4B* | A*VM970603BNB* | 23000 |  |  | 17 | 8.6 | 23000 |  |  | 16100 | 70% | 2 | Both | 480 | 1.92 | HRCU-A-CB (Split System: Heat Pump with Remote Outdoor Unit-Air-Source) | Yes
216980135 | Central Heat Pump | BOSCH | BOVA-36RTB-M20S | ASPEN |  | L(E,G)M24DJ |  | 21800 |  |  | 19 | 8.5 | 23400 |  |  | 17400 | 74% | 2 | Both | 455 | 1.82 | HRCU-A-CB (Split System: Heat Pump with Remote Outdoor Unit-Air-Source) | N/A
216800711 | Central Heat Pump | COLEMAN | HH824E2S11 | ADP |  | H,YG35*36+TXV | Z9ES080B12SMPS1 | 23000 |  |  | 18 | 9.5 | 21400 |  |  | 18200 | 85% | 2 | Both | 480 | 1.92 | HRCU-A-CB (Split System: Heat Pump with Remote Outdoor Unit-Air-Source) | N/A
216635493 | Central Heat Pump | ACIQ | H5H3V48*K*AAA* |  |  | EA*5X60M24A*+WALLCON | *80CTL1352422B* | 45000 |  |  | 21.5 | 9.5 | 48000 |  |  | 36200 | 75% | 2 | Both | 937.5 | 3.75 | HRCU-A-CB (Split System: Heat Pump with Remote Outdoor Unit-Air-Source) | Yes
215375390 | Central Heat Pump | BOSCH | BOVA-36HDN1-M20G | ASPEN |  | D(A,C,E)48A36+TDR | BGH96M060B3B | 30800 |  |  | 17.5 | 8.6 | 33600 |  |  | 24800 | 74% | 2.34 | Both | 642.5 | 2.57 | HRCU-A-CB (Split System: Heat Pump with Remote Outdoor Unit-Air-Source) | N/A
211229103 | Central Heat Pump | AIRQUEST | DLCURAH36ABK |  |  | EA*4X48L21A* | *96VSN1002120A* | 36000 |  |  | 16 | 8.5 | 38500 |  |  | 34600 | 90% | 2.06 | Both | 750 | 3 | HRCU-A-CB (Split System: Heat Pump with Remote Outdoor Unit-Air-Source) | N/A
211385865 | Central Heat Pump | COLEMAN | HMH72B341 |  |  | XAUC48FXXN1+TXV | TM8E080C16MP11 | 33400 |  |  | 17 | 8.5 | 32200 |  |  | 23400 | 73% | 2.06 | Both | 695 | 2.78 | HRCU-A-CB (Split System: Heat Pump with Remote Outdoor Unit-Air-Source) | N/A
211390425 | Central Heat Pump | CHAMPION HEATING AND COOLING | HMH72B341 |  |  | XAHC36DXXN1+TXV | TPLC080B12MP13 | 32800 |  |  | 16.5 | 8.1 | 32800 |  |  | 23200 | 71% | 1.98 | Both | 682.5 | 2.73 | HRCU-A-CB (Split System: Heat Pump with Remote Outdoor Unit-Air-Source) | N/A
214573657 | Central Heat Pump | TEMPSTAR | TVH837GKA2* |  |  | EA*4X36L21A*+WALLCON | *97CMN0802120B* | 31600 |  |  | 17 | 8.1 | 33000 |  |  | 24200 | 73% | 1.86 | Both | 657.5 | 2.63 | HRCU-A-CB (Split System: Heat Pump with Remote Outdoor Unit-Air-Source) | N/A
214574009 | Central Heat Pump | BRYANT HEATING AND COOLING SYSTEMS | 288BNV037*0**B* |  |  | CAP**4824AL*+UI | 987MC60080C21*** | 32400 |  |  | 17.5 | 8.5 | 32400 |  |  | 25000 | 77% | 1.98 | Both | 675 | 2.7 | HRCU-A-CB (Split System: Heat Pump with Remote Outdoor Unit-Air-Source) | N/A
216374712 | Central Heat Pump | COLEMAN | HH836E2S11 |  |  | CTF36B5CDS1 | Z9ET080B12SMPS1 | 33400 |  |  | 18 | 8.5 | 31400 |  |  | 24000 | 76% | 2 | Both | 695 | 2.78 | HRCU-A-CB (Split System: Heat Pump with Remote Outdoor Unit-Air-Source) | N/A
214573943 | Central Heat Pump | COMFORTMAKER | CVH837GKA2* |  |  | EA*4X48L21A*+WALLCON | *97CMN0602120B* | 32200 |  |  | 17 | 8.5 | 32600 |  |  | 25200 | 77% | 1.96 | Both | 670 | 2.68 | HRCU-A-CB (Split System: Heat Pump with Remote Outdoor Unit-Air-Source) | N/A
211391464 | Central Heat Pump | CHAMPION HEATING AND COOLING | HMH72B341 |  |  | XAHC30CXXN1+TXV | TM8E100C16MP11 | 32200 |  |  | 16.5 | 8.1 | 32400 |  |  | 22800 | 70% | 2 | Both | 670 | 2.68 | HRCU-A-CB (Split System: Heat Pump with Remote Outdoor Unit-Air-Source) | N/A
211391713 | Central Heat Pump | CHAMPION HEATING AND COOLING | HMH72B341 |  |  | XAHB30CXXN1+TXV | TM8E100B12MP11 | 32000 |  |  | 17 | 8.1 | 32800 |  |  | 23000 | 70% | 1.98 | Both | 667.5 | 2.67 | HRCU-A-CB (Split System: Heat Pump with Remote Outdoor Unit-Air-Source) | N/A
211229352 | Central Heat Pump | COMFORTMAKER | DLCURAH36ABK |  |  | EA*4X48L24A* | *80VSL0902120A* | 35600 |  |  | 16.5 | 8.1 | 37800 |  |  | 34600 | 92% | 2.04 | Both | 742.5 | 2.97 | HRCU-A-CB (Split System: Heat Pump with Remote Outdoor Unit-Air-Source) | N/A
211230371 | Central Heat Pump | COMFORTMAKER | DLCURAH36ABK |  |  | EN(A,D,W)4X48L21** | OMV098J12* | 35800 |  |  | 15.5 | 8.1 | 38500 |  |  | 35000 | 91% | 2 | Both | 745 | 2.98 | HRCU-A-CB (Split System: Heat Pump with Remote Outdoor Unit-Air-Source) | N/A
211385848 | Central Heat Pump | JOHNSON CONTROLS | HMH72B341 |  |  | XAFC48FXXN1+TXV | TMLE080C16MP11 | 33400 |  |  | 17 | 8.5 | 32200 |  |  | 23400 | 73% | 2.06 | Both | 695 | 2.78 | HRCU-A-CB (Split System: Heat Pump with Remote Outdoor Unit-Air-Source) | Yes
211386598 | Central Heat Pump | JOHNSON CONTROLS | HMH72B341 |  |  | XAHC48FXXN1+JMET12CS2N1+TXV |  | 33800 |  |  | 17.5 | 8.5 | 32000 |  |  | 23400 | 73% | 2.08 | Both | 705 | 2.82 | HRCU-A-CB (Split System: Heat Pump with Remote Outdoor Unit-Air-Source) | N/A
211388756 | Central Heat Pump | JOHNSON CONTROLS | HMH72B341 |  |  | XAHC36DXXN1+TXV | TM9E080B12MP12 | 33400 |  |  | 17 | 8.1 | 33200 |  |  | 23400 | 70% | 2.02 | Both | 695 | 2.78 | HRCU-A-CB (Split System: Heat Pump with Remote Outdoor Unit-Air-Source) | N/A
211387720 | Central Heat Pump | COLEMAN | HMH72B341 |  |  | XAHC30CXXN1+TXV | TM9V080B12MP12 | 32000 |  |  | 16.5 | 8.1 | 33000 |  |  | 23200 | 70% | 1.98 | Both | 667.5 | 2.67 | HRCU-A-CB (Split System: Heat Pump with Remote Outdoor Unit-Air-Source) | N/A
211394756 | Central Heat Pump | COLEMAN | HMH72B341 |  |  | XAHC48FXXN1+TXV | TM9V100C16MP12 | 33000 |  |  | 16.5 | 8.5 | 31800 |  |  | 23200 | 73% | 2.04 | Both | 687.5 | 2.75 | HRCU-A-CB (Split System: Heat Pump with Remote Outdoor Unit-Air-Source) | N/A
211394856 | Central Heat Pump | COLEMAN | HMH72B341 |  |  | XAFD48FXXN1+TXV | CP9C100C16MP13 | 33800 |  |  | 16.5 | 8.5 | 32400 |  |  | 23600 | 73% | 2.08 | Both | 705 | 2.82 | HRCU-A-CB (Split System: Heat Pump with Remote Outdoor Unit-Air-Source) | N/A
211394252 | Central Heat Pump | CHAMPION HEATING AND COOLING | HMH72B341 |  |  | XAUC48FXXN1+TXV | TM9Y060B12MP11 | 33200 |  |  | 16.5 | 8.1 | 32600 |  |  | 24000 | 74% | 2.02 | Both | 692.5 | 2.77 | HRCU-A-CB (Split System: Heat Pump with Remote Outdoor Unit-Air-Source) | N/A
217120487 | Central Heat Pump | ARMSTRONG AIR | A7CP21V48P-**A |  |  | 7E[C,U]60DX-**+TDR | A98USMV135D20S* | 48000 |  |  | 20 | 9 | 47500 |  |  | 34000 | 72% | 1.98 | Both | 1000 | 4 | HRCU-A-CB (Split System: Heat Pump with Remote Outdoor Unit-Air-Source) | N/A
214574109 | Central Heat Pump | BRYANT HEATING AND COOLING SYSTEMS | 288BNV037*0**B* |  |  | CAP**6121AL*+UI | 935CB66100C21*** | 33200 |  |  | 18.5 | 8.5 | 31800 |  |  | 24800 | 78% | 2 | Both | 692.5 | 2.77 | HRCU-A-CB (Split System: Heat Pump with Remote Outdoor Unit-Air-Source) | N/A
214389252 | Central Heat Pump | CARRIER | 25VNA436A*031* |  |  | CNPV*4217AL*+UI | 58TN*B045C17**12 | 33200 |  |  | 18.5 | 9 | 37600 |  |  | 26600 | 71% | 1.98 | Both | 692.5 | 2.77 | HRCU-A-CB (Split System: Heat Pump with Remote Outdoor Unit-Air-Source) | N/A
214574593 | Central Heat Pump | COMFORTMAKER | CVH837GKA2* |  |  | EN(A,D,W)4X48L21**+WALLCON | *95CSU1002122B* | 32400 |  |  | 17.5 | 8.5 | 32600 |  |  | 24800 | 76% | 1.98 | Both | 675 | 2.7 | HRCU-A-CB (Split System: Heat Pump with Remote Outdoor Unit-Air-Source) | N/A
216635642 | Central Heat Pump | ACIQ | H5H3V36*K*AAA* |  |  | EVD5X36M21A*+WALLCON | *80CSU1002120A* | 34400 |  |  | 20.5 | 8.5 | 38500 |  |  | 28200 | 73% | 2.04 | Both | 717.5 | 2.87 | HRCU-A-CB (Split System: Heat Pump with Remote Outdoor Unit-Air-Source) | Both
215711559 | Central Heat Pump | RUNTRU | E4HL5018A1000A | ADP |  | H,TE32(1,2)36+TXV | A951X040BU3SAB | 19800 |  |  | 15.2 | 8.5 | 18400 |  |  | 17600 | 96% | 1.85 | Both | 412.5 | 1.65 | HRCU-A-CB (Split System: Heat Pump with Remote Outdoor Unit-Air-Source) | N/A
213739873 | Central Heat Pump | DAY & NIGHT | DLCURAH24ABK | ADP |  | FG33936 | *80VSL0451412B* | 23400 |  |  | 17 | 8.5 | 25400 |  |  | 24600 | 97% | 2.08 | Both | 487.5 | 1.95 | HRCU-A-CB (Split System: Heat Pump with Remote Outdoor Unit-Air-Source) | N/A
211395005 | Central Heat Pump | CHAMPION HEATING AND COOLING | HMH72B341 |  |  | XAHD48FXXN1+TXV | TM9V080C16MP12 | 32600 |  |  | 16 | 8.1 | 31800 |  |  | 23200 | 73% | 2.02 | Both | 680 | 2.72 | HRCU-A-CB (Split System: Heat Pump with Remote Outdoor Unit-Air-Source) | N/A
211398517 | Central Heat Pump | CHAMPION HEATING AND COOLING | HMH72B341 |  |  | XAFC48FXXN1+TXV | TM8E100C16MP11 | 33600 |  |  | 17 | 8.5 | 32400 |  |  | 23600 | 73% | 2.06 | Both | 700 | 2.8 | HRCU-A-CB (Split System: Heat Pump with Remote Outdoor Unit-Air-Source) | Yes
211397561 | Central Heat Pump | JOHNSON CONTROLS | HMH72B341 |  |  | XAFD48FXXN1+TXV | TMLV100C16MP12 | 34000 |  |  | 16.5 | 8.5 | 33000 |  |  | 24400 | 74% | 2.1 | Both | 707.5 | 2.83 | HRCU-A-CB (Split System: Heat Pump with Remote Outdoor Unit-Air-Source) | N/A
211387654 | Central Heat Pump | JOHNSON CONTROLS | HMH72B341 |  |  | XAFC36DBCN1 | TP9C080C16MP13 | 34000 |  |  | 17.5 | 8.1 | 33800 |  |  | 23800 | 70% | 2.08 | Both | 707.5 | 2.83 | HRCU-A-CB (Split System: Heat Pump with Remote Outdoor Unit-Air-Source) | Yes
216892029 | Central Heat Pump | SURE | RD18AY36AJVC |  |  | TCFY3624MTANM | S951V0705A21M4 | 32400 |  |  | 18 | 10 | 32400 |  |  | 28000 | 86% | 2.1 | Both | 675 | 2.7 | HRCU-A-CB (Split System: Heat Pump with Remote Outdoor Unit-Air-Source) | Both
214271900 | Central Heat Pump | CARRIER | 25VNA825A*032* | ADP |  | C36A***L159 | 58TN*B070C14**12 | 24000 |  |  | 17 | 8.1 | 19600 |  |  | 16200 | 83% | 2.02 | Both | 500 | 2 | HRCU-A-CB (Split System: Heat Pump with Remote Outdoor Unit-Air-Source) | N/A
213279276 | Central Heat Pump | COLEMAN | THF2B48T21 | ASPEN |  | D(A,C,E)60A46+TDR | TMLE080C16MP11 | 42500 |  |  | 16 | 8.2 | 44000 |  |  | 31200 | 71% | 3.14 | Both | 885 | 3.54 | HRCU-A-CB (Split System: Heat Pump with Remote Outdoor Unit-Air-Source) | N/A
213279279 | Central Heat Pump | COLEMAN | THF2B48T21 | ASPEN |  | D(A,C,E)60A46+TDR | TMLE100C16MP11 | 42500 |  |  | 16 | 8.2 | 44000 |  |  | 31400 | 71% | 3.13 | Both | 885 | 3.54 | HRCU-A-CB (Split System: Heat Pump with Remote Outdoor Unit-Air-Source) | N/A
216051089 | Central Heat Pump | FRIEDRICH | FRP19AY36AJVC |  |  | RCFY3621MEAAM | FR97MV1005A21DH | 34200 |  |  | 21 | 10 | 34200 |  |  | 29400 | 86% | 2 | Both | 712.5 | 2.85 | HRCU-A-CB (Split System: Heat Pump with Remote Outdoor Unit-Air-Source) | No
216734465 | Central Heat Pump | GRANDAIRE | WD5CUHAH24AAK |  |  | W5A*36M17XA* | WFEU040B036B* | 22400 |  |  | 16.5 | 8.5 | 20800 |  |  | 18700 | 90% | 1.96 | Both | 467.5 | 1.87 | HRCU-A-CB (Split System: Heat Pump with Remote Outdoor Unit-Air-Source) | Yes
215667340 | Central Heat Pump | KENMORE | (C,H,T)5H0V24*K*AAA* |  |  | EA*5X30M14A*+WALLCON | *80CTL0701412B* | 23000 |  |  | 17 | 8.5 | 23800 |  |  | 16700 | 70% | 1.86 | Both | 480 | 1.92 | HRCU-A-CB (Split System: Heat Pump with Remote Outdoor Unit-Air-Source) | Yes
215667675 | Central Heat Pump | KENMORE | (C,H,T)5H0V24*K*AAA* |  |  | EA*5X36M17A*+WALLCON | *97CMN0601714B* | 23000 |  |  | 17 | 9 | 23800 |  |  | 16700 | 70% | 1.98 | Both | 480 | 1.92 | HRCU-A-CB (Split System: Heat Pump with Remote Outdoor Unit-Air-Source) | Yes
216050989 | Central Heat Pump | RUUD | UP19AY24AJVC |  |  | RCFY2421HEAAM | R951V0703A17M4 | 22800 |  |  | 20 | 10 | 22800 |  |  | 18600 | 82% | 1.8 | Both | 475 | 1.9 | HRCU-A-CB (Split System: Heat Pump with Remote Outdoor Unit-Air-Source) | Both
204456409 | Central Heat Pump | BRYANT HEATING AND COOLING SYSTEMS | 288BNV025*0**B* |  |  | CAP**2417AL*+UI | 987MB42080C17*** | 23200 |  |  | 16 | 8.1 | 22000 |  |  | 16900 | 77% | 1.88 | Both | 482.5 | 1.93 | HRCU-A-CB (Split System: Heat Pump with Remote Outdoor Unit-Air-Source) | N/A
216675567 | Central Heat Pump | ARCOAIRE | D5CURAH24AAK |  |  | ESH5X36M12A* | *80CSU1002120A* | 25000 |  |  | 15.2 | 8.5 | 24200 |  |  | 19500 | 81% | 1.92 | Both | 520 | 2.08 | HRCU-A-CB (Split System: Heat Pump with Remote Outdoor Unit-Air-Source) | Yes
216051040 | Central Heat Pump | RUUD | UP19AY24AJVC |  |  | RCFY2421HEAAM | R801V0504A17UHS | 22800 |  |  | 20 | 10 | 22800 |  |  | 18500 | 81% | 1.8 | Both | 475 | 1.9 | HRCU-A-CB (Split System: Heat Pump with Remote Outdoor Unit-Air-Source) | Both
214397476 | Central Heat Pump | FRASER-JOHNSTON | HH860E2S11 |  |  | CTM60C5CGS1 | TM9V100C20MP12 | 44000 |  |  | 18 | 9 | 44500 |  |  | 33600 | 76% | 2 | Both | 917.5 | 3.67 | HRCU-A-CB (Split System: Heat Pump with Remote Outdoor Unit-Air-Source) | N/A
214397728 | Central Heat Pump | FRASER-JOHNSTON | HH836E2S11 |  |  | CTM36C5CDS1 | TM9E100C16MP12 | 33800 |  |  | 18 | 8.5 | 31600 |  |  | 25800 | 82% | 2 | Both | 705 | 2.82 | HRCU-A-CB (Split System: Heat Pump with Remote Outdoor Unit-Air-Source) | N/A
214491785 | Central Heat Pump | AMANA | ASZS601810A* |  |  | CA*EA2422*4B* | A*VC800603B*A* | 16600 |  |  | 17.5 | 8.5 | 17400 |  |  | 13000 | 75% | 2.1 | Both | 345 | 1.38 | HRCU-A-CB (Split System: Heat Pump with Remote Outdoor Unit-Air-Source) | N/A
216794476 | Central Heat Pump | TRANE | 5TWV0X48A1 | ASPEN |  | D(A,C,E)60B4J+TDR | L8V1C100U5VSB+LRP | 42500 |  |  | 20.4 | 9.5 | 47000 |  |  | 42500 | 90% | 2.74 | Both | 885 | 3.54 | HRCU-A-CB (Split System: Heat Pump with Remote Outdoor Unit-Air-Source) | N/A
215932784 | Central Heat Pump | CARRIER | 27VNA336A*030* |  |  | CAA**6121AM*+UI | 59MN7C060C21**20 | 34200 |  |  | 20 | 9 | 34800 |  |  | 26600 | 76% | 1.92 | Both | 712.5 | 2.85 | HRCU-A-CB (Split System: Heat Pump with Remote Outdoor Unit-Air-Source) | Yes
215667105 | Central Heat Pump | KENMORE | (C,H,T)5H0V24*K*AAA* |  |  | EA*5X24M17A*+WALLCON | *97CMN0801714B* | 22800 |  |  | 16.5 | 9 | 24000 |  |  | 16900 | 70% | 1.94 | Both | 475 | 1.9 | HRCU-A-CB (Split System: Heat Pump with Remote Outdoor Unit-Air-Source) | Yes
216968923 | Central Heat Pump | CONCORD | 4HP18V36P | ADP |  | H,A,DG1K(1,2)36+TXV | 97G2DF070BV16 | 23600 |  |  | 19 | 8.5 | 22400 |  |  | 16300 | 73% | 2.14 | Both | 492.5 | 1.97 | HRCU-A-CB (Split System: Heat Pump with Remote Outdoor Unit-Air-Source) | N/A
216751494 | Central Heat Pump | YORK | HH824E2S11 | ADP |  | H,YG34*36+TXV-BLEED | TM9E040A10MP12 | 22800 |  |  | 16 | 8.9 | 21400 |  |  | 17600 | 82% | 1.98 | Both | 475 | 1.9 | HRCU-A-CB (Split System: Heat Pump with Remote Outdoor Unit-Air-Source) | N/A
215677668 | Central Heat Pump | COMFORTMAKER | C5H0V60*K*AAA* |  |  | EVD5X61M24A*+WALLCON | *80CTL1102120B* | 58000 |  |  | 19 | 9 | 64000 |  |  | 44500 | 70% | 2.1 | Both | 1207.5 | 4.83 | HRCU-A-CB (Split System: Heat Pump with Remote Outdoor Unit-Air-Source) | Yes
214574026 | Central Heat Pump | KENMORE | (C,H,T)VH837GKA2* |  |  | EA*4X48L24A*+WALLCON | *96CTN0802120B* | 32400 |  |  | 17.5 | 8.5 | 32200 |  |  | 24800 | 77% | 2 | Both | 675 | 2.7 | HRCU-A-CB (Split System: Heat Pump with Remote Outdoor Unit-Air-Source) | N/A
215678100 | Central Heat Pump | KEEPRITE | C5H0V60*K*AAA* |  |  | ESH5X60M12A*+WALLCON | *80CTL1352422B* | 56000 |  |  | 17 | 8.5 | 59500 |  |  | 41500 | 70% | 1.9 | Both | 1167.5 | 4.67 | HRCU-A-CB (Split System: Heat Pump with Remote Outdoor Unit-Air-Source) | Yes
215668591 | Central Heat Pump | COMFORTMAKER | C5H0V36*K*AAA* |  |  | EA*5X37M17A*+WALLCON | *97CMN0601714B* | 33600 |  |  | 17 | 9 | 36000 |  |  | 25800 | 72% | 1.86 | Both | 700 | 2.8 | HRCU-A-CB (Split System: Heat Pump with Remote Outdoor Unit-Air-Source) | Yes
215668943 | Central Heat Pump | COMFORTMAKER | C5H0V36*K*AAA* |  |  | EA*5X42M21A*+WALLCON | *96CTN1002122B* | 33200 |  |  | 17.5 | 9 | 35800 |  |  | 25600 | 72% | 1.84 | Both | 692.5 | 2.77 | HRCU-A-CB (Split System: Heat Pump with Remote Outdoor Unit-Air-Source) | Yes
214574192 | Central Heat Pump | ARCOAIRE | HVH837GKA2* |  |  | EA*4X61L24A*+WALLCON | *97CMN0802120B* | 33200 |  |  | 17.5 | 8.5 | 31800 |  |  | 24800 | 78% | 2 | Both | 692.5 | 2.77 | HRCU-A-CB (Split System: Heat Pump with Remote Outdoor Unit-Air-Source) | N/A
207455057 | Central Heat Pump | LENNOX | SL25XPV-036-230A** | ADP |  | LH35/38X9 | EL296UH110XV48C* | 33600 |  |  | 22 | 8.7 | 32800 |  |  | 26400 | 80% | 1.82 | Both | 700 | 2.8 | HRCU-A-CB (Split System: Heat Pump with Remote Outdoor Unit-Air-Source) | N/A
215677081 | Central Heat Pump | KENMORE | (C,H,T)5H0V60*K*AAA* |  |  | EVM5X60M21A*+WALLCON | *96CTN1002122B* | 56500 |  |  | 18.5 | 9 | 64000 |  |  | 45000 | 70% | 2.08 | Both | 1177.5 | 4.71 | HRCU-A-CB (Split System: Heat Pump with Remote Outdoor Unit-Air-Source) | Yes
215677851 | Central Heat Pump | KENMORE | (C,H,T)5H0V60*K*AAA* |  |  | EA*5X60M24A*+WALLCON | *97CMN1002122B* | 55000 |  |  | 18.5 | 8.5 | 59500 |  |  | 41500 | 70% | 1.9 | Both | 1145 | 4.58 | HRCU-A-CB (Split System: Heat Pump with Remote Outdoor Unit-Air-Source) | Yes
215667357 | Central Heat Pump | KENMORE | (C,H,T)5H0V24*K*AAA* |  |  | EA*5X30M14A*+WALLCON | *96CTN0401410B* | 22600 |  |  | 15.5 | 8.5 | 24200 |  |  | 17100 | 71% | 1.84 | Both | 470 | 1.88 | HRCU-A-CB (Split System: Heat Pump with Remote Outdoor Unit-Air-Source) | Yes
213787639 | Central Heat Pump | TEMPSTAR | DLCURAH30ABK |  |  | FTMA4B48L0C* |  | 31600 |  |  | 15.75 | 9 | 32400 |  |  | 25800 | 80% | 1.88 | Both | 657.5 | 2.63 | HRCU-A-CB (Split System: Heat Pump with Remote Outdoor Unit-Air-Source) | N/A
216794479 | Central Heat Pump | TRANE | 5TWV0X48A1 | ASPEN |  | D(A,C,E)60C3J+TDR | L8V1C100U5VSB+LRP | 42500 |  |  | 20.4 | 9.5 | 46500 |  |  | 42500 | 91% | 2.72 | Both | 885 | 3.54 | HRCU-A-CB (Split System: Heat Pump with Remote Outdoor Unit-Air-Source) | N/A
213821582 | Central Heat Pump | TEMPSTAR | DLCURAH36ABK | ASPEN |  | D(A,C,E)42B34+TDR | *80MS(N,L)0902116A* | 34800 |  |  | 16.5 | 8.1 | 38500 |  |  | 32200 | 84% | 2.52 | Both | 725 | 2.9 | HRCU-A-CB (Split System: Heat Pump with Remote Outdoor Unit-Air-Source) | N/A
215933617 | Central Heat Pump | AIRQUEST | H5H3V36*K*AAA* |  |  | ESH5X48M12A*+WALLCON | *95CSU0802120B* | 33600 |  |  | 19 | 9 | 34800 |  |  | 26600 | 76% | 1.94 | Both | 700 | 2.8 | HRCU-A-CB (Split System: Heat Pump with Remote Outdoor Unit-Air-Source) | Yes
215678286 | Central Heat Pump | AIRQUEST | H5H0V24*K*AAA* |  |  | EA*5X30M17A*+WALLCON | *97CTN0601716A* | 23000 |  |  | 16.5 | 9 | 24000 |  |  | 16800 | 70% | 1.86 | Both | 480 | 1.92 | HRCU-A-CB (Split System: Heat Pump with Remote Outdoor Unit-Air-Source) | Yes
215933116 | Central Heat Pump | HEIL | H5H3V36*K*AAA* |  |  | ESH5X36M12A*+WALLCON | *80CTL1102120B* | 33400 |  |  | 19 | 9 | 34800 |  |  | 26600 | 76% | 1.92 | Both | 695 | 2.78 | HRCU-A-CB (Split System: Heat Pump with Remote Outdoor Unit-Air-Source) | Yes
207454974 | Central Heat Pump | LENNOX | SL25XPV-024-230A** | ADP |  | LH35/38X9 | SLP99UH090XV48C* | 22200 |  |  | 21 | 9.4 | 19800 |  |  | 19600 | 99% | 1.9 | Both | 462.5 | 1.85 | HRCU-A-CB (Split System: Heat Pump with Remote Outdoor Unit-Air-Source) | N/A
215667858 | Central Heat Pump | KENMORE | (C,H,T)5H0V24*K*AAA* |  |  | EA*5X37M21A*+WALLCON | *80CTL0901716B* | 24000 |  |  | 17.5 | 9 | 23200 |  |  | 16300 | 70% | 2.02 | Both | 500 | 2 | HRCU-A-CB (Split System: Heat Pump with Remote Outdoor Unit-Air-Source) | Yes
215933084 | Central Heat Pump | CARRIER | 27VNA336A*030* |  |  | CSAH*3612AM*+UI | 58TN*B070C21**20 | 33200 |  |  | 19 | 9 | 35000 |  |  | 26800 | 77% | 1.92 | Both | 692.5 | 2.77 | HRCU-A-CB (Split System: Heat Pump with Remote Outdoor Unit-Air-Source) | Yes
215933136 | Central Heat Pump | HEIL | H5H3V36*K*AAA* |  |  | ESH5X36M12A*+WALLCON | *95CSU0601716B* | 33000 |  |  | 18.5 | 9 | 35400 |  |  | 27200 | 77% | 1.92 | Both | 687.5 | 2.75 | HRCU-A-CB (Split System: Heat Pump with Remote Outdoor Unit-Air-Source) | Yes
215933634 | Central Heat Pump | CARRIER | 27VNA336A*030* |  |  | CSAH*4812AM*+UI | 59MN7C060C17**14 | 33400 |  |  | 19 | 9 | 34200 |  |  | 26200 | 77% | 1.96 | Both | 695 | 2.78 | HRCU-A-CB (Split System: Heat Pump with Remote Outdoor Unit-Air-Source) | Yes
215667257 | Central Heat Pump | ARCOAIRE | H5H0V24*K*AAA* |  |  | EA*5X25M17A*+WALLCON | *97CMN0801714B* | 23800 |  |  | 17 | 9 | 23400 |  |  | 16400 | 70% | 2 | Both | 495 | 1.98 | HRCU-A-CB (Split System: Heat Pump with Remote Outdoor Unit-Air-Source) | Yes
216051209 | Central Heat Pump | RUSSELL | SP19AY24AJVC |  |  | TCFY2421HEAAM | S98MV1005A21UP | 22800 |  |  | 21 | 8.5 | 22800 |  |  | 18500 | 81% | 1.8 | Both | 475 | 1.9 | HRCU-A-CB (Split System: Heat Pump with Remote Outdoor Unit-Air-Source) | Both
215940372 | Central Heat Pump | KENMORE | (C,H,T)5H3V36*K*AAA* |  |  | EVM5X49M21A*+WALLCON | *97CTN0801716A* | 35400 |  |  | 21 | 8.5 | 38500 |  |  | 29000 | 75% | 2.02 | Both | 737.5 | 2.95 | HRCU-A-CB (Split System: Heat Pump with Remote Outdoor Unit-Air-Source) | Both
215940704 | Central Heat Pump | CARRIER | 27VNA336A*030* |  |  | CVAVA4224XMA*+UI | 59TN7A100C21**22 | 35600 |  |  | 22 | 8.5 | 38000 |  |  | 28400 | 75% | 2.04 | Both | 742.5 | 2.97 | HRCU-A-CB (Split System: Heat Pump with Remote Outdoor Unit-Air-Source) | Both
215933299 | Central Heat Pump | COMFORTMAKER | C5H3V36*K*AAA* |  |  | ESH5X42M12A*+WALLCON | *80CTL0451712B* | 33200 |  |  | 18.5 | 9 | 35600 |  |  | 27400 | 77% | 1.9 | Both | 692.5 | 2.77 | HRCU-A-CB (Split System: Heat Pump with Remote Outdoor Unit-Air-Source) | Yes
216735149 | Central Heat Pump | GRANDAIRE | WD5CUHAH24AAK |  |  | WLA*374BA** | WFAX060B042B* | 22800 |  |  | 16 | 8.5 | 20600 |  |  | 18400 | 89% | 1.96 | Both | 475 | 1.9 | HRCU-A-CB (Split System: Heat Pump with Remote Outdoor Unit-Air-Source) | Yes
213821081 | Central Heat Pump | TEMPSTAR | DLCURAH24AAK | ASPEN |  | D(A,C,E)24B44+TDR | *92MSN0401712A* | 23200 |  |  | 15.2 | 8.1 | 24800 |  |  | 22600 | 91% | 2.84 | Both | 482.5 | 1.93 | HRCU-A-CB (Split System: Heat Pump with Remote Outdoor Unit-Air-Source) | N/A
214572821 | Central Heat Pump | AIRQUEST | HVH837GKA** |  |  | EA*4X48L21A*+WALLCON | *96CTN0802120B* | 32400 |  |  | 17.5 | 8.5 | 32400 |  |  | 24800 | 77% | 2 | Both | 675 | 2.7 | HRCU-A-CB (Split System: Heat Pump with Remote Outdoor Unit-Air-Source) | N/A
215667271 | Central Heat Pump | HEIL | H5H0V24*K*AAA* |  |  | EA*5X25M17A*+WALLCON | *96CTN0401410B* | 23400 |  |  | 16 | 9 | 24000 |  |  | 16800 | 70% | 1.98 | Both | 487.5 | 1.95 | HRCU-A-CB (Split System: Heat Pump with Remote Outdoor Unit-Air-Source) | Yes
215933319 | Central Heat Pump | COMFORTMAKER | C5H3V36*K*AAA* |  |  | ESH5X42M12A*+WALLCON | *80CTL0701716B* | 33400 |  |  | 19 | 9 | 35200 |  |  | 26800 | 76% | 1.9 | Both | 695 | 2.78 | HRCU-A-CB (Split System: Heat Pump with Remote Outdoor Unit-Air-Source) | Yes
215933969 | Central Heat Pump | COMFORTMAKER | C5H3V36*K*AAA* |  |  | FCMA5B60L0D*+WALLCON |  | 35000 |  |  | 22 | 9.5 | 33400 |  |  | 25200 | 75% | 2.08 | Both | 730 | 2.92 | HRCU-A-CB (Split System: Heat Pump with Remote Outdoor Unit-Air-Source) | Both
215932781 | Central Heat Pump | KEEPRITE | C5H3V36*K*AAA* |  |  | EA*5X61M21A*+WALLCON | *97CMN0601714B* | 34000 |  |  | 19.5 | 9 | 33800 |  |  | 25800 | 76% | 1.94 | Both | 707.5 | 2.83 | HRCU-A-CB (Split System: Heat Pump with Remote Outdoor Unit-Air-Source) | Yes
215933551 | Central Heat Pump | KEEPRITE | C5H3V36*K*AAA* |  |  | ESH5X48M12A*+WALLCON | *80CTL0701412B* | 33600 |  |  | 19 | 9 | 35200 |  |  | 27000 | 77% | 1.9 | Both | 700 | 2.8 | HRCU-A-CB (Split System: Heat Pump with Remote Outdoor Unit-Air-Source) | Yes
216751660 | Central Heat Pump | YORK | HH860E2S11 | ADP |  | H,YG72*60+TXV-BLEED | TM9E080C16MP12 | 44500 |  |  | 18 | 9 | 43500 |  |  | 34000 | 78% | 2 | Both | 927.5 | 3.71 | HRCU-A-CB (Split System: Heat Pump with Remote Outdoor Unit-Air-Source) | N/A
215726467 | Central Heat Pump | YORK | HH860E2S11 | ADP |  | H,YG50*48+TXV | TM8V080C16MP12 | 43500 |  |  | 18 | 8.5 | 42000 |  |  | 32800 | 78% | 2 | Both | 907.5 | 3.63 | HRCU-A-CB (Split System: Heat Pump with Remote Outdoor Unit-Air-Source) | N/A
216613163 | Central Heat Pump | RUUD | RD18AY36AJVC |  |  | RH2VY3621MTACN |  | 32800 |  |  | 19 | 10 | 32800 |  |  | 27800 | 85% | 2.1 | Both | 682.5 | 2.73 | HRCU-A-CB (Split System: Heat Pump with Remote Outdoor Unit-Air-Source) | No
216734963 | Central Heat Pump | AIRQUEST | D5CUHAH24AAK |  |  | EA*5X37M17A* | *80VSL0451412B* | 23000 |  |  | 16.5 | 8.5 | 20800 |  |  | 18500 | 89% | 1.96 | Both | 480 | 1.92 | HRCU-A-CB (Split System: Heat Pump with Remote Outdoor Unit-Air-Source) | Yes
216735315 | Central Heat Pump | KEEPRITE | D5CUHAH24AAK |  |  | EA*5X37M17A* | *96VTN0401410B* | 22600 |  |  | 15.5 | 8.1 | 20800 |  |  | 18500 | 89% | 1.85 | Both | 470 | 1.88 | HRCU-A-CB (Split System: Heat Pump with Remote Outdoor Unit-Air-Source) | Yes
214392830 | Central Heat Pump | RUUD | RD17AZ36AJ3N | ASPEN |  | D(A,C,E)42D34+TDR | R801V0704A17UHU | 32800 |  |  | 18 | 8.1 | 34200 |  |  | 29600 | 87% | 1.9 | Both | 682.5 | 2.73 | HRCU-A-CB (Split System: Heat Pump with Remote Outdoor Unit-Air-Source) | N/A
216604756 | Central Heat Pump | GE Appliances | NS18H60HA5*** |  |  | NAM48E1TA5**** |  | 46000 |  |  | 17.5 | 9 | 48000 |  |  | 43000 | 90% | 1.8 | Both | 957.5 | 3.83 | HRCU-A-CB (Split System: Heat Pump with Remote Outdoor Unit-Air-Source) | Yes
213821164 | Central Heat Pump | TEMPSTAR | DLCURAH24AAK | ASPEN |  | D(A,C,E)36B34+TDR | *96VTN0802120B* | 23800 |  |  | 16 | 8.5 | 25000 |  |  | 22400 | 90% | 2.92 | Both | 495 | 1.98 | HRCU-A-CB (Split System: Heat Pump with Remote Outdoor Unit-Air-Source) | N/A
216735999 | Central Heat Pump | HEIL | D5CUHAH24AAK |  |  | EA*5X37M21A* | *96VTN0601716B* | 23000 |  |  | 16.5 | 8.5 | 20600 |  |  | 18400 | 89% | 1.96 | Both | 480 | 1.92 | HRCU-A-CB (Split System: Heat Pump with Remote Outdoor Unit-Air-Source) | Yes
215940787 | Central Heat Pump | AIRQUEST | H5H3V36*K*AAA* |  |  | EVD5X49M24A*+WALLCON | *97CTN1002122A* | 35400 |  |  | 22 | 8.5 | 38000 |  |  | 28400 | 75% | 2.04 | Both | 737.5 | 2.95 | HRCU-A-CB (Split System: Heat Pump with Remote Outdoor Unit-Air-Source) | Both
215940807 | Central Heat Pump | AIRQUEST | H5H3V36*K*AAA* |  |  | EVD5X60M21A*+WALLCON | *96CTN0802120B* | 35600 |  |  | 21.5 | 8.5 | 38000 |  |  | 28600 | 75% | 2.02 | Both | 742.5 | 2.97 | HRCU-A-CB (Split System: Heat Pump with Remote Outdoor Unit-Air-Source) | Both
214584629 | Central Heat Pump | CHAMPION HEATING AND COOLING | HH836E2S11 |  |  | CTF48C5CFS1 | Z8ES120C16SMPS1 | 34000 |  |  | 19 | 9 | 31600 |  |  | 25200 | 80% | 2 | Both | 707.5 | 2.83 | HRCU-A-CB (Split System: Heat Pump with Remote Outdoor Unit-Air-Source) | N/A
215668674 | Central Heat Pump | KENMORE | (C,H,T)5H0V36*K*AAA* |  |  | EA*5X37M21A*+WALLCON | *80CTL0702120B* | 34400 |  |  | 18 | 9 | 35400 |  |  | 25200 | 71% | 1.88 | Both | 717.5 | 2.87 | HRCU-A-CB (Split System: Heat Pump with Remote Outdoor Unit-Air-Source) | Yes
215933133 | Central Heat Pump | TEMPSTAR | T5H3V36*K*AAA* |  |  | ESH5X36M12A*+WALLCON | *80CTL1352422B* | 33400 |  |  | 19 | 9 | 34800 |  |  | 26600 | 76% | 1.92 | Both | 695 | 2.78 | HRCU-A-CB (Split System: Heat Pump with Remote Outdoor Unit-Air-Source) | Yes
216776094 | Central Heat Pump | LENNOX | SL22KLV-048-230A** |  |  | CK40[C,U]T-60C-**+TDR | SL297UH080NV60C* | 45500 |  |  | 19.5 | 9 | 46000 |  |  | 44500 | 97% | 1.98 | Both | 947.5 | 3.79 | HRCU-A-CB (Split System: Heat Pump with Remote Outdoor Unit-Air-Source) | Yes
214595051 | Central Heat Pump | FRASER-JOHNSTON | HH836E2S11 |  |  | CTM36C5CDS1 | Z8ES080C20SMPS1 | 34400 |  |  | 18 | 8.5 | 32000 |  |  | 26200 | 82% | 2 | Both | 717.5 | 2.87 | HRCU-A-CB (Split System: Heat Pump with Remote Outdoor Unit-Air-Source) | N/A
215941122 | Central Heat Pump | KENMORE | (C,H,T)5H3V48*K*AAA* |  |  | EA*5X61M24A*+WALLCON | *97CTN1002122A* | 45500 |  |  | 21.5 | 9.5 | 48500 |  |  | 36800 | 76% | 2 | Both | 947.5 | 3.79 | HRCU-A-CB (Split System: Heat Pump with Remote Outdoor Unit-Air-Source) | Yes
215224759 | Central Heat Pump | CARRIER | 25VNA424A*031* | ADP |  | H,PG31930 | 59MN7C100C21**22 | 22600 |  |  | 20 | 10.5 | 25000 |  |  | 19300 | 77% | 2.48 | Both | 470 | 1.88 | HRCU-A-CB (Split System: Heat Pump with Remote Outdoor Unit-Air-Source) | N/A
213821513 | Central Heat Pump | TEMPSTAR | DLCURAH30ABK | ASPEN |  | D(A,C,E)42B34+TDR | *96MSN1002120A* | 29600 |  |  | 15.2 | 8.1 | 34400 |  |  | 24000 | 70% | 2.69 | Both | 617.5 | 2.47 | HRCU-A-CB (Split System: Heat Pump with Remote Outdoor Unit-Air-Source) | N/A
215940638 | Central Heat Pump | ARCOAIRE | H5H3V36*K*AAA* |  |  | EVD5X42M21A*+WALLCON | *80CSU0601716B* | 34400 |  |  | 21 | 8.5 | 38500 |  |  | 28000 | 73% | 2.04 | Both | 717.5 | 2.87 | HRCU-A-CB (Split System: Heat Pump with Remote Outdoor Unit-Air-Source) | Both
215939851 | Central Heat Pump | KEEPRITE | C5H3V36*K*AAA* |  |  | EA*5X61M21A*+WALLCON | *80CSU0601716B* | 34400 |  |  | 20.5 | 9.5 | 34400 |  |  | 26000 | 76% | 2.06 | Both | 717.5 | 2.87 | HRCU-A-CB (Split System: Heat Pump with Remote Outdoor Unit-Air-Source) | Both
215939971 | Central Heat Pump | KEEPRITE | C5H3V36*K*AAA* |  |  | ESH5X36M12A*+WALLCON | *97CTN0601716A* | 33000 |  |  | 18 | 9 | 35600 |  |  | 27400 | 77% | 1.9 | Both | 687.5 | 2.75 | HRCU-A-CB (Split System: Heat Pump with Remote Outdoor Unit-Air-Source) | Yes
215941222 | Central Heat Pump | KENMORE | (C,H,T)5H3V48*K*AAA* |  |  | ESH5X60M12A*+WALLCON | *80CSU0601716B* | 45000 |  |  | 20.5 | 9 | 48500 |  |  | 36600 | 75% | 1.82 | Both | 937.5 | 3.75 | HRCU-A-CB (Split System: Heat Pump with Remote Outdoor Unit-Air-Source) | Yes
215676766 | Central Heat Pump | AIRQUEST | H5H0V48*K*AAA* |  |  | EVD5X61M21A*+WALLCON | *95CSU0601716B* | 48000 |  |  | 18.5 | 9 | 50000 |  |  | 37400 | 75% | 2 | Both | 1000 | 4 | HRCU-A-CB (Split System: Heat Pump with Remote Outdoor Unit-Air-Source) | Yes
216751929 | Central Heat Pump | YORK | HH836E2S11 | ADP |  | H,YG80*36+TXV-BLEED | TM8Y060A12MP11 | 32600 |  |  | 18 | 8.5 | 29000 |  |  | 24800 | 86% | 2 | Both | 680 | 2.72 | HRCU-A-CB (Split System: Heat Pump with Remote Outdoor Unit-Air-Source) | N/A
215931682 | Central Heat Pump | KENMORE | (C,H,T)5H3V60*K*AAA* |  |  | EA*5X61M24A*+WALLCON | *80CSU1002120A* | 57000 |  |  | 19 | 8.5 | 60500 |  |  | 46500 | 77% | 2.02 | Both | 1187.5 | 4.75 | HRCU-A-CB (Split System: Heat Pump with Remote Outdoor Unit-Air-Source) | Yes
215668777 | Central Heat Pump | KEEPRITE | C5H0V36*K*AAA* |  |  | EA*5X37M21A*+WALLCON | *96CTN0801714B* | 34400 |  |  | 18 | 9 | 35400 |  |  | 25200 | 71% | 1.9 | Both | 717.5 | 2.87 | HRCU-A-CB (Split System: Heat Pump with Remote Outdoor Unit-Air-Source) | Yes
215677619 | Central Heat Pump | DAY & NIGHT | C5H0V60*K*AAA* |  |  | EVD5X61M21A*+WALLCON | *97CMN0602120B* | 56000 |  |  | 17.5 | 9 | 65000 |  |  | 46000 | 71% | 2.06 | Both | 1167.5 | 4.67 | HRCU-A-CB (Split System: Heat Pump with Remote Outdoor Unit-Air-Source) | Yes
215677101 | Central Heat Pump | KENMORE | (C,H,T)5H0V60*K*AAA* |  |  | EVM5X60M24A*+WALLCON | *80CSU1002120A* | 56500 |  |  | 18 | 9 | 63000 |  |  | 44500 | 71% | 2.08 | Both | 1177.5 | 4.71 | HRCU-A-CB (Split System: Heat Pump with Remote Outdoor Unit-Air-Source) | Yes
215677751 | Central Heat Pump | KENMORE | (C,H,T)5H0V60*K*AAA* |  |  | EA*5X60M24A*+WALLCON | *80CSU0802120A* | 55000 |  |  | 18.5 | 8.5 | 59000 |  |  | 41500 | 70% | 2.02 | Both | 1145 | 4.58 | HRCU-A-CB (Split System: Heat Pump with Remote Outdoor Unit-Air-Source) | Yes
215677032 | Central Heat Pump | TEMPSTAR | T5H0V60*K*AAA* |  |  | EVM5X60M21A*+WALLCON | *95CSU0802120B* | 56500 |  |  | 18 | 9 | 64000 |  |  | 45000 | 70% | 2.06 | Both | 1177.5 | 4.71 | HRCU-A-CB (Split System: Heat Pump with Remote Outdoor Unit-Air-Source) | Yes
215677968 | Central Heat Pump | COMFORTMAKER | C5H0V60*K*AAA* |  |  | EA*5X61M24A*+WALLCON | *95CSU1002122B* | 56500 |  |  | 18.5 | 9 | 59500 |  |  | 41500 | 70% | 2.02 | Both | 1177.5 | 4.71 | HRCU-A-CB (Split System: Heat Pump with Remote Outdoor Unit-Air-Source) | Yes
214719794 | Central Heat Pump | YORK | HH836E2S11 |  |  | CTU48C5XFS1+TXV | Y91E080C20SMPS1 | 34200 |  |  | 18 | 9 | 32000 |  |  | 25600 | 80% | 2 | Both | 712.5 | 2.85 | HRCU-A-CB (Split System: Heat Pump with Remote Outdoor Unit-Air-Source) | N/A
216051341 | Central Heat Pump | MIDEA | MDV-V18WMN10T |  |  | MVME24B2MN10TB |  | 18000 |  |  | 17.1 | 9.25 | 18000 |  |  | 18000 | 100% | 1.95 | Both | 375 | 1.5 | HRCU-A-CB (Split System: Heat Pump with Remote Outdoor Unit-Air-Source) | N/A
215677164 | Central Heat Pump | BRYANT HEATING AND COOLING SYSTEMS | 290VAN060**AA* |  |  | CVAMA6024XMA*+UI | 987MC60060C21*** | 55500 |  |  | 17.5 | 8.5 | 64000 |  |  | 45500 | 71% | 1.94 | Both | 1157.5 | 4.63 | HRCU-A-CB (Split System: Heat Pump with Remote Outdoor Unit-Air-Source) | Yes
215679471 | Central Heat Pump | KENMORE | (C,H,T)5H0V36*K*AAA* |  |  | EA*5X43M21A*+WALLCON | *97CTN0802120A* | 34400 |  |  | 18 | 9 | 35400 |  |  | 25200 | 71% | 1.88 | Both | 717.5 | 2.87 | HRCU-A-CB (Split System: Heat Pump with Remote Outdoor Unit-Air-Source) | Yes
215677184 | Central Heat Pump | BRYANT HEATING AND COOLING SYSTEMS | 290VAN060**AA* |  |  | CVAMA6024XMA*+UI | 987MC66120C24*** | 56500 |  |  | 18.5 | 9 | 63000 |  |  | 44500 | 71% | 2.08 | Both | 1177.5 | 4.71 | HRCU-A-CB (Split System: Heat Pump with Remote Outdoor Unit-Air-Source) | Yes
214719791 | Central Heat Pump | YORK | HH836E2S11 |  |  | CTU48C5XFS1+TXV | TM8Y120C20MP11 | 34400 |  |  | 19 | 9 | 32600 |  |  | 25800 | 79% | 2 | Both | 717.5 | 2.87 | HRCU-A-CB (Split System: Heat Pump with Remote Outdoor Unit-Air-Source) | Yes
214397190 | Central Heat Pump | LUXAIRE | HH860E2S11 |  |  | CTF60C5CHS1 | TM9E100C20MP12 | 54000 |  |  | 19 | 8.5 | 55000 |  |  | 39500 | 72% | 2 | Both | 1125 | 4.5 | HRCU-A-CB (Split System: Heat Pump with Remote Outdoor Unit-Air-Source) | N/A
214397210 | Central Heat Pump | LUXAIRE | HH860E2S11 |  |  | CTM60D5CJS1+JME18D2SN1 |  | 53500 |  |  | 19 | 9 | 54000 |  |  | 39000 | 72% | 2 | Both | 1115 | 4.46 | HRCU-A-CB (Split System: Heat Pump with Remote Outdoor Unit-Air-Source) | N/A
204299810 | Central Heat Pump | COMFORTMAKER | CVH837GKA** |  |  | EN(A,D,W)4X48L21**+WALLCON | *97CMN1002122A* | 32400 |  |  | 17.5 | 8.1 | 33000 |  |  | 24800 | 75% | 1.96 | Both | 675 | 2.7 | HRCU-A-CB (Split System: Heat Pump with Remote Outdoor Unit-Air-Source) | No
215588273 | Central Heat Pump | CARRIER | 27VNA154A*030* |  |  | CVAMA6124XMA*+UI | 58TN*B135C24**22 | 53000 |  |  | 20 | 8.5 | 53000 |  |  | 46000 | 87% | 1.95 | Both | 1105 | 4.42 | HRCU-A-CB (Split System: Heat Pump with Remote Outdoor Unit-Air-Source) | Both
215933001 | Central Heat Pump | KEEPRITE | C5H3V36*K*AAA* |  |  | ESH5X30M12A*+WALLCON | *97CMN0601714B* | 32200 |  |  | 18 | 9 | 34800 |  |  | 26800 | 77% | 1.9 | Both | 670 | 2.68 | HRCU-A-CB (Split System: Heat Pump with Remote Outdoor Unit-Air-Source) | Yes
215931762 | Central Heat Pump | KENMORE | (C,H,T)5H3V60*K*AAA* |  |  | EA*5X61M24A*+WALLCON | *97CMN1002122B* | 57000 |  |  | 18.5 | 8.5 | 60500 |  |  | 46500 | 77% | 2.02 | Both | 1187.5 | 4.75 | HRCU-A-CB (Split System: Heat Pump with Remote Outdoor Unit-Air-Source) | Yes
215934839 | Central Heat Pump | COMFORTMAKER | C5H3V36*K*AAA* |  |  | EVM5X44M21A*+WALLCON | *80CTL0901716B* | 35600 |  |  | 22 | 8.5 | 38000 |  |  | 28600 | 75% | 2.02 | Both | 742.5 | 2.97 | HRCU-A-CB (Split System: Heat Pump with Remote Outdoor Unit-Air-Source) | Both
215679488 | Central Heat Pump | COMFORTMAKER | C5H0V36*K*AAA* |  |  | EA*5X48M21A*+WALLCON | *96CTN0802120B* | 33800 |  |  | 18 | 9 | 35000 |  |  | 25000 | 71% | 1.88 | Both | 705 | 2.82 | HRCU-A-CB (Split System: Heat Pump with Remote Outdoor Unit-Air-Source) | Yes
215668791 | Central Heat Pump | COMFORTMAKER | C5H0V36*K*AAA* |  |  | EA*5X42M21A*+WALLCON | *80CSU0401712A* | 33000 |  |  | 17.5 | 9 | 35800 |  |  | 25600 | 72% | 1.86 | Both | 687.5 | 2.75 | HRCU-A-CB (Split System: Heat Pump with Remote Outdoor Unit-Air-Source) | Yes
215669427 | Central Heat Pump | COMFORTMAKER | C5H0V36*K*AAA* |  |  | EA*5X61M21A*+WALLCON | *80CSU0401712A* | 34800 |  |  | 18.5 | 9 | 34400 |  |  | 24800 | 72% | 1.92 | Both | 725 | 2.9 | HRCU-A-CB (Split System: Heat Pump with Remote Outdoor Unit-Air-Source) | Yes
215669527 | Central Heat Pump | COMFORTMAKER | C5H0V36*K*AAA* |  |  | EA*5X61M21A*+WALLCON | *95CSU1002122B* | 35000 |  |  | 18 | 9 | 34400 |  |  | 24800 | 72% | 1.92 | Both | 730 | 2.92 | HRCU-A-CB (Split System: Heat Pump with Remote Outdoor Unit-Air-Source) | Yes
215932718 | Central Heat Pump | ARCOAIRE | H5H3V36*K*AAA* |  |  | EA*5X61M21A*+WALLCON | *80CTL0901716B* | 34400 |  |  | 20.5 | 9 | 34400 |  |  | 26200 | 76% | 1.96 | Both | 717.5 | 2.87 | HRCU-A-CB (Split System: Heat Pump with Remote Outdoor Unit-Air-Source) | Both
215933253 | Central Heat Pump | TEMPSTAR | T5H3V36*K*AAA* |  |  | ESH5X36M12A*+WALLCON | *96CTN0801714B* | 33000 |  |  | 18.5 | 9 | 35200 |  |  | 27000 | 77% | 1.92 | Both | 687.5 | 2.75 | HRCU-A-CB (Split System: Heat Pump with Remote Outdoor Unit-Air-Source) | Yes
215675412 | Central Heat Pump | TEMPSTAR | T5H0V48*K*AAA* |  |  | EVM5X48M21A*+WALLCON | *95CSU0601716B* | 46500 |  |  | 17.5 | 9 | 50000 |  |  | 37000 | 74% | 1.98 | Both | 970 | 3.88 | HRCU-A-CB (Split System: Heat Pump with Remote Outdoor Unit-Air-Source) | Yes
215676162 | Central Heat Pump | TEMPSTAR | T5H0V48*K*AAA* |  |  | EVD5X48M21A*+WALLCON | *96CTN0801714B* | 46500 |  |  | 18 | 9 | 50000 |  |  | 35600 | 71% | 2 | Both | 970 | 3.88 | HRCU-A-CB (Split System: Heat Pump with Remote Outdoor Unit-Air-Source) | Yes
215676932 | Central Heat Pump | TEMPSTAR | T5H0V48*K*AAA* |  |  | EVD5X61M24A*+WALLCON | *97CMN1002122B* | 48500 |  |  | 19.5 | 9.5 | 50000 |  |  | 36800 | 74% | 2.12 | Both | 1010 | 4.04 | HRCU-A-CB (Split System: Heat Pump with Remote Outdoor Unit-Air-Source) | Yes
215675578 | Central Heat Pump | COMFORTMAKER | C5H0V48*K*AAA* |  |  | EVM5X49M21A*+WALLCON | *80CTL1102120B* | 48000 |  |  | 19 | 9 | 50000 |  |  | 36600 | 73% | 2 | Both | 1000 | 4 | HRCU-A-CB (Split System: Heat Pump with Remote Outdoor Unit-Air-Source) | Yes
215676448 | Central Heat Pump | COMFORTMAKER | C5H0V48*K*AAA* |  |  | EVD5X60M21A*+WALLCON | *80CTL0701716B* | 48000 |  |  | 18.5 | 9 | 50000 |  |  | 37200 | 74% | 2 | Both | 1000 | 4 | HRCU-A-CB (Split System: Heat Pump with Remote Outdoor Unit-Air-Source) | Yes
215674794 | Central Heat Pump | TEMPSTAR | T5H0V48*K*AAA* |  |  | ESH5X48M12A*+WALLCON | *80CTL0701716B* | 44500 |  |  | 16 | 8.5 | 49500 |  |  | 34600 | 70% | 1.94 | Both | 927.5 | 3.71 | HRCU-A-CB (Split System: Heat Pump with Remote Outdoor Unit-Air-Source) | Yes
215676062 | Central Heat Pump | TEMPSTAR | T5H0V48*K*AAA* |  |  | EVM5X61M24A*+WALLCON | *97CMN1002122B* | 48500 |  |  | 19.5 | 9.5 | 50000 |  |  | 36600 | 73% | 2.12 | Both | 1010 | 4.04 | HRCU-A-CB (Split System: Heat Pump with Remote Outdoor Unit-Air-Source) | Yes
215676832 | Central Heat Pump | TEMPSTAR | T5H0V48*K*AAA* |  |  | EVD5X61M21A*+WALLCON | *96CTN0801714B* | 48000 |  |  | 19 | 9 | 50000 |  |  | 36400 | 73% | 2.02 | Both | 1000 | 4 | HRCU-A-CB (Split System: Heat Pump with Remote Outdoor Unit-Air-Source) | Yes
215676228 | Central Heat Pump | COMFORTMAKER | C5H0V48*K*AAA* |  |  | EVD5X48M24A*+WALLCON | *80CTL1352422B* | 47000 |  |  | 19 | 9 | 50000 |  |  | 36200 | 72% | 2 | Both | 980 | 3.92 | HRCU-A-CB (Split System: Heat Pump with Remote Outdoor Unit-Air-Source) | Yes
215675810 | Central Heat Pump | KEEPRITE | C5H0V48*K*AAA* |  |  | EVM5X60M21A*+WALLCON | *97CMN0802120B* | 48000 |  |  | 19 | 9 | 50000 |  |  | 36800 | 74% | 2 | Both | 1000 | 4 | HRCU-A-CB (Split System: Heat Pump with Remote Outdoor Unit-Air-Source) | Yes
215675930 | Central Heat Pump | KEEPRITE | C5H0V48*K*AAA* |  |  | EVM5X60M24A*+WALLCON | *97CMN1002122B* | 48000 |  |  | 19 | 9 | 50000 |  |  | 36600 | 73% | 2 | Both | 1000 | 4 | HRCU-A-CB (Split System: Heat Pump with Remote Outdoor Unit-Air-Source) | Yes
215676030 | Central Heat Pump | KEEPRITE | C5H0V48*K*AAA* |  |  | EVM5X61M24A*+WALLCON | *95CSU1002122B* | 48500 |  |  | 19 | 9 | 50000 |  |  | 36600 | 73% | 2.1 | Both | 1010 | 4.04 | HRCU-A-CB (Split System: Heat Pump with Remote Outdoor Unit-Air-Source) | Yes
215676580 | Central Heat Pump | KEEPRITE | C5H0V48*K*AAA* |  |  | EVD5X60M21A*+WALLCON | *96CTN1002122B* | 48000 |  |  | 19 | 9 | 50000 |  |  | 36600 | 73% | 2 | Both | 1000 | 4 | HRCU-A-CB (Split System: Heat Pump with Remote Outdoor Unit-Air-Source) | Yes
215668694 | Central Heat Pump | ARCOAIRE | H5H0V36*K*AAA* |  |  | EA*5X37M21A*+WALLCON | *80CTL1102120B* | 34600 |  |  | 18 | 9 | 35200 |  |  | 25000 | 71% | 1.9 | Both | 720 | 2.88 | HRCU-A-CB (Split System: Heat Pump with Remote Outdoor Unit-Air-Source) | Yes
215679975 | Central Heat Pump | HEIL | H5H0V36*K*AAA* |  |  | ESH5X60M12A*+WALLCON | *97CTN0801716A* | 34400 |  |  | 16 | 8.5 | 34800 |  |  | 25000 | 72% | 1.78 | Both | 717.5 | 2.87 | HRCU-A-CB (Split System: Heat Pump with Remote Outdoor Unit-Air-Source) | Yes
215675326 | Central Heat Pump | AIRQUEST | H5H0V48*K*AAA* |  |  | ESH5X60M12A*+WALLCON | *96CTN1002122B* | 45500 |  |  | 16.5 | 8.5 | 48000 |  |  | 33800 | 70% | 2.08 | Both | 947.5 | 3.79 | HRCU-A-CB (Split System: Heat Pump with Remote Outdoor Unit-Air-Source) | Yes
215675346 | Central Heat Pump | AIRQUEST | H5H0V48*K*AAA* |  |  | FCMA5B60L0D*+WALLCON |  | 46500 |  |  | 19.5 | 9.5 | 47000 |  |  | 33000 | 70% | 2.2 | Both | 970 | 3.88 | HRCU-A-CB (Split System: Heat Pump with Remote Outdoor Unit-Air-Source) | Yes
215676179 | Central Heat Pump | DAY & NIGHT | C5H0V48*K*AAA* |  |  | EVD5X48M24A*+WALLCON | *80CSU0802120A* | 47500 |  |  | 19 | 9 | 50000 |  |  | 36200 | 72% | 2.02 | Both | 990 | 3.96 | HRCU-A-CB (Split System: Heat Pump with Remote Outdoor Unit-Air-Source) | Yes
216737087 | Central Heat Pump | KEEPRITE | D5CUHAH24AAK |  |  | ESH5X30M12A* | *80MS(N,L)0902116A* | 22600 |  |  | 15.2 | 8.1 | 21000 |  |  | 18900 | 90% | 1.85 | Both | 470 | 1.88 | HRCU-A-CB (Split System: Heat Pump with Remote Outdoor Unit-Air-Source) | Yes
216735464 | Central Heat Pump | COMFORTMAKER | D5CUHAH24AAK |  |  | EA*5X37M21A* | *80MS(N,L)0701712A* | 23200 |  |  | 16.5 | 8.5 | 20600 |  |  | 18400 | 89% | 1.96 | Both | 482.5 | 1.93 | HRCU-A-CB (Split System: Heat Pump with Remote Outdoor Unit-Air-Source) | Yes
215679706 | Central Heat Pump | AIRQUEST | H5H0V36*K*AAA* |  |  | ESH5X36M12A*+WALLCON | *96CTN0802120B* | 33600 |  |  | 16 | 8.5 | 35800 |  |  | 25400 | 71% | 1.76 | Both | 700 | 2.8 | HRCU-A-CB (Split System: Heat Pump with Remote Outdoor Unit-Air-Source) | Yes
215679906 | Central Heat Pump | AIRQUEST | H5H0V36*K*AAA* |  |  | ESH5X48M12A*+WALLCON | *97CTN0802120A* | 34200 |  |  | 16 | 8.5 | 35400 |  |  | 25200 | 71% | 1.88 | Both | 712.5 | 2.85 | HRCU-A-CB (Split System: Heat Pump with Remote Outdoor Unit-Air-Source) | Yes
216453169 | Central Heat Pump | TRANE | 5TWV0X48A1 |  |  | 5PX*D010AS3 | S8V2C100M5PDB | 45500 |  |  | 20 | 9.7 | 47000 |  |  | 33800 | 72% | 2.1 | Both | 947.5 | 3.79 | HRCU-A-CB (Split System: Heat Pump with Remote Outdoor Unit-Air-Source) | Both
215674476 | Central Heat Pump | HEIL | H5H0V48*K*AAA* |  |  | EA*5X61M24A*+WALLCON | *80CTL0702120B* | 46000 |  |  | 18 | 9 | 48000 |  |  | 33800 | 70% | 2.08 | Both | 957.5 | 3.83 | HRCU-A-CB (Split System: Heat Pump with Remote Outdoor Unit-Air-Source) | Yes
204456372 | Central Heat Pump | TEMPSTAR | TVH825GKA2* |  |  | EA*4X24L17A*+WALLCON | *80CTL0451712A* | 23200 |  |  | 16 | 8.1 | 22000 |  |  | 16900 | 77% | 1.88 | Both | 482.5 | 1.93 | HRCU-A-CB (Split System: Heat Pump with Remote Outdoor Unit-Air-Source) | N/A
204298977 | Central Heat Pump | HEIL | HVH837GKA** |  |  | EA*4X42L21A*+WALLCON | *97CMN0801714A* | 31600 |  |  | 17 | 8.1 | 33400 |  |  | 24800 | 74% | 1.86 | Both | 657.5 | 2.63 | HRCU-A-CB (Split System: Heat Pump with Remote Outdoor Unit-Air-Source) | N/A
204299727 | Central Heat Pump | HEIL | HVH837GKA** |  |  | EN(A,D,W)4X48L21**+WALLCON | *80CTL0701716A* | 32400 |  |  | 17.5 | 8.1 | 33000 |  |  | 25000 | 76% | 1.94 | Both | 675 | 2.7 | HRCU-A-CB (Split System: Heat Pump with Remote Outdoor Unit-Air-Source) | N/A
215675295 | Central Heat Pump | HEIL | H5H0V48*K*AAA* |  |  | ESH5X60M12A*+WALLCON | *97CMN1002122B* | 45500 |  |  | 16.5 | 8.5 | 48000 |  |  | 33800 | 70% | 2.08 | Both | 947.5 | 3.79 | HRCU-A-CB (Split System: Heat Pump with Remote Outdoor Unit-Air-Source) | Yes
215676815 | Central Heat Pump | HEIL | H5H0V48*K*AAA* |  |  | EVD5X61M21A*+WALLCON | *97CMN1002122B* | 48500 |  |  | 19.5 | 9.5 | 50000 |  |  | 36800 | 74% | 2.12 | Both | 1010 | 4.04 | HRCU-A-CB (Split System: Heat Pump with Remote Outdoor Unit-Air-Source) | Yes
216736002 | Central Heat Pump | COMFORTMAKER | D5CUHAH24AAK |  |  | EA*5X37M21A* | *96VTN0601716B* | 23000 |  |  | 16.5 | 8.5 | 20600 |  |  | 18400 | 89% | 1.96 | Both | 480 | 1.92 | HRCU-A-CB (Split System: Heat Pump with Remote Outdoor Unit-Air-Source) | Yes
216736938 | Central Heat Pump | COMFORTMAKER | D5CUHAH24AAK |  |  | ESH5X24M12A* | *97VTN1002120A* | 22400 |  |  | 15.5 | 8.1 | 21200 |  |  | 19100 | 90% | 1.85 | Both | 467.5 | 1.87 | HRCU-A-CB (Split System: Heat Pump with Remote Outdoor Unit-Air-Source) | Yes
204300411 | Central Heat Pump | HEIL | HVH837GKA** |  |  | EHD4X42AAL+WALLCON | *97CMN0602120A* | 32400 |  |  | 16.5 | 8.1 | 33400 |  |  | 25200 | 75% | 1.94 | Both | 675 | 2.7 | HRCU-A-CB (Split System: Heat Pump with Remote Outdoor Unit-Air-Source) | N/A
215681412 | Central Heat Pump | TEMPSTAR | T5H0V48*K*AAA* |  |  | EA*5X60M24A*+WALLCON | *97CTN0802120A* | 45000 |  |  | 18 | 9 | 47500 |  |  | 33600 | 71% | 2.06 | Both | 937.5 | 3.75 | HRCU-A-CB (Split System: Heat Pump with Remote Outdoor Unit-Air-Source) | Yes
215669879 | Central Heat Pump | AIRQUEST | H5H0V36*K*AAA* |  |  | ESH5X36M12A*+WALLCON | *97CMN0802120B* | 33800 |  |  | 16.5 | 8.5 | 35800 |  |  | 25400 | 71% | 1.76 | Both | 705 | 2.82 | HRCU-A-CB (Split System: Heat Pump with Remote Outdoor Unit-Air-Source) | Yes
215675595 | Central Heat Pump | HEIL | H5H0V48*K*AAA* |  |  | EVM5X49M21A*+WALLCON | *95CSU1002122B* | 48000 |  |  | 19 | 9 | 50000 |  |  | 36600 | 73% | 2.02 | Both | 1000 | 4 | HRCU-A-CB (Split System: Heat Pump with Remote Outdoor Unit-Air-Source) | Yes
215676265 | Central Heat Pump | HEIL | H5H0V48*K*AAA* |  |  | EVD5X48M24A*+WALLCON | *97CMN1202422B* | 47000 |  |  | 18.5 | 9 | 50000 |  |  | 36400 | 73% | 2 | Both | 980 | 3.92 | HRCU-A-CB (Split System: Heat Pump with Remote Outdoor Unit-Air-Source) | Yes
215676345 | Central Heat Pump | HEIL | H5H0V48*K*AAA* |  |  | EVD5X49M24A*+WALLCON | *97CMN0602120B* | 47500 |  |  | 18.5 | 9 | 50000 |  |  | 37000 | 74% | 1.98 | Both | 990 | 3.96 | HRCU-A-CB (Split System: Heat Pump with Remote Outdoor Unit-Air-Source) | Yes
215677015 | Central Heat Pump | HEIL | H5H0V60*K*AAA* |  |  | EVM5X60M21A*+WALLCON | *80CTL1102120B* | 57000 |  |  | 18.5 | 9 | 63500 |  |  | 44500 | 70% | 2.08 | Both | 1187.5 | 4.75 | HRCU-A-CB (Split System: Heat Pump with Remote Outdoor Unit-Air-Source) | Yes
216736400 | Central Heat Pump | SMART COMFORT | D5CUHAH24AAK |  |  | ESH5X24M12A* | *80CTL0701716B* | 22400 |  |  | 15.2 | 8.1 | 21200 |  |  | 19100 | 90% | 1.85 | Both | 467.5 | 1.87 | HRCU-A-CB (Split System: Heat Pump with Remote Outdoor Unit-Air-Source) | Yes
215681996 | Central Heat Pump | AIRQUEST | H5H0V48*K*AAA* |  |  | EVM5X60M24A*+WALLCON | *80CSU1002120B* | 48000 |  |  | 18.5 | 9 | 50000 |  |  | 36600 | 73% | 2 | Both | 1000 | 4 | HRCU-A-CB (Split System: Heat Pump with Remote Outdoor Unit-Air-Source) | Yes
215681426 | Central Heat Pump | AIRQUEST | H5H0V48*K*AAA* |  |  | EA*5X60M24A*+WALLCON | *97CTN1202422A* | 45000 |  |  | 18 | 9 | 47500 |  |  | 33600 | 71% | 2.06 | Both | 937.5 | 3.75 | HRCU-A-CB (Split System: Heat Pump with Remote Outdoor Unit-Air-Source) | Yes
215666936 | Central Heat Pump | DAY & NIGHT | C5H0V24*K*AAA* |  |  | EA*5X24M14A*+WALLCON | *80CTL0701412B* | 22800 |  |  | 17 | 9 | 24000 |  |  | 16900 | 70% | 1.94 | Both | 475 | 1.9 | HRCU-A-CB (Split System: Heat Pump with Remote Outdoor Unit-Air-Source) | Yes
215681446 | Central Heat Pump | AIRQUEST | H5H0V48*K*AAA* |  |  | EA*5X61M21A*+WALLCON | *80CSU0401712B* | 46000 |  |  | 18 | 9 | 47500 |  |  | 33600 | 71% | 2.06 | Both | 957.5 | 3.83 | HRCU-A-CB (Split System: Heat Pump with Remote Outdoor Unit-Air-Source) | Yes
215675661 | Central Heat Pump | KENMORE | (C,H,T)5H0V48*K*AAA* |  |  | EVM5X49M21A*+WALLCON | *96CTN1002122B* | 48000 |  |  | 19 | 9 | 50000 |  |  | 36800 | 74% | 2 | Both | 1000 | 4 | HRCU-A-CB (Split System: Heat Pump with Remote Outdoor Unit-Air-Source) | Yes
215683599 | Central Heat Pump | CARRIER | 27VNA024A*030* |  |  | CAA**2517AM*+UI | 58TN*B045C17**12 | 23800 |  |  | 17 | 9 | 23400 |  |  | 16500 | 71% | 2 | Both | 495 | 1.98 | HRCU-A-CB (Split System: Heat Pump with Remote Outdoor Unit-Air-Source) | Yes
215677167 | Central Heat Pump | ARCOAIRE | H5H0V60*K*AAA* |  |  | EVM5X60M24A*+WALLCON | *97CMN0602120B* | 55500 |  |  | 17.5 | 8.5 | 64000 |  |  | 45500 | 71% | 1.94 | Both | 1157.5 | 4.63 | HRCU-A-CB (Split System: Heat Pump with Remote Outdoor Unit-Air-Source) | Yes
213739939 | Central Heat Pump | DAY & NIGHT | DLCURAH24ABK | ADP |  | PL36H175P159 | *96MSN0401712A* | 23400 |  |  | 16 | 8.5 | 24600 |  |  | 23800 | 97% | 2 | Both | 487.5 | 1.95 | HRCU-A-CB (Split System: Heat Pump with Remote Outdoor Unit-Air-Source) | N/A
216737336 | Central Heat Pump | GRANDAIRE | WD5CUHAH24AAK |  |  | W5SH30M12XA* | WFET045A036A* | 22200 |  |  | 15.5 | 8.1 | 20800 |  |  | 18700 | 90% | 1.85 | Both | 462.5 | 1.85 | HRCU-A-CB (Split System: Heat Pump with Remote Outdoor Unit-Air-Source) | Yes
215682866 | Central Heat Pump | AIRQUEST | H5H0V60*K*AAA* |  |  | EVM5X60M24A*+WALLCON | *96CTN0802120B* | 56500 |  |  | 18 | 9 | 63500 |  |  | 44500 | 70% | 2.08 | Both | 1177.5 | 4.71 | HRCU-A-CB (Split System: Heat Pump with Remote Outdoor Unit-Air-Source) | Yes
215940973 | Central Heat Pump | TEMPSTAR | T5H3V48*K*AAA* |  |  | EA*5X48M21A*+WALLCON | *97CTN0801716A* | 43000 |  |  | 20 | 9.5 | 48500 |  |  | 37400 | 77% | 2 | Both | 895 | 3.58 | HRCU-A-CB (Split System: Heat Pump with Remote Outdoor Unit-Air-Source) | Yes
213821596 | Central Heat Pump | TEMPSTAR | DLCURAH36ABK | ASPEN |  | D(A,C,E)36C34+TDR | *80MS(N,L)1352420A* | 35200 |  |  | 16.5 | 8.1 | 38500 |  |  | 31800 | 83% | 2.72 | Both | 732.5 | 2.93 | HRCU-A-CB (Split System: Heat Pump with Remote Outdoor Unit-Air-Source) | N/A
216735919 | Central Heat Pump | DAY & NIGHT | D5CUHAH24AAK |  |  | EA*5X37M21A* | *95MSU0601716A* | 23000 |  |  | 16.5 | 8.5 | 20600 |  |  | 18400 | 89% | 1.96 | Both | 480 | 1.92 | HRCU-A-CB (Split System: Heat Pump with Remote Outdoor Unit-Air-Source) | Yes
215667406 | Central Heat Pump | KEEPRITE | C5H0V24*K*AAA* |  |  | EA*5X30M17A*+WALLCON | *80CTL0451712B* | 23000 |  |  | 16.5 | 8.5 | 24000 |  |  | 16800 | 70% | 1.86 | Both | 480 | 1.92 | HRCU-A-CB (Split System: Heat Pump with Remote Outdoor Unit-Air-Source) | Yes
216734545 | Central Heat Pump | DAY & NIGHT | D5CUHAH24AAK |  |  | EA*5X36M17A* | *95CSU0601716B* | 22200 |  |  | 16 | 8.1 | 20800 |  |  | 18700 | 90% | 1.85 | Both | 462.5 | 1.85 | HRCU-A-CB (Split System: Heat Pump with Remote Outdoor Unit-Air-Source) | Yes
215667775 | Central Heat Pump | COMFORTMAKER | C5H0V24*K*AAA* |  |  | EA*5X37M17A*+WALLCON | *97CMN0601714B* | 23600 |  |  | 17 | 9 | 23600 |  |  | 16600 | 70% | 1.98 | Both | 492.5 | 1.97 | HRCU-A-CB (Split System: Heat Pump with Remote Outdoor Unit-Air-Source) | Yes
215679923 | Central Heat Pump | CARRIER | 27VNA036A*030* |  |  | CSAH*4812AM*+UI | 59TN7A120C24**22 | 34200 |  |  | 17 | 8.5 | 35400 |  |  | 25200 | 71% | 1.9 | Both | 712.5 | 2.85 | HRCU-A-CB (Split System: Heat Pump with Remote Outdoor Unit-Air-Source) | Yes
204299395 | Central Heat Pump | CARRIER | 25VNA837A*030* |  |  | CAP**4824AL*+UI | 59MN7B100C21**22 | 32400 |  |  | 17.5 | 8.5 | 32600 |  |  | 24800 | 76% | 2 | Both | 675 | 2.7 | HRCU-A-CB (Split System: Heat Pump with Remote Outdoor Unit-Air-Source) | No
204299143 | Central Heat Pump | KENMORE | (C,H,T)VH837GKA** |  |  | EA*4X42L24A*+WALLCON | *96CTN1002122A* | 31800 |  |  | 17.5 | 8.1 | 33000 |  |  | 24400 | 74% | 1.9 | Both | 662.5 | 2.65 | HRCU-A-CB (Split System: Heat Pump with Remote Outdoor Unit-Air-Source) | N/A
215933468 | Central Heat Pump | ARCOAIRE | H5H3V36*K*AAA* |  |  | ESH5X42M12A*+WALLCON | *96CTN0601714B* | 33200 |  |  | 18.5 | 9 | 34200 |  |  | 26200 | 77% | 1.94 | Both | 692.5 | 2.77 | HRCU-A-CB (Split System: Heat Pump with Remote Outdoor Unit-Air-Source) | Yes
215935054 | Central Heat Pump | CARRIER | 27VNA336A*030* |  |  | CVAMA4921XMA*+UI | 59CU5B060C17**16 | 35400 |  |  | 21.5 | 8.5 | 38500 |  |  | 29000 | 75% | 2.02 | Both | 737.5 | 2.95 | HRCU-A-CB (Split System: Heat Pump with Remote Outdoor Unit-Air-Source) | Both
216374692 | Central Heat Pump | LUXAIRE | HH860E2S11 |  |  | CTU60C5XGS1+TXV | Z9ET100C16SMPS1 | 44500 |  |  | 19 | 9 | 45500 |  |  | 33200 | 73% | 2 | Both | 927.5 | 3.71 | HRCU-A-CB (Split System: Heat Pump with Remote Outdoor Unit-Air-Source) | N/A
215682631 | Central Heat Pump | KENMORE | (C,H,T)5H0V60*K*AAA* |  |  | EA*5X60M24A*+WALLCON | *97CTN1202422A* | 55000 |  |  | 18.5 | 9 | 59000 |  |  | 41500 | 70% | 2.02 | Both | 1145 | 4.58 | HRCU-A-CB (Split System: Heat Pump with Remote Outdoor Unit-Air-Source) | Yes
215675947 | Central Heat Pump | ARCOAIRE | H5H0V48*K*AAA* |  |  | EVM5X60M24A*+WALLCON | *96CTN1002122B* | 48000 |  |  | 19 | 9 | 50000 |  |  | 36600 | 73% | 2 | Both | 1000 | 4 | HRCU-A-CB (Split System: Heat Pump with Remote Outdoor Unit-Air-Source) | Yes
215678051 | Central Heat Pump | KENMORE | (C,H,T)5H0V60*K*AAA* |  |  | ESH5X60M12A*+WALLCON | *80CSU1002120A* | 55500 |  |  | 17 | 8.5 | 60000 |  |  | 42000 | 70% | 1.9 | Both | 1157.5 | 4.63 | HRCU-A-CB (Split System: Heat Pump with Remote Outdoor Unit-Air-Source) | Yes
215934553 | Central Heat Pump | TEMPSTAR | T5H3V48*K*AAA* |  |  | ESH5X60M12A*+WALLCON | *80CSU1002120A* | 45000 |  |  | 20.5 | 9 | 48500 |  |  | 36600 | 75% | 1.82 | Both | 937.5 | 3.75 | HRCU-A-CB (Split System: Heat Pump with Remote Outdoor Unit-Air-Source) | Yes
214396689 | Central Heat Pump | LUXAIRE | HH824E2S11 |  |  | CTF30A5ADS1 | TM8Y060A12MP11 | 23000 |  |  | 18 | 9 | 23000 |  |  | 18200 | 79% | 2 | Both | 480 | 1.92 | HRCU-A-CB (Split System: Heat Pump with Remote Outdoor Unit-Air-Source) | Both
212383446 | Central Heat Pump | CARRIER | 38MURAQ36AB3* |  |  | CAP**4221AL* | OVLAAB048112 | 35400 |  |  | 15.2 | 8.1 | 39500 |  |  | 35200 | 89% | 1.88 | Both | 737.5 | 2.95 | HRCU-A-CB (Split System: Heat Pump with Remote Outdoor Unit-Air-Source) | N/A
215931813 | Central Heat Pump | TEMPSTAR | T5H3V60*K*AAA* |  |  | ESH5X60M12A*+WALLCON | *80CSU1002120A* | 56000 |  |  | 18 | 8.1 | 61000 |  |  | 46000 | 75% | 1.95 | Both | 1167.5 | 4.67 | HRCU-A-CB (Split System: Heat Pump with Remote Outdoor Unit-Air-Source) | Yes
215677450 | Central Heat Pump | KEEPRITE | C5H0V60*K*AAA* |  |  | EVD5X60M24A*+WALLCON | *80CTL0702120B* | 56000 |  |  | 18 | 9 | 63500 |  |  | 45000 | 71% | 2.06 | Both | 1167.5 | 4.67 | HRCU-A-CB (Split System: Heat Pump with Remote Outdoor Unit-Air-Source) | Yes
214609074 | Central Heat Pump | LUXAIRE | HH824E2S11 |  |  | CTF30A5ADS1 | Z9ES060A10SMPS1 | 23000 |  |  | 19 | 9 | 23000 |  |  | 18500 | 80% | 2 | Both | 480 | 1.92 | HRCU-A-CB (Split System: Heat Pump with Remote Outdoor Unit-Air-Source) | N/A
215675744 | Central Heat Pump | BRYANT HEATING AND COOLING SYSTEMS | 290VAN048**AA* |  |  | CVAMA6021XMA*+UI | 88*TB60110C21*** | 48000 |  |  | 19 | 9 | 50000 |  |  | 36600 | 73% | 2 | Both | 1000 | 4 | HRCU-A-CB (Split System: Heat Pump with Remote Outdoor Unit-Air-Source) | Yes
215675764 | Central Heat Pump | BRYANT HEATING AND COOLING SYSTEMS | 290VAN048**AA* |  |  | CVAMA6021XMA*+UI | 935CB60080C21*** | 48000 |  |  | 18.5 | 9 | 50000 |  |  | 36800 | 74% | 2 | Both | 1000 | 4 | HRCU-A-CB (Split System: Heat Pump with Remote Outdoor Unit-Air-Source) | Yes
215683032 | Central Heat Pump | TEMPSTAR | T5H0V60*K*AAA* |  |  | EVD5X60M21A*+WALLCON | *80CSU1002120B* | 57000 |  |  | 18 | 9 | 63500 |  |  | 44500 | 70% | 2.08 | Both | 1187.5 | 4.75 | HRCU-A-CB (Split System: Heat Pump with Remote Outdoor Unit-Air-Source) | Yes
215726318 | Central Heat Pump | YORK | HH836E2S11 | ADP |  | H,YG36*36+TXV-BLEED | TM8V080C16MP12 | 33600 |  |  | 18 | 8.5 | 30000 |  |  | 25200 | 84% | 2 | Both | 700 | 2.8 | HRCU-A-CB (Split System: Heat Pump with Remote Outdoor Unit-Air-Source) | N/A
215670446 | Central Heat Pump | CARRIER | 27VNA036A*030* |  |  | CSAH*6012AM*+UI | 58TN*B090C21**20 | 34600 |  |  | 17 | 8.5 | 34600 |  |  | 24800 | 72% | 1.92 | Both | 720 | 2.88 | HRCU-A-CB (Split System: Heat Pump with Remote Outdoor Unit-Air-Source) | Yes
215726401 | Central Heat Pump | YORK | HH836E2S11 | ADP |  | H,YG37*36+TXV-BLEED | Y81E080C20SMPS1 | 34600 |  |  | 19 | 8.5 | 30800 |  |  | 25400 | 82% | 2 | Both | 720 | 2.88 | HRCU-A-CB (Split System: Heat Pump with Remote Outdoor Unit-Air-Source) | N/A
215935174 | Central Heat Pump | CARRIER | 27VNA336A*030* |  |  | CVAMA6021XMA*+UI | 58TN*B045C17**12 | 35200 |  |  | 21 | 8.5 | 39000 |  |  | 29400 | 75% | 2 | Both | 732.5 | 2.93 | HRCU-A-CB (Split System: Heat Pump with Remote Outdoor Unit-Air-Source) | Both
215679437 | Central Heat Pump | ARCOAIRE | H5H0V36*K*AAA* |  |  | EA*5X43M21A*+WALLCON | *80CSU0601716B* | 34600 |  |  | 18 | 9 | 35200 |  |  | 25000 | 71% | 1.9 | Both | 720 | 2.88 | HRCU-A-CB (Split System: Heat Pump with Remote Outdoor Unit-Air-Source) | Yes
215679457 | Central Heat Pump | ARCOAIRE | H5H0V36*K*AAA* |  |  | EA*5X43M21A*+WALLCON | *97CTN0801716A* | 34200 |  |  | 17.5 | 9 | 35400 |  |  | 25400 | 72% | 1.88 | Both | 712.5 | 2.85 | HRCU-A-CB (Split System: Heat Pump with Remote Outdoor Unit-Air-Source) | Yes
215679537 | Central Heat Pump | ARCOAIRE | H5H0V36*K*AAA* |  |  | EA*5X48M21A*+WALLCON | *97CTN0802120A* | 33800 |  |  | 18 | 9 | 35000 |  |  | 25000 | 71% | 1.88 | Both | 705 | 2.82 | HRCU-A-CB (Split System: Heat Pump with Remote Outdoor Unit-Air-Source) | Yes
215674207 | Central Heat Pump | AIRQUEST | H5H0V48*K*AAA* |  |  | EA*5X60M24A*+WALLCON | *80CTL1352422B* | 45000 |  |  | 18 | 9 | 47500 |  |  | 33400 | 70% | 2.08 | Both | 937.5 | 3.75 | HRCU-A-CB (Split System: Heat Pump with Remote Outdoor Unit-Air-Source) | Yes
204300079 | Central Heat Pump | CARRIER | 25VNA837A*030* |  |  | CSPH*3612AL*+UI | 58TN*A135C24**22 | 32200 |  |  | 16.5 | 8.1 | 33200 |  |  | 24600 | 74% | 1.94 | Both | 670 | 2.68 | HRCU-A-CB (Split System: Heat Pump with Remote Outdoor Unit-Air-Source) | N/A
204451191 | Central Heat Pump | CARRIER | 25VNA825A*031* |  |  | CAP**2414AL*+UI | 58TN*A070C14**12 | 23400 |  |  | 17 | 8.1 | 22000 |  |  | 16800 | 76% | 1.9 | Both | 487.5 | 1.95 | HRCU-A-CB (Split System: Heat Pump with Remote Outdoor Unit-Air-Source) | N/A
212384299 | Central Heat Pump | GRANDAIRE | WDLCURAH36ABK |  |  | WLNC424BA* | WFER090B042A* | 36200 |  |  | 15.5 | 8.1 | 39500 |  |  | 35000 | 89% | 1.98 | Both | 755 | 3.02 | HRCU-A-CB (Split System: Heat Pump with Remote Outdoor Unit-Air-Source) | N/A
215941606 | Central Heat Pump | HEIL | H5H3V48*K*AAA* |  |  | EVD5X48M24A*+WALLCON | *97CTN1002122A* | 44500 |  |  | 20 | 8.1 | 52000 |  |  | 38000 | 73% | 1.9 | Both | 927.5 | 3.71 | HRCU-A-CB (Split System: Heat Pump with Remote Outdoor Unit-Air-Source) | Yes
215934221 | Central Heat Pump | KEEPRITE | C5H3V48*K*AAA* |  |  | EA*5X61M21A*+WALLCON | *95CSU0802120B* | 45000 |  |  | 21 | 9.5 | 48500 |  |  | 37000 | 76% | 2 | Both | 937.5 | 3.75 | HRCU-A-CB (Split System: Heat Pump with Remote Outdoor Unit-Air-Source) | Yes
215675864 | Central Heat Pump | BRYANT HEATING AND COOLING SYSTEMS | 290VAN048**AA* |  |  | CVAMA6024XMA*+UI | 88*TB60070C21*** | 47500 |  |  | 19 | 9 | 50000 |  |  | 36800 | 74% | 2 | Both | 990 | 3.96 | HRCU-A-CB (Split System: Heat Pump with Remote Outdoor Unit-Air-Source) | Yes
215682966 | Central Heat Pump | AIRQUEST | H5H0V60*K*AAA* |  |  | EVM5X61M24A*+WALLCON | *97CTN1002122A* | 57500 |  |  | 18.5 | 9 | 64000 |  |  | 44500 | 70% | 2.08 | Both | 1197.5 | 4.79 | HRCU-A-CB (Split System: Heat Pump with Remote Outdoor Unit-Air-Source) | Yes
215669727 | Central Heat Pump | COMFORTMAKER | C5H0V36*K*AAA* |  |  | EA*5X61M24A*+WALLCON | *96CTN1002122B* | 35000 |  |  | 18.5 | 9 | 34400 |  |  | 24800 | 72% | 1.92 | Both | 730 | 2.92 | HRCU-A-CB (Split System: Heat Pump with Remote Outdoor Unit-Air-Source) | Yes
211378978 | Central Heat Pump | YORK | HMH72B341 |  |  | XAHD48FBCN1 | TM9Y120D20MP11 | 33200 |  |  | 16.5 | 8.5 | 32000 |  |  | 23400 | 73% | 2.04 | Both | 692.5 | 2.77 | HRCU-A-CB (Split System: Heat Pump with Remote Outdoor Unit-Air-Source) | Yes
215682863 | Central Heat Pump | CARRIER | 27VNA060A*030* |  |  | CVAMA6024XMA*+UI | 59TN6C080C21**20 | 56500 |  |  | 18 | 9 | 63500 |  |  | 44500 | 70% | 2.08 | Both | 1177.5 | 4.71 | HRCU-A-CB (Split System: Heat Pump with Remote Outdoor Unit-Air-Source) | Yes
215677367 | Central Heat Pump | ARCOAIRE | H5H0V60*K*AAA* |  |  | EVD5X60M21A*+WALLCON | *80CTL1102120B* | 57000 |  |  | 18.5 | 9 | 63500 |  |  | 44500 | 70% | 2.08 | Both | 1187.5 | 4.75 | HRCU-A-CB (Split System: Heat Pump with Remote Outdoor Unit-Air-Source) | Yes
216751943 | Central Heat Pump | YORK | HH836E2S11 | ADP |  | H,YG48*36+TXV-BLEED | TM8Y100C16MP11 | 33800 |  |  | 19 | 9 | 30200 |  |  | 25000 | 83% | 2 | Both | 705 | 2.82 | HRCU-A-CB (Split System: Heat Pump with Remote Outdoor Unit-Air-Source) | N/A
215676614 | Central Heat Pump | BRYANT HEATING AND COOLING SYSTEMS | 290VAN048**AA* |  |  | CVAVA6024XMA*+UI | 88*TB60090C21*** | 48000 |  |  | 19 | 9 | 50000 |  |  | 36400 | 73% | 2 | Both | 1000 | 4 | HRCU-A-CB (Split System: Heat Pump with Remote Outdoor Unit-Air-Source) | Yes
215933834 | Central Heat Pump | CARRIER | 27VNA336A*030* |  |  | CSAH*6012AM*+UI | 59CU5B080C21**20 | 34200 |  |  | 19.5 | 9 | 34400 |  |  | 26000 | 76% | 1.96 | Both | 712.5 | 2.85 | HRCU-A-CB (Split System: Heat Pump with Remote Outdoor Unit-Air-Source) | Both
215933854 | Central Heat Pump | CARRIER | 27VNA336A*030* |  |  | CSAH*6012AM*+UI | 59MN7C060C17**14 | 33800 |  |  | 19 | 9 | 33800 |  |  | 25800 | 76% | 1.96 | Both | 705 | 2.82 | HRCU-A-CB (Split System: Heat Pump with Remote Outdoor Unit-Air-Source) | Yes
215679740 | Central Heat Pump | KEEPRITE | C5H0V36*K*AAA* |  |  | ESH5X36M12A*+WALLCON | *97CTN0601716A* | 33400 |  |  | 16 | 8.5 | 36000 |  |  | 25800 | 72% | 1.76 | Both | 695 | 2.78 | HRCU-A-CB (Split System: Heat Pump with Remote Outdoor Unit-Air-Source) | Yes
211387634 | Central Heat Pump | FRASER-JOHNSTON | HMH72B341 |  |  | XAFC36DXXN1+TXV | TP9C080C16MP13 | 34000 |  |  | 17.5 | 8.1 | 33800 |  |  | 23800 | 70% | 2.08 | Both | 707.5 | 2.83 | HRCU-A-CB (Split System: Heat Pump with Remote Outdoor Unit-Air-Source) | N/A
215669996 | Central Heat Pump | KENMORE | (C,H,T)5H0V36*K*AAA* |  |  | ESH5X42M12A*+WALLCON | *80CTL0901716B* | 34000 |  |  | 16.5 | 8.5 | 35600 |  |  | 25400 | 71% | 1.76 | Both | 707.5 | 2.83 | HRCU-A-CB (Split System: Heat Pump with Remote Outdoor Unit-Air-Source) | Yes
214609157 | Central Heat Pump | LUXAIRE | HH824E2S11 |  |  | CTF36B5ADS1 | Z9ES060B12SMPS1 | 23000 |  |  | 17 | 9.5 | 23000 |  |  | 18700 | 81% | 2 | Both | 480 | 1.92 | HRCU-A-CB (Split System: Heat Pump with Remote Outdoor Unit-Air-Source) | Both
216752078 | Central Heat Pump | YORK | HH824E2S11 | ADP |  | H,YG8J*30+TXV-BLEED | TM9Y040A10MP11 | 22600 |  |  | 16 | 8.9 | 21400 |  |  | 17600 | 82% | 1.98 | Both | 470 | 1.88 | HRCU-A-CB (Split System: Heat Pump with Remote Outdoor Unit-Air-Source) | N/A
215425812 | Central Heat Pump | YORK | HH824E2S11 | ADP |  | H,YE32*30+TXV-BLEED | Y91E040A10SMPS1 | 22200 |  |  | 17 | 8.2 | 21200 |  |  | 17400 | 82% | 1.94 | Both | 462.5 | 1.85 | HRCU-A-CB (Split System: Heat Pump with Remote Outdoor Unit-Air-Source) | N/A
215669395 | Central Heat Pump | AIRQUEST | H5H0V36*K*AAA* |  |  | EA*5X60M24A*+WALLCON | *97CMN1202422B* | 34400 |  |  | 18.5 | 9 | 34200 |  |  | 24800 | 73% | 1.9 | Both | 717.5 | 2.87 | HRCU-A-CB (Split System: Heat Pump with Remote Outdoor Unit-Air-Source) | Yes
214720060 | Central Heat Pump | FRASER-JOHNSTON | HH836E2S11 |  |  | CTU48C5XFS1+TXV | TM8V080C16MP12 | 33400 |  |  | 18 | 9 | 31600 |  |  | 25400 | 80% | 2 | Both | 695 | 2.78 | HRCU-A-CB (Split System: Heat Pump with Remote Outdoor Unit-Air-Source) | N/A
215669378 | Central Heat Pump | DAY & NIGHT | C5H0V36*K*AAA* |  |  | EA*5X60M24A*+WALLCON | *97CMN0802120B* | 34400 |  |  | 18 | 9 | 34200 |  |  | 24800 | 73% | 1.9 | Both | 717.5 | 2.87 | HRCU-A-CB (Split System: Heat Pump with Remote Outdoor Unit-Air-Source) | Yes
215669962 | Central Heat Pump | DAY & NIGHT | C5H0V36*K*AAA* |  |  | ESH5X42M12A*+WALLCON | *80CTL0451712B* | 33600 |  |  | 16 | 8.5 | 35800 |  |  | 25600 | 72% | 1.76 | Both | 700 | 2.8 | HRCU-A-CB (Split System: Heat Pump with Remote Outdoor Unit-Air-Source) | Yes
217027048 | Central Heat Pump | YORK | HH836E2S11 | ASPEN |  | D(A,C,E)43B3K+TDR | TM9E060B12MP12 | 31600 |  |  | 17 | 8.5 | 31600 |  |  | 32400 | 103% | 2.73 | Both | 657.5 | 2.63 | HRCU-A-CB (Split System: Heat Pump with Remote Outdoor Unit-Air-Source) | N/A
215731313 | Central Heat Pump | YORK | HH836E2S11 | ADP |  | H,YG48*36+TXV | Y82E080B12LMPS1 | 32800 |  |  | 19 | 8.5 | 28400 |  |  | 24400 | 86% | 2 | Both | 682.5 | 2.73 | HRCU-A-CB (Split System: Heat Pump with Remote Outdoor Unit-Air-Source) | N/A
217027065 | Central Heat Pump | YORK | HH836E2S11 | ASPEN |  | D(A,C,E)37D3K+TDR | TM9E080B12MP12 | 32200 |  |  | 18 | 8.5 | 31800 |  |  | 33600 | 106% | 2.83 | Both | 670 | 2.68 | HRCU-A-CB (Split System: Heat Pump with Remote Outdoor Unit-Air-Source) | N/A
217027314 | Central Heat Pump | YORK | HH836E2S11 | ASPEN |  | D(A,C,E)36B4K+TDR | TMLE100C16MP11 | 31400 |  |  | 19 | 9 | 31400 |  |  | 29800 | 95% | 2.63 | Both | 655 | 2.62 | HRCU-A-CB (Split System: Heat Pump with Remote Outdoor Unit-Air-Source) | N/A
217027583 | Central Heat Pump | YORK | HH836E2S11 | ASPEN |  | D(A,C,E)42D3K+TDR | Y81E100B12LMPS1 | 32200 |  |  | 18 | 8.5 | 30800 |  |  | 32400 | 105% | 2.82 | Both | 670 | 2.68 | HRCU-A-CB (Split System: Heat Pump with Remote Outdoor Unit-Air-Source) | N/A
217027666 | Central Heat Pump | YORK | HH836E2S11 | ASPEN |  | D(A,C,E)42C3K+TDR | Y81E120C16SMPS1 | 31800 |  |  | 19 | 9 | 31600 |  |  | 29200 | 92% | 2.63 | Both | 662.5 | 2.65 | HRCU-A-CB (Split System: Heat Pump with Remote Outdoor Unit-Air-Source) | N/A
212394496 | Central Heat Pump | COLEMAN | HMH72B341 | ADP |  | H,YE35936 | TM9E080B12MP12 | 34000 |  |  | 17 | 8.5 | 32200 |  |  | 23600 | 73% | 2.06 | Both | 707.5 | 2.83 | HRCU-A-CB (Split System: Heat Pump with Remote Outdoor Unit-Air-Source) | N/A
216091286 | Central Heat Pump | ARCOAIRE | DLCSRBH18AAK |  |  | 40MBABQ18XB3 |  | 18000 |  |  | 17.6 | 9.6 | 19000 |  |  | 17000 | 89% | 2 | Both | 375 | 1.5 | HRCU-A-CB (Split System: Heat Pump with Remote Outdoor Unit-Air-Source) | Both
217027732 | Central Heat Pump | YORK | HH836E2S11 | ASPEN |  | D(A,C,E)48D3K+TDR | Y82E100C16LMPS1 | 32000 |  |  | 19 | 9 | 31200 |  |  | 29600 | 95% | 2.68 | Both | 667.5 | 2.67 | HRCU-A-CB (Split System: Heat Pump with Remote Outdoor Unit-Air-Source) | N/A
214608204 | Central Heat Pump | ECOER | EODA18H-2436BAA |  |  | GNC2430APT | MGH96M060B3A | 22800 |  |  | 18 | 8.8 | 24000 |  |  | 19200 | 80% | 2 | Both | 475 | 1.9 | HRCU-A-CB (Split System: Heat Pump with Remote Outdoor Unit-Air-Source) | No
216626001 | Central Heat Pump | TOSOT | TU30W-GDU |  |  | TUD30AH2-GDU |  | 28000 |  |  | 18 | 8.3 | 28000 |  |  | 19500 | 70% | 2.14 | Both | 582.5 | 2.33 | HRCU-A-CB (Split System: Heat Pump with Remote Outdoor Unit-Air-Source) | No
215674290 | Central Heat Pump | DAY & NIGHT | C5H0V48*K*AAA* |  |  | EA*5X60M24A*+WALLCON | *96CTN1202422B* | 45000 |  |  | 18 | 9 | 47500 |  |  | 33600 | 71% | 2.06 | Both | 937.5 | 3.75 | HRCU-A-CB (Split System: Heat Pump with Remote Outdoor Unit-Air-Source) | Yes
215677084 | Central Heat Pump | BRYANT HEATING AND COOLING SYSTEMS | 290VAN060**AA* |  |  | CVAMA6024XMA*+UI | 83*CA60080C21*** | 57000 |  |  | 18.5 | 9 | 63000 |  |  | 44000 | 70% | 2.08 | Both | 1187.5 | 4.75 | HRCU-A-CB (Split System: Heat Pump with Remote Outdoor Unit-Air-Source) | Yes
212384717 | Central Heat Pump | HEIL | DLCURAH36ABK |  |  | EN(A,D,W)4X42L21** | *80ESU0802120A | 36800 |  |  | 15.2 | 8.1 | 40000 |  |  | 35200 | 88% | 1.94 | Both | 767.5 | 3.07 | HRCU-A-CB (Split System: Heat Pump with Remote Outdoor Unit-Air-Source) | N/A
215669412 | Central Heat Pump | CARRIER | 27VNA036A*030* |  |  | CAA**6024AM*+UI | 59TN6C120C24**22 | 34400 |  |  | 18.5 | 9 | 34200 |  |  | 24800 | 73% | 1.9 | Both | 717.5 | 2.87 | HRCU-A-CB (Split System: Heat Pump with Remote Outdoor Unit-Air-Source) | Yes
215588608 | Central Heat Pump | AMERICAN STANDARD | E4HL5024A1000A |  |  | A4AH5V30A1B3 |  | 24000 |  |  | 15.2 | 8.1 | 24000 |  |  | 17000 | 71% | 1.8 | Both | 500 | 2 | HRCU-A-CB (Split System: Heat Pump with Remote Outdoor Unit-Air-Source) | N/A
215681795 | Central Heat Pump | HEIL | H5H0V48*K*AAA* |  |  | EVM5X48M21A*+WALLCON | *97CTN0801716A* | 46500 |  |  | 18 | 9 | 50000 |  |  | 37000 | 74% | 2 | Both | 970 | 3.88 | HRCU-A-CB (Split System: Heat Pump with Remote Outdoor Unit-Air-Source) | Yes
215869126 | Central Heat Pump | TRANE | 5TWV8X60A1 |  |  | 5PX*C007AS3 | S9V2C100U5VSB+LRP | 53000 |  |  | 18.1 | 8.5 | 56000 |  |  | 40000 | 71% | 2 | Both | 1105 | 4.42 | HRCU-A-CB (Split System: Heat Pump with Remote Outdoor Unit-Air-Source) | Yes
204299226 | Central Heat Pump | BRYANT HEATING AND COOLING SYSTEMS | 288BNV037*0**A* |  |  | CAP**4821AL*+UI | 88*TA60090C21*** | 32200 |  |  | 17.5 | 8.5 | 32600 |  |  | 25000 | 77% | 1.98 | Both | 670 | 2.68 | HRCU-A-CB (Split System: Heat Pump with Remote Outdoor Unit-Air-Source) | No
215669043 | Central Heat Pump | TEMPSTAR | T5H0V36*K*AAA* |  |  | EA*5X43M21A*+WALLCON | *95CSU1002122B* | 34600 |  |  | 18 | 9 | 35200 |  |  | 25000 | 71% | 1.9 | Both | 720 | 2.88 | HRCU-A-CB (Split System: Heat Pump with Remote Outdoor Unit-Air-Source) | Yes
217027818 | Central Heat Pump | YORK | HH836E2S11 | ASPEN |  | D(A,C,E)36B4K+TDR | Y91E100C20SMPS1 | 33000 |  |  | 18 | 8.5 | 33000 |  |  | 35200 | 107% | 2.99 | Both | 687.5 | 2.75 | HRCU-A-CB (Split System: Heat Pump with Remote Outdoor Unit-Air-Source) | N/A
216752112 | Central Heat Pump | YORK | HH824E2S11 | ADP |  | H,YG1K*36+TXV-BLEED | Y91E060A10SMPS1 | 23000 |  |  | 19 | 9 | 21400 |  |  | 18100 | 85% | 2 | Both | 480 | 1.92 | HRCU-A-CB (Split System: Heat Pump with Remote Outdoor Unit-Air-Source) | N/A
215425743 | Central Heat Pump | YORK | HH824E2S11 | ADP |  | H,YE24*36+TXV | TM9V080B12MP12 | 21800 |  |  | 17 | 8.55 | 21200 |  |  | 17300 | 82% | 1.92 | Both | 455 | 1.82 | HRCU-A-CB (Split System: Heat Pump with Remote Outdoor Unit-Air-Source) | N/A
215934670 | Central Heat Pump | DAY & NIGHT | C5H3V36*K*AAA* |  |  | EVM5X31M17A*+WALLCON | *97CMN0601714B* | 34800 |  |  | 20.5 | 8.5 | 38000 |  |  | 28000 | 74% | 2.08 | Both | 725 | 2.9 | HRCU-A-CB (Split System: Heat Pump with Remote Outdoor Unit-Air-Source) | Yes
215669461 | Central Heat Pump | TEMPSTAR | T5H0V36*K*AAA* |  |  | EA*5X61M21A*+WALLCON | *80CTL0451712B* | 34400 |  |  | 17.5 | 9 | 34600 |  |  | 25200 | 73% | 1.9 | Both | 717.5 | 2.87 | HRCU-A-CB (Split System: Heat Pump with Remote Outdoor Unit-Air-Source) | Yes
215669813 | Central Heat Pump | TEMPSTAR | T5H0V36*K*AAA* |  |  | ESH5X36M12A*+WALLCON | *80CTL0902120B* | 33800 |  |  | 16.5 | 8.5 | 35600 |  |  | 25400 | 71% | 1.76 | Both | 705 | 2.82 | HRCU-A-CB (Split System: Heat Pump with Remote Outdoor Unit-Air-Source) | Yes
215425826 | Central Heat Pump | YORK | HH824E2S11 | ADP |  | H,YE32*30+TXV-BLEED | Y91E060B12SMPS1 | 22800 |  |  | 16 | 8.95 | 21400 |  |  | 18200 | 85% | 1.98 | Both | 475 | 1.9 | HRCU-A-CB (Split System: Heat Pump with Remote Outdoor Unit-Air-Source) | N/A
215681509 | Central Heat Pump | DAY & NIGHT | C5H0V48*K*AAA* |  |  | EA*5X61M21A*+WALLCON | *97CTN1002122A* | 46000 |  |  | 18 | 9 | 47500 |  |  | 33800 | 71% | 2.08 | Both | 957.5 | 3.83 | HRCU-A-CB (Split System: Heat Pump with Remote Outdoor Unit-Air-Source) | Yes
215670182 | Central Heat Pump | DAY & NIGHT | C5H0V36*K*AAA* |  |  | ESH5X48M12A*+WALLCON | *80CTL0701716B* | 34000 |  |  | 16.5 | 8.5 | 35600 |  |  | 25400 | 71% | 1.78 | Both | 707.5 | 2.83 | HRCU-A-CB (Split System: Heat Pump with Remote Outdoor Unit-Air-Source) | Yes
215677885 | Central Heat Pump | HEIL | H5H0V60*K*AAA* |  |  | EA*5X61M21A*+WALLCON | *80CTL0701716B* | 54500 |  |  | 18 | 8.5 | 58500 |  |  | 41500 | 71% | 1.92 | Both | 1135 | 4.54 | HRCU-A-CB (Split System: Heat Pump with Remote Outdoor Unit-Air-Source) | Yes
215682780 | Central Heat Pump | KEEPRITE | C5H0V60*K*AAA* |  |  | ESH5X60M12A*+WALLCON | *97CTN1002122A* | 55500 |  |  | 17 | 8.5 | 60000 |  |  | 42000 | 70% | 1.9 | Both | 1157.5 | 4.63 | HRCU-A-CB (Split System: Heat Pump with Remote Outdoor Unit-Air-Source) | Yes
215682279 | Central Heat Pump | DAY & NIGHT | C5H0V48*K*AAA* |  |  | EVD5X49M24A*+WALLCON | *97CTN1002122A* | 48000 |  |  | 19 | 9 | 50000 |  |  | 36600 | 73% | 2 | Both | 1000 | 4 | HRCU-A-CB (Split System: Heat Pump with Remote Outdoor Unit-Air-Source) | Yes
215678137 | Central Heat Pump | ARCOAIRE | H5H0V60*K*AAA* |  |  | ESH5X60M12A*+WALLCON | *97CMN0802120B* | 55500 |  |  | 17 | 8.5 | 60000 |  |  | 42000 | 70% | 1.9 | Both | 1157.5 | 4.63 | HRCU-A-CB (Split System: Heat Pump with Remote Outdoor Unit-Air-Source) | Yes
215588256 | Central Heat Pump | BRYANT HEATING AND COOLING SYSTEMS | 291VAN054**AA* |  |  | CVAMA6024XMA*+UI | 987MC60060C21*** | 51000 |  |  | 18.5 | 8.1 | 54000 |  |  | 46500 | 86% | 1.86 | Both | 1062.5 | 4.25 | HRCU-A-CB (Split System: Heat Pump with Remote Outdoor Unit-Air-Source) | Yes
215674410 | Central Heat Pump | DAY & NIGHT | C5H0V48*K*AAA* |  |  | EA*5X61M21A*+WALLCON | *97CMN0602120B* | 45500 |  |  | 17.5 | 9 | 48000 |  |  | 34200 | 71% | 2.06 | Both | 947.5 | 3.79 | HRCU-A-CB (Split System: Heat Pump with Remote Outdoor Unit-Air-Source) | Yes
215679657 | Central Heat Pump | ARCOAIRE | H5H0V36*K*AAA* |  |  | EA*5X61M21A*+WALLCON | *97CTN1002122A* | 34800 |  |  | 18.5 | 9 | 34400 |  |  | 24800 | 72% | 1.92 | Both | 725 | 2.9 | HRCU-A-CB (Split System: Heat Pump with Remote Outdoor Unit-Air-Source) | Yes
215934020 | Central Heat Pump | DAY & NIGHT | C5H3V48*K*AAA* |  |  | EA*5X48M21A*+WALLCON | *80CTL1102120B* | 44000 |  |  | 21 | 9.5 | 48000 |  |  | 36400 | 76% | 1.92 | Both | 917.5 | 3.67 | HRCU-A-CB (Split System: Heat Pump with Remote Outdoor Unit-Air-Source) | Yes
211206956 | Central Heat Pump | LUXAIRE | HL20B4821 |  |  | XAMC48HE3N1+CC | TM8V100C20MP12 | 43500 |  |  | 19 | 9 | 44500 |  |  | 36200 | 81% | 2.14 | Both | 907.5 | 3.63 | HRCU-A-CB (Split System: Heat Pump with Remote Outdoor Unit-Air-Source) | No
211379396 | Central Heat Pump | YORK | HMH72B341 |  |  | XAFC48FXXN1+TXV | TP9C060B12MP13 | 33000 |  |  | 16.5 | 8.1 | 32400 |  |  | 24000 | 74% | 2.04 | Both | 687.5 | 2.75 | HRCU-A-CB (Split System: Heat Pump with Remote Outdoor Unit-Air-Source) | Yes
211378477 | Central Heat Pump | YORK | HMH72B341 |  |  | XAFC36DXXN1+TXV | TMLE120C16MP11 | 34000 |  |  | 18 | 8.5 | 33600 |  |  | 23800 | 71% | 2.08 | Both | 707.5 | 2.83 | HRCU-A-CB (Split System: Heat Pump with Remote Outdoor Unit-Air-Source) | N/A
211378543 | Central Heat Pump | YORK | HMH72B341 |  |  | XAHC30CXXN1+TXV | TMLE100B12MP11 | 32000 |  |  | 17.5 | 8.1 | 32600 |  |  | 23000 | 71% | 1.98 | Both | 667.5 | 2.67 | HRCU-A-CB (Split System: Heat Pump with Remote Outdoor Unit-Air-Source) | N/A
211379330 | Central Heat Pump | YORK | HMH72B341 |  |  | XAHC48FXXN1+TXV | TM9V080B12MP12 | 32800 |  |  | 16 | 8.1 | 32200 |  |  | 23600 | 73% | 2.02 | Both | 682.5 | 2.73 | HRCU-A-CB (Split System: Heat Pump with Remote Outdoor Unit-Air-Source) | N/A
215679674 | Central Heat Pump | BRYANT HEATING AND COOLING SYSTEMS | 290VAN036**AA* |  |  | CAA**6124AM*+UI | 987TA60080C21*** | 34800 |  |  | 18 | 9 | 34400 |  |  | 24800 | 72% | 1.92 | Both | 725 | 2.9 | HRCU-A-CB (Split System: Heat Pump with Remote Outdoor Unit-Air-Source) | Yes
215674276 | Central Heat Pump | HEIL | H5H0V48*K*AAA* |  |  | EA*5X60M24A*+WALLCON | *96CTN1002122B* | 45000 |  |  | 18 | 9 | 47500 |  |  | 33600 | 71% | 2.06 | Both | 937.5 | 3.75 | HRCU-A-CB (Split System: Heat Pump with Remote Outdoor Unit-Air-Source) | Yes
215669060 | Central Heat Pump | HEIL | H5H0V36*K*AAA* |  |  | EA*5X43M21A*+WALLCON | *97CMN0802120B* | 34600 |  |  | 18 | 9 | 35200 |  |  | 25000 | 71% | 1.88 | Both | 720 | 2.88 | HRCU-A-CB (Split System: Heat Pump with Remote Outdoor Unit-Air-Source) | Yes
215670248 | Central Heat Pump | HEIL | H5H0V36*K*AAA* |  |  | ESH5X48M12A*+WALLCON | *95CSU0802120B* | 34200 |  |  | 16.5 | 8.5 | 35400 |  |  | 25200 | 71% | 1.88 | Both | 712.5 | 2.85 | HRCU-A-CB (Split System: Heat Pump with Remote Outdoor Unit-Air-Source) | Yes
215669309 | Central Heat Pump | KEEPRITE | C5H0V36*K*AAA* |  |  | EA*5X60M24A*+WALLCON | *80CTL0702120B* | 34400 |  |  | 18 | 9 | 34200 |  |  | 24800 | 73% | 1.9 | Both | 717.5 | 2.87 | HRCU-A-CB (Split System: Heat Pump with Remote Outdoor Unit-Air-Source) | Yes
215670563 | Central Heat Pump | KEEPRITE | C5H0V36*K*AAA* |  |  | ESH5X60M12A*+WALLCON | *96CTN0401410B* | 33000 |  |  | 15.5 | 8.5 | 35000 |  |  | 25200 | 72% | 1.78 | Both | 687.5 | 2.75 | HRCU-A-CB (Split System: Heat Pump with Remote Outdoor Unit-Air-Source) | Yes
214398094 | Central Heat Pump | LUXAIRE | HH836E2S11 |  |  | CTM36B5CDS1 | TP9C060B12MP13 | 33000 |  |  | 17 | 8.5 | 31000 |  |  | 25400 | 82% | 2 | Both | 687.5 | 2.75 | HRCU-A-CB (Split System: Heat Pump with Remote Outdoor Unit-Air-Source) | N/A
214719725 | Central Heat Pump | YORK | HH836E2S11 |  |  | CTU36B5XDS1+TXV | TP9C080B12MP13 | 33000 |  |  | 18 | 8.5 | 30800 |  |  | 25000 | 81% | 2 | Both | 687.5 | 2.75 | HRCU-A-CB (Split System: Heat Pump with Remote Outdoor Unit-Air-Source) | N/A
216737705 | Central Heat Pump | AIRQUEST | D5CUHAH24AAK |  |  | ESH5X30M12A* | *95MSU0601716A* | 22400 |  |  | 16 | 8.1 | 21000 |  |  | 18800 | 90% | 1.85 | Both | 467.5 | 1.87 | HRCU-A-CB (Split System: Heat Pump with Remote Outdoor Unit-Air-Source) | Yes
216738707 | Central Heat Pump | COMFORTMAKER | D5CUHAH24AAK |  |  | ESH5X36M12A* | *95MSU0601716A* | 22600 |  |  | 16 | 8.1 | 20800 |  |  | 18500 | 89% | 1.85 | Both | 470 | 1.88 | HRCU-A-CB (Split System: Heat Pump with Remote Outdoor Unit-Air-Source) | Yes
217150906 | Central Heat Pump | AMERICAN STANDARD | 5A6V8X36A1 | AMERICAN STANDARD |  | 5PXFH004AC3 | S9V2C100D5VSB+LRP | 30800 |  |  | 18 | 8.5 | 34000 |  |  | 25600 | 75% | 2 | Both | 642.5 | 2.57 | HRCU-A-CB (Split System: Heat Pump with Remote Outdoor Unit-Air-Source) | N/A
213821665 | Central Heat Pump | TEMPSTAR | DLCURAH36ABK | ASPEN |  | D(A,C,E)36C34+TDR | *96VTN0802120B* | 33800 |  |  | 16.5 | 8.1 | 37800 |  |  | 31400 | 83% | 2.72 | Both | 705 | 2.82 | HRCU-A-CB (Split System: Heat Pump with Remote Outdoor Unit-Air-Source) | N/A
215726719 | Central Heat Pump | YORK | HH860E2S11 | ADP |  | H,YG50*60+TXV | Y81E120C20SMPS1 | 52500 |  |  | 19 | 8.5 | 51500 |  |  | 38000 | 74% | 2 | Both | 1095 | 4.38 | HRCU-A-CB (Split System: Heat Pump with Remote Outdoor Unit-Air-Source) | N/A
211379579 | Central Heat Pump | YORK | HMH72B341 |  |  | XAFD48FBCN1 | TM8Y100C16MP11 | 34000 |  |  | 17.5 | 8.5 | 33200 |  |  | 24400 | 73% | 2.08 | Both | 707.5 | 2.83 | HRCU-A-CB (Split System: Heat Pump with Remote Outdoor Unit-Air-Source) | Yes
211377372 | Central Heat Pump | YORK | HMH72B341 |  |  | XAHC36DXXN1+TXV | TM9Y080B12MP11 | 33400 |  |  | 17.5 | 8.1 | 33600 |  |  | 24000 | 71% | 2.02 | Both | 695 | 2.78 | HRCU-A-CB (Split System: Heat Pump with Remote Outdoor Unit-Air-Source) | N/A
216738289 | Central Heat Pump | HEIL | D5CUHAH24AAK |  |  | ESH5X36M12A* | *80CTL0902120B* | 23000 |  |  | 15.2 | 8.1 | 21000 |  |  | 18700 | 89% | 1.85 | Both | 480 | 1.92 | HRCU-A-CB (Split System: Heat Pump with Remote Outdoor Unit-Air-Source) | Yes
216035497 | Central Heat Pump | COLEMAN | HH836E2S11 | ASPEN |  | AE*L+CM48A3J+TDR |  | 31600 |  |  | 19 | 9 | 31800 |  |  | 30200 | 95% | 2.66 | Both | 657.5 | 2.63 | HRCU-A-CB (Split System: Heat Pump with Remote Outdoor Unit-Air-Source) | N/A
215940555 | Central Heat Pump | BRYANT HEATING AND COOLING SYSTEMS | 293VAN036**AA* |  |  | CVAVA3621XMA*+UI | 987TA60080C21*** | 34400 |  |  | 20.5 | 8.5 | 38500 |  |  | 28200 | 73% | 2.04 | Both | 717.5 | 2.87 | HRCU-A-CB (Split System: Heat Pump with Remote Outdoor Unit-Air-Source) | Both
215731499 | Central Heat Pump | YORK | HH860E2S11 | ADP |  | H,YG74*60+TXV-BLEED | TM9V120D20MP12 | 53000 |  |  | 19 | 8.5 | 52000 |  |  | 38500 | 74% | 2 | Both | 1105 | 4.42 | HRCU-A-CB (Split System: Heat Pump with Remote Outdoor Unit-Air-Source) | N/A
214776565 | Central Heat Pump | YORK | HH860E2S11 | ADP |  | CH480C*C+TXV | TM9V100C16MP12 | 42500 |  |  | 17 | 8.3 | 42000 |  |  | 32800 | 78% | 1.96 | Both | 885 | 3.54 | HRCU-A-CB (Split System: Heat Pump with Remote Outdoor Unit-Air-Source) | N/A
214776648 | Central Heat Pump | YORK | HH860E2S11 | ADP |  | CX601C*35+TXV | TMLE100C16MP11 | 44500 |  |  | 18 | 8.5 | 43500 |  |  | 33800 | 78% | 2 | Both | 927.5 | 3.71 | HRCU-A-CB (Split System: Heat Pump with Remote Outdoor Unit-Air-Source) | N/A
214776731 | Central Heat Pump | YORK | HH860E2S11 | ADP |  | CH604**C+TXV | Y81E080C16SMPS1 | 44500 |  |  | 18 | 8.5 | 42500 |  |  | 33000 | 78% | 2 | Both | 927.5 | 3.71 | HRCU-A-CB (Split System: Heat Pump with Remote Outdoor Unit-Air-Source) | N/A
214395704 | Central Heat Pump | YORK | HH836E2S11 |  |  | CTF36C5CDS1 | TM8E100C16MP11 | 34000 |  |  | 18 | 8.5 | 31600 |  |  | 25800 | 82% | 2 | Both | 707.5 | 2.83 | HRCU-A-CB (Split System: Heat Pump with Remote Outdoor Unit-Air-Source) | Yes
214396139 | Central Heat Pump | YORK | HH836E2S11 |  |  | CTF48C5CFS1 | TPLC080C16MP13 | 33400 |  |  | 18 | 9 | 31600 |  |  | 25400 | 80% | 2 | Both | 695 | 2.78 | HRCU-A-CB (Split System: Heat Pump with Remote Outdoor Unit-Air-Source) | N/A
216738040 | Central Heat Pump | HEIL | D5CUHAH24AAK |  |  | ESH5X36M12A* | *80MS(N,L)0701716A* | 22800 |  |  | 16 | 8.1 | 20800 |  |  | 18500 | 89% | 1.85 | Both | 475 | 1.9 | HRCU-A-CB (Split System: Heat Pump with Remote Outdoor Unit-Air-Source) | Yes
216738206 | Central Heat Pump | KEEPRITE | D5CUHAH24AAK |  |  | ESH5X36M12A* | *80MSU0401712A* | 22800 |  |  | 16 | 8.1 | 20800 |  |  | 18500 | 89% | 1.85 | Both | 475 | 1.9 | HRCU-A-CB (Split System: Heat Pump with Remote Outdoor Unit-Air-Source) | Yes
215935191 | Central Heat Pump | KEEPRITE | C5H3V36*K*AAA* |  |  | EVM5X60M21A*+WALLCON | *80CTL0701716B* | 35400 |  |  | 21.5 | 8.5 | 38500 |  |  | 29000 | 75% | 2.02 | Both | 737.5 | 2.95 | HRCU-A-CB (Split System: Heat Pump with Remote Outdoor Unit-Air-Source) | Both
214398263 | Central Heat Pump | FRASER-JOHNSTON | HH860E2S11 |  |  | CTF60C5CGS1 | TM8V100C20MP12 | 44500 |  |  | 18 | 9 | 45000 |  |  | 33800 | 75% | 2 | Both | 927.5 | 3.71 | HRCU-A-CB (Split System: Heat Pump with Remote Outdoor Unit-Air-Source) | N/A
214389873 | Central Heat Pump | CARRIER | 25VNA424A*031* | ADP |  | H,PG24936 | 58TN*B070C17**16 | 23000 |  |  | 20 | 10 | 25400 |  |  | 19800 | 78% | 2.3 | Both | 480 | 1.92 | HRCU-A-CB (Split System: Heat Pump with Remote Outdoor Unit-Air-Source) | N/A
215726501 | Central Heat Pump | YORK | HH860E2S11 | ADP |  | H,YG48*48+TXV-BLEED | TM8V100C20MP12 | 44000 |  |  | 18 | 8.5 | 42500 |  |  | 33200 | 78% | 2 | Both | 917.5 | 3.67 | HRCU-A-CB (Split System: Heat Pump with Remote Outdoor Unit-Air-Source) | N/A
215726518 | Central Heat Pump | YORK | HH860E2S11 | ADP |  | H,YG48*48+TXV | TM8V120C20MP12 | 44000 |  |  | 18 | 8.5 | 42500 |  |  | 33200 | 78% | 2 | Both | 917.5 | 3.67 | HRCU-A-CB (Split System: Heat Pump with Remote Outdoor Unit-Air-Source) | N/A
215726667 | Central Heat Pump | YORK | HH860E2S11 | ADP |  | H,YG52*60+TXV-BLEED | Y81E100C16SMPS1 | 44000 |  |  | 18 | 8.5 | 42000 |  |  | 32800 | 78% | 2 | Both | 917.5 | 3.67 | HRCU-A-CB (Split System: Heat Pump with Remote Outdoor Unit-Air-Source) | N/A
214776797 | Central Heat Pump | YORK | HH860E2S11 | ADP |  | CX601C*35+TXV | YP9C080C16MP13 | 43500 |  |  | 18 | 8.5 | 42000 |  |  | 33000 | 79% | 2 | Both | 907.5 | 3.63 | HRCU-A-CB (Split System: Heat Pump with Remote Outdoor Unit-Air-Source) | N/A
214776897 | Central Heat Pump | YORK | HH860E2S11 | ADP |  | CV607**C+TXV | YPLC120C20MP13 | 53000 |  |  | 19 | 8.5 | 52000 |  |  | 38500 | 74% | 2 | Both | 1105 | 4.42 | HRCU-A-CB (Split System: Heat Pump with Remote Outdoor Unit-Air-Source) | N/A
215674977 | Central Heat Pump | CARRIER | 27VNA048A*030* |  |  | CSAH*4812AM*+UI | 59MN7C080C17**14 | 44500 |  |  | 16 | 8.5 | 49500 |  |  | 34800 | 70% | 1.92 | Both | 927.5 | 3.71 | HRCU-A-CB (Split System: Heat Pump with Remote Outdoor Unit-Air-Source) | Yes
215681913 | Central Heat Pump | CARRIER | 27VNA048A*030* |  |  | CVAMA6021XMA*+UI | 58CU*B060C17**16 | 48000 |  |  | 18.5 | 9 | 50000 |  |  | 36800 | 74% | 2 | Both | 1000 | 4 | HRCU-A-CB (Split System: Heat Pump with Remote Outdoor Unit-Air-Source) | Yes
215682013 | Central Heat Pump | CARRIER | 27VNA048A*030* |  |  | CVAMA6024XMA*+UI | 59TN7A100C21**22 | 48000 |  |  | 19 | 9 | 50000 |  |  | 36600 | 73% | 2 | Both | 1000 | 4 | HRCU-A-CB (Split System: Heat Pump with Remote Outdoor Unit-Air-Source) | Yes
215676113 | Central Heat Pump | CARRIER | 27VNA048A*030* |  |  | CVAVA4821XMA*+UI | 58TN*B070C17**16 | 46500 |  |  | 18 | 9 | 50000 |  |  | 36800 | 74% | 1.98 | Both | 970 | 3.88 | HRCU-A-CB (Split System: Heat Pump with Remote Outdoor Unit-Air-Source) | Yes
215681343 | Central Heat Pump | CARRIER | 27VNA048A*030* |  |  | CAA**4821AM*+UI | 59TN7A080C17**16 | 44000 |  |  | 17 | 9 | 49000 |  |  | 34600 | 71% | 2.04 | Both | 917.5 | 3.67 | HRCU-A-CB (Split System: Heat Pump with Remote Outdoor Unit-Air-Source) | Yes
215674376 | Central Heat Pump | HEIL | H5H0V48*K*AAA* |  |  | EA*5X61M21A*+WALLCON | *80CTL1102120B* | 46000 |  |  | 18.5 | 9 | 47500 |  |  | 33600 | 71% | 2.06 | Both | 957.5 | 3.83 | HRCU-A-CB (Split System: Heat Pump with Remote Outdoor Unit-Air-Source) | Yes
215674241 | Central Heat Pump | KEEPRITE | C5H0V48*K*AAA* |  |  | EA*5X60M24A*+WALLCON | *97CMN0602120B* | 45000 |  |  | 17.5 | 9 | 47500 |  |  | 34000 | 72% | 2.06 | Both | 937.5 | 3.75 | HRCU-A-CB (Split System: Heat Pump with Remote Outdoor Unit-Air-Source) | Yes
214397593 | Central Heat Pump | LUXAIRE | HH860E2S11 |  |  | CTM60D5CHS1+JMVT20DC2N1 |  | 53500 |  |  | 19 | 9 | 53000 |  |  | 38000 | 72% | 2 | Both | 1115 | 4.46 | HRCU-A-CB (Split System: Heat Pump with Remote Outdoor Unit-Air-Source) | N/A
214397828 | Central Heat Pump | LUXAIRE | HH860E2S11 |  |  | CTM60C5CGS1 | TP9C080C16MP13 | 43500 |  |  | 18 | 9 | 44000 |  |  | 34000 | 77% | 2 | Both | 907.5 | 3.63 | HRCU-A-CB (Split System: Heat Pump with Remote Outdoor Unit-Air-Source) | N/A
214395953 | Central Heat Pump | YORK | HH860E2S11 |  |  | CTF60C5CGS1 | YP9C100C20MP13 | 44000 |  |  | 18 | 9 | 45000 |  |  | 33800 | 75% | 2 | Both | 917.5 | 3.67 | HRCU-A-CB (Split System: Heat Pump with Remote Outdoor Unit-Air-Source) | N/A
215674041 | Central Heat Pump | KEEPRITE | C5H0V48*K*AAA* |  |  | EA*5X48M21A*+WALLCON | *80CTL0702120B* | 44000 |  |  | 17.5 | 9 | 48500 |  |  | 34200 | 71% | 2.06 | Both | 917.5 | 3.67 | HRCU-A-CB (Split System: Heat Pump with Remote Outdoor Unit-Air-Source) | Yes
215588388 | Central Heat Pump | BRYANT HEATING AND COOLING SYSTEMS | 291VAN054**AA* |  |  | CVAVA6121XMA*+UI | 987MC60080C21*** | 52500 |  |  | 19.5 | 8.5 | 54000 |  |  | 45500 | 84% | 2 | Both | 1095 | 4.38 | HRCU-A-CB (Split System: Heat Pump with Remote Outdoor Unit-Air-Source) | Both
215670583 | Central Heat Pump | KEEPRITE | C5H0V36*K*AAA* |  |  | ESH5X60M12A*+WALLCON | *96CTN0801714B* | 34400 |  |  | 17 | 8.5 | 34800 |  |  | 25000 | 72% | 1.78 | Both | 717.5 | 2.87 | HRCU-A-CB (Split System: Heat Pump with Remote Outdoor Unit-Air-Source) | Yes
215681844 | Central Heat Pump | BRYANT HEATING AND COOLING SYSTEMS | 290VAN048**AA* |  |  | CVAMA4921XMA*+UI | 83*CB60080C21*** | 48500 |  |  | 19 | 9 | 50000 |  |  | 36400 | 73% | 2.12 | Both | 1010 | 4.04 | HRCU-A-CB (Split System: Heat Pump with Remote Outdoor Unit-Air-Source) | Yes
211377810 | Central Heat Pump | YORK | HMH72B341 |  |  | XAUB30CXXN1+TXV | YP9C060B12MP13 | 32600 |  |  | 17 | 8.1 | 33600 |  |  | 23600 | 70% | 2.02 | Both | 680 | 2.72 | HRCU-A-CB (Split System: Heat Pump with Remote Outdoor Unit-Air-Source) | N/A
211386200 | Central Heat Pump | FRASER-JOHNSTON | HMH72B341 |  |  | XAHD48FBCN1 | TL9E080C16UH11 | 33200 |  |  | 16 | 8.1 | 32400 |  |  | 23600 | 73% | 2.04 | Both | 692.5 | 2.77 | HRCU-A-CB (Split System: Heat Pump with Remote Outdoor Unit-Air-Source) | Yes
214396454 | Central Heat Pump | LUXAIRE | HH836E2S11 |  |  | CTF36C5CDS1 | TMLE120C16MP11 | 33200 |  |  | 18 | 8.5 | 30600 |  |  | 25000 | 82% | 2 | Both | 692.5 | 2.77 | HRCU-A-CB (Split System: Heat Pump with Remote Outdoor Unit-Air-Source) | Both
214397141 | Central Heat Pump | LUXAIRE | HH824E2S11 |  |  | CTF30B5ACS1 | TM8E080B12MP11 | 23000 |  |  | 17 | 9.5 | 23000 |  |  | 18400 | 80% | 2 | Both | 480 | 1.92 | HRCU-A-CB (Split System: Heat Pump with Remote Outdoor Unit-Air-Source) | Both
215676597 | Central Heat Pump | ARCOAIRE | H5H0V48*K*AAA* |  |  | EVD5X60M24A*+WALLCON | *80CSU1002120A* | 48000 |  |  | 18.5 | 9 | 50000 |  |  | 36600 | 73% | 2 | Both | 1000 | 4 | HRCU-A-CB (Split System: Heat Pump with Remote Outdoor Unit-Air-Source) | Yes
217028084 | Central Heat Pump | YORK | HH860E2S11 | ASPEN |  | D(A,C,E)49C3K+TDR | TMLE120C16MP11 | 42000 |  |  | 18 | 9 | 45500 |  |  | 36800 | 81% | 2.79 | Both | 875 | 3.5 | HRCU-A-CB (Split System: Heat Pump with Remote Outdoor Unit-Air-Source) | N/A
217028167 | Central Heat Pump | YORK | HH860E2S11 | ASPEN |  | D(A,C,E)49C3K+TDR | Y92E100C16SMPS1 | 42000 |  |  | 19 | 9 | 45500 |  |  | 36800 | 81% | 2.79 | Both | 875 | 3.5 | HRCU-A-CB (Split System: Heat Pump with Remote Outdoor Unit-Air-Source) | N/A
217120155 | Central Heat Pump | YORK | HH824E2S11 | ADP |  | CX360B*35+TXV | Y81E080B12SMPS1 | 23000 |  |  | 18 | 9.5 | 21400 |  |  | 18700 | 87% | 2 | Both | 480 | 1.92 | HRCU-A-CB (Split System: Heat Pump with Remote Outdoor Unit-Air-Source) | N/A
211387803 | Central Heat Pump | FRASER-JOHNSTON | HMH72B341 |  |  | XAFC36DXXN1+TXV | TM9V080B12MP12 | 34000 |  |  | 17 | 8.1 | 34000 |  |  | 24400 | 72% | 2.06 | Both | 707.5 | 2.83 | HRCU-A-CB (Split System: Heat Pump with Remote Outdoor Unit-Air-Source) | N/A
211392400 | Central Heat Pump | FRASER-JOHNSTON | HMH72B341 |  |  | XAFB36DXXN1+TXV | TMLE080B12MP11 | 34000 |  |  | 18 | 8.1 | 34000 |  |  | 24400 | 72% | 2.06 | Both | 707.5 | 2.83 | HRCU-A-CB (Split System: Heat Pump with Remote Outdoor Unit-Air-Source) | Yes
211379765 | Central Heat Pump | YORK | HMH72B341 |  |  | XAFD48FBCN1 | TMLV100C16MP12 | 34000 |  |  | 16.5 | 8.5 | 33000 |  |  | 24400 | 74% | 2.1 | Both | 707.5 | 2.83 | HRCU-A-CB (Split System: Heat Pump with Remote Outdoor Unit-Air-Source) | Yes
211379980 | Central Heat Pump | YORK | HMH72B341 |  |  | XAHC48FXXN1+TXV | TM8E100B12MP11 | 32600 |  |  | 17 | 8.1 | 31800 |  |  | 23200 | 73% | 2.02 | Both | 680 | 2.72 | HRCU-A-CB (Split System: Heat Pump with Remote Outdoor Unit-Air-Source) | N/A
211380063 | Central Heat Pump | YORK | HMH72B341 |  |  | XAHC48FXXN1+TXV | TM8E080B12MP11 | 32800 |  |  | 16.5 | 8.1 | 32400 |  |  | 23800 | 73% | 2 | Both | 682.5 | 2.73 | HRCU-A-CB (Split System: Heat Pump with Remote Outdoor Unit-Air-Source) | N/A
211390628 | Central Heat Pump | LUXAIRE | HMH72B341 |  |  | XAFC36DXXN1+TXV | LPLC080B12MP13 | 33800 |  |  | 17 | 8.1 | 34000 |  |  | 24200 | 71% | 2.04 | Both | 705 | 2.82 | HRCU-A-CB (Split System: Heat Pump with Remote Outdoor Unit-Air-Source) | N/A
214720160 | Central Heat Pump | LUXAIRE | HH860E2S11 |  |  | CTU60C5XGS1+TXV | TM8E100C16MP11 | 44500 |  |  | 18 | 9 | 45500 |  |  | 34200 | 75% | 2 | Both | 927.5 | 3.71 | HRCU-A-CB (Split System: Heat Pump with Remote Outdoor Unit-Air-Source) | Yes
211395706 | Central Heat Pump | LUXAIRE | HMH72B341 |  |  | XAUC48FXXN1+TXV | LP9C080B12MP13 | 33400 |  |  | 16.5 | 8.5 | 32600 |  |  | 24000 | 74% | 2.06 | Both | 695 | 2.78 | HRCU-A-CB (Split System: Heat Pump with Remote Outdoor Unit-Air-Source) | N/A
211396960 | Central Heat Pump | LUXAIRE | HMH72B341 |  |  | XAUC48FXXN1+TXV | TM8Y080C16MP11 | 34000 |  |  | 17.5 | 8.5 | 33200 |  |  | 24400 | 73% | 2.08 | Both | 707.5 | 2.83 | HRCU-A-CB (Split System: Heat Pump with Remote Outdoor Unit-Air-Source) | N/A
216678133 | Central Heat Pump | AIRQUEST | D5CURAH24AAK |  |  | EA*5X37M17A* | *96VTN0801716B* | 24400 |  |  | 15.5 | 8.5 | 23600 |  |  | 19300 | 82% | 1.94 | Both | 507.5 | 2.03 | HRCU-A-CB (Split System: Heat Pump with Remote Outdoor Unit-Air-Source) | Yes
215731516 | Central Heat Pump | YORK | HH860E2S11 | ADP |  | H,YG55*60+TXV-BLEED | TM9Y080C16MP11 | 44000 |  |  | 17 | 8.5 | 42500 |  |  | 33400 | 79% | 2 | Both | 917.5 | 3.67 | HRCU-A-CB (Split System: Heat Pump with Remote Outdoor Unit-Air-Source) | N/A
215731599 | Central Heat Pump | YORK | HH860E2S11 | ADP |  | H,YG74*60+TXV-BLEED | TM9Y120D20MP11 | 53000 |  |  | 19 | 8.5 | 52500 |  |  | 39000 | 74% | 2 | Both | 1105 | 4.42 | HRCU-A-CB (Split System: Heat Pump with Remote Outdoor Unit-Air-Source) | N/A
215731616 | Central Heat Pump | YORK | HH860E2S11 | ADP |  | H,YG55*60+TXV-BLEED | Y81E080C16SMPS1 | 44500 |  |  | 18 | 8.5 | 42500 |  |  | 33000 | 78% | 2 | Both | 927.5 | 3.71 | HRCU-A-CB (Split System: Heat Pump with Remote Outdoor Unit-Air-Source) | N/A
215670463 | Central Heat Pump | KEEPRITE | C5H0V36*K*AAA* |  |  | ESH5X60M12A*+WALLCON | *80CTL1102120B* | 34600 |  |  | 17 | 8.5 | 34600 |  |  | 24800 | 72% | 1.92 | Both | 720 | 2.88 | HRCU-A-CB (Split System: Heat Pump with Remote Outdoor Unit-Air-Source) | Yes
217169721 | Central Heat Pump | Comfort Aire | A-VXP30SA-1 |  |  | MXP24/36B1A |  | 29000 |  |  | 16 | 9.5 | 32000 |  |  | 32000 | 100% | 1.85 | Both | 605 | 2.42 | HRCU-A-C (Split System: Heat Pump with Remote Outdoor Unit with No Indoor Fan --Air Source) | N/A
215676697 | Central Heat Pump | ARCOAIRE | H5H0V48*K*AAA* |  |  | EVD5X61M21A*+WALLCON | *80CSU1002120A* | 48500 |  |  | 19 | 9 | 50000 |  |  | 37000 | 74% | 2 | Both | 1010 | 4.04 | HRCU-A-CB (Split System: Heat Pump with Remote Outdoor Unit-Air-Source) | Yes
207826594 | Central Heat Pump | ARCOAIRE | DLCSRBH24AAK |  |  | DLFSABH24XBK |  | 23000 |  |  | 18.4 | 9.3 | 26000 |  |  | 21200 | 82% | 1.9 | Both | 480 | 1.92 | HRCU-A-CB (Split System: Heat Pump with Remote Outdoor Unit-Air-Source) | Both
217120172 | Central Heat Pump | YORK | HH824E2S11 | ADP |  | CH240A*C+TXV | Y91E040A10SMPS1 | 22400 |  |  | 17 | 8.7 | 21200 |  |  | 17300 | 82% | 1.94 | Both | 467.5 | 1.87 | HRCU-A-CB (Split System: Heat Pump with Remote Outdoor Unit-Air-Source) | N/A
215932148 | Central Heat Pump | ARCOAIRE | H5H3V36*K*AAA* |  |  | EA*5X37M17A*+WALLCON | *96CTN0401410B* | 32200 |  |  | 17.5 | 9 | 34000 |  |  | 26200 | 77% | 1.96 | Both | 670 | 2.68 | HRCU-A-CB (Split System: Heat Pump with Remote Outdoor Unit-Air-Source) | Yes
215935108 | Central Heat Pump | ARCOAIRE | H5H3V36*K*AAA* |  |  | EVM5X49M21A*+WALLCON | *97CMN0802120B* | 35600 |  |  | 21.5 | 8.5 | 38000 |  |  | 28600 | 75% | 2.04 | Both | 742.5 | 2.97 | HRCU-A-CB (Split System: Heat Pump with Remote Outdoor Unit-Air-Source) | Both
215683968 | Central Heat Pump | BRYANT HEATING AND COOLING SYSTEMS | 290VAN036**AA* |  |  | CAA**4221AM*+UI | 986TD42080C17*** | 33000 |  |  | 17.5 | 9 | 36000 |  |  | 25800 | 72% | 1.84 | Both | 687.5 | 2.75 | HRCU-A-CB (Split System: Heat Pump with Remote Outdoor Unit-Air-Source) | Yes
211263060 | Central Heat Pump | HEIL | DLCURAH18ABK |  |  | EN(A,D)4X24L17** | *80VTL0451412A* | 17600 |  |  | 16 | 8.5 | 18500 |  |  | 18800 | 102% | 2.26 | Both | 367.5 | 1.47 | HRCU-A-CB (Split System: Heat Pump with Remote Outdoor Unit-Air-Source) | N/A
211397246 | Central Heat Pump | LUXAIRE | HMH72B341 |  |  | XAHD48FXXN1+TXV | TPLC080C16MP13 | 33600 |  |  | 16 | 8.5 | 32400 |  |  | 23800 | 73% | 2.06 | Both | 700 | 2.8 | HRCU-A-CB (Split System: Heat Pump with Remote Outdoor Unit-Air-Source) | N/A
211262192 | Central Heat Pump | SMART COMFORT | DLCURAH18ABK |  |  | EA*4X30L17A* | OMV098J12* | 18300 |  |  | 16 | 8.5 | 18900 |  |  | 18400 | 97% | 2.22 | Both | 380 | 1.52 | HRCU-A-CB (Split System: Heat Pump with Remote Outdoor Unit-Air-Source) | N/A
215588356 | Central Heat Pump | BRYANT HEATING AND COOLING SYSTEMS | 291VAN054**AA* |  |  | CVAVA6024XMA*+UI | 88*TB60090C21*** | 52000 |  |  | 19.5 | 8.5 | 52500 |  |  | 46000 | 88% | 1.95 | Both | 1082.5 | 4.33 | HRCU-A-CB (Split System: Heat Pump with Remote Outdoor Unit-Air-Source) | Both
215670380 | Central Heat Pump | ARCOAIRE | H5H0V36*K*AAA* |  |  | ESH5X60M12A*+WALLCON | *80CSU0401712A* | 34600 |  |  | 17 | 8.5 | 34600 |  |  | 24800 | 72% | 1.8 | Both | 720 | 2.88 | HRCU-A-CB (Split System: Heat Pump with Remote Outdoor Unit-Air-Source) | Yes
215669593 | Central Heat Pump | BRYANT HEATING AND COOLING SYSTEMS | 290VAN036**AA* |  |  | CAA**6121AM*+UI | 986TD42080C17*** | 34600 |  |  | 18 | 9 | 34600 |  |  | 25000 | 72% | 1.9 | Both | 720 | 2.88 | HRCU-A-CB (Split System: Heat Pump with Remote Outdoor Unit-Air-Source) | Yes
215588522 | Central Heat Pump | BRYANT HEATING AND COOLING SYSTEMS | 291VAN054**AA* |  |  | CVAVA4924XMA*+UI | 987TA66100C21*** | 52000 |  |  | 19 | 8.1 | 52500 |  |  | 46500 | 89% | 1.85 | Both | 1082.5 | 4.33 | HRCU-A-CB (Split System: Heat Pump with Remote Outdoor Unit-Air-Source) | Yes
215588422 | Central Heat Pump | BRYANT HEATING AND COOLING SYSTEMS | 291VAN054**AA* |  |  | CAA**4821AM*+UI | 987TA42080C17*** | 47000 |  |  | 18 | 10.5 | 51500 |  |  | 51000 | 99% | 2 | Both | 980 | 3.92 | HRCU-A-CB (Split System: Heat Pump with Remote Outdoor Unit-Air-Source) | Yes
215669246 | Central Heat Pump | ARCOAIRE | H5H0V36*K*AAA* |  |  | EA*5X48M21A*+WALLCON | *97CMN0802120B* | 33800 |  |  | 18 | 9 | 35000 |  |  | 25000 | 71% | 1.88 | Both | 705 | 2.82 | HRCU-A-CB (Split System: Heat Pump with Remote Outdoor Unit-Air-Source) | Yes
215669896 | Central Heat Pump | ARCOAIRE | H5H0V36*K*AAA* |  |  | ESH5X36M12A*+WALLCON | *97CMN1202422B* | 33800 |  |  | 16.5 | 8.5 | 35800 |  |  | 25400 | 71% | 1.76 | Both | 705 | 2.82 | HRCU-A-CB (Split System: Heat Pump with Remote Outdoor Unit-Air-Source) | Yes
215731699 | Central Heat Pump | YORK | HH860E2S11 | ADP |  | H,YG51*60+TXV-BLEED | Y81E100C20SMPS1 | 53000 |  |  | 19 | 8.5 | 51500 |  |  | 38000 | 74% | 2 | Both | 1105 | 4.42 | HRCU-A-CB (Split System: Heat Pump with Remote Outdoor Unit-Air-Source) | N/A
215934905 | Central Heat Pump | BRYANT HEATING AND COOLING SYSTEMS | 293VAN036**AA* |  |  | CVAMA4421XMA*+UI | 987MC42080C17*** | 35400 |  |  | 21.5 | 8.5 | 38500 |  |  | 29000 | 75% | 2.02 | Both | 737.5 | 2.95 | HRCU-A-CB (Split System: Heat Pump with Remote Outdoor Unit-Air-Source) | Both
215934138 | Central Heat Pump | ARCOAIRE | H5H3V48*K*AAA* |  |  | EA*5X61M21A*+WALLCON | *80CSU1002120A* | 45000 |  |  | 21 | 9.5 | 48500 |  |  | 37000 | 76% | 2 | Both | 937.5 | 3.75 | HRCU-A-CB (Split System: Heat Pump with Remote Outdoor Unit-Air-Source) | Yes
214875852 | Central Heat Pump | FRASER-JOHNSTON | HMH72B341 |  |  | XAHC36DBCN1+JMC16C2SN1 |  | 34000 |  |  | 18.5 | 8.5 | 34000 |  |  | 23800 | 70% | 2 | Both | 707.5 | 2.83 | HRCU-A-CB (Split System: Heat Pump with Remote Outdoor Unit-Air-Source) | Yes
214876038 | Central Heat Pump | FRASER-JOHNSTON | HMH72B341 |  |  | XAFC36DBCN1+JME12C2SN1 |  | 34000 |  |  | 18.5 | 8.5 | 33600 |  |  | 23600 | 70% | 2 | Both | 707.5 | 2.83 | HRCU-A-CB (Split System: Heat Pump with Remote Outdoor Unit-Air-Source) | Yes
211262877 | Central Heat Pump | BRYANT HEATING AND COOLING SYSTEMS | 38MURAQ18AB3* |  |  | CNPV*2417AL* | 926SA36060V14*** | 17900 |  |  | 15.5 | 8.5 | 18800 |  |  | 18700 | 99% | 2.26 | Both | 372.5 | 1.49 | HRCU-A-CB (Split System: Heat Pump with Remote Outdoor Unit-Air-Source) | N/A
216677549 | Central Heat Pump | SMART COMFORT | D5CURAH24AAK |  |  | EA*5X37M21A* | *96VSN0601716B* | 24400 |  |  | 15.5 | 8.5 | 23000 |  |  | 19000 | 83% | 1.96 | Both | 507.5 | 2.03 | HRCU-A-CB (Split System: Heat Pump with Remote Outdoor Unit-Air-Source) | Yes
216411128 | Central Heat Pump | FRASER-JOHNSTON | HMH72B341 |  |  | XAHB36DBCN1 | Z9ET060B12SMPS1 | 33000 |  |  | 17 | 8.5 | 33400 |  |  | 23400 | 70% | 2 | Both | 687.5 | 2.75 | HRCU-A-CB (Split System: Heat Pump with Remote Outdoor Unit-Air-Source) | Yes
216680851 | Central Heat Pump | BRYANT HEATING AND COOLING SYSTEMS | 38MURAQ18AB3* |  |  | CAP**2517AL* | 927TA48080V17*** | 17700 |  |  | 16.5 | 8.5 | 17600 |  |  | 17500 | 99% | 1.94 | Both | 370 | 1.48 | HRCU-A-CB (Split System: Heat Pump with Remote Outdoor Unit-Air-Source) | Yes
215423236 | Central Heat Pump | YORK | HH836E2S11 | ADP |  | H,YE34*36+TXV | TM8E120C20MP11 | 33400 |  |  | 16 | 8.35 | 30400 |  |  | 25200 | 83% | 1.98 | Both | 695 | 2.78 | HRCU-A-CB (Split System: Heat Pump with Remote Outdoor Unit-Air-Source) | N/A
215423402 | Central Heat Pump | YORK | HH836E2S11 | ADP |  | H,YE35*36+TXV | Y82E080B12LMPS1 | 32800 |  |  | 19 | 8.5 | 28400 |  |  | 24400 | 86% | 2 | Both | 682.5 | 2.73 | HRCU-A-CB (Split System: Heat Pump with Remote Outdoor Unit-Air-Source) | N/A
215424524 | Central Heat Pump | YORK | HH824E2S11 | ADP |  | H,YE7J*36+TXV | TM9E060A10MP12 | 22400 |  |  | 16 | 8.8 | 21400 |  |  | 17700 | 83% | 1.96 | Both | 467.5 | 1.87 | HRCU-A-CB (Split System: Heat Pump with Remote Outdoor Unit-Air-Source) | N/A
215423270 | Central Heat Pump | YORK | HH836E2S11 | ADP |  | H,YE80*36+TXV | TM8Y100C16MP11 | 33200 |  |  | 19 | 8.5 | 29800 |  |  | 24000 | 81% | 2 | Both | 692.5 | 2.77 | HRCU-A-CB (Split System: Heat Pump with Remote Outdoor Unit-Air-Source) | N/A
215430824 | Central Heat Pump | LUXAIRE | HH824E2S11 | ADP |  | H,YG80(1,2)36+TXV | TM9V080B12MP12 | 23000 |  |  | 18 | 9 | 21400 |  |  | 17300 | 81% | 2 | Both | 480 | 1.92 | HRCU-A-CB (Split System: Heat Pump with Remote Outdoor Unit-Air-Source) | N/A
215424455 | Central Heat Pump | YORK | HH824E2S11 | ADP |  | H,YE32*36+TXV | TM8E060A12MP11 | 22200 |  |  | 17 | 8.65 | 21200 |  |  | 17500 | 83% | 1.94 | Both | 462.5 | 1.85 | HRCU-A-CB (Split System: Heat Pump with Remote Outdoor Unit-Air-Source) | N/A
215424541 | Central Heat Pump | YORK | HH824E2S11 | ADP |  | H,YE7J*30+TXV | TM9E080B12MP12 | 23000 |  |  | 17 | 9 | 21400 |  |  | 18300 | 86% | 2 | Both | 480 | 1.92 | HRCU-A-CB (Split System: Heat Pump with Remote Outdoor Unit-Air-Source) | N/A
213075936 | Central Heat Pump | PAYNE HEATING AND COOLING | 38MURAQ36AB3* |  |  | CAP**4821AL* | PG95MSUA60100C** | 36000 |  |  | 16 | 8.5 | 38000 |  |  | 34800 | 92% | 2.04 | Both | 750 | 3 | HRCU-A-CB (Split System: Heat Pump with Remote Outdoor Unit-Air-Source) | N/A
213077373 | Central Heat Pump | PAYNE HEATING AND COOLING | 38MURAQ36AB3* |  |  | CAP**3721AL* | PG96VTAB48080B** | 36400 |  |  | 15.5 | 8.5 | 38500 |  |  | 35000 | 91% | 2.06 | Both | 757.5 | 3.03 | HRCU-A-CB (Split System: Heat Pump with Remote Outdoor Unit-Air-Source) | N/A
213079179 | Central Heat Pump | PAYNE HEATING AND COOLING | 38MURAQ36AB3* |  |  | CNPV*4821AL* | PG80MSUA48060B** | 35800 |  |  | 16.5 | 8.1 | 38500 |  |  | 34800 | 90% | 2 | Both | 745 | 2.98 | HRCU-A-CB (Split System: Heat Pump with Remote Outdoor Unit-Air-Source) | N/A
213080682 | Central Heat Pump | PAYNE HEATING AND COOLING | 38MURAQ36AB3* |  |  | CAP**3721AL* | PG95MSUA48060B** | 36600 |  |  | 16 | 8.5 | 38500 |  |  | 35000 | 91% | 2.06 | Both | 762.5 | 3.05 | HRCU-A-CB (Split System: Heat Pump with Remote Outdoor Unit-Air-Source) | N/A
216732925 | Central Heat Pump | PAYNE HEATING AND COOLING | 37MUHAQ24AA3 |  |  | CAA**2417AM* | PG96MSAA48060B** | 22200 |  |  | 15.2 | 8.5 | 21200 |  |  | 19300 | 91% | 1.98 | Both | 462.5 | 1.85 | HRCU-A-CB (Split System: Heat Pump with Remote Outdoor Unit-Air-Source) | Yes
214588207 | Central Heat Pump | BRYANT HEATING AND COOLING SYSTEMS | 38MURAQ18AB3* | ADP |  | V,C36H***P429 | 926TC30040V14*** | 17000 |  |  | 16 | 8.5 | 16600 |  |  | 19000 | 114% | 2.34 | Both | 355 | 1.42 | HRCU-A-CB (Split System: Heat Pump with Remote Outdoor Unit-Air-Source) | N/A
215375255 | Central Heat Pump | RUUD | RD17AZ48AJ3N | ASPEN |  | D(A,C,E)48B46+TDR | R802V0755A21UHN | 44000 |  |  | 15.2 | 8.1 | 45500 |  |  | 32400 | 71% | 2.4 | Both | 917.5 | 3.67 | HRCU-A-CB (Split System: Heat Pump with Remote Outdoor Unit-Air-Source) | N/A
216997235 | Central Heat Pump | CARRIER | 27VNA024A*030* | ADP |  | H,PG7J*36+TXV | 59MN7C080C17**14 | 23000 |  |  | 17 | 9 | 22200 |  |  | 16300 | 73% | 1.98 | Both | 480 | 1.92 | HRCU-A-CB (Split System: Heat Pump with Remote Outdoor Unit-Air-Source) | N/A
216997215 | Central Heat Pump | CARRIER | 27VNA348A*030* | ADP |  | H,PG48*60+TXV | 59TN6C100C21**22 | 44500 |  |  | 21 | 9.5 | 46500 |  |  | 36400 | 78% | 2 | Both | 927.5 | 3.71 | HRCU-A-CB (Split System: Heat Pump with Remote Outdoor Unit-Air-Source) | N/A
212627324 | Central Heat Pump | COLEMAN | HMH72B341 | ASPEN |  | D(A,C,E)42A46+TDR | CP9C060B12MP13 | 32600 |  |  | 17.5 | 8.1 | 34000 |  |  | 27800 | 82% | 2.42 | Both | 680 | 2.72 | HRCU-A-CB (Split System: Heat Pump with Remote Outdoor Unit-Air-Source) | N/A
215399907 | Central Heat Pump | CHAMPION HEATING AND COOLING | HH824E2S11 | ASPEN |  | C(A,C,D,E)24A3K+TDR |  | 21600 |  |  | 15.2 | 8.1 | 22600 |  |  | 21200 | 94% | 2.63 | Both | 450 | 1.8 | HRCU-A-C (Split System: Heat Pump with Remote Outdoor Unit with No Indoor Fan --Air Source) | N/A
215864297 | Central Heat Pump | MAINLINE | ML33HP230NEXH-O |  |  | ML36HP230AHU-I |  | 33000 |  |  | 16.5 | 10 | 35000 |  |  | 34000 | 97% | 2 | Both | 687.5 | 2.75 | HRCU-A-CB (Split System: Heat Pump with Remote Outdoor Unit-Air-Source) | N/A
216436713 | Central Heat Pump | MIDEA | MOVA-36HDN1-M20G | ASPEN |  | L(E,F)W30F4 |  | 21800 |  |  | 19 | 9 | 23600 |  |  | 17600 | 75% | 2 | Both | 455 | 1.82 | HRCU-A-CB (Split System: Heat Pump with Remote Outdoor Unit-Air-Source) | N/A
216623442 | Central Heat Pump | MAINLINE | ML30HP230LMNTH-O |  |  | ML36HP230LMNTAHU-I |  | 30000 |  |  | 16.8 | 10 | 34000 |  |  | 32600 | 96% | 1.96 | Both | 625 | 2.5 | HRCU-A-CB (Split System: Heat Pump with Remote Outdoor Unit-Air-Source) | N/A
216676962 | Central Heat Pump | GRANDAIRE | WD5CURAH24AAK |  |  | W5A*24M17XA* | WFAX080B048B* | 23200 |  |  | 15.2 | 8.5 | 24600 |  |  | 19600 | 80% | 1.88 | Both | 482.5 | 1.93 | HRCU-A-CB (Split System: Heat Pump with Remote Outdoor Unit-Air-Source) | Yes
211398497 | Central Heat Pump | LUXAIRE | HMH72B341 |  |  | XAFD48FBCN1 | TMLE100C16MP11 | 33600 |  |  | 17 | 8.5 | 32400 |  |  | 23600 | 73% | 2.08 | Both | 700 | 2.8 | HRCU-A-CB (Split System: Heat Pump with Remote Outdoor Unit-Air-Source) | Yes
211628395 | Central Heat Pump | YORK | HMH72B341 | ASPEN |  | D(A,C,E)48A36+TDR | TPLC100C20MP13 | 31600 |  |  | 16.5 | 8.1 | 32400 |  |  | 27400 | 85% | 2.49 | Both | 657.5 | 2.63 | HRCU-A-CB (Split System: Heat Pump with Remote Outdoor Unit-Air-Source) | N/A
212627593 | Central Heat Pump | COLEMAN | HMH72B341 | ASPEN |  | D(A,C,E)42C36+TDR | TM8E120C16MP11 | 33200 |  |  | 18 | 8.4 | 34000 |  |  | 28800 | 85% | 2.77 | Both | 692.5 | 2.77 | HRCU-A-CB (Split System: Heat Pump with Remote Outdoor Unit-Air-Source) | N/A
212627693 | Central Heat Pump | COLEMAN | HMH72B341 | ASPEN |  | C(A,C,D,E)36A46+TDR | CPLC080C16MP13 | 32000 |  |  | 17.5 | 8.1 | 33800 |  |  | 27400 | 81% | 2.47 | Both | 667.5 | 2.67 | HRCU-A-CB (Split System: Heat Pump with Remote Outdoor Unit-Air-Source) | N/A
216027611 | Central Heat Pump | INNOVAIR | SOV36H2BA |  |  | SWV36BDA |  | 36000 |  |  | 16.7 | 9.3 | 37000 |  |  | 29200 | 79% | 1.99 | Both | 750 | 3 | HRCU-A-CB (Split System: Heat Pump with Remote Outdoor Unit-Air-Source) | Yes
212627759 | Central Heat Pump | COLEMAN | HMH72B341 | ASPEN |  | D(A,C,E)48C26+TDR | TM8V080C16MP12 | 30600 |  |  | 17.2 | 8.5 | 34000 |  |  | 27400 | 81% | 2.67 | Both | 637.5 | 2.55 | HRCU-A-CB (Split System: Heat Pump with Remote Outdoor Unit-Air-Source) | N/A
217144368 | Central Heat Pump | AMERICAN STANDARD | 5A6V8X36A1 | ASPEN |  | DH42T3J | L8V1A040U3VSB+LRP | 29800 |  |  | 17.9 | 8.3 | 33200 |  |  | 25800 | 78% | 2 | Both | 620 | 2.48 | HRCU-A-CB (Split System: Heat Pump with Remote Outdoor Unit-Air-Source) | N/A
217152526 | Central Heat Pump | AMERICAN STANDARD | 5A6H5036A1 | AMERICAN STANDARD |  | 5PXFH009AZ3 | L8V1B080U4VSB | 33000 |  |  | 15.5 | 8.3 | 31400 |  |  | 22400 | 71% | 3.01 | Both | 687.5 | 2.75 | HRCU-A-CB (Split System: Heat Pump with Remote Outdoor Unit-Air-Source) | N/A
216763628 | Central Heat Pump | TRANE | 5TWR7036A1 |  |  | 5PX*B006AS3 | S9V2B040U3PSC | 33000 |  |  | 17.1 | 9 | 32400 |  |  | 24000 | 74% | 2.1 | Both | 687.5 | 2.75 | HRCU-A-CB (Split System: Heat Pump with Remote Outdoor Unit-Air-Source) | No
216763642 | Central Heat Pump | TRANE | 5TWR7036A1 |  |  | 5PX*BD04AS3 | S9V2B060D3PSC | 32400 |  |  | 17 | 8.2 | 33400 |  |  | 24600 | 74% | 1.9 | Both | 675 | 2.7 | HRCU-A-CB (Split System: Heat Pump with Remote Outdoor Unit-Air-Source) | No
211641648 | Central Heat Pump | MAINLINE | MLP18AZ36AJVC |  |  | MLHMVZ6021SEACA |  | 34200 |  |  | 18 | 8.5 | 32000 |  |  | 43500 | 136% | 2.2 | Both | 712.5 | 2.85 | HRCU-A-CB (Split System: Heat Pump with Remote Outdoor Unit-Air-Source) | N/A
216675860 | Central Heat Pump | DAY & NIGHT | D5CURAH24AAK |  |  | EA*5X36M17A* | *80MS(N,L)0701712A* | 23600 |  |  | 15.5 | 8.5 | 23800 |  |  | 19300 | 81% | 1.92 | Both | 492.5 | 1.97 | HRCU-A-CB (Split System: Heat Pump with Remote Outdoor Unit-Air-Source) | Yes
216676696 | Central Heat Pump | COMFORTMAKER | D5CURAH24AAK |  |  | EA*5X37M21A* | *80VTL0701716B* | 24400 |  |  | 15.5 | 8.5 | 23000 |  |  | 19000 | 83% | 1.96 | Both | 507.5 | 2.03 | HRCU-A-CB (Split System: Heat Pump with Remote Outdoor Unit-Air-Source) | Yes
216055586 | Central Heat Pump | CHAMPION HEATING AND COOLING | HH824E2S11 | ASPEN |  | D(A,C,E)24B4K+TDR | Z8ES040A12SMPS1 | 21000 |  |  | 18 | 9.5 | 22800 |  |  | 18100 | 79% | 2 | Both | 437.5 | 1.75 | HRCU-A-CB (Split System: Heat Pump with Remote Outdoor Unit-Air-Source) | N/A
215424575 | Central Heat Pump | YORK | HH824E2S11 | ADP |  | H,YE33*36+TXV | TM9Y040A10MP11 | 22400 |  |  | 16 | 8.3 | 21000 |  |  | 16900 | 80% | 1.96 | Both | 467.5 | 1.87 | HRCU-A-CB (Split System: Heat Pump with Remote Outdoor Unit-Air-Source) | N/A
214595283 | Central Heat Pump | BOSCH | BOVA-36HDN1-M20G | ASPEN |  | CM36B36+TDR |  | 21800 |  |  | 15.2 | 8.8 | 23800 |  |  | 16900 | 71% | 1.97 | Both | 455 | 1.82 | HRCU-A-C (Split System: Heat Pump with Remote Outdoor Unit with No Indoor Fan --Air Source) | N/A
213311181 | Central Heat Pump | PAYNE HEATING AND COOLING | 38MURAQ36AB3* | ADP |  | C36A***L129+CBPE3A* |  | 35400 |  |  | 15.2 | 8.1 | 36800 |  |  | 34400 | 93% | 2 | Both | 737.5 | 2.95 | HRCU-A-CB (Split System: Heat Pump with Remote Outdoor Unit-Air-Source) | N/A
215387223 | Central Heat Pump | ACIQ | ACIQ-PHH1836000K000V |  |  |  |  | 34400 |  |  | 17.8 | 8.8 | 36000 |  |  | 26000 | 72% | 1.75 | Both | 717.5 | 2.87 | HSP-A (Single-Package Heat Pump Air-Source) | Yes
212593481 | Central Heat Pump | SAMSUNG | AC036BXUDCH | ASPEN |  | L(E,G)M36G4 |  | 35800 |  |  | 17 | 8.1 | 34600 |  |  | 36800 | 106% | 2.2 | Both | 745 | 2.98 | HRCU-A-CB (Split System: Heat Pump with Remote Outdoor Unit-Air-Source) | N/A
216766032 | Central Heat Pump | TRANE | 5TWR7036A1 |  |  | 5PX*B006AS3 | S8V2B060M4PDB | 33400 |  |  | 16.5 | 8.7 | 32600 |  |  | 24200 | 74% | 2.18 | Both | 695 | 2.78 | HRCU-A-CB (Split System: Heat Pump with Remote Outdoor Unit-Air-Source) | N/A
213828549 | Central Heat Pump | HISENSE | AUWR-36U3SA | ASPEN |  | D(A,C,E)31C44+TDR |  | 29600 |  |  | 15.5 | 9.4 | 30000 |  |  | 24200 | 81% | 2.08 | Both | 617.5 | 2.47 | HRCU-A-C (Split System: Heat Pump with Remote Outdoor Unit with No Indoor Fan --Air Source) | N/A
217117581 | Central Heat Pump | AIREASE | A7CP21V24P-**A |  |  | 7AH2AV30PXC** |  | 24000 |  |  | 20.5 | 10 | 25200 |  |  | 17900 | 71% | 2.22 | Both | 500 | 2 | HRCU-A-CB (Split System: Heat Pump with Remote Outdoor Unit-Air-Source) | N/A
216055451 | Central Heat Pump | CHAMPION HEATING AND COOLING | HH824E2S11 | ASPEN |  | C(A,C,D,E)24A3K+TDR | TM8E100B12MP11 | 21600 |  |  | 17 | 8.1 | 22600 |  |  | 18000 | 80% | 2 | Both | 450 | 1.8 | HRCU-A-CB (Split System: Heat Pump with Remote Outdoor Unit-Air-Source) | N/A
216766118 | Central Heat Pump | TRANE | 5TWR7036A1 |  |  | 5PX*BD06AS3 | S8V2B080M4PDB | 33000 |  |  | 16.5 | 8.5 | 33200 |  |  | 24400 | 73% | 2.09 | Both | 687.5 | 2.75 | HRCU-A-CB (Split System: Heat Pump with Remote Outdoor Unit-Air-Source) | N/A
216634070 | Central Heat Pump | ACIQ | H5H0V60*K*AAA* |  |  | EVD5X60M21A*+WALLCON | *80CTL0702120B* | 56500 |  |  | 18 | 9 | 64000 |  |  | 45000 | 70% | 2.06 | Both | 1177.5 | 4.71 | HRCU-A-CB (Split System: Heat Pump with Remote Outdoor Unit-Air-Source) | Yes
216751525 | Central Heat Pump | YORK | HH824E2S11 | ADP |  | H,YG9J*30+TXV-BLEED | TM9Y040A10MP11 | 22800 |  |  | 16 | 9 | 21400 |  |  | 17600 | 82% | 2 | Both | 475 | 1.9 | HRCU-A-CB (Split System: Heat Pump with Remote Outdoor Unit-Air-Source) | N/A
215425829 | Central Heat Pump | YORK | HH824E2S11 | ADP |  | H,YE33*30+TXV | Y91E060B12SMPS1 | 23000 |  |  | 17 | 9 | 21400 |  |  | 18200 | 85% | 2 | Both | 480 | 1.92 | HRCU-A-CB (Split System: Heat Pump with Remote Outdoor Unit-Air-Source) | N/A
216766467 | Central Heat Pump | AMERICAN STANDARD | 5A6H7048A1 |  |  | 5PX*CD09AS3 | S9X2C100D5PSB | 43500 |  |  | 16 | 8.5 | 44000 |  |  | 32400 | 74% | 2.16 | Both | 907.5 | 3.63 | HRCU-A-CB (Split System: Heat Pump with Remote Outdoor Unit-Air-Source) | N/A
216766553 | Central Heat Pump | AMERICAN STANDARD | 5A6H7048A1 |  |  | 5TXCC007AS3 | S8V2C100M5PCB | 43000 |  |  | 16 | 8.7 | 45000 |  |  | 32800 | 73% | 2.21 | Both | 895 | 3.58 | HRCU-A-CB (Split System: Heat Pump with Remote Outdoor Unit-Air-Source) | No
212498319 | Central Heat Pump | PAYNE HEATING AND COOLING | 38MURAQ24AB3* | ADP |  | CP3005A+TXV+TD |  | 23200 |  |  | 16 | 8.55 | 24800 |  |  | 22600 | 91% | 1.84 | Both | 482.5 | 1.93 | HRCU-A-CB (Split System: Heat Pump with Remote Outdoor Unit-Air-Source) | N/A
213500970 | Central Heat Pump | YORK | YH2F48TB21 | ASPEN |  | D(A,C,E)60B44+TDR | TM9E100C16MP12 | 43000 |  |  | 16.1 | 8.3 | 44500 |  |  | 31200 | 70% | 3.14 | Both | 895 | 3.58 | HRCU-A-CB (Split System: Heat Pump with Remote Outdoor Unit-Air-Source) | N/A
213613493 | Central Heat Pump | PAYNE HEATING AND COOLING | 38MURAQ24AB3* | ASPEN |  | L(E,G)M24G4 |  | 23400 |  |  | 15.2 | 8.5 | 26400 |  |  | 23400 | 89% | 1.92 | Both | 487.5 | 1.95 | HRCU-A-CB (Split System: Heat Pump with Remote Outdoor Unit-Air-Source) | N/A
217115257 | Central Heat Pump | CARRIER | 27VNA036A*030* | ADP |  | V,C36H175P15*+TXV | 59TN7A080C17**16 | 33600 |  |  | 17 | 9 | 33600 |  |  | 24800 | 74% | 1.88 | Both | 700 | 2.8 | HRCU-A-CB (Split System: Heat Pump with Remote Outdoor Unit-Air-Source) | N/A
217115240 | Central Heat Pump | CARRIER | 27VNA036A*030* | ADP |  | PL36H210P74*+TXV | 59TN6C080C21**20 | 33200 |  |  | 18 | 9 | 33400 |  |  | 24600 | 74% | 1.88 | Both | 692.5 | 2.77 | HRCU-A-CB (Split System: Heat Pump with Remote Outdoor Unit-Air-Source) | N/A
214779390 | Central Heat Pump | TEMPSTAR | DLCURAH36ABK | ASPEN |  | D(A,C,E)36A34+TDR |  | 34600 |  |  | 15.2 | 8.6 | 38000 |  |  | 31600 | 83% | 1.85 | Both | 720 | 2.88 | HRCU-A-C (Split System: Heat Pump with Remote Outdoor Unit with No Indoor Fan --Air Source) | N/A
212974628 | Central Heat Pump | PAYNE HEATING AND COOLING | 38MURAQ18AB3* |  |  | CAP**2414AL* | PG96VTAB30040A** | 17300 |  |  | 15.5 | 8.5 | 18400 |  |  | 19400 | 105% | 2.32 | Both | 360 | 1.44 | HRCU-A-CB (Split System: Heat Pump with Remote Outdoor Unit-Air-Source) | N/A
212975813 | Central Heat Pump | PAYNE HEATING AND COOLING | 38MURAQ18AB3* |  |  | CAP**3017AL* | PG96VTAB48080B** | 17400 |  |  | 16 | 8.5 | 18000 |  |  | 18700 | 104% | 2.26 | Both | 362.5 | 1.45 | HRCU-A-CB (Split System: Heat Pump with Remote Outdoor Unit-Air-Source) | N/A
217162304 | Central Heat Pump | AI AIR CONDITIONING | AO24-18N2-M1 |  |  | AAH-18N2-BM1 |  | 18000 |  |  | 18.5 | 9.8 | 18000 |  |  | 13000 | 72% | 2.3 | Both | 375 | 1.5 | HRCU-A-CB (Split System: Heat Pump with Remote Outdoor Unit-Air-Source) | N/A
216082175 | Central Heat Pump | Stelpro | SDB1-H36A-O |  |  | SAHB1-H36A-I |  | 36000 |  |  | 17.4 | 10.3 | 37000 |  |  | 39000 | 105% | 1.9 | Both | 750 | 3 | HRCU-A-CB (Split System: Heat Pump with Remote Outdoor Unit-Air-Source) | Yes
216764612 | Central Heat Pump | AMERICAN STANDARD | 5A6H7036A1 |  |  | 5PX*B006AS3 | S8X2A040M3PSC | 32800 |  |  | 17.1 | 8.7 | 32400 |  |  | 24000 | 74% | 2.1 | Both | 682.5 | 2.73 | HRCU-A-CB (Split System: Heat Pump with Remote Outdoor Unit-Air-Source) | No
216764698 | Central Heat Pump | AMERICAN STANDARD | 5A6H7036A1 |  |  | 5PX*CD09AS3 | S8X1C080M5PTC | 34200 |  |  | 17.1 | 9 | 32200 |  |  | 24000 | 75% | 2.1 | Both | 712.5 | 2.85 | HRCU-A-CB (Split System: Heat Pump with Remote Outdoor Unit-Air-Source) | No
216766049 | Central Heat Pump | AMERICAN STANDARD | 5A6H7036A1 |  |  | 5PX*B006AS3 | S8V2B080M4PCB | 33400 |  |  | 16.5 | 8.7 | 32600 |  |  | 24200 | 74% | 2.18 | Both | 695 | 2.78 | HRCU-A-CB (Split System: Heat Pump with Remote Outdoor Unit-Air-Source) | No
216766215 | Central Heat Pump | AMERICAN STANDARD | 5A6H7036A1 |  |  | 5PX*CD07AS3 | S9X1C100D5PSB | 33800 |  |  | 16 | 8.7 | 33600 |  |  | 24600 | 73% | 2.12 | Both | 705 | 2.82 | HRCU-A-CB (Split System: Heat Pump with Remote Outdoor Unit-Air-Source) | No
216766736 | Central Heat Pump | TRANE | 5TWR7060A1 |  |  | 5TXCD008AS3 | S9X2D120U5PSB | 51000 |  |  | 15.2 | 8.7 | 51500 |  |  | 39000 | 76% | 2.19 | Both | 1062.5 | 4.25 | HRCU-A-CB (Split System: Heat Pump with Remote Outdoor Unit-Air-Source) | N/A
214392395 | Central Heat Pump | RUUD | RD17AZ24AJ3N | ASPEN |  | D(A,C,E)30B34+TDR | R802V0754A17UHS | 21600 |  |  | 19 | 8.1 | 22600 |  |  | 16800 | 74% | 2.1 | Both | 450 | 1.8 | HRCU-A-CB (Split System: Heat Pump with Remote Outdoor Unit-Air-Source) | N/A
216634036 | Central Heat Pump | ACIQ | H5H0V60*K*AAA* |  |  | EVM5X60M21A*+WALLCON | *80CTL0902120B* | 57000 |  |  | 18.5 | 9 | 63500 |  |  | 44500 | 70% | 2.08 | Both | 1187.5 | 4.75 | HRCU-A-CB (Split System: Heat Pump with Remote Outdoor Unit-Air-Source) | Yes
213077476 | Central Heat Pump | PAYNE HEATING AND COOLING | 38MURAQ36AB3* |  |  | CAP**3621AL* | PG96VTAB60080C** | 34800 |  |  | 16 | 8.1 | 38500 |  |  | 35200 | 91% | 1.82 | Both | 725 | 2.9 | HRCU-A-CB (Split System: Heat Pump with Remote Outdoor Unit-Air-Source) | N/A
216633770 | Central Heat Pump | ACIQ | H5H0V48*K*AAA* |  |  | EA*5X48M21A*+WALLCON | *80CTL0702120B* | 44000 |  |  | 17.5 | 9 | 48500 |  |  | 34200 | 71% | 2.06 | Both | 917.5 | 3.67 | HRCU-A-CB (Split System: Heat Pump with Remote Outdoor Unit-Air-Source) | Yes
216633853 | Central Heat Pump | ACIQ | H5H0V48*K*AAA* |  |  | ESH5X60M12A*+WALLCON | *80CTL0701716B* | 45000 |  |  | 16 | 8.5 | 48500 |  |  | 34200 | 71% | 1.94 | Both | 937.5 | 3.75 | HRCU-A-CB (Split System: Heat Pump with Remote Outdoor Unit-Air-Source) | Yes
216634471 | Central Heat Pump | ACIQ | H5H0V48*K*AAA* |  |  | EA*5X48M21A*+WALLCON | *97CTN0802120A* | 44000 |  |  | 17.5 | 9 | 48500 |  |  | 34200 | 71% | 2.06 | Both | 917.5 | 3.67 | HRCU-A-CB (Split System: Heat Pump with Remote Outdoor Unit-Air-Source) | Yes
216892146 | Central Heat Pump | RUSSELL | RD18AY48AJVC |  |  | TCFY4824MTANM | S801V1505A24UH | 43000 |  |  | 18 | 8.5 | 42500 |  |  | 33000 | 78% | 2.1 | Both | 895 | 3.58 | HRCU-A-CB (Split System: Heat Pump with Remote Outdoor Unit-Air-Source) | N/A
213250265 | Central Heat Pump | COMFORT-AIRE | A-VCD30SA-1 | ADP |  | *G8J936+TD |  | 29800 |  |  | 15.2 | 9.5 | 31400 |  |  | 26600 | 85% | 1.82 | Both | 620 | 2.48 | HRCU-A-C (Split System: Heat Pump with Remote Outdoor Unit with No Indoor Fan --Air Source) | N/A
215430655 | Central Heat Pump | LUXAIRE | HH860E2S11 | ADP |  | H,YG48(1,2)60+TXV | TM9E120D20MP12 | 53000 |  |  | 18 | 8.5 | 52500 |  |  | 39000 | 74% | 2 | Both | 1105 | 4.42 | HRCU-A-CB (Split System: Heat Pump with Remote Outdoor Unit-Air-Source) | N/A
215423519 | Central Heat Pump | YORK | HH860E2S11 | ADP |  | H,YE55*60+TXV | TM8E100C16MP11 | 44500 |  |  | 18 | 8.5 | 43500 |  |  | 33800 | 78% | 2 | Both | 927.5 | 3.71 | HRCU-A-CB (Split System: Heat Pump with Remote Outdoor Unit-Air-Source) | N/A
215423536 | Central Heat Pump | YORK | HH860E2S11 | ADP |  | H,YE35*48+TXV | TM8E120C16MP11 | 43500 |  |  | 17 | 8.3 | 43500 |  |  | 33800 | 78% | 1.96 | Both | 907.5 | 3.63 | HRCU-A-CB (Split System: Heat Pump with Remote Outdoor Unit-Air-Source) | N/A
215423820 | Central Heat Pump | YORK | HH860E2S11 | ADP |  | H,YE49*60+TXV | TM9V100C20MP12 | 52000 |  |  | 19 | 8.5 | 51500 |  |  | 38000 | 74% | 2 | Both | 1082.5 | 4.33 | HRCU-A-CB (Split System: Heat Pump with Remote Outdoor Unit-Air-Source) | N/A
215423857 | Central Heat Pump | YORK | HH860E2S11 | ADP |  | H,YE36*60+TXV | TM9Y100C16MP11 | 43500 |  |  | 16 | 8.4 | 42500 |  |  | 33400 | 79% | 1.98 | Both | 907.5 | 3.63 | HRCU-A-CB (Split System: Heat Pump with Remote Outdoor Unit-Air-Source) | N/A
215423920 | Central Heat Pump | YORK | HH860E2S11 | ADP |  | H,YE48*60+TXV-BLEED | Y81E080C20SMPS1 | 44000 |  |  | 18 | 8.5 | 42500 |  |  | 33000 | 78% | 2 | Both | 917.5 | 3.67 | HRCU-A-CB (Split System: Heat Pump with Remote Outdoor Unit-Air-Source) | N/A
215423940 | Central Heat Pump | YORK | HH860E2S11 | ADP |  | H,YE54*60+TXV | Y81E100C16SMPS1 | 44000 |  |  | 18 | 8.5 | 42000 |  |  | 32800 | 78% | 2 | Both | 917.5 | 3.67 | HRCU-A-CB (Split System: Heat Pump with Remote Outdoor Unit-Air-Source) | N/A
215424089 | Central Heat Pump | YORK | HH860E2S11 | ADP |  | H,YE86*60+TXV | Y91E120D20SMPS1 | 53500 |  |  | 18 | 8.5 | 51500 |  |  | 38500 | 75% | 2 | Both | 1115 | 4.46 | HRCU-A-CB (Split System: Heat Pump with Remote Outdoor Unit-Air-Source) | N/A
213307889 | Central Heat Pump | LG | LUU420HV |  |  | C74B(A,H)MX48C-C | FG7TC100D-V35C | 42000 |  |  | 17.2 | 9.3 | 45000 |  |  | 38000 | 84% | 1.82 | Both | 875 | 3.5 | HRCU-A-CB (Split System: Heat Pump with Remote Outdoor Unit-Air-Source) | No
215423556 | Central Heat Pump | YORK | HH860E2S11 | ADP |  | H,YE37*60+TXV | TM8E120C20MP11 | 52000 |  |  | 18 | 8.35 | 52000 |  |  | 38500 | 74% | 1.98 | Both | 1082.5 | 4.33 | HRCU-A-CB (Split System: Heat Pump with Remote Outdoor Unit-Air-Source) | N/A
215423937 | Central Heat Pump | YORK | HH860E2S11 | ADP |  | H,YE48*48+TXV | Y81E100C16SMPS1 | 44000 |  |  | 18 | 8.5 | 42000 |  |  | 32800 | 78% | 2 | Both | 917.5 | 3.67 | HRCU-A-CB (Split System: Heat Pump with Remote Outdoor Unit-Air-Source) | N/A
212979205 | Central Heat Pump | PAYNE HEATING AND COOLING | 38MURAQ24AB3* |  |  | CNPV*2417AL* | PG80MS(A,L)A48070B** | 23200 |  |  | 16.5 | 8.5 | 26800 |  |  | 25400 | 95% | 2.14 | Both | 482.5 | 1.93 | HRCU-A-CB (Split System: Heat Pump with Remote Outdoor Unit-Air-Source) | N/A
216764160 | Central Heat Pump | TRANE | 5TWX7024A1 |  |  | 5PX*BD06AS3 | S9V2B080D4VSB | 23800 |  |  | 18 | 8.7 | 22200 |  |  | 17400 | 78% | 1.9 | Both | 495 | 1.98 | HRCU-A-CB (Split System: Heat Pump with Remote Outdoor Unit-Air-Source) | No
216766802 | Central Heat Pump | TRANE | 5TWX7024A1 |  |  | 5PX*B006AS3 | S8V2B060M4PDB | 24000 |  |  | 17.5 | 9 | 22000 |  |  | 17500 | 80% | 2.06 | Both | 500 | 2 | HRCU-A-CB (Split System: Heat Pump with Remote Outdoor Unit-Air-Source) | N/A
216699935 | Central Heat Pump | Emeric | ETD-H36DMR3 |  |  | EAH-C24DMR3 |  | 24000 |  |  | 18.5 | 8.8 | 24000 |  |  | 19000 | 79% | 2.15 | Both | 500 | 2 | HRCU-A-CB (Split System: Heat Pump with Remote Outdoor Unit-Air-Source) | N/A
214331831 | Central Heat Pump | BOSCH | BOVB-36HDN1-M20G | ASPEN |  | D(A,C,E)36C4G+TXV+TDR | BGH96M060B3A | 23200 |  |  | 18 | 9 | 24000 |  |  | 22200 | 93% | 2.28 | Both | 482.5 | 1.93 | HRCU-A-CB (Split System: Heat Pump with Remote Outdoor Unit-Air-Source) | N/A
214570451 | Central Heat Pump | AIRQUEST | HVH825GKA3* |  |  | EA*4X37L21A*+WALLCON | *95CSU1002122B* | 24400 |  |  | 16.5 | 8.5 | 21200 |  |  | 16600 | 78% | 2.04 | Both | 507.5 | 2.03 | HRCU-A-CB (Split System: Heat Pump with Remote Outdoor Unit-Air-Source) | N/A
214570531 | Central Heat Pump | AIRQUEST | HVH825GKA3* |  |  | EA*4X42L21A*+WALLCON | *97CMN0802120B* | 23800 |  |  | 16.5 | 8.1 | 21400 |  |  | 16600 | 78% | 1.96 | Both | 495 | 1.98 | HRCU-A-CB (Split System: Heat Pump with Remote Outdoor Unit-Air-Source) | N/A
216706470 | Central Heat Pump | ECOER | EODA19H-2436AA* |  |  | GNC2430BPT |  | 23200 |  |  | 16 | 8.8 | 23000 |  |  | 18600 | 81% | 1.9 | Both | 482.5 | 1.93 | HRCU-A-C (Split System: Heat Pump with Remote Outdoor Unit with No Indoor Fan --Air Source) | Yes
216751611 | Central Heat Pump | YORK | HH860E2S11 | ADP |  | H,YG49*60+TXV-BLEED | TM8Y100C16MP11 | 44000 |  |  | 18 | 9 | 42000 |  |  | 33000 | 79% | 2 | Both | 917.5 | 3.67 | HRCU-A-CB (Split System: Heat Pump with Remote Outdoor Unit-Air-Source) | N/A
216751860 | Central Heat Pump | YORK | HH860E2S11 | ADP |  | H,YG74*60+TXV-BLEED | Y91E080C20SMPS1 | 53500 |  |  | 19 | 8.5 | 52000 |  |  | 38500 | 74% | 2 | Both | 1115 | 4.46 | HRCU-A-CB (Split System: Heat Pump with Remote Outdoor Unit-Air-Source) | N/A
216738790 | Central Heat Pump | AIRQUEST | D5CUHAH24AAK |  |  | ESH5X36M12A* | *96CTN1202422B* | 23200 |  |  | 15.2 | 8.1 | 21000 |  |  | 18700 | 89% | 1.85 | Both | 482.5 | 1.93 | HRCU-A-CB (Split System: Heat Pump with Remote Outdoor Unit-Air-Source) | Yes
216733526 | Central Heat Pump | PAYNE HEATING AND COOLING | 37MUHAQ24AA3 |  |  | CAA**2517AM* | PG95MSUA48060B** | 23000 |  |  | 16.5 | 8.5 | 20600 |  |  | 18400 | 89% | 1.96 | Both | 480 | 1.92 | HRCU-A-CB (Split System: Heat Pump with Remote Outdoor Unit-Air-Source) | Yes
216737840 | Central Heat Pump | PAYNE HEATING AND COOLING | 37MUHAQ24AA3 |  |  | CSAH*3012AM* | PG96VTAB48080B** | 22600 |  |  | 16 | 8.1 | 21200 |  |  | 18900 | 89% | 1.85 | Both | 470 | 1.88 | HRCU-A-CB (Split System: Heat Pump with Remote Outdoor Unit-Air-Source) | Yes
217025462 | Central Heat Pump | AMERICAN STANDARD | 5A6H7048A1 | ADP |  | PL60H210P19*+TXV | L8V1C100U5VSB | 43500 |  |  | 17 | 9 | 42000 |  |  | 31600 | 75% | 2.2 | Both | 907.5 | 3.63 | HRCU-A-CB (Split System: Heat Pump with Remote Outdoor Unit-Air-Source) | N/A
217117278 | Central Heat Pump | AMERICAN STANDARD | 5A6V8X36A1 | ASPEN |  | D(A,C,E)36A4J+TDR | S9V2B060U4PSC+LRP | 29400 |  |  | 18 | 8.5 | 33000 |  |  | 37600 | 114% | 2.65 | Both | 612.5 | 2.45 | HRCU-A-CB (Split System: Heat Pump with Remote Outdoor Unit-Air-Source) | N/A
216764761 | Central Heat Pump | TRANE | 5TWR7048A1 |  |  | 5PX*C009AS3 | S8X2C080M5PSC | 43500 |  |  | 17.1 | 9 | 44000 |  |  | 32200 | 73% | 2.2 | Both | 907.5 | 3.63 | HRCU-A-CB (Split System: Heat Pump with Remote Outdoor Unit-Air-Source) | No
217025396 | Central Heat Pump | AMERICAN STANDARD | 5A6H7036A1 | ADP |  | PL36H175P78*+TXV | S8X2A040M3PTC | 32400 |  |  | 17 | 8.7 | 31000 |  |  | 23800 | 77% | 2.1 | Both | 675 | 2.7 | HRCU-A-CB (Split System: Heat Pump with Remote Outdoor Unit-Air-Source) | N/A
216821300 | Central Heat Pump | RUSSELL | RD18AY24AJVC |  |  | TCFY2421MTANM | S97MV0855A21DH | 21000 |  |  | 18 | 8.1 | 20800 |  |  | 16900 | 81% | 1.9 | Both | 437.5 | 1.75 | HRCU-A-CB (Split System: Heat Pump with Remote Outdoor Unit-Air-Source) | N/A
217117229 | Central Heat Pump | AMERICAN STANDARD | 5A6V8X36A1 | ASPEN |  | D(A,C,E)36C3J+TDR | S8V2B060M4PCB | 29600 |  |  | 18 | 8.5 | 32800 |  |  | 37800 | 115% | 2.68 | Both | 617.5 | 2.47 | HRCU-A-CB (Split System: Heat Pump with Remote Outdoor Unit-Air-Source) | N/A
215726601 | Central Heat Pump | YORK | HH860E2S11 | ADP |  | H,YG48*48+TXV-BLEED | TM9Y120D20MP11 | 44000 |  |  | 18 | 8.5 | 42000 |  |  | 33000 | 79% | 2 | Both | 917.5 | 3.67 | HRCU-A-CB (Split System: Heat Pump with Remote Outdoor Unit-Air-Source) | N/A
213372151 | Central Heat Pump | KEEPRITE | DLCURAH30ABK |  |  | DLFULAH36XCX + CI |  | 30000 |  |  | 15.5 | 9.7 | 33000 |  |  | 27000 | 82% | 1.85 | Both | 625 | 2.5 | HRCU-A-C (Split System: Heat Pump with Remote Outdoor Unit with No Indoor Fan --Air Source) | Yes
216782829 | Central Heat Pump | JOHNSON CONTROLS | HH860E2S11 |  |  | CTM60C5CGS1 | Z8ES100C16LMPS1 | 44000 |  |  | 18 | 9 | 44000 |  |  | 33200 | 75% | 2 | Both | 917.5 | 3.67 | HRCU-A-CB (Split System: Heat Pump with Remote Outdoor Unit-Air-Source) | N/A
217025276 | Central Heat Pump | AMERICAN STANDARD | 5A6H7024A1 | ADP |  | V,T36H175P45*+TXV | S8X2B060M4PTC | 23000 |  |  | 17 | 9 | 20000 |  |  | 16700 | 84% | 2 | Both | 480 | 1.92 | HRCU-A-CB (Split System: Heat Pump with Remote Outdoor Unit-Air-Source) | N/A
216624564 | Central Heat Pump | GE Appliances | NS18H24HA5*** | ADP |  | FE*G34*25+TXV |  | 24000 |  |  | 18 | 9.95 | 22400 |  |  | 22600 | 101% | 1.8 | Both | 500 | 2 | HRCU-A-CB (Split System: Heat Pump with Remote Outdoor Unit-Air-Source) | N/A
216055889 | Central Heat Pump | CHAMPION HEATING AND COOLING | HH860E2S11 | ASPEN |  | C(A,C,D,E)48A3K+TDR | TM8Y080C16MP11 | 40000 |  |  | 17.5 | 8.1 | 43500 |  |  | 33400 | 77% | 2 | Both | 832.5 | 3.33 | HRCU-A-CB (Split System: Heat Pump with Remote Outdoor Unit-Air-Source) | N/A
215942593 | Central Heat Pump | AIRQUEST | H5H3V48*K*AAA* |  |  | EVD5X61M21A*+WALLCON | *96CTN0801714B* | 44500 |  |  | 20 | 8.1 | 54000 |  |  | 37800 | 70% | 1.95 | Both | 927.5 | 3.71 | HRCU-A-CB (Split System: Heat Pump with Remote Outdoor Unit-Air-Source) | Yes
216634505 | Central Heat Pump | ACIQ | H5H0V48*K*AAA* |  |  | ESH5X60M12A*+WALLCON | *80CSU0802120B* | 45500 |  |  | 17 | 8.5 | 48000 |  |  | 33600 | 70% | 2.06 | Both | 947.5 | 3.79 | HRCU-A-CB (Split System: Heat Pump with Remote Outdoor Unit-Air-Source) | Yes
216678734 | Central Heat Pump | KEEPRITE | DLCURAH36ABK |  |  | EA*4X43L21A* | *97VTN0601716A* | 36200 |  |  | 15.5 | 8.5 | 38000 |  |  | 34400 | 91% | 1.96 | Both | 755 | 3.02 | HRCU-A-CB (Split System: Heat Pump with Remote Outdoor Unit-Air-Source) | Yes
216766616 | Central Heat Pump | TRANE | 5TWR7048A1 |  |  | 5TXCD010AS3 | S8V2C100M5PCB | 43500 |  |  | 16.5 | 8.7 | 44000 |  |  | 32000 | 73% | 2.22 | Both | 907.5 | 3.63 | HRCU-A-CB (Split System: Heat Pump with Remote Outdoor Unit-Air-Source) | No
216892246 | Central Heat Pump | RUSSELL | RD18AY36AJVC |  |  | TCFY3624MTANM | S801V0755A21DZ | 32600 |  |  | 19 | 10 | 32600 |  |  | 27800 | 85% | 2.1 | Both | 680 | 2.72 | HRCU-A-CB (Split System: Heat Pump with Remote Outdoor Unit-Air-Source) | Both
212383464 | Central Heat Pump | KEEPRITE | DLCURAH36ABK |  |  | EA*4X43L21A* | *80ES(N,L)0701716A* | 36800 |  |  | 15.5 | 8.5 | 39000 |  |  | 34800 | 89% | 2.1 | Both | 767.5 | 3.07 | HRCU-A-CB (Split System: Heat Pump with Remote Outdoor Unit-Air-Source) | N/A
216440408 | Central Heat Pump | TRANE | 5TWV0X48A1 |  |  | 5TXCD010AS3 | S9V2C080U5PSC+LRP | 44500 |  |  | 20 | 9.7 | 46000 |  |  | 33000 | 72% | 2.1 | Both | 927.5 | 3.71 | HRCU-A-CB (Split System: Heat Pump with Remote Outdoor Unit-Air-Source) | Both
211240833 | Central Heat Pump | HEIL | DLCURAH24ABK |  |  | EA*4X25L17A* | *96VSN0401410A* | 24400 |  |  | 16 | 8.5 | 25600 |  |  | 21400 | 84% | 1.78 | Both | 507.5 | 2.03 | HRCU-A-CB (Split System: Heat Pump with Remote Outdoor Unit-Air-Source) | N/A
211240965 | Central Heat Pump | KEEPRITE | DLCURAH24ABK |  |  | EA*4X25L17A* | *96VTN0401712A* | 23800 |  |  | 16 | 8.1 | 25200 |  |  | 21800 | 87% | 1.82 | Both | 495 | 1.98 | HRCU-A-CB (Split System: Heat Pump with Remote Outdoor Unit-Air-Source) | N/A
211241068 | Central Heat Pump | HEIL | DLCURAH24ABK |  |  | EA*4X25L17A* | *80ES(N,L)0451412A* | 25400 |  |  | 16.5 | 8.5 | 26000 |  |  | 20800 | 80% | 1.76 | Both | 530 | 2.12 | HRCU-A-CB (Split System: Heat Pump with Remote Outdoor Unit-Air-Source) | N/A
211241251 | Central Heat Pump | HEIL | DLCURAH24ABK |  |  | EA*4X30L14A* | *96VSN0401410A* | 23600 |  |  | 15.5 | 8.5 | 26200 |  |  | 23600 | 90% | 1.94 | Both | 492.5 | 1.97 | HRCU-A-CB (Split System: Heat Pump with Remote Outdoor Unit-Air-Source) | N/A
211241483 | Central Heat Pump | HEIL | DLCURAH24ABK |  |  | EA*4X30L17A* | *80VSL0451716A* | 24200 |  |  | 16.5 | 8.5 | 26400 |  |  | 23000 | 87% | 1.9 | Both | 505 | 2.02 | HRCU-A-CB (Split System: Heat Pump with Remote Outdoor Unit-Air-Source) | N/A
217114888 | Central Heat Pump | CARRIER | 27VNA336A*030* | ADP |  | C36A***L13*+TXV | 59TN6C040C14**10 | 31000 |  |  | 17 | 9 | 32600 |  |  | 26000 | 80% | 1.92 | Both | 645 | 2.58 | HRCU-A-CB (Split System: Heat Pump with Remote Outdoor Unit-Air-Source) | N/A
216055471 | Central Heat Pump | CHAMPION HEATING AND COOLING | HH824E2S11 | ASPEN |  | D(A,C,E)24B3K+TDR | TM8Y080B12MP11 | 22000 |  |  | 17 | 8.1 | 22600 |  |  | 18300 | 81% | 2 | Both | 457.5 | 1.83 | HRCU-A-CB (Split System: Heat Pump with Remote Outdoor Unit-Air-Source) | N/A
216055554 | Central Heat Pump | CHAMPION HEATING AND COOLING | HH824E2S11 | ASPEN |  | C(A,C,D,E)24D2K+TDR | TMLE080B12MP11 | 21000 |  |  | 17 | 8.5 | 22800 |  |  | 18000 | 79% | 2 | Both | 437.5 | 1.75 | HRCU-A-CB (Split System: Heat Pump with Remote Outdoor Unit-Air-Source) | N/A
216054535 | Central Heat Pump | COLEMAN | HH824E2S11 | ASPEN |  | D(A,C,E)24B4K+TDR | TM8E040A12MP11 | 21000 |  |  | 16.5 | 9 | 22600 |  |  | 17200 | 76% | 2 | Both | 437.5 | 1.75 | HRCU-A-CB (Split System: Heat Pump with Remote Outdoor Unit-Air-Source) | N/A
216054601 | Central Heat Pump | COLEMAN | HH824E2S11 | ASPEN |  | C(A,C,D,E)24D2K+TDR | TM9Y080B12MP11 | 21000 |  |  | 17 | 8.5 | 22800 |  |  | 18500 | 81% | 2 | Both | 437.5 | 1.75 | HRCU-A-CB (Split System: Heat Pump with Remote Outdoor Unit-Air-Source) | N/A
216056370 | Central Heat Pump | YORK | HH824E2S11 | ASPEN |  | D(A,C,E)24B3K+TDR | Y82E060A12LMPS1 | 20400 |  |  | 18.7 | 8.5 | 22800 |  |  | 17700 | 78% | 2 | Both | 425 | 1.7 | HRCU-A-CB (Split System: Heat Pump with Remote Outdoor Unit-Air-Source) | N/A
216056573 | Central Heat Pump | YORK | HH824E2S11 | ASPEN |  | D(A,C,E)36A4K+TDR | TM9E026A08MP12 | 21200 |  |  | 17 | 8.5 | 23000 |  |  | 17600 | 77% | 2 | Both | 442.5 | 1.77 | HRCU-A-CB (Split System: Heat Pump with Remote Outdoor Unit-Air-Source) | N/A
215424624 | Central Heat Pump | YORK | HH824E2S11 | ADP |  | H,YE8J*30+TXV | Y81E100B12SMPS1 | 23000 |  |  | 18 | 9 | 21400 |  |  | 18200 | 85% | 2 | Both | 480 | 1.92 | HRCU-A-CB (Split System: Heat Pump with Remote Outdoor Unit-Air-Source) | N/A
211241400 | Central Heat Pump | SMART COMFORT | DLCURAH24ABK |  |  | EA*4X30L17A* | *96VSN0601714A* | 23400 |  |  | 16.5 | 8.5 | 25800 |  |  | 24200 | 94% | 2.02 | Both | 487.5 | 1.95 | HRCU-A-CB (Split System: Heat Pump with Remote Outdoor Unit-Air-Source) | N/A
216634540 | Central Heat Pump | ACIQ | H5H0V48*K*AAA* |  |  | EVM5X61M24A*+WALLCON | *80CSU0802120B* | 49000 |  |  | 19 | 9 | 50000 |  |  | 36400 | 73% | 2.12 | Both | 1020 | 4.08 | HRCU-A-CB (Split System: Heat Pump with Remote Outdoor Unit-Air-Source) | Yes
216634557 | Central Heat Pump | ACIQ | H5H0V48*K*AAA* |  |  | EVD5X48M24A*+WALLCON | *97CTN1002122A* | 47000 |  |  | 19 | 9 | 50000 |  |  | 36400 | 73% | 1.98 | Both | 980 | 3.92 | HRCU-A-CB (Split System: Heat Pump with Remote Outdoor Unit-Air-Source) | Yes
216055603 | Central Heat Pump | CHAMPION HEATING AND COOLING | HH824E2S11 | ASPEN |  | D(A,C,E)24B3K+TDR | Z8ES100B12SMPS1 | 20400 |  |  | 18.7 | 9.5 | 22600 |  |  | 18000 | 80% | 2 | Both | 425 | 1.7 | HRCU-A-CB (Split System: Heat Pump with Remote Outdoor Unit-Air-Source) | N/A
211241586 | Central Heat Pump | AIRQUEST | DLCURAH24ABK |  |  | EA*4X30L17A* | *95ESN0601412A* | 24400 |  |  | 15.5 | 8.5 | 26600 |  |  | 22800 | 86% | 1.86 | Both | 507.5 | 2.03 | HRCU-A-CB (Split System: Heat Pump with Remote Outdoor Unit-Air-Source) | N/A
216487470 | Central Heat Pump | BRYANT HEATING AND COOLING SYSTEMS | 290VAN048**AA* | ADP |  | CE(P,V)6021G48*+TXV | 88*TB48090C17*** | 44500 |  |  | 17 | 9 | 46000 |  |  | 33400 | 73% | 2.06 | Both | 927.5 | 3.71 | HRCU-A-CB (Split System: Heat Pump with Remote Outdoor Unit-Air-Source) | N/A
216619031 | Central Heat Pump | AIREASE | A7SCP18V60P-**A |  |  | 7AH2AV48PXC-** |  | 46500 |  |  | 17.5 | 9 | 48000 |  |  | 43000 | 90% | 1.8 | Both | 970 | 3.88 | HRCU-A-CB (Split System: Heat Pump with Remote Outdoor Unit-Air-Source) | Yes
214584730 | Central Heat Pump | JOHNSON CONTROLS | HH860E2S11 |  |  | CTF60D5CGS1 | Z8ES130D20SMPS1 | 45000 |  |  | 18 | 9 | 45000 |  |  | 33200 | 74% | 2 | Both | 937.5 | 3.75 | HRCU-A-CB (Split System: Heat Pump with Remote Outdoor Unit-Air-Source) | N/A
214584647 | Central Heat Pump | LUXAIRE | HH860E2S11 |  |  | CTM60C5CGS1 | Z8ES100C20SMPS1 | 44500 |  |  | 18 | 9 | 44500 |  |  | 33400 | 75% | 2 | Both | 927.5 | 3.71 | HRCU-A-CB (Split System: Heat Pump with Remote Outdoor Unit-Air-Source) | N/A
211241752 | Central Heat Pump | AIRQUEST | DLCURAH24ABK |  |  | EA*4X30L17A* | *92ESN0401712A* | 23600 |  |  | 15.5 | 8.5 | 26200 |  |  | 23600 | 90% | 1.94 | Both | 492.5 | 1.97 | HRCU-A-CB (Split System: Heat Pump with Remote Outdoor Unit-Air-Source) | N/A
214397427 | Central Heat Pump | CHAMPION HEATING AND COOLING | HH860E2S11 |  |  | CTF60C5CGS1 | TMLE100C16MP11 | 44500 |  |  | 18 | 9 | 45500 |  |  | 34200 | 75% | 2 | Both | 927.5 | 3.71 | HRCU-A-CB (Split System: Heat Pump with Remote Outdoor Unit-Air-Source) | Yes
214398346 | Central Heat Pump | JOHNSON CONTROLS | HH860E2S11 |  |  | CTF60C5CGS1 | TM8Y080C16MP11 | 44000 |  |  | 18 | 9 | 44000 |  |  | 33400 | 76% | 2 | Both | 917.5 | 3.67 | HRCU-A-CB (Split System: Heat Pump with Remote Outdoor Unit-Air-Source) | Both
214398661 | Central Heat Pump | JOHNSON CONTROLS | HH860E2S11 |  |  | CTF60C5CGS1 | TPLC100C16MP13 | 43500 |  |  | 18 | 9 | 44000 |  |  | 33400 | 76% | 2 | Both | 907.5 | 3.63 | HRCU-A-CB (Split System: Heat Pump with Remote Outdoor Unit-Air-Source) | N/A
217151922 | Central Heat Pump | AMERICAN STANDARD | 5A6H5036A1 | AMERICAN STANDARD |  | 5PXFH007AC3 | S8V2C080M5PDB | 32000 |  |  | 16 | 8.2 | 31600 |  |  | 22200 | 70% | 2.93 | Both | 667.5 | 2.67 | HRCU-A-CB (Split System: Heat Pump with Remote Outdoor Unit-Air-Source) | N/A
216487521 | Central Heat Pump | BRYANT HEATING AND COOLING SYSTEMS | 290VAN048**AA* | ADP |  | CE(P,V)6024G48*+TXV | 987MC60060C21*** | 45000 |  |  | 17 | 9 | 45500 |  |  | 33600 | 74% | 2.06 | Both | 937.5 | 3.75 | HRCU-A-CB (Split System: Heat Pump with Remote Outdoor Unit-Air-Source) | N/A
215424641 | Central Heat Pump | YORK | HH824E2S11 | ADP |  | H,YE7J*36+TXV | Y82E080B12LMPS1 | 23000 |  |  | 18 | 9 | 21400 |  |  | 18100 | 85% | 2 | Both | 480 | 1.92 | HRCU-A-CB (Split System: Heat Pump with Remote Outdoor Unit-Air-Source) | N/A
216591657 | Central Heat Pump | KENMORE | HH824E2S11 |  |  | JHE24B5AC2SS1 |  | 23000 |  |  | 19 | 9 | 23000 |  |  | 18300 | 80% | 2 | Both | 480 | 1.92 | HRCU-A-CB (Split System: Heat Pump with Remote Outdoor Unit-Air-Source) | N/A
216764243 | Central Heat Pump | TRANE | 5TWX7036A1 |  |  | 5PX*B006AS3 | S9V2B040U3VSB | 33000 |  |  | 17.5 | 9 | 32400 |  |  | 24000 | 74% | 2.1 | Both | 687.5 | 2.75 | HRCU-A-CB (Split System: Heat Pump with Remote Outdoor Unit-Air-Source) | No
216764529 | Central Heat Pump | TRANE | 5TWX7060A1 |  |  | 5TXCD008AS3 | S9V2D120U5PSC | 51500 |  |  | 16 | 9 | 51500 |  |  | 39000 | 76% | 2.1 | Both | 1072.5 | 4.29 | HRCU-A-CB (Split System: Heat Pump with Remote Outdoor Unit-Air-Source) | N/A
212627842 | Central Heat Pump | COLEMAN | HMH72B341 | ASPEN |  | D(A,C,E)36A46+TDR | TPLC100C16MP13 | 32000 |  |  | 17.5 | 8.1 | 33800 |  |  | 27400 | 81% | 2.47 | Both | 667.5 | 2.67 | HRCU-A-CB (Split System: Heat Pump with Remote Outdoor Unit-Air-Source) | N/A
212628045 | Central Heat Pump | COLEMAN | HMH72B341 | ASPEN |  | C(A,C,D,E)36A46+TDR | TL8E100C20UH11 | 32000 |  |  | 17.5 | 8.5 | 34000 |  |  | 27400 | 81% | 2.69 | Both | 667.5 | 2.67 | HRCU-A-CB (Split System: Heat Pump with Remote Outdoor Unit-Air-Source) | N/A
216738893 | Central Heat Pump | AIRQUEST | D5CUHAH24AAK |  |  | ESH5X36M12A* | *97VTN0601716A* | 22600 |  |  | 16 | 8.1 | 20800 |  |  | 18500 | 89% | 1.85 | Both | 470 | 1.88 | HRCU-A-CB (Split System: Heat Pump with Remote Outdoor Unit-Air-Source) | Yes
215425443 | Central Heat Pump | YORK | HH860E2S11 | ADP |  | H,YE49*48+TXV | TM9E080C16MP12 | 44500 |  |  | 18 | 8.5 | 43500 |  |  | 34000 | 78% | 2 | Both | 927.5 | 3.71 | HRCU-A-CB (Split System: Heat Pump with Remote Outdoor Unit-Air-Source) | N/A
216445254 | Central Heat Pump | LG | KUSXA181A |  |  | LKMMA18A1 |  | 17000 |  |  | 15.2 | 8.1 | 20000 |  |  | 18000 | 90% | 1.8 | Both | 355 | 1.42 | HRCU-A-C (Split System: Heat Pump with Remote Outdoor Unit with No Indoor Fan --Air Source) | Both
214279620 | Central Heat Pump | WESTINGHOUSE | WHM48SZA21S | ADP |  | M60E55(1,2)+TXV+TD |  | 40500 |  |  | 15.2 | 8.55 | 40000 |  |  | 34200 | 86% | 1.94 | Both | 845 | 3.38 | HRCU-A-C (Split System: Heat Pump with Remote Outdoor Unit with No Indoor Fan --Air Source) | N/A
214606581 | Central Heat Pump | YORK | HH860E2S11 |  |  | CTF60C5CGS1 |  | 44500 |  |  | 15.2 | 8.5 | 46000 |  |  | 34200 | 74% | 2 | Both | 927.5 | 3.71 | HRCU-A-C (Split System: Heat Pump with Remote Outdoor Unit with No Indoor Fan --Air Source) | N/A
216055317 | Central Heat Pump | LUXAIRE | HH860E2S11 | ASPEN |  | C(A,C,D,E)60A3K+TDR | TM9V100C20MP12 | 41000 |  |  | 18 | 8.5 | 44500 |  |  | 33800 | 76% | 2 | Both | 855 | 3.42 | HRCU-A-CB (Split System: Heat Pump with Remote Outdoor Unit-Air-Source) | N/A
216763545 | Central Heat Pump | AMERICAN STANDARD | 5A6H7024A1 |  |  | 5TXCB006AS3 | S9V2B060U3VSB | 23800 |  |  | 17.1 | 9 | 21800 |  |  | 17400 | 80% | 2 | Both | 495 | 1.98 | HRCU-A-CB (Split System: Heat Pump with Remote Outdoor Unit-Air-Source) | No
217114773 | Central Heat Pump | CARRIER | 27VNA060A*030* | ADP |  | C60A***L19*+TXV | 58CU*B100C21**20 | 56000 |  |  | 18 | 8.5 | 57500 |  |  | 41000 | 71% | 2.02 | Both | 1167.5 | 4.67 | HRCU-A-CB (Split System: Heat Pump with Remote Outdoor Unit-Air-Source) | N/A
216056722 | Central Heat Pump | YORK | HH860E2S11 | ASPEN |  | C(A,C,D,E)48A3K+TDR | TM8E120C16MP11 | 40000 |  |  | 17.5 | 8.1 | 45000 |  |  | 34200 | 76% | 2 | Both | 832.5 | 3.33 | HRCU-A-CB (Split System: Heat Pump with Remote Outdoor Unit-Air-Source) | N/A
215870963 | Central Heat Pump | YORK | HH860E2S11 | ADP |  | CH600D*C+TXV | Y91E080C20SMPS1 | 44000 |  |  | 17 | 8.4 | 44500 |  |  | 33000 | 74% | 1.98 | Both | 917.5 | 3.67 | HRCU-A-CB (Split System: Heat Pump with Remote Outdoor Unit-Air-Source) | N/A
215425560 | Central Heat Pump | YORK | HH860E2S11 | ADP |  | H,YE72*60+TXV | Y81E120C20SMPS1 | 52500 |  |  | 18 | 8.5 | 51500 |  |  | 38000 | 74% | 2 | Both | 1095 | 4.38 | HRCU-A-CB (Split System: Heat Pump with Remote Outdoor Unit-Air-Source) | N/A
217157956 | Central Heat Pump | YORK | HH860E2S11 | ADP |  | CH480C*C+TXV | Y92E100C16SMPS1 | 43500 |  |  | 18 | 8.8 | 43500 |  |  | 32800 | 75% | 1.96 | Both | 907.5 | 3.63 | HRCU-A-CB (Split System: Heat Pump with Remote Outdoor Unit-Air-Source) | N/A
214606532 | Central Heat Pump | LUXAIRE | HH860E2S11 |  |  | CTF60D5CGS1 |  | 44500 |  |  | 15.2 | 8.5 | 46000 |  |  | 34200 | 74% | 2 | Both | 927.5 | 3.71 | HRCU-A-C (Split System: Heat Pump with Remote Outdoor Unit with No Indoor Fan --Air Source) | N/A
216056871 | Central Heat Pump | YORK | HH860E2S11 | ASPEN |  | D(A,C,E)60A3K+TDR | TPLC100C16MP13 | 40500 |  |  | 16.5 | 8.1 | 43500 |  |  | 33400 | 77% | 2 | Both | 845 | 3.38 | HRCU-A-CB (Split System: Heat Pump with Remote Outdoor Unit-Air-Source) | N/A
217025310 | Central Heat Pump | AMERICAN STANDARD | 5A6H7024A1 | ADP |  | H,TG8J*36+TXV | S9V2B080U4VSB | 22800 |  |  | 17 | 9 | 20200 |  |  | 16800 | 83% | 2 | Both | 475 | 1.9 | HRCU-A-CB (Split System: Heat Pump with Remote Outdoor Unit-Air-Source) | N/A
216780473 | Central Heat Pump | YORK | HH860E2S11 |  |  | CTM60C5CGS1 | Y81E100C20LMPS1 | 44500 |  |  | 18 | 9 | 44500 |  |  | 33400 | 75% | 2 | Both | 927.5 | 3.71 | HRCU-A-CB (Split System: Heat Pump with Remote Outdoor Unit-Air-Source) | N/A
217124199 | Central Heat Pump | GE Appliances | NS18H60HA5*** |  |  | NCHC48BT5****+TDR | NF80U090T4B*** | 43000 |  |  | 16.8 | 9 | 47500 |  |  | 39500 | 83% | 1.85 | Both | 895 | 3.58 | HRCU-A-CB (Split System: Heat Pump with Remote Outdoor Unit-Air-Source) | Yes
214396823 | Central Heat Pump | CHAMPION HEATING AND COOLING | HH836E2S11 |  |  | CTM36B5CDS1 | TM8E100B12MP11 | 33200 |  |  | 18 | 8.5 | 31200 |  |  | 25000 | 80% | 2 | Both | 692.5 | 2.77 | HRCU-A-CB (Split System: Heat Pump with Remote Outdoor Unit-Air-Source) | Yes
214396371 | Central Heat Pump | COLEMAN | HH836E2S11 |  |  | CTF48C5CFS1+JME16C2SN1 |  | 34200 |  |  | 19 | 9 | 31600 |  |  | 25200 | 80% | 2 | Both | 712.5 | 2.85 | HRCU-A-CB (Split System: Heat Pump with Remote Outdoor Unit-Air-Source) | N/A
214396892 | Central Heat Pump | LUXAIRE | HH836E2S11 |  |  | CTM36C5CDS1 | TM8E100C20MP11 | 34600 |  |  | 17 | 8.5 | 32600 |  |  | 26800 | 82% | 2 | Both | 720 | 2.88 | HRCU-A-CB (Split System: Heat Pump with Remote Outdoor Unit-Air-Source) | Yes
214395638 | Central Heat Pump | YORK | HH860E2S11 |  |  | CTF60C5CGS1 | TMLE100C16MP11 | 44500 |  |  | 18 | 9 | 45500 |  |  | 34200 | 75% | 2 | Both | 927.5 | 3.71 | HRCU-A-CB (Split System: Heat Pump with Remote Outdoor Unit-Air-Source) | Yes
214397908 | Central Heat Pump | COLEMAN | HH860E2S11 |  |  | CTM60C5CGS1+JMVT17CC2N1 |  | 45000 |  |  | 19 | 9.5 | 45000 |  |  | 33800 | 75% | 2 | Both | 937.5 | 3.75 | HRCU-A-CB (Split System: Heat Pump with Remote Outdoor Unit-Air-Source) | N/A
214395887 | Central Heat Pump | YORK | HH860E2S11 |  |  | CTM60C5CHS1+JMVT17CC2N1 |  | 53500 |  |  | 19 | 9 | 53000 |  |  | 38000 | 72% | 2 | Both | 1115 | 4.46 | HRCU-A-CB (Split System: Heat Pump with Remote Outdoor Unit-Air-Source) | N/A
212383398 | Central Heat Pump | GRANDAIRE | WDLCURAH36ABK |  |  | WLA*374BA* | WFEU060B048A* | 36600 |  |  | 15.5 | 8.5 | 39500 |  |  | 35000 | 89% | 2.04 | Both | 762.5 | 3.05 | HRCU-A-CB (Split System: Heat Pump with Remote Outdoor Unit-Air-Source) | N/A
211241735 | Central Heat Pump | KEEPRITE | DLCURAH24ABK |  |  | EA*4X30L17A* | *95ESN0801716A* | 24600 |  |  | 15.5 | 8.5 | 27000 |  |  | 22400 | 83% | 1.82 | Both | 512.5 | 2.05 | HRCU-A-CB (Split System: Heat Pump with Remote Outdoor Unit-Air-Source) | N/A
211243893 | Central Heat Pump | ARCOAIRE | DLCURAH24ABK |  |  | EN(A,D)4X24L17** | *96VSN0801716A* | 23800 |  |  | 16 | 8.5 | 26800 |  |  | 23400 | 87% | 1.92 | Both | 495 | 1.98 | HRCU-A-CB (Split System: Heat Pump with Remote Outdoor Unit-Air-Source) | N/A
211240481 | Central Heat Pump | DAY & NIGHT | DLCURAH24ABK |  |  | EA*4X24L17A* | *80VSL0701716A* | 23600 |  |  | 16.5 | 8.5 | 26600 |  |  | 24600 | 92% | 2.04 | Both | 492.5 | 1.97 | HRCU-A-CB (Split System: Heat Pump with Remote Outdoor Unit-Air-Source) | N/A
217115108 | Central Heat Pump | CARRIER | 27VNA036A*030* | ADP |  | C36A***L13*+TXV | 58CU*B040C17**12 | 33000 |  |  | 17 | 9 | 33400 |  |  | 24600 | 74% | 1.9 | Both | 687.5 | 2.75 | HRCU-A-CB (Split System: Heat Pump with Remote Outdoor Unit-Air-Source) | N/A
216619131 | Central Heat Pump | CONCORD | 7SCP18V60P-**A |  |  | 7AH1AE60PX-** |  | 55000 |  |  | 16.8 | 9 | 55500 |  |  | 43000 | 77% | 1.8 | Both | 1145 | 4.58 | HRCU-A-CB (Split System: Heat Pump with Remote Outdoor Unit-Air-Source) | Yes
216820868 | Central Heat Pump | SURE | RD18AY48AJVC |  |  | TCFY4821STANM | S801V0755A21UH | 41000 |  |  | 18 | 8.1 | 41000 |  |  | 37600 | 92% | 2.1 | Both | 855 | 3.42 | HRCU-A-CB (Split System: Heat Pump with Remote Outdoor Unit-Air-Source) | N/A
211230557 | Central Heat Pump | PAYNE HEATING AND COOLING | 38MURAQ36AB3* |  |  | CNPV*4824AL* | PG80VTLA60090C** | 35800 |  |  | 16.5 | 8.1 | 38500 |  |  | 34800 | 90% | 2 | Both | 745 | 2.98 | HRCU-A-CB (Split System: Heat Pump with Remote Outdoor Unit-Air-Source) | N/A
211245313 | Central Heat Pump | COMFORTMAKER | DLCURAH24ABK |  |  | EN(A,D)4X36L21** | *96VSN0601714A* | 23400 |  |  | 16.5 | 8.1 | 25800 |  |  | 24000 | 93% | 2 | Both | 487.5 | 1.95 | HRCU-A-CB (Split System: Heat Pump with Remote Outdoor Unit-Air-Source) | N/A
216634156 | Central Heat Pump | ACIQ | H5H0V24*K*AAA* |  |  | EA*5X24M17A*+WALLCON | *97CTN0601716A* | 22800 |  |  | 16.5 | 9 | 24000 |  |  | 16900 | 70% | 1.94 | Both | 475 | 1.9 | HRCU-A-CB (Split System: Heat Pump with Remote Outdoor Unit-Air-Source) | Yes
216635358 | Central Heat Pump | ACIQ | H5H3V36*K*AAA* |  |  | EA*5X61M21A*+WALLCON | *95CSU1002122B* | 34400 |  |  | 20.5 | 9.5 | 34200 |  |  | 26000 | 76% | 2.08 | Both | 717.5 | 2.87 | HRCU-A-CB (Split System: Heat Pump with Remote Outdoor Unit-Air-Source) | Both
211241669 | Central Heat Pump | TEMPSTAR | DLCURAH24ABK |  |  | EA*4X30L17A* | *80ES(N,L)0701712A* | 24400 |  |  | 16.5 | 8.5 | 26400 |  |  | 22800 | 86% | 1.88 | Both | 507.5 | 2.03 | HRCU-A-CB (Split System: Heat Pump with Remote Outdoor Unit-Air-Source) | N/A
214331794 | Central Heat Pump | BOSCH | BOVA-60HDN1-M20G | ASPEN |  | D(A,C,E)60B4G+TXV+TDR | BGH96M120D5B | 44000 |  |  | 17.5 | 9 | 47000 |  |  | 38500 | 82% | 2.32 | Both | 917.5 | 3.67 | HRCU-A-CB (Split System: Heat Pump with Remote Outdoor Unit-Air-Source) | N/A
216634305 | Central Heat Pump | ACIQ | H5H0V36*K*AAA* |  |  | EA*5X61M24A*+WALLCON | *97CTN1202422A* | 35000 |  |  | 18.5 | 9 | 34400 |  |  | 24800 | 72% | 1.92 | Both | 730 | 2.92 | HRCU-A-CB (Split System: Heat Pump with Remote Outdoor Unit-Air-Source) | Yes
214776413 | Central Heat Pump | YORK | HH860E2S11 | ADP |  | CH604**C+TXV | TL8E080C16UH11 | 44500 |  |  | 18 | 8.5 | 43500 |  |  | 33800 | 78% | 2 | Both | 927.5 | 3.71 | HRCU-A-CB (Split System: Heat Pump with Remote Outdoor Unit-Air-Source) | N/A
214776516 | Central Heat Pump | YORK | HH860E2S11 | ADP |  | CV607**C+TXV | TM9E100C16MP12 | 44500 |  |  | 18 | 8.5 | 44000 |  |  | 34000 | 77% | 2 | Both | 927.5 | 3.71 | HRCU-A-CB (Split System: Heat Pump with Remote Outdoor Unit-Air-Source) | N/A
214776596 | Central Heat Pump | YORK | HH860E2S11 | ADP |  | CH600C*C+TXV | TM9V120D20MP12 | 52000 |  |  | 18 | 8.3 | 52000 |  |  | 38500 | 74% | 1.96 | Both | 1082.5 | 4.33 | HRCU-A-CB (Split System: Heat Pump with Remote Outdoor Unit-Air-Source) | N/A
214776665 | Central Heat Pump | YORK | HH860E2S11 | ADP |  | CV606**C+TXV | TMLE100C20MP11 | 53500 |  |  | 19 | 8.5 | 53000 |  |  | 39500 | 75% | 2 | Both | 1115 | 4.46 | HRCU-A-CB (Split System: Heat Pump with Remote Outdoor Unit-Air-Source) | N/A
214776682 | Central Heat Pump | YORK | HH860E2S11 | ADP |  | CH602**A+TXV | TMLE120C20MP11 | 53000 |  |  | 19 | 8.5 | 52000 |  |  | 38500 | 74% | 2 | Both | 1105 | 4.42 | HRCU-A-CB (Split System: Heat Pump with Remote Outdoor Unit-Air-Source) | N/A
214776699 | Central Heat Pump | YORK | HH860E2S11 | ADP |  | CH480C*C+TXV | TMLV100C16MP12 | 42500 |  |  | 17 | 8.3 | 42000 |  |  | 32800 | 78% | 1.96 | Both | 885 | 3.54 | HRCU-A-CB (Split System: Heat Pump with Remote Outdoor Unit-Air-Source) | N/A
214396053 | Central Heat Pump | YORK | HH860E2S11 |  |  | CTM60D5CGS1+JMC20D2SN1 |  | 45000 |  |  | 18 | 9.5 | 46500 |  |  | 33800 | 73% | 2 | Both | 937.5 | 3.75 | HRCU-A-CB (Split System: Heat Pump with Remote Outdoor Unit-Air-Source) | N/A
214719974 | Central Heat Pump | COLEMAN | HH860E2S11 |  |  | CTU60C5XGS1+TXV | CPLC120C20MP13 | 44500 |  |  | 18 | 9 | 45000 |  |  | 33800 | 75% | 2 | Both | 927.5 | 3.71 | HRCU-A-CB (Split System: Heat Pump with Remote Outdoor Unit-Air-Source) | N/A
214396809 | Central Heat Pump | JOHNSON CONTROLS | HH836E2S11 |  |  | CTF36B5CDS1 | TM9E060B12MP12 | 33200 |  |  | 17 | 8.5 | 31600 |  |  | 25400 | 80% | 2 | Both | 692.5 | 2.77 | HRCU-A-CB (Split System: Heat Pump with Remote Outdoor Unit-Air-Source) | N/A
216782763 | Central Heat Pump | JOHNSON CONTROLS | HH836E2S11 |  |  | CTU48C5XFS1+TXV | Z8ES080C20LMPS1 | 34200 |  |  | 19 | 9 | 32000 |  |  | 25400 | 79% | 2 | Both | 712.5 | 2.85 | HRCU-A-CB (Split System: Heat Pump with Remote Outdoor Unit-Air-Source) | N/A
216754803 | Central Heat Pump | AIRQUEST | D5CUHAH30AAK |  |  | EA*5X43M21A* | *80CSU0601716A* | 31800 |  |  | 15.2 | 9 | 34400 |  |  | 30200 | 88% | 1.8 | Both | 662.5 | 2.65 | HRCU-A-CB (Split System: Heat Pump with Remote Outdoor Unit-Air-Source) | Yes
216056353 | Central Heat Pump | YORK | HH824E2S11 | ASPEN |  | D(A,C,E)24B3K+TDR | TP9C080B12MP13 | 22000 |  |  | 17 | 8.1 | 22600 |  |  | 18300 | 81% | 2 | Both | 457.5 | 1.83 | HRCU-A-CB (Split System: Heat Pump with Remote Outdoor Unit-Air-Source) | N/A
216635427 | Central Heat Pump | ACIQ | H5H3V36*K*AAA* |  |  | ESH5X42M12A*+WALLCON | *96CTN0401410B* | 32000 |  |  | 17 | 9 | 33800 |  |  | 26000 | 77% | 1.96 | Both | 667.5 | 2.67 | HRCU-A-CB (Split System: Heat Pump with Remote Outdoor Unit-Air-Source) | Yes
216972684 | Central Heat Pump | CARRIER | 27VNA336A*030* | ADP |  | PL36H210P74*+TXV | 59TN6C080C21**20 | 32800 |  |  | 20 | 9.5 | 33000 |  |  | 26000 | 79% | 2.04 | Both | 682.5 | 2.73 | HRCU-A-CB (Split System: Heat Pump with Remote Outdoor Unit-Air-Source) | N/A
217025479 | Central Heat Pump | AMERICAN STANDARD | 5A6H7048A1 | ADP |  | V,T60H210P17*+TXV | S8V2C100M5PCB | 43000 |  |  | 16 | 8.7 | 43000 |  |  | 32400 | 75% | 2.21 | Both | 895 | 3.58 | HRCU-A-CB (Split System: Heat Pump with Remote Outdoor Unit-Air-Source) | N/A
214396205 | Central Heat Pump | YORK | HH836E2S11 |  |  | CTF36C5CDS1 | TM9V080C16MP12 | 33800 |  |  | 18 | 8.5 | 31800 |  |  | 26000 | 82% | 2 | Both | 705 | 2.82 | HRCU-A-CB (Split System: Heat Pump with Remote Outdoor Unit-Air-Source) | N/A
214396806 | Central Heat Pump | LUXAIRE | HH836E2S11 |  |  | CTF36B5CDS1 | TM9E060B12MP12 | 33200 |  |  | 17 | 8.5 | 31600 |  |  | 25400 | 80% | 2 | Both | 692.5 | 2.77 | HRCU-A-CB (Split System: Heat Pump with Remote Outdoor Unit-Air-Source) | N/A
216801764 | Central Heat Pump | YORK | HH836E2S11 |  |  | CTF48C5CFS1 | Y82E120C20LMPS1 | 32600 |  |  | 19 | 9 | 30200 |  |  | 23000 | 76% | 2 | Both | 680 | 2.72 | HRCU-A-CB (Split System: Heat Pump with Remote Outdoor Unit-Air-Source) | N/A
214397742 | Central Heat Pump | LUXAIRE | HH836E2S11 |  |  | CTF36C5CDS1 | TM8V100C16MP12 | 34000 |  |  | 18 | 8.5 | 31600 |  |  | 26000 | 82% | 2 | Both | 707.5 | 2.83 | HRCU-A-CB (Split System: Heat Pump with Remote Outdoor Unit-Air-Source) | N/A
214398529 | Central Heat Pump | LUXAIRE | HH836E2S11 |  |  | CTF36C5CDS1 | TM9E080C16MP12 | 34200 |  |  | 18 | 8.5 | 32200 |  |  | 25800 | 80% | 2 | Both | 712.5 | 2.85 | HRCU-A-CB (Split System: Heat Pump with Remote Outdoor Unit-Air-Source) | N/A
216835321 | Central Heat Pump | GOODMAN | GZV7SA6010A* |  |  | CHPEA6030*3A* | G*VT961205DNA* | 52000 |  |  | 16 | 8.5 | 52500 |  |  | 45000 | 86% | 1.8 | Both | 1082.5 | 4.33 | HRCU-A-CB (Split System: Heat Pump with Remote Outdoor Unit-Air-Source) | Yes
216453184 | Central Heat Pump | AMERICAN STANDARD | 5A6V0X48A1 |  |  | 5PX*DD10AS3 | S8V2D120M5PCB | 45000 |  |  | 20 | 9.7 | 47000 |  |  | 33800 | 72% | 2.1 | Both | 937.5 | 3.75 | HRCU-A-CB (Split System: Heat Pump with Remote Outdoor Unit-Air-Source) | Both
217025579 | Central Heat Pump | AMERICAN STANDARD | 5A6H7060A1 | ADP |  | H,TG86*60+TXV | S8V2C100M5PCB | 52500 |  |  | 15.2 | 9 | 49000 |  |  | 38000 | 78% | 2.22 | Both | 1095 | 4.38 | HRCU-A-CB (Split System: Heat Pump with Remote Outdoor Unit-Air-Source) | N/A
217025645 | Central Heat Pump | AMERICAN STANDARD | 5A6H7060A1 | ADP |  | PL60H210P19*+TXV | S9X1C100U5PSB | 51000 |  |  | 15.2 | 8.7 | 49500 |  |  | 38500 | 78% | 2.17 | Both | 1062.5 | 4.25 | HRCU-A-CB (Split System: Heat Pump with Remote Outdoor Unit-Air-Source) | N/A
217025662 | Central Heat Pump | AMERICAN STANDARD | 5A6H7060A1 | ADP |  | H,TG84*60+TXV | S9X2C100U5PSB | 52500 |  |  | 15.2 | 8.7 | 49500 |  |  | 38500 | 78% | 2.21 | Both | 1095 | 4.38 | HRCU-A-CB (Split System: Heat Pump with Remote Outdoor Unit-Air-Source) | N/A
211239814 | Central Heat Pump | CARRIER | 38MURAQ24AB3* |  |  | CAP**3617AL* | 59SU5A040E17**12 | 23800 |  |  | 16.5 | 8.5 | 25800 |  |  | 23200 | 90% | 1.92 | Both | 495 | 1.98 | HRCU-A-CB (Split System: Heat Pump with Remote Outdoor Unit-Air-Source) | N/A
211239880 | Central Heat Pump | CARRIER | 38MURAQ24AB3* |  |  | CAP**3621AL* | 59TP6B080V21**20 | 23800 |  |  | 17 | 8.5 | 25800 |  |  | 23200 | 90% | 1.94 | Both | 495 | 1.98 | HRCU-A-CB (Split System: Heat Pump with Remote Outdoor Unit-Air-Source) | N/A
211240650 | Central Heat Pump | BRYANT HEATING AND COOLING SYSTEMS | 38MURAQ24AB3* |  |  | CAP**2417AL* | 8(0,1)*SA36070E17*** | 24000 |  |  | 16 | 8.5 | 27000 |  |  | 23600 | 87% | 1.94 | Both | 500 | 2 | HRCU-A-CB (Split System: Heat Pump with Remote Outdoor Unit-Air-Source) | N/A
211240584 | Central Heat Pump | GRANDAIRE | WDLCURAH24ABK |  |  | WLA*244BA* | WFSX060A036A* | 24000 |  |  | 15.5 | 8.5 | 27200 |  |  | 23600 | 87% | 1.92 | Both | 500 | 2 | HRCU-A-CB (Split System: Heat Pump with Remote Outdoor Unit-Air-Source) | N/A
211126504 | Central Heat Pump | THERMAL ZONE | TZPLV602PA |  |  | TZHVLE6024JA |  | 55000 |  |  | 15.3 | 9.4 | 59000 |  |  | 48500 | 82% | 1.91 | Both | 1145 | 4.58 | HRCU-A-CB (Split System: Heat Pump with Remote Outdoor Unit-Air-Source) | Yes
215588588 | Central Heat Pump | TRANE | E4HL5060A1000A |  |  | A4AH5V60A1C3 |  | 54000 |  |  | 15.2 | 8.1 | 54000 |  |  | 38000 | 70% | 1.85 | Both | 1125 | 4.5 | HRCU-A-CB (Split System: Heat Pump with Remote Outdoor Unit-Air-Source) | N/A
216571223 | Central Heat Pump | AMERICAN STANDARD | 5A6V8X24A1 |  |  | 5PX*BD06AS3 | S8V2A040M3PDB | 21800 |  |  | 18.1 | 8.5 | 23800 |  |  | 18600 | 78% | 2.2 | Both | 455 | 1.82 | HRCU-A-CB (Split System: Heat Pump with Remote Outdoor Unit-Air-Source) | Yes
217151939 | Central Heat Pump | AMERICAN STANDARD | 5A6H5036A1 | AMERICAN STANDARD |  | 5PXFH007AC3 | S8X1C100M5PSC | 31800 |  |  | 16 | 8.2 | 31200 |  |  | 22400 | 72% | 2.91 | Both | 662.5 | 2.65 | HRCU-A-CB (Split System: Heat Pump with Remote Outdoor Unit-Air-Source) | N/A
217151942 | Central Heat Pump | AMERICAN STANDARD | 5A6H5036A1 | AMERICAN STANDARD |  | 5PXFH007AC3 | S8X1D120M5PTC | 32200 |  |  | 16 | 8.6 | 31400 |  |  | 22000 | 70% | 2.9 | Both | 670 | 2.68 | HRCU-A-CB (Split System: Heat Pump with Remote Outdoor Unit-Air-Source) | N/A
217152609 | Central Heat Pump | AMERICAN STANDARD | 5A6H5036A1 | AMERICAN STANDARD |  | 5PXFH009AZ3 | S9V2C100U4VSB | 33800 |  |  | 16.3 | 8.8 | 32000 |  |  | 22400 | 70% | 2.98 | Both | 705 | 2.82 | HRCU-A-CB (Split System: Heat Pump with Remote Outdoor Unit-Air-Source) | N/A
215564841 | Central Heat Pump | GOODMAN | GSZV903610A* |  |  | AVPEC59D14A* |  | 34000 |  |  | 19 | 8.2 | 34000 |  |  | 24400 | 72% | 1.8 | Both | 707.5 | 2.83 | HRCU-A-CB (Split System: Heat Pump with Remote Outdoor Unit-Air-Source) | N/A
217144388 | Central Heat Pump | AMERICAN STANDARD | 5A6V8X36A1 | ASPEN |  | DH42T3J | S8V2B060M4PCB | 30200 |  |  | 18 | 8.5 | 32800 |  |  | 25400 | 77% | 2 | Both | 630 | 2.52 | HRCU-A-CB (Split System: Heat Pump with Remote Outdoor Unit-Air-Source) | N/A
211242422 | Central Heat Pump | BRYANT HEATING AND COOLING SYSTEMS | 38MURAQ24AB3* |  |  | CAP**3621AL* | 935SA48060E17*** | 24400 |  |  | 17 | 8.5 | 26200 |  |  | 22400 | 85% | 1.86 | Both | 507.5 | 2.03 | HRCU-A-CB (Split System: Heat Pump with Remote Outdoor Unit-Air-Source) | N/A
217124079 | Central Heat Pump | GE Appliances | NS18H36HA5*** |  |  | NCUC36BT5****+TDR | NF95X060S3B*** | 34400 |  |  | 17.7 | 8.5 | 35600 |  |  | 28400 | 80% | 1.85 | Both | 717.5 | 2.87 | HRCU-A-CB (Split System: Heat Pump with Remote Outdoor Unit-Air-Source) | Yes
217124116 | Central Heat Pump | GE Appliances | NS18H36HA5*** |  |  | NCHC36AT5****+TDR | NF80U070T3A*** | 32400 |  |  | 16.7 | 8.5 | 35400 |  |  | 28800 | 81% | 1.8 | Both | 675 | 2.7 | HRCU-A-CB (Split System: Heat Pump with Remote Outdoor Unit-Air-Source) | Yes
216981440 | Central Heat Pump | BRYANT HEATING AND COOLING SYSTEMS | 290VAN060**AA* | ADP |  | V,C60H210P17*+TXV | 986TD66100C21*** | 55000 |  |  | 18 | 8.5 | 57500 |  |  | 41000 | 71% | 1.9 | Both | 1145 | 4.58 | HRCU-A-CB (Split System: Heat Pump with Remote Outdoor Unit-Air-Source) | N/A
216055102 | Central Heat Pump | LUXAIRE | HH836E2S11 | ASPEN |  | D(A,C,E)36A4K+TDR | TM9V080B12MP12 | 30600 |  |  | 18 | 8.5 | 30800 |  |  | 25200 | 82% | 2 | Both | 637.5 | 2.55 | HRCU-A-CB (Split System: Heat Pump with Remote Outdoor Unit-Air-Source) | N/A
217026830 | Central Heat Pump | YORK | HH836E2S11 | ASPEN |  | D(A,C,E)42C3K+TDR | TM8E080B12MP11 | 31800 |  |  | 18 | 8.5 | 31800 |  |  | 33600 | 106% | 2.82 | Both | 662.5 | 2.65 | HRCU-A-CB (Split System: Heat Pump with Remote Outdoor Unit-Air-Source) | N/A
217026833 | Central Heat Pump | YORK | HH836E2S11 | ASPEN |  | D(A,C,E)43C3K+TDR | TM8E080B12MP11 | 32200 |  |  | 18 | 8.5 | 31800 |  |  | 33600 | 106% | 2.85 | Both | 670 | 2.68 | HRCU-A-CB (Split System: Heat Pump with Remote Outdoor Unit-Air-Source) | N/A
217027165 | Central Heat Pump | YORK | HH836E2S11 | ASPEN |  | D(A,C,E)43C3K+TDR | TM9V100C16MP12 | 31400 |  |  | 19 | 9 | 31200 |  |  | 29600 | 95% | 2.63 | Both | 655 | 2.62 | HRCU-A-CB (Split System: Heat Pump with Remote Outdoor Unit-Air-Source) | N/A
217027182 | Central Heat Pump | YORK | HH836E2S11 | ASPEN |  | D(A,C,E)36B4K+TDR | TM9Y060B12MP11 | 31600 |  |  | 18 | 8.5 | 31200 |  |  | 33200 | 106% | 2.76 | Both | 657.5 | 2.63 | HRCU-A-CB (Split System: Heat Pump with Remote Outdoor Unit-Air-Source) | N/A
217027434 | Central Heat Pump | YORK | HH836E2S11 | ASPEN |  | D(A,C,E)36B4K+TDR | TP9C100C20MP13 | 32200 |  |  | 19 | 9 | 32600 |  |  | 29800 | 91% | 2.69 | Both | 670 | 2.68 | HRCU-A-CB (Split System: Heat Pump with Remote Outdoor Unit-Air-Source) | N/A
216508729 | Central Heat Pump | CHAMPION HEATING AND COOLING | HH836E2S11 |  |  | CTF30A5ADS1 | TM8E040A12MP11 | 33000 |  |  | 18 | 8.5 | 31000 |  |  | 25400 | 82% | 2 | Both | 687.5 | 2.75 | HRCU-A-CB (Split System: Heat Pump with Remote Outdoor Unit-Air-Source) | Yes
211239980 | Central Heat Pump | CARRIER | 38MURAQ24AB3* |  |  | CAP**3721AL* | 58S(B,C)*A070E21**16 | 25000 |  |  | 17 | 8.5 | 25600 |  |  | 20800 | 81% | 1.76 | Both | 520 | 2.08 | HRCU-A-CB (Split System: Heat Pump with Remote Outdoor Unit-Air-Source) | N/A
216738558 | Central Heat Pump | PAYNE HEATING AND COOLING | 37MUHAQ24AA3 |  |  | CSAH*3612AM* | PG96MSAA48080B** | 22800 |  |  | 15.2 | 8.1 | 20800 |  |  | 18600 | 89% | 1.9 | Both | 475 | 1.9 | HRCU-A-CB (Split System: Heat Pump with Remote Outdoor Unit-Air-Source) | Yes
217133740 | Central Heat Pump | CARRIER | 37MUHAQ24AA3 | ADP |  | V,C36H175P14*+TXV | 59SP6B040V17**12 | 21800 |  |  | 15.2 | 8.5 | 19200 |  |  | 18200 | 95% | 1.98 | Both | 455 | 1.82 | HRCU-A-CB (Split System: Heat Pump with Remote Outdoor Unit-Air-Source) | N/A
217122107 | Central Heat Pump | ARMSTRONG AIR | A7CP21V48P-**A |  |  | 7E[C,U]60CX-**+TDR | A80UH2E110C16* | 47500 |  |  | 20.5 | 9.6 | 48000 |  |  | 34200 | 71% | 2.14 | Both | 990 | 3.96 | HRCU-A-CB (Split System: Heat Pump with Remote Outdoor Unit-Air-Source) | N/A
217135363 | Central Heat Pump | BRYANT HEATING AND COOLING SYSTEMS | 37MUHAQ24AA3 | ADP |  | PL36H210P74*+TXV | 8(0,1)*SB42045M17*** | 21600 |  |  | 15.2 | 8.5 | 19000 |  |  | 18000 | 95% | 1.96 | Both | 450 | 1.8 | HRCU-A-CB (Split System: Heat Pump with Remote Outdoor Unit-Air-Source) | N/A
216767112 | Central Heat Pump | TRANE | 5TWX7048A1 |  |  | 5PX*CD07AS3+P0V0C000M50SD |  | 43000 |  |  | 15.5 | 8.7 | 45500 |  |  | 33000 | 73% | 2.14 | Both | 895 | 3.58 | HRCU-A-CB (Split System: Heat Pump with Remote Outdoor Unit-Air-Source) | No
217027600 | Central Heat Pump | YORK | HH836E2S11 | ASPEN |  | D(A,C,E)48D3K+TDR | Y81E100B12SMPS1 | 32400 |  |  | 18 | 8.5 | 30800 |  |  | 32200 | 105% | 2.83 | Both | 675 | 2.7 | HRCU-A-CB (Split System: Heat Pump with Remote Outdoor Unit-Air-Source) | N/A
216727409 | Central Heat Pump | CARRIER | 37MUHAQ24AA3 |  |  | CAA**2517AM* | 59SC2E060M17**14 | 23000 |  |  | 16 | 8.5 | 20600 |  |  | 18400 | 89% | 1.98 | Both | 480 | 1.92 | HRCU-A-CB (Split System: Heat Pump with Remote Outdoor Unit-Air-Source) | Yes
216767195 | Central Heat Pump | TRANE | 5TWX7048A1 |  |  | 5TXCD010AS3 | S8V2C100M5PCB | 43500 |  |  | 16 | 8.7 | 44000 |  |  | 32000 | 73% | 2.2 | Both | 907.5 | 3.63 | HRCU-A-CB (Split System: Heat Pump with Remote Outdoor Unit-Air-Source) | No
214720011 | Central Heat Pump | COLEMAN | HH836E2S11 |  |  | CTU48C5XFS1+TXV | Z9ES100C16SMPS1 | 35000 |  |  | 18 | 9 | 32600 |  |  | 25800 | 79% | 2 | Both | 730 | 2.92 | HRCU-A-CB (Split System: Heat Pump with Remote Outdoor Unit-Air-Source) | N/A
214720226 | Central Heat Pump | COLEMAN | HH836E2S11 |  |  | CTU48C5XFS1+TXV | Z8ES100C16SMPS1 | 34000 |  |  | 19 | 9 | 31600 |  |  | 25200 | 80% | 2 | Both | 707.5 | 2.83 | HRCU-A-CB (Split System: Heat Pump with Remote Outdoor Unit-Air-Source) | N/A
214569598 | Central Heat Pump | CARRIER | 25VNA436A*031* |  |  | CAP**6121AL*+UI | 59CU5B080C21**20 | 34800 |  |  | 19.5 | 9 | 35800 |  |  | 25200 | 70% | 2.02 | Both | 725 | 2.9 | HRCU-A-CB (Split System: Heat Pump with Remote Outdoor Unit-Air-Source) | No
216980856 | Central Heat Pump | 1HVAC | EZ-60-HPB |  |  | EZ-60-AHB |  | 54000 |  |  | 16 | 9 | 56000 |  |  | 52000 | 93% | 1.8 | Both | 1125 | 4.5 | HRCU-A-CB (Split System: Heat Pump with Remote Outdoor Unit-Air-Source) | Yes
216972349 | Central Heat Pump | CARRIER | 27VNA154A*030* | ADP |  | V,C60H245P76*+TXV | 59TN6C120C24**22 | 48500 |  |  | 19 | 10.5 | 50500 |  |  | 53000 | 105% | 1.96 | Both | 1010 | 4.04 | HRCU-A-CB (Split System: Heat Pump with Remote Outdoor Unit-Air-Source) | N/A
216644415 | Central Heat Pump | KEEPRITE | D5CUHAH18AAK |  |  | EA*5X19M17A* | *96VTN0601412B* | 18000 |  |  | 15.2 | 9 | 19800 |  |  | 17700 | 89% | 1.9 | Both | 375 | 1.5 | HRCU-A-CB (Split System: Heat Pump with Remote Outdoor Unit-Air-Source) | Yes
214776848 | Central Heat Pump | YORK | HH860E2S11 | ADP |  | CH602**A+TXV | YPLC080C16MP13 | 43500 |  |  | 18 | 8.5 | 42000 |  |  | 32800 | 78% | 2 | Both | 907.5 | 3.63 | HRCU-A-CB (Split System: Heat Pump with Remote Outdoor Unit-Air-Source) | N/A
217050614 | Central Heat Pump | COLEMAN | UPC24CN23STG1 |  |  | JHE18B5AB2SS1 |  | 18000 |  |  | 18 | 9.5 | 25000 |  |  | 19500 | 78% | 1.98 | Both | 375 | 1.5 | HRCU-A-CB (Split System: Heat Pump with Remote Outdoor Unit-Air-Source) | Both
217127591 | Central Heat Pump | CARRIER | 37MUHAQ30AA3 | ADP |  | PL36H210P29*+TXV | 58CU*A060C17**16 | 31800 |  |  | 15.2 | 9 | 32800 |  |  | 29800 | 91% | 1.8 | Both | 662.5 | 2.65 | HRCU-A-CB (Split System: Heat Pump with Remote Outdoor Unit-Air-Source) | N/A
216981858 | Central Heat Pump | BRYANT HEATING AND COOLING SYSTEMS | 293VAN048**AA* | ADP |  | V,C60H210P29*+TXV | 987MC60060C21*** | 43000 |  |  | 20 | 9.5 | 46500 |  |  | 37000 | 80% | 2 | Both | 895 | 3.58 | HRCU-A-CB (Split System: Heat Pump with Remote Outdoor Unit-Air-Source) | N/A
217114553 | Central Heat Pump | CARRIER | 27VNA048A*030* | ADP |  | PL48H175P78*+TXV | 58TN*B070C17**16 | 44000 |  |  | 17 | 9 | 47000 |  |  | 34000 | 72% | 2.04 | Both | 917.5 | 3.67 | HRCU-A-CB (Split System: Heat Pump with Remote Outdoor Unit-Air-Source) | N/A
217114573 | Central Heat Pump | CARRIER | 27VNA048A*030* | ADP |  | PL48H175P15*+TXV | 58TN*B090C17**16 | 44000 |  |  | 17 | 9 | 46500 |  |  | 33800 | 73% | 2.06 | Both | 917.5 | 3.67 | HRCU-A-CB (Split System: Heat Pump with Remote Outdoor Unit-Air-Source) | N/A
217114656 | Central Heat Pump | CARRIER | 27VNA048A*030* | ADP |  | PL60H210P17*+TXV | 59MN7C080C17**14 | 44000 |  |  | 17 | 9 | 47000 |  |  | 34200 | 73% | 2.04 | Both | 917.5 | 3.67 | HRCU-A-CB (Split System: Heat Pump with Remote Outdoor Unit-Air-Source) | N/A
217117178 | Central Heat Pump | AMERICAN STANDARD | 5A6V0X60A1 | ASPEN |  | D(A,C,E)60B4J+TDR | S9V2D120D5VSB+LRP | 48000 |  |  | 18 | 8.5 | 53500 |  |  | 55500 | 104% | 2.59 | Both | 1000 | 4 | HRCU-A-CB (Split System: Heat Pump with Remote Outdoor Unit-Air-Source) | N/A
211240063 | Central Heat Pump | CARRIER | 38MURAQ24AB3* |  |  | CNPV*3014AL* | 59TP6B060V14**12 | 23400 |  |  | 16.5 | 8.1 | 25800 |  |  | 24000 | 93% | 1.98 | Both | 487.5 | 1.95 | HRCU-A-CB (Split System: Heat Pump with Remote Outdoor Unit-Air-Source) | N/A
216976425 | Central Heat Pump | BRYANT HEATING AND COOLING SYSTEMS | 37MUHAQ18AA3 | ADP |  | PL36H175P15*+TXV | 83*CA36040C17*** | 17900 |  |  | 15.2 | 10.5 | 18400 |  |  | 17400 | 95% | 2 | Both | 372.5 | 1.49 | HRCU-A-CB (Split System: Heat Pump with Remote Outdoor Unit-Air-Source) | N/A
216891310 | Central Heat Pump | RUUD | RD18AY36AJVC |  |  | RCFY3621MTANM | R802V0755A21DZ | 32600 |  |  | 19 | 10 | 32600 |  |  | 27800 | 85% | 2.1 | Both | 680 | 2.72 | HRCU-A-CB (Split System: Heat Pump with Remote Outdoor Unit-Air-Source) | Both
216891579 | Central Heat Pump | RUUD | RD18AY36AJVC |  |  | RCFY3621STANM | U97MV0603A17DHS | 31400 |  |  | 19 | 8.5 | 31400 |  |  | 27800 | 89% | 1.9 | Both | 655 | 2.62 | HRCU-A-CB (Split System: Heat Pump with Remote Outdoor Unit-Air-Source) | Both
216891728 | Central Heat Pump | RUUD | RD18AY36AJVC |  |  | RCFY3621STANM | R951V0705A21UHU | 31400 |  |  | 19 | 8.5 | 31400 |  |  | 27600 | 88% | 1.9 | Both | 655 | 2.62 | HRCU-A-CB (Split System: Heat Pump with Remote Outdoor Unit-Air-Source) | Both
212384317 | Central Heat Pump | COMFORTMAKER | DLCURAH36ABK |  |  | END4X42L17** | *92ESN0601714A* | 35800 |  |  | 16 | 8.1 | 39000 |  |  | 35000 | 90% | 1.96 | Both | 745 | 2.98 | HRCU-A-CB (Split System: Heat Pump with Remote Outdoor Unit-Air-Source) | N/A
211226627 | Central Heat Pump | COMFORTMAKER | DLCURAH36ABK |  |  | EA*4X37L17A* | *92ESN0601714A* | 35800 |  |  | 16 | 8.1 | 38500 |  |  | 34800 | 90% | 2 | Both | 745 | 2.98 | HRCU-A-CB (Split System: Heat Pump with Remote Outdoor Unit-Air-Source) | N/A
216054933 | Central Heat Pump | LUXAIRE | HH824E2S11 | ASPEN |  | D(A,C,E)24B4K+TDR | Z8ES040A12SMPS1 | 21000 |  |  | 18 | 9.5 | 22800 |  |  | 18100 | 79% | 2 | Both | 437.5 | 1.75 | HRCU-A-CB (Split System: Heat Pump with Remote Outdoor Unit-Air-Source) | N/A
211244729 | Central Heat Pump | TEMPSTAR | DLCURAH24ABK |  |  | EN(A,D)4X30L17** | *92ESN0601412A* | 23400 |  |  | 17 | 8.1 | 25800 |  |  | 24000 | 93% | 2 | Both | 487.5 | 1.95 | HRCU-A-CB (Split System: Heat Pump with Remote Outdoor Unit-Air-Source) | N/A
211242004 | Central Heat Pump | HEIL | DLCURAH24ABK |  |  | EA*4X36L17A* | *95ESN0401410A* | 24400 |  |  | 15.2 | 8.5 | 26600 |  |  | 22400 | 84% | 1.82 | Both | 507.5 | 2.03 | HRCU-A-CB (Split System: Heat Pump with Remote Outdoor Unit-Air-Source) | N/A
211242170 | Central Heat Pump | HEIL | DLCURAH24ABK |  |  | EA*4X36L17A* | *95ESN0801716A* | 24800 |  |  | 15.5 | 8.5 | 26800 |  |  | 22000 | 82% | 1.8 | Both | 517.5 | 2.07 | HRCU-A-CB (Split System: Heat Pump with Remote Outdoor Unit-Air-Source) | N/A
211242336 | Central Heat Pump | HEIL | DLCURAH24ABK |  |  | EA*4X36L21A* | *80ES(N,L)0701716A* | 25000 |  |  | 16.5 | 8.5 | 26800 |  |  | 21800 | 81% | 1.8 | Both | 520 | 2.08 | HRCU-A-CB (Split System: Heat Pump with Remote Outdoor Unit-Air-Source) | N/A
211242419 | Central Heat Pump | KEEPRITE | DLCURAH24ABK |  |  | EA*4X36L21A* | *80VSL0902120A* | 24200 |  |  | 17 | 8.5 | 26000 |  |  | 22800 | 88% | 1.88 | Both | 505 | 2.02 | HRCU-A-CB (Split System: Heat Pump with Remote Outdoor Unit-Air-Source) | N/A
216981005 | Central Heat Pump | YORK | HH824E2S11 | ADP |  | H,YG8J*36+TXV-BLEED | Y92E060B12SMPS1 | 23000 |  |  | 18 | 9.5 | 21400 |  |  | 18100 | 85% | 2 | Both | 480 | 1.92 | HRCU-A-CB (Split System: Heat Pump with Remote Outdoor Unit-Air-Source) | N/A
216891828 | Central Heat Pump | FRIEDRICH | RD18AY36AJVC |  |  | RCFY3624MTANM | FR802V1255A24UH | 32600 |  |  | 19 | 10 | 32600 |  |  | 27800 | 85% | 2.1 | Both | 680 | 2.72 | HRCU-A-CB (Split System: Heat Pump with Remote Outdoor Unit-Air-Source) | Both
216981941 | Central Heat Pump | BRYANT HEATING AND COOLING SYSTEMS | 293VAN060**AA* | ADP |  | PL60H210P29*+TXV | 987MC66100C21*** | 54500 |  |  | 18 | 8.5 | 58500 |  |  | 46000 | 79% | 2.02 | Both | 1135 | 4.54 | HRCU-A-CB (Split System: Heat Pump with Remote Outdoor Unit-Air-Source) | N/A
216623811 | Central Heat Pump | ELIOS | ESHMB36R2AN1 |  |  | GCHMA36RBAS1 |  | 36000 |  |  | 15.8 | 9.4 | 38000 |  |  | 36000 | 95% | 1.9 | Both | 750 | 3 | HRCU-A-C (Split System: Heat Pump with Remote Outdoor Unit with No Indoor Fan --Air Source) | Yes
216571140 | Central Heat Pump | TRANE | 5TWV0X48A1 |  |  | 5TXCD010AS3 | S8V2C080M5PCB | 45000 |  |  | 20 | 9.7 | 47000 |  |  | 33600 | 71% | 2.1 | Both | 937.5 | 3.75 | HRCU-A-CB (Split System: Heat Pump with Remote Outdoor Unit-Air-Source) | Both
211244377 | Central Heat Pump | BRYANT HEATING AND COOLING SYSTEMS | 38MURAQ24AB3* |  |  | CNPV*3014AL* | 912SD36060E14*** | 23400 |  |  | 16.5 | 8.1 | 25800 |  |  | 24200 | 94% | 2.02 | Both | 487.5 | 1.95 | HRCU-A-CB (Split System: Heat Pump with Remote Outdoor Unit-Air-Source) | N/A
211244543 | Central Heat Pump | BRYANT HEATING AND COOLING SYSTEMS | 38MURAQ24AB3* |  |  | CNPV*3017AL* | 83*SA36040E17*** | 24000 |  |  | 17 | 8.1 | 26000 |  |  | 23200 | 89% | 1.94 | Both | 500 | 2 | HRCU-A-CB (Split System: Heat Pump with Remote Outdoor Unit-Air-Source) | N/A
211244626 | Central Heat Pump | HEIL | DLCURAH24ABK |  |  | EN(A,D)4X30L17** | *95ESN0601412A* | 24400 |  |  | 15.5 | 8.1 | 26600 |  |  | 22600 | 85% | 1.86 | Both | 507.5 | 2.03 | HRCU-A-CB (Split System: Heat Pump with Remote Outdoor Unit-Air-Source) | N/A
211244142 | Central Heat Pump | SMART COMFORT | DLCURAH24ABK |  |  | EN(A,D)4X24L17** | *80ES(N,L)0901714A* | 24000 |  |  | 16 | 8.5 | 27000 |  |  | 23000 | 85% | 1.9 | Both | 500 | 2 | HRCU-A-CB (Split System: Heat Pump with Remote Outdoor Unit-Air-Source) | N/A
216763024 | Central Heat Pump | NG Trade | EZCENO36K |  |  | EZCENI36K |  | 36000 |  |  | 16.1 | 8.7 | 36000 |  |  | 27000 | 75% | 2 | Both | 750 | 3 | HRCU-A-CB (Split System: Heat Pump with Remote Outdoor Unit-Air-Source) | Yes
215912409 | Central Heat Pump | YORK | HH824E2S11 | ASPEN |  | D(A,C,E)36A4K+TDR | TPLC080B12MP13 | 22600 |  |  | 17 | 8.5 | 22600 |  |  | 17700 | 78% | 2 | Both | 470 | 1.88 | HRCU-A-CB (Split System: Heat Pump with Remote Outdoor Unit-Air-Source) | N/A
216623476 | Central Heat Pump | ELIOS | ESHMA60R2AN1 |  |  | GCHMA60RDAS1 |  | 47000 |  |  | 15.2 | 8.1 | 58000 |  |  | 43000 | 74% | 1.83 | Both | 980 | 3.92 | HRCU-A-C (Split System: Heat Pump with Remote Outdoor Unit with No Indoor Fan --Air Source) | Yes
216551829 | Central Heat Pump | FRIEDRICH | FRP19AY48AJVC |  |  | RCFY4821SEAAM | FR802V0755A21DZ | 45500 |  |  | 19 | 10 | 45500 |  |  | 41500 | 91% | 2.1 | Both | 947.5 | 3.79 | HRCU-A-CB (Split System: Heat Pump with Remote Outdoor Unit-Air-Source) | No
217033199 | Central Heat Pump | CARRIER | 27VNA024A*030* | ADP |  | CE(P,V)3621G34*+TXV | 58TN*B090C21**20 | 22600 |  |  | 17 | 9 | 21600 |  |  | 15900 | 74% | 2.02 | Both | 470 | 1.88 | HRCU-A-CB (Split System: Heat Pump with Remote Outdoor Unit-Air-Source) | N/A
216620250 | Central Heat Pump | MIDEA | DLCURAH36ABK |  |  | 40MUAAQ36XA3 |  | 36000 |  |  | 16 | 9.5 | 40000 |  |  | 34400 | 86% | 1.97 | Both | 750 | 3 | HRCU-A-CB (Split System: Heat Pump with Remote Outdoor Unit-Air-Source) | Yes
216972781 | Central Heat Pump | CARRIER | 27VNA348A*030* | ADP |  | PL60H210P17*+TXV | 58TN*B090C21**20 | 44500 |  |  | 21 | 9.5 | 46500 |  |  | 36200 | 78% | 2 | Both | 927.5 | 3.71 | HRCU-A-CB (Split System: Heat Pump with Remote Outdoor Unit-Air-Source) | N/A
216494122 | Central Heat Pump | BRYANT HEATING AND COOLING SYSTEMS | 290VAN036**AA* | ADP |  | CE(P,V)3621G34*+TXV | 987MC60060C21*** | 32400 |  |  | 17 | 9 | 32800 |  |  | 24600 | 75% | 1.9 | Both | 675 | 2.7 | HRCU-A-CB (Split System: Heat Pump with Remote Outdoor Unit-Air-Source) | N/A
211245147 | Central Heat Pump | ARCOAIRE | DLCURAH24ABK |  |  | EN(A,D,W)4X36L17** | *80ES(N,L)0901714A* | 24600 |  |  | 16.5 | 8.1 | 26400 |  |  | 22600 | 86% | 1.86 | Both | 512.5 | 2.05 | HRCU-A-CB (Split System: Heat Pump with Remote Outdoor Unit-Air-Source) | N/A
211226813 | Central Heat Pump | GRANDAIRE | WDLCURAH36ABK |  |  | WLA*374CA* | WFER070C048A* | 37200 |  |  | 15.5 | 8.5 | 38500 |  |  | 35000 | 91% | 2.12 | Both | 775 | 3.1 | HRCU-A-CB (Split System: Heat Pump with Remote Outdoor Unit-Air-Source) | N/A
211245310 | Central Heat Pump | BRYANT HEATING AND COOLING SYSTEMS | 38MURAQ24AB3* |  |  | CNPV*3621AL* | 926SA42060V17*** | 23400 |  |  | 16.5 | 8.1 | 25800 |  |  | 24000 | 93% | 2 | Both | 487.5 | 1.95 | HRCU-A-CB (Split System: Heat Pump with Remote Outdoor Unit-Air-Source) | N/A
206790555 | Central Heat Pump | BRYANT HEATING AND COOLING SYSTEMS | 284ANV036*0**B* |  |  | CSPH*4212AL*+UI | 935CA48060C17*** | 33600 |  |  | 18 | 9 | 35400 |  |  | 26200 | 74% | 2.02 | Both | 700 | 2.8 | HRCU-A-CB (Split System: Heat Pump with Remote Outdoor Unit-Air-Source) | N/A
216678067 | Central Heat Pump | PAYNE HEATING AND COOLING | 37MURAQ24AA3 |  |  | CAA**3721AM* | PG96VTAB48060B** | 24400 |  |  | 15.5 | 8.5 | 23000 |  |  | 19000 | 83% | 1.96 | Both | 507.5 | 2.03 | HRCU-A-CB (Split System: Heat Pump with Remote Outdoor Unit-Air-Source) | Yes
206765503 | Central Heat Pump | AIRQUEST | HVH825GKA3* |  |  | EA*4X25L17A*+WALLCON | *80CTL0701716A* | 24400 |  |  | 16.5 | 8.1 | 21200 |  |  | 16600 | 78% | 2.02 | Both | 507.5 | 2.03 | HRCU-A-CB (Split System: Heat Pump with Remote Outdoor Unit-Air-Source) | N/A
216678585 | Central Heat Pump | PAYNE HEATING AND COOLING | 37MURAQ24AA3 |  |  | PF5MN*B30L* |  | 25000 |  |  | 15.2 | 9 | 24000 |  |  | 19400 | 81% | 2.04 | Both | 520 | 2.08 | HRCU-A-CB (Split System: Heat Pump with Remote Outdoor Unit-Air-Source) | Yes
216796500 | Central Heat Pump | TRANE | 5TWR5036A1 | ASPEN |  | D(A,C,E)48C3J+TDR | S8V2D120M5PCB | 32200 |  |  | 16 | 8.5 | 31400 |  |  | 22400 | 71% | 2.99 | Both | 670 | 2.68 | HRCU-A-CB (Split System: Heat Pump with Remote Outdoor Unit-Air-Source) | N/A
217124013 | Central Heat Pump | GE Appliances | NS18H24HA5*** |  |  | NCHC24BT5****+TDR | NF80U070S3B*** | 24000 |  |  | 16.8 | 9 | 24000 |  |  | 20800 | 87% | 1.8 | Both | 500 | 2 | HRCU-A-CB (Split System: Heat Pump with Remote Outdoor Unit-Air-Source) | Both
216763676 | Central Heat Pump | TRANE | 5TWR7036A1 |  |  | 5PX*C005AS3 | S8X1C080M5PSC | 33000 |  |  | 17.1 | 8.7 | 32800 |  |  | 24200 | 74% | 2.1 | Both | 687.5 | 2.75 | HRCU-A-CB (Split System: Heat Pump with Remote Outdoor Unit-Air-Source) | No
206765019 | Central Heat Pump | CARRIER | 25VNA837A*031* |  |  | CNPV*4821AL*+UI | 58TN*A090C21**20 | 32400 |  |  | 17.5 | 8.1 | 33000 |  |  | 24800 | 75% | 1.96 | Both | 675 | 2.7 | HRCU-A-CB (Split System: Heat Pump with Remote Outdoor Unit-Air-Source) | No
211644107 | Central Heat Pump | Alsetria | MOD30-24HFN1-MU0W |  |  | MVC-23HWFN1-M |  | 23000 |  |  | 18.4 | 9.3 | 26000 |  |  | 21200 | 82% | 1.9 | Both | 480 | 1.92 | HRCU-A-CB (Split System: Heat Pump with Remote Outdoor Unit-Air-Source) | Both
216620302 | Central Heat Pump | MDV | MOX430-24HFN10-M3X |  |  | MVBM-24A18T3N10 |  | 24000 |  |  | 16 | 9.5 | 25000 |  |  | 21000 | 84% | 1.8 | Both | 500 | 2 | HRCU-A-C (Split System: Heat Pump with Remote Outdoor Unit with No Indoor Fan --Air Source) | Yes
214719808 | Central Heat Pump | YORK | HH836E2S11 |  |  | CTU48C5XFS1+TXV | TM9E080C16MP12 | 33400 |  |  | 19 | 9 | 31400 |  |  | 25400 | 81% | 2 | Both | 695 | 2.78 | HRCU-A-CB (Split System: Heat Pump with Remote Outdoor Unit-Air-Source) | N/A
214295813 | Central Heat Pump | BOSCH | BOVC-36HDN1-M20G | ADP |  | F,PE*G32924 |  | 23000 |  |  | 19 | 9.3 | 22400 |  |  | 17200 | 77% | 1.96 | Both | 480 | 1.92 | HRCU-A-CB (Split System: Heat Pump with Remote Outdoor Unit-Air-Source) | N/A
214569432 | Central Heat Pump | CARRIER | 25VNA448A*031* |  |  | CAP**6121AL*+UI | 58TN*B070C21**20 | 45000 |  |  | 21 | 10 | 46000 |  |  | 36600 | 80% | 2.34 | Both | 937.5 | 3.75 | HRCU-A-CB (Split System: Heat Pump with Remote Outdoor Unit-Air-Source) | N/A
214776330 | Central Heat Pump | YORK | HH824E2S11 | ADP |  | CV240**C+TXV | TM9E060A10MP12 | 21800 |  |  | 16 | 8.5 | 21200 |  |  | 17700 | 83% | 1.9 | Both | 455 | 1.82 | HRCU-A-CB (Split System: Heat Pump with Remote Outdoor Unit-Air-Source) | N/A
214569515 | Central Heat Pump | BRYANT HEATING AND COOLING SYSTEMS | 284ANV048*0**B* |  |  | CNPV*6024AL*+UI | 986TD60080C21*** | 44500 |  |  | 21.5 | 9.5 | 46000 |  |  | 36200 | 79% | 2.28 | Both | 927.5 | 3.71 | HRCU-A-CB (Split System: Heat Pump with Remote Outdoor Unit-Air-Source) | Both
214569615 | Central Heat Pump | BRYANT HEATING AND COOLING SYSTEMS | 284ANV036*0**B* |  |  | CAP**6124AL*+UI | 987MC60060C21*** | 34600 |  |  | 19 | 9 | 36000 |  |  | 25200 | 70% | 2 | Both | 720 | 2.88 | HRCU-A-CB (Split System: Heat Pump with Remote Outdoor Unit-Air-Source) | No
214389372 | Central Heat Pump | BRYANT HEATING AND COOLING SYSTEMS | 284ANV036*0**B* |  |  | CNPV*3617AL*+UI | 935CB48060C17*** | 32200 |  |  | 18 | 9 | 39000 |  |  | 27200 | 70% | 1.92 | Both | 670 | 2.68 | HRCU-A-CB (Split System: Heat Pump with Remote Outdoor Unit-Air-Source) | N/A
214570700 | Central Heat Pump | HEIL | HVH825GKA3* |  |  | EA*4X48L21A*+WALLCON | *97CMN0602120B* | 24000 |  |  | 16.5 | 8.5 | 21000 |  |  | 16600 | 79% | 2 | Both | 500 | 2 | HRCU-A-CB (Split System: Heat Pump with Remote Outdoor Unit-Air-Source) | N/A
214573425 | Central Heat Pump | KEEPRITE | CVH837GKA** |  |  | EN(A,D,W)4X42L21**+WALLCON | *96CTN0802120B* | 31800 |  |  | 17 | 8.1 | 33000 |  |  | 24400 | 74% | 1.9 | Both | 662.5 | 2.65 | HRCU-A-CB (Split System: Heat Pump with Remote Outdoor Unit-Air-Source) | N/A
211225874 | Central Heat Pump | CARRIER | 38MURAQ36AB3* |  |  | CAP**4321AL* | 58SP*A045V17**16 | 36200 |  |  | 15.5 | 8.5 | 38500 |  |  | 34800 | 90% | 2.06 | Both | 755 | 3.02 | HRCU-A-CB (Split System: Heat Pump with Remote Outdoor Unit-Air-Source) | N/A
216727678 | Central Heat Pump | CARRIER | 37MUHAQ24AA3 |  |  | CAA**3721AM* | 59SP6B060V17**16 | 23000 |  |  | 16.5 | 8.5 | 20600 |  |  | 18400 | 89% | 1.96 | Both | 480 | 1.92 | HRCU-A-CB (Split System: Heat Pump with Remote Outdoor Unit-Air-Source) | Yes
217134307 | Central Heat Pump | CARRIER | 37MURAQ24AA3 | ADP |  | PL36H175P14*+TXV | 58TP*B045V14**12 | 23600 |  |  | 15.2 | 8.5 | 22400 |  |  | 18900 | 84% | 1.92 | Both | 492.5 | 1.97 | HRCU-A-CB (Split System: Heat Pump with Remote Outdoor Unit-Air-Source) | N/A
216684126 | Central Heat Pump | INNOVAIR | SHV48H2BA |  |  | MMC60H2128B |  | 45000 |  |  | 15.2 | 8.8 | 48000 |  |  | 42000 | 88% | 1.85 | Both | 937.5 | 3.75 | HRCU-A-C (Split System: Heat Pump with Remote Outdoor Unit with No Indoor Fan --Air Source) | Yes
216051023 | Central Heat Pump | RHEEM | RP19AY24AJVC |  |  | RCFY2421HEAAM | R962V0703A17M4 | 22800 |  |  | 20 | 10 | 22800 |  |  | 18600 | 82% | 1.8 | Both | 475 | 1.9 | HRCU-A-CB (Split System: Heat Pump with Remote Outdoor Unit-Air-Source) | Both
216765966 | Central Heat Pump | TRANE | 5TWR7024A1 |  |  | 5TXCB006AS3 | S9X2B060D3PSB | 22200 |  |  | 16 | 8.7 | 21200 |  |  | 16900 | 80% | 2.02 | Both | 462.5 | 1.85 | HRCU-A-CB (Split System: Heat Pump with Remote Outdoor Unit-Air-Source) | N/A
214719742 | Central Heat Pump | YORK | HH860E2S11 |  |  | CTU60C5XGS1+TXV | TM9E080C20MP12 | 44500 |  |  | 17 | 9 | 45000 |  |  | 33800 | 75% | 2 | Both | 927.5 | 3.71 | HRCU-A-CB (Split System: Heat Pump with Remote Outdoor Unit-Air-Source) | N/A
215731513 | Central Heat Pump | YORK | HH860E2S11 | ADP |  | H,YG54*48+TXV | TM9Y080C16MP11 | 44000 |  |  | 17 | 8.5 | 42500 |  |  | 33400 | 79% | 2 | Both | 917.5 | 3.67 | HRCU-A-CB (Split System: Heat Pump with Remote Outdoor Unit-Air-Source) | N/A
217117146 | Central Heat Pump | AMERICAN STANDARD | 5A6V0X24A1 | ASPEN |  | D(A,C,E)24B4J+TDR | S9V2B080U4VSB+LRP | 19600 |  |  | 20.9 | 10 | 22400 |  |  | 26600 | 119% | 2.93 | Both | 407.5 | 1.63 | HRCU-A-CB (Split System: Heat Pump with Remote Outdoor Unit-Air-Source) | N/A
216972784 | Central Heat Pump | CARRIER | 27VNA348A*030* | ADP |  | C60A***L19*+TXV | 58TN*B090C21**20 | 45000 |  |  | 21 | 9.5 | 46500 |  |  | 36200 | 78% | 2 | Both | 937.5 | 3.75 | HRCU-A-CB (Split System: Heat Pump with Remote Outdoor Unit-Air-Source) | N/A
216891894 | Central Heat Pump | SURE | RD18AY36AJVC |  |  | TCFY3621MTANM | S951V1005A21M4 | 32400 |  |  | 18 | 10 | 32400 |  |  | 28000 | 86% | 2.1 | Both | 675 | 2.7 | HRCU-A-CB (Split System: Heat Pump with Remote Outdoor Unit-Air-Source) | Both
216891980 | Central Heat Pump | SURE | RD18AY36AJVC |  |  | TCFY3621STANM | S97MV0855A21DH | 31400 |  |  | 19 | 8.5 | 31400 |  |  | 27600 | 88% | 1.9 | Both | 655 | 2.62 | HRCU-A-CB (Split System: Heat Pump with Remote Outdoor Unit-Air-Source) | Both
216891994 | Central Heat Pump | SURE | RD18AY36AJVC |  |  | TCFY3621STANM | S97MV0703A17DH | 31200 |  |  | 18 | 8.5 | 31200 |  |  | 27800 | 89% | 1.9 | Both | 650 | 2.6 | HRCU-A-CB (Split System: Heat Pump with Remote Outdoor Unit-Air-Source) | Both
214572738 | Central Heat Pump | CARRIER | 25VNA837A*030* |  |  | CAP**4321AL*+UI | 59MN7C060C21**20 | 32800 |  |  | 17 | 8.5 | 33000 |  |  | 25400 | 77% | 1.98 | Both | 682.5 | 2.73 | HRCU-A-CB (Split System: Heat Pump with Remote Outdoor Unit-Air-Source) | N/A
214080674 | Central Heat Pump | ARMSTRONG AIR | 4SHP22LX124P-**A | ADP |  | H,A,DG1K936 | A97USMV070B12 | 23800 |  |  | 21 | 8.5 | 22000 |  |  | 15400 | 70% | 1.92 | Both | 495 | 1.98 | HRCU-A-CB (Split System: Heat Pump with Remote Outdoor Unit-Air-Source) | N/A
215870946 | Central Heat Pump | YORK | HH836E2S11 | ADP |  | CV365**C+TXV | Y81E100B12SMPS1 | 32600 |  |  | 17 | 8.4 | 28800 |  |  | 24400 | 85% | 1.98 | Both | 680 | 2.72 | HRCU-A-CB (Split System: Heat Pump with Remote Outdoor Unit-Air-Source) | N/A
214719908 | Central Heat Pump | CHAMPION HEATING AND COOLING | HH836E2S11 |  |  | CTU48C5XFS1+TXV | TM9Y100C20MP11 | 34200 |  |  | 17 | 8.5 | 32800 |  |  | 26000 | 79% | 2 | Both | 712.5 | 2.85 | HRCU-A-CB (Split System: Heat Pump with Remote Outdoor Unit-Air-Source) | Yes
215735326 | Central Heat Pump | SENVILLE | SENDC-24HF-OG |  |  | SENDC-24HF-IG |  | 23000 |  |  | 18.3 | 10 | 24000 |  |  | 21600 | 90% | 1.87 | Both | 480 | 1.92 | HRCU-A-CB (Split System: Heat Pump with Remote Outdoor Unit-Air-Source) | Both
214574613 | Central Heat Pump | COMFORTMAKER | CVH837GKA2* |  |  | EN(A,D,W)4X48L21**+WALLCON | *97CMN0802120B* | 32400 |  |  | 17.5 | 8.5 | 32800 |  |  | 24800 | 76% | 1.96 | Both | 675 | 2.7 | HRCU-A-CB (Split System: Heat Pump with Remote Outdoor Unit-Air-Source) | N/A
214573508 | Central Heat Pump | CARRIER | 25VNA837A*030* |  |  | CNPV*4824AL*+UI | 59CU5B100C21**22 | 32400 |  |  | 17.5 | 8.5 | 32600 |  |  | 24800 | 76% | 1.98 | Both | 675 | 2.7 | HRCU-A-CB (Split System: Heat Pump with Remote Outdoor Unit-Air-Source) | N/A
214572572 | Central Heat Pump | ARCOAIRE | HVH837GKA** |  |  | EA*4X37L21A*+WALLCON | *97CMN0802120B* | 32800 |  |  | 17.5 | 8.5 | 32800 |  |  | 25200 | 77% | 2 | Both | 682.5 | 2.73 | HRCU-A-CB (Split System: Heat Pump with Remote Outdoor Unit-Air-Source) | N/A
214573322 | Central Heat Pump | ARCOAIRE | HVH837GKA** |  |  | EN(A,D)4X36L21**+WALLCON | *95CSU0802120B* | 31400 |  |  | 16.5 | 8.1 | 33200 |  |  | 24200 | 73% | 1.82 | Both | 655 | 2.62 | HRCU-A-CB (Split System: Heat Pump with Remote Outdoor Unit-Air-Source) | N/A
211226412 | Central Heat Pump | ARCOAIRE | DLCURAH36ABK |  |  | EA*4X36L21A* | *96VTN1002120A* | 35600 |  |  | 15.5 | 8.1 | 39500 |  |  | 35200 | 89% | 1.84 | Both | 742.5 | 2.97 | HRCU-A-CB (Split System: Heat Pump with Remote Outdoor Unit-Air-Source) | N/A
215375238 | Central Heat Pump | RUUD | RD17AZ48AJ3N | ASPEN |  | D(A,C,E)48B44+TDR | R801V1255A24DZ | 44000 |  |  | 16 | 8.1 | 45500 |  |  | 32400 | 71% | 2.4 | Both | 917.5 | 3.67 | HRCU-A-CB (Split System: Heat Pump with Remote Outdoor Unit-Air-Source) | N/A
215375321 | Central Heat Pump | RUUD | RD17AZ48AJ3N | ASPEN |  | D(A,C,E)60D36+TDR | R951V1005A21M4S | 45500 |  |  | 15.2 | 8.1 | 45500 |  |  | 32600 | 72% | 2.3 | Both | 947.5 | 3.79 | HRCU-A-CB (Split System: Heat Pump with Remote Outdoor Unit-Air-Source) | N/A
214573674 | Central Heat Pump | DAY & NIGHT | CVH837GKA2* |  |  | EA*4X37L21A*+WALLCON | *80CTL0702120B* | 32800 |  |  | 17.5 | 8.5 | 32800 |  |  | 25200 | 77% | 2 | Both | 682.5 | 2.73 | HRCU-A-CB (Split System: Heat Pump with Remote Outdoor Unit-Air-Source) | N/A
217106183 | Central Heat Pump | BRYANT HEATING AND COOLING SYSTEMS | 293VAN036**AA* |  |  | CVAVA3621XMA*+UI | 987TA48060C17*** | 34000 |  |  | 20 | 8.5 | 39500 |  |  | 28800 | 73% | 2.02 | Both | 707.5 | 2.83 | HRCU-A-CB (Split System: Heat Pump with Remote Outdoor Unit-Air-Source) | N/A
216051292 | Central Heat Pump | RUSSELL | SP19AY60AJVC |  |  | TCFY6021SEAAM | S97MV1005A21DH | 53500 |  |  | 17 | 10 | 53500 |  |  | 48500 | 91% | 2 | Both | 1115 | 4.46 | HRCU-A-CB (Split System: Heat Pump with Remote Outdoor Unit-Air-Source) | N/A
216437866 | Central Heat Pump | OUTES | OTD-H60DMR3-C01/SE180 |  |  | OAH-C48DMR3-B01/SE180 |  | 47000 |  |  | 18 | 8.8 | 47500 |  |  | 34000 | 72% | 2.1 | Both | 980 | 3.92 | HRCU-A-CB (Split System: Heat Pump with Remote Outdoor Unit-Air-Source) | N/A
215375324 | Central Heat Pump | RUUD | RD17AZ48AJ3N | ASPEN |  | D(A,C,E)60D34+TDR | R951V1005A21UHU | 45500 |  |  | 15.2 | 8.1 | 45500 |  |  | 32600 | 72% | 2.3 | Both | 947.5 | 3.79 | HRCU-A-CB (Split System: Heat Pump with Remote Outdoor Unit-Air-Source) | N/A
215674994 | Central Heat Pump | TEMPSTAR | T5H0V48*K*AAA* |  |  | ESH5X48M12A*+WALLCON | *97CMN0801714B* | 44500 |  |  | 16 | 8.5 | 49500 |  |  | 34800 | 70% | 1.92 | Both | 927.5 | 3.71 | HRCU-A-CB (Split System: Heat Pump with Remote Outdoor Unit-Air-Source) | Yes
215676262 | Central Heat Pump | TEMPSTAR | T5H0V48*K*AAA* |  |  | EVD5X48M24A*+WALLCON | *97CMN0802120B* | 47000 |  |  | 18.5 | 9 | 50000 |  |  | 36400 | 73% | 2 | Both | 980 | 3.92 | HRCU-A-CB (Split System: Heat Pump with Remote Outdoor Unit-Air-Source) | Yes
214572506 | Central Heat Pump | KENMORE | (C,H,T)VH837GKA** |  |  | EA*4X36L21A*+WALLCON | *97CMN0602120B* | 31400 |  |  | 17 | 8.1 | 33200 |  |  | 24400 | 73% | 1.84 | Both | 655 | 2.62 | HRCU-A-CB (Split System: Heat Pump with Remote Outdoor Unit-Air-Source) | N/A
214573156 | Central Heat Pump | KENMORE | (C,H,T)VH837GKA** |  |  | EHD4X42AAL+WALLCON | *95CSU1002122B* | 32600 |  |  | 17 | 8.5 | 32800 |  |  | 24800 | 76% | 1.96 | Both | 680 | 2.72 | HRCU-A-CB (Split System: Heat Pump with Remote Outdoor Unit-Air-Source) | N/A
216679981 | Central Heat Pump | DAY & NIGHT | DLCURAH36ABK |  |  | EN(A,D,W)4X48L21** | *97VTN0801716A* | 35600 |  |  | 16 | 8.5 | 38500 |  |  | 34400 | 89% | 1.8 | Both | 742.5 | 2.97 | HRCU-A-CB (Split System: Heat Pump with Remote Outdoor Unit-Air-Source) | Yes
215676282 | Central Heat Pump | TEMPSTAR | T5H0V48*K*AAA* |  |  | EVD5X48M24A*+WALLCON | *96CTN1202422B* | 47000 |  |  | 18.5 | 9 | 50000 |  |  | 36400 | 73% | 2 | Both | 980 | 3.92 | HRCU-A-CB (Split System: Heat Pump with Remote Outdoor Unit-Air-Source) | Yes
216675653 | Central Heat Pump | BRYANT HEATING AND COOLING SYSTEMS | 37MURAQ24AA3 |  |  | CAA**3014AM* | 8(0,1)*SB36045M14*** | 23600 |  |  | 15.2 | 8.5 | 24200 |  |  | 19400 | 80% | 1.9 | Both | 492.5 | 1.97 | HRCU-A-CB (Split System: Heat Pump with Remote Outdoor Unit-Air-Source) | Yes
211245247 | Central Heat Pump | AIRQUEST | DLCURAH24ABK |  |  | EN(A,D,W)4X36L17** | *80ESU0601716A | 24800 |  |  | 16.5 | 8.5 | 26600 |  |  | 22200 | 83% | 1.84 | Both | 517.5 | 2.07 | HRCU-A-CB (Split System: Heat Pump with Remote Outdoor Unit-Air-Source) | N/A
211226060 | Central Heat Pump | CARRIER | 38MURAQ36AB3* |  |  | CNPV*4821AL* | 59SC5B100E21**20 | 36800 |  |  | 16 | 8.1 | 39500 |  |  | 35000 | 89% | 2.06 | Both | 767.5 | 3.07 | HRCU-A-CB (Split System: Heat Pump with Remote Outdoor Unit-Air-Source) | N/A
216820267 | Central Heat Pump | RUUD | RD18AY60AJVC |  |  | RCFY6024STANM | R802V1255A24UH | 51500 |  |  | 17 | 10 | 51000 |  |  | 38000 | 75% | 2 | Both | 1072.5 | 4.29 | HRCU-A-CB (Split System: Heat Pump with Remote Outdoor Unit-Air-Source) | N/A
217127806 | Central Heat Pump | AC PRO | SPHP-XB-I030BC |  |  | AIRH-XB-024C1B |  | 24000 |  |  | 18.5 | 8.3 | 24000 |  |  | 19000 | 79% | 1.75 | Both | 500 | 2 | HRCU-A-CB (Split System: Heat Pump with Remote Outdoor Unit-Air-Source) | N/A
216785485 | Central Heat Pump | LUXAIRE | HH860E2S11 |  |  | CTM60C5CGS1 | Z8ES100C20LMPS1 | 44500 |  |  | 18 | 9 | 44500 |  |  | 33400 | 75% | 2 | Both | 927.5 | 3.71 | HRCU-A-CB (Split System: Heat Pump with Remote Outdoor Unit-Air-Source) | N/A
212621946 | Central Heat Pump | COLEMAN | HMH72B341 | ASPEN |  | C(A,C,D,E)48D24+TDR | TM9V040A10MP12 | 30800 |  |  | 16.8 | 8.1 | 33200 |  |  | 27400 | 83% | 2.41 | Both | 642.5 | 2.57 | HRCU-A-CB (Split System: Heat Pump with Remote Outdoor Unit-Air-Source) | N/A
212625932 | Central Heat Pump | COLEMAN | HMH72B341 | ASPEN |  | D(A,C,E)48D26+TDR | TM9V040A10MP12 | 30800 |  |  | 16.8 | 8.1 | 33200 |  |  | 27400 | 83% | 2.41 | Both | 642.5 | 2.57 | HRCU-A-CB (Split System: Heat Pump with Remote Outdoor Unit-Air-Source) | N/A
212621585 | Central Heat Pump | COLEMAN | HMH72B341 | ASPEN |  | D(A,C,E)36A34+TDR | CP9C120D20MP13 | 31200 |  |  | 16.8 | 8.1 | 32200 |  |  | 28000 | 87% | 2.51 | Both | 650 | 2.6 | HRCU-A-CB (Split System: Heat Pump with Remote Outdoor Unit-Air-Source) | N/A
212625624 | Central Heat Pump | COLEMAN | HMH72B341 | ASPEN |  | D(A,C,E)36A36+TDR | TP9C120D20MP13 | 31200 |  |  | 16.8 | 8.1 | 32200 |  |  | 28000 | 87% | 2.51 | Both | 650 | 2.6 | HRCU-A-CB (Split System: Heat Pump with Remote Outdoor Unit-Air-Source) | N/A
212625618 | Central Heat Pump | COLEMAN | HMH72B341 | ASPEN |  | D(A,C,E)36A36+TDR | CP9C120D20MP13 | 31200 |  |  | 16.8 | 8.1 | 32200 |  |  | 28000 | 87% | 2.51 | Both | 650 | 2.6 | HRCU-A-CB (Split System: Heat Pump with Remote Outdoor Unit-Air-Source) | N/A
212622280 | Central Heat Pump | COLEMAN | HMH72B341 | ASPEN |  | C(A,C,D,E)42A24+TDR | TM9V080B12MP12 | 30600 |  |  | 17 | 8.1 | 33600 |  |  | 29400 | 88% | 2.63 | Both | 637.5 | 2.55 | HRCU-A-CB (Split System: Heat Pump with Remote Outdoor Unit-Air-Source) | N/A
212626232 | Central Heat Pump | COLEMAN | HMH72B341 | ASPEN |  | C(A,C,D,E)42A26+TDR | TM9V080B12MP12 | 30600 |  |  | 17 | 8.1 | 33600 |  |  | 29400 | 88% | 2.63 | Both | 637.5 | 2.55 | HRCU-A-CB (Split System: Heat Pump with Remote Outdoor Unit-Air-Source) | N/A
212625877 | Central Heat Pump | COLEMAN | HMH72B341 | ASPEN |  | D(A,C,E)36A46+TDR | TP9C120D20MP13 | 31600 |  |  | 17 | 8.1 | 32400 |  |  | 28200 | 87% | 2.51 | Both | 657.5 | 2.63 | HRCU-A-CB (Split System: Heat Pump with Remote Outdoor Unit-Air-Source) | N/A
212625837 | Central Heat Pump | COLEMAN | HMH72B341 | ASPEN |  | D(A,C,E)36A46+TDR | CP9C120D20MP13 | 31600 |  |  | 17 | 8.1 | 32400 |  |  | 28200 | 87% | 2.51 | Both | 657.5 | 2.63 | HRCU-A-CB (Split System: Heat Pump with Remote Outdoor Unit-Air-Source) | N/A
212621901 | Central Heat Pump | COLEMAN | HMH72B341 | ASPEN |  | D(A,C,E)36A44+TDR | TP9C120D20MP13 | 31600 |  |  | 17 | 8.1 | 32400 |  |  | 28200 | 87% | 2.51 | Both | 657.5 | 2.63 | HRCU-A-CB (Split System: Heat Pump with Remote Outdoor Unit-Air-Source) | N/A
212621902 | Central Heat Pump | COLEMAN | HMH72B341 | ASPEN |  | D(A,C,E)36B34+TDR | TP9C120D20MP13 | 31600 |  |  | 17 | 8.1 | 32400 |  |  | 28200 | 87% | 2.51 | Both | 657.5 | 2.63 | HRCU-A-CB (Split System: Heat Pump with Remote Outdoor Unit-Air-Source) | N/A
212621853 | Central Heat Pump | COLEMAN | HMH72B341 | ASPEN |  | D(A,C,E)36A44+TDR | CP9C120D20MP13 | 31600 |  |  | 17 | 8.1 | 32400 |  |  | 28200 | 87% | 2.51 | Both | 657.5 | 2.63 | HRCU-A-CB (Split System: Heat Pump with Remote Outdoor Unit-Air-Source) | N/A
212621854 | Central Heat Pump | COLEMAN | HMH72B341 | ASPEN |  | D(A,C,E)36B34+TDR | CP9C120D20MP13 | 31600 |  |  | 17 | 8.1 | 32400 |  |  | 28200 | 87% | 2.51 | Both | 657.5 | 2.63 | HRCU-A-CB (Split System: Heat Pump with Remote Outdoor Unit-Air-Source) | N/A
212621844 | Central Heat Pump | COLEMAN | HMH72B341 | ASPEN |  | C(A,C,D,E)36A44+TDR | CP9C120D20MP13 | 31600 |  |  | 17 | 8.1 | 32400 |  |  | 28200 | 87% | 2.51 | Both | 657.5 | 2.63 | HRCU-A-CB (Split System: Heat Pump with Remote Outdoor Unit-Air-Source) | N/A
212621892 | Central Heat Pump | COLEMAN | HMH72B341 | ASPEN |  | C(A,C,D,E)36A44+TDR | TP9C120D20MP13 | 31600 |  |  | 17 | 8.1 | 32400 |  |  | 28200 | 87% | 2.51 | Both | 657.5 | 2.63 | HRCU-A-CB (Split System: Heat Pump with Remote Outdoor Unit-Air-Source) | N/A
212621893 | Central Heat Pump | COLEMAN | HMH72B341 | ASPEN |  | C(A,C,D,E)36B34+TDR | TP9C120D20MP13 | 31600 |  |  | 17 | 8.1 | 32400 |  |  | 28200 | 87% | 2.51 | Both | 657.5 | 2.63 | HRCU-A-CB (Split System: Heat Pump with Remote Outdoor Unit-Air-Source) | N/A
212625878 | Central Heat Pump | COLEMAN | HMH72B341 | ASPEN |  | D(A,C,E)36B36+TDR | TP9C120D20MP13 | 31600 |  |  | 17 | 8.1 | 32400 |  |  | 28200 | 87% | 2.51 | Both | 657.5 | 2.63 | HRCU-A-CB (Split System: Heat Pump with Remote Outdoor Unit-Air-Source) | N/A
212625833 | Central Heat Pump | COLEMAN | HMH72B341 | ASPEN |  | C(A,C,D,E)36B36+TDR | CP9C120D20MP13 | 31600 |  |  | 17 | 8.1 | 32400 |  |  | 28200 | 87% | 2.51 | Both | 657.5 | 2.63 | HRCU-A-CB (Split System: Heat Pump with Remote Outdoor Unit-Air-Source) | N/A
212625873 | Central Heat Pump | COLEMAN | HMH72B341 | ASPEN |  | C(A,C,D,E)36B36+TDR | TP9C120D20MP13 | 31600 |  |  | 17 | 8.1 | 32400 |  |  | 28200 | 87% | 2.51 | Both | 657.5 | 2.63 | HRCU-A-CB (Split System: Heat Pump with Remote Outdoor Unit-Air-Source) | N/A
212625832 | Central Heat Pump | COLEMAN | HMH72B341 | ASPEN |  | C(A,C,D,E)36A46+TDR | CP9C120D20MP13 | 31600 |  |  | 17 | 8.1 | 32400 |  |  | 28200 | 87% | 2.51 | Both | 657.5 | 2.63 | HRCU-A-CB (Split System: Heat Pump with Remote Outdoor Unit-Air-Source) | N/A
212625872 | Central Heat Pump | COLEMAN | HMH72B341 | ASPEN |  | C(A,C,D,E)36A46+TDR | TP9C120D20MP13 | 31600 |  |  | 17 | 8.1 | 32400 |  |  | 28200 | 87% | 2.51 | Both | 657.5 | 2.63 | HRCU-A-CB (Split System: Heat Pump with Remote Outdoor Unit-Air-Source) | N/A
212623542 | Central Heat Pump | COLEMAN | HMH72B341 | ASPEN |  | D(A,C,E)36A34+TDR | TP9C100C20MP13 | 31600 |  |  | 17.5 | 8.1 | 33800 |  |  | 28200 | 83% | 2.46 | Both | 657.5 | 2.63 | HRCU-A-CB (Split System: Heat Pump with Remote Outdoor Unit-Air-Source) | N/A
212622104 | Central Heat Pump | COLEMAN | HMH72B341 | ASPEN |  | C(A,C,D,E)42A24+TDR | TM8Y120C20MP11 | 31200 |  |  | 17.9 | 8.1 | 33400 |  |  | 29800 | 89% | 2.75 | Both | 650 | 2.6 | HRCU-A-CB (Split System: Heat Pump with Remote Outdoor Unit-Air-Source) | N/A
212622103 | Central Heat Pump | COLEMAN | HMH72B341 | ASPEN |  | C(A,C,D,E)42A24+TDR | TM8Y100C20MP11 | 31200 |  |  | 17.9 | 8.1 | 33400 |  |  | 29800 | 89% | 2.75 | Both | 650 | 2.6 | HRCU-A-CB (Split System: Heat Pump with Remote Outdoor Unit-Air-Source) | N/A
213206095 | Central Heat Pump | CARRIER | 38MURAQ24AA3* | ASPEN |  | D(A,C,E)36C34+TDR | 59SC5B060E14**12 | 23800 |  |  | 15.2 | 8.1 | 25400 |  |  | 22600 | 89% | 2.89 | Both | 495 | 1.98 | HRCU-A-CB (Split System: Heat Pump with Remote Outdoor Unit-Air-Source) | N/A
213204248 | Central Heat Pump | TEMPSTAR | DLCURAH24AAK | ASPEN |  | D(A,C,E)36C34+TDR | *95ESN0601412A* | 23800 |  |  | 15.2 | 8.1 | 25400 |  |  | 27400 | 108% | 2.68 | Both | 495 | 1.98 | HRCU-A-CB (Split System: Heat Pump with Remote Outdoor Unit-Air-Source) | N/A
213204243 | Central Heat Pump | TEMPSTAR | DLCURAH24AAK | ASPEN |  | D(A,C,E)30C44+TDR | *95ESN0601412A* | 23800 |  |  | 15.2 | 8.1 | 25400 |  |  | 29000 | 114% | 2.59 | Both | 495 | 1.98 | HRCU-A-CB (Split System: Heat Pump with Remote Outdoor Unit-Air-Source) | N/A
212624177 | Central Heat Pump | COLEMAN | HMH72B341 | ASPEN |  | D(A,C,E)36A44+TDR | TM9Y100C20MP11 | 32000 |  |  | 15.5 | 8.1 | 34000 |  |  | 27800 | 82% | 2.38 | Both | 667.5 | 2.67 | HRCU-A-CB (Split System: Heat Pump with Remote Outdoor Unit-Air-Source) | N/A
212624169 | Central Heat Pump | COLEMAN | HMH72B341 | ASPEN |  | C(A,C,D,E)36A44+TDR | TM9Y100C20MP11 | 32000 |  |  | 15.5 | 8.1 | 34000 |  |  | 27800 | 82% | 2.38 | Both | 667.5 | 2.67 | HRCU-A-CB (Split System: Heat Pump with Remote Outdoor Unit-Air-Source) | N/A
212624170 | Central Heat Pump | COLEMAN | HMH72B341 | ASPEN |  | C(A,C,D,E)36B34+TDR | TM9Y100C20MP11 | 32000 |  |  | 15.5 | 8.1 | 34000 |  |  | 27800 | 82% | 2.38 | Both | 667.5 | 2.67 | HRCU-A-CB (Split System: Heat Pump with Remote Outdoor Unit-Air-Source) | N/A
212626881 | Central Heat Pump | COLEMAN | HMH72B341 | ASPEN |  | D(A,C,E)48A36+TDR | TM9Y100C20MP11 | 32200 |  |  | 15.5 | 8.1 | 33800 |  |  | 27400 | 81% | 2.38 | Both | 670 | 2.68 | HRCU-A-CB (Split System: Heat Pump with Remote Outdoor Unit-Air-Source) | N/A
212623102 | Central Heat Pump | COLEMAN | HMH72B341 | ASPEN |  | C(A,C,D,E)42B34+TDR | TM9Y100C20MP11 | 32200 |  |  | 15.5 | 8.1 | 33800 |  |  | 27400 | 81% | 2.38 | Both | 670 | 2.68 | HRCU-A-CB (Split System: Heat Pump with Remote Outdoor Unit-Air-Source) | N/A
212623103 | Central Heat Pump | COLEMAN | HMH72B341 | ASPEN |  | C(A,C,D,E)48A34+TDR | TM9Y100C20MP11 | 32200 |  |  | 15.5 | 8.1 | 33800 |  |  | 27400 | 81% | 2.38 | Both | 670 | 2.68 | HRCU-A-CB (Split System: Heat Pump with Remote Outdoor Unit-Air-Source) | N/A
212623105 | Central Heat Pump | COLEMAN | HMH72B341 | ASPEN |  | D(A,C,E)48A34+TDR | TM9Y100C20MP11 | 32200 |  |  | 15.5 | 8.1 | 33800 |  |  | 27400 | 81% | 2.38 | Both | 670 | 2.68 | HRCU-A-CB (Split System: Heat Pump with Remote Outdoor Unit-Air-Source) | N/A
212626879 | Central Heat Pump | COLEMAN | HMH72B341 | ASPEN |  | C(A,C,D,E)48A36+TDR | TM9Y100C20MP11 | 32200 |  |  | 15.5 | 8.1 | 33800 |  |  | 27400 | 81% | 2.38 | Both | 670 | 2.68 | HRCU-A-CB (Split System: Heat Pump with Remote Outdoor Unit-Air-Source) | N/A
212626878 | Central Heat Pump | COLEMAN | HMH72B341 | ASPEN |  | C(A,C,D,E)42B36+TDR | TM9Y100C20MP11 | 32200 |  |  | 15.5 | 8.1 | 33800 |  |  | 27400 | 81% | 2.38 | Both | 670 | 2.68 | HRCU-A-CB (Split System: Heat Pump with Remote Outdoor Unit-Air-Source) | N/A
213206164 | Central Heat Pump | CARRIER | 38MURAQ24AA3* | ASPEN |  | D(A,C,E)36C34+TDR | 59TP6B060V14**12 | 23200 |  |  | 16 | 8.1 | 24400 |  |  | 22000 | 90% | 2.89 | Both | 482.5 | 1.93 | HRCU-A-CB (Split System: Heat Pump with Remote Outdoor Unit-Air-Source) | N/A
213204316 | Central Heat Pump | TEMPSTAR | DLCURAH24AAK | ASPEN |  | D(A,C,E)30C44+TDR | *96VTN0601412A* | 23200 |  |  | 16 | 8.1 | 24400 |  |  | 26800 | 110% | 2.7 | Both | 482.5 | 1.93 | HRCU-A-CB (Split System: Heat Pump with Remote Outdoor Unit-Air-Source) | N/A
212624645 | Central Heat Pump | COLEMAN | HMH72B341 | ASPEN |  | C(A,C,D,E)36B24+TDR | TMLV100C16MP12 | 29200 |  |  | 16.7 | 8.1 | 33800 |  |  | 27400 | 81% | 2.47 | Both | 607.5 | 2.43 | HRCU-A-CB (Split System: Heat Pump with Remote Outdoor Unit-Air-Source) | N/A
212624680 | Central Heat Pump | COLEMAN | HMH72B341 | ASPEN |  | C(A,C,D,E)36B24+TDR | TPLC080C16MP13 | 29200 |  |  | 16.7 | 8.1 | 33800 |  |  | 27400 | 81% | 2.47 | Both | 607.5 | 2.43 | HRCU-A-CB (Split System: Heat Pump with Remote Outdoor Unit-Air-Source) | N/A
212624710 | Central Heat Pump | COLEMAN | HMH72B341 | ASPEN |  | C(A,C,D,E)36B24+TDR | TPLC100C16MP13 | 29200 |  |  | 16.7 | 8.1 | 33800 |  |  | 27400 | 81% | 2.47 | Both | 607.5 | 2.43 | HRCU-A-CB (Split System: Heat Pump with Remote Outdoor Unit-Air-Source) | N/A
212623466 | Central Heat Pump | COLEMAN | HMH72B341 | ASPEN |  | C(A,C,D,E)42A24+TDR | CPLC080C16MP13 | 29200 |  |  | 16.7 | 8.1 | 33800 |  |  | 27200 | 80% | 2.48 | Both | 607.5 | 2.43 | HRCU-A-CB (Split System: Heat Pump with Remote Outdoor Unit-Air-Source) | N/A
212623474 | Central Heat Pump | COLEMAN | HMH72B341 | ASPEN |  | C(A,C,D,E)42A24+TDR | TPLC100C16MP13 | 29200 |  |  | 16.7 | 8.1 | 33800 |  |  | 27200 | 80% | 2.48 | Both | 607.5 | 2.43 | HRCU-A-CB (Split System: Heat Pump with Remote Outdoor Unit-Air-Source) | N/A
212623473 | Central Heat Pump | COLEMAN | HMH72B341 | ASPEN |  | C(A,C,D,E)42A24+TDR | TPLC080C16MP13 | 29200 |  |  | 16.7 | 8.1 | 33800 |  |  | 27200 | 80% | 2.48 | Both | 607.5 | 2.43 | HRCU-A-CB (Split System: Heat Pump with Remote Outdoor Unit-Air-Source) | N/A
212623472 | Central Heat Pump | COLEMAN | HMH72B341 | ASPEN |  | C(A,C,D,E)42A24+TDR | TMLV100C16MP12 | 29200 |  |  | 16.7 | 8.1 | 33800 |  |  | 27200 | 80% | 2.48 | Both | 607.5 | 2.43 | HRCU-A-CB (Split System: Heat Pump with Remote Outdoor Unit-Air-Source) | N/A
212623469 | Central Heat Pump | COLEMAN | HMH72B341 | ASPEN |  | C(A,C,D,E)42A24+TDR | CPLC100C16MP13 | 29200 |  |  | 16.7 | 8.1 | 33800 |  |  | 27200 | 80% | 2.48 | Both | 607.5 | 2.43 | HRCU-A-CB (Split System: Heat Pump with Remote Outdoor Unit-Air-Source) | N/A
212624471 | Central Heat Pump | COLEMAN | HMH72B341 | ASPEN |  | C(A,C,D,E)36B24+TDR | CPLC080C16MP13 | 29200 |  |  | 16.7 | 8.1 | 33800 |  |  | 27400 | 81% | 2.47 | Both | 607.5 | 2.43 | HRCU-A-CB (Split System: Heat Pump with Remote Outdoor Unit-Air-Source) | N/A
212624503 | Central Heat Pump | COLEMAN | HMH72B341 | ASPEN |  | C(A,C,D,E)36B24+TDR | CPLC100C16MP13 | 29200 |  |  | 16.7 | 8.1 | 33800 |  |  | 27400 | 81% | 2.47 | Both | 607.5 | 2.43 | HRCU-A-CB (Split System: Heat Pump with Remote Outdoor Unit-Air-Source) | N/A
212623494 | Central Heat Pump | COLEMAN | HMH72B341 | ASPEN |  | C(A,C,D,E)42A24+TDR | CP9C100C16MP13 | 29200 |  |  | 16.7 | 8.1 | 33800 |  |  | 27200 | 80% | 2.47 | Both | 607.5 | 2.43 | HRCU-A-CB (Split System: Heat Pump with Remote Outdoor Unit-Air-Source) | N/A
212623499 | Central Heat Pump | COLEMAN | HMH72B341 | ASPEN |  | C(A,C,D,E)42A24+TDR | TP9C100C16MP13 | 29200 |  |  | 16.7 | 8.1 | 33800 |  |  | 27200 | 80% | 2.47 | Both | 607.5 | 2.43 | HRCU-A-CB (Split System: Heat Pump with Remote Outdoor Unit-Air-Source) | N/A
212625089 | Central Heat Pump | COLEMAN | HMH72B341 | ASPEN |  | C(A,C,D,E)36B24+TDR | TP9C100C16MP13 | 29200 |  |  | 16.7 | 8.1 | 34000 |  |  | 27400 | 81% | 2.47 | Both | 607.5 | 2.43 | HRCU-A-CB (Split System: Heat Pump with Remote Outdoor Unit-Air-Source) | N/A
212624867 | Central Heat Pump | COLEMAN | HMH72B341 | ASPEN |  | C(A,C,D,E)36B24+TDR | CP9C100C16MP13 | 29200 |  |  | 16.7 | 8.1 | 34000 |  |  | 27400 | 81% | 2.47 | Both | 607.5 | 2.43 | HRCU-A-CB (Split System: Heat Pump with Remote Outdoor Unit-Air-Source) | N/A
212623367 | Central Heat Pump | COLEMAN | HMH72B341 | ASPEN |  | C(A,C,D,E)36B24+TDR | TP9C080C16MP13 | 29400 |  |  | 16.7 | 8.1 | 33800 |  |  | 27400 | 81% | 2.45 | Both | 612.5 | 2.45 | HRCU-A-CB (Split System: Heat Pump with Remote Outdoor Unit-Air-Source) | N/A
212625917 | Central Heat Pump | COLEMAN | HMH72B341 | ASPEN |  | D(A,C,E)36A46+TDR | TM9V040A10MP12 | 31400 |  |  | 17 | 8.1 | 33200 |  |  | 27400 | 83% | 2.41 | Both | 655 | 2.62 | HRCU-A-CB (Split System: Heat Pump with Remote Outdoor Unit-Air-Source) | N/A
212625911 | Central Heat Pump | COLEMAN | HMH72B341 | ASPEN |  | C(A,C,D,E)36A46+TDR | TM9V040A10MP12 | 31400 |  |  | 17 | 8.1 | 33200 |  |  | 27400 | 83% | 2.41 | Both | 655 | 2.62 | HRCU-A-CB (Split System: Heat Pump with Remote Outdoor Unit-Air-Source) | N/A
212621947 | Central Heat Pump | COLEMAN | HMH72B341 | ASPEN |  | D(A,C,E)36A44+TDR | TM9V040A10MP12 | 31400 |  |  | 17 | 8.1 | 33200 |  |  | 27400 | 83% | 2.41 | Both | 655 | 2.62 | HRCU-A-CB (Split System: Heat Pump with Remote Outdoor Unit-Air-Source) | N/A
212621935 | Central Heat Pump | COLEMAN | HMH72B341 | ASPEN |  | C(A,C,D,E)36A44+TDR | TM9V040A10MP12 | 31400 |  |  | 17 | 8.1 | 33200 |  |  | 27400 | 83% | 2.41 | Both | 655 | 2.62 | HRCU-A-CB (Split System: Heat Pump with Remote Outdoor Unit-Air-Source) | N/A
212621937 | Central Heat Pump | COLEMAN | HMH72B341 | ASPEN |  | C(A,C,D,E)36B34+TDR | TM9V040A10MP12 | 31600 |  |  | 17 | 8.1 | 33200 |  |  | 27400 | 83% | 2.41 | Both | 657.5 | 2.63 | HRCU-A-CB (Split System: Heat Pump with Remote Outdoor Unit-Air-Source) | N/A
212621948 | Central Heat Pump | COLEMAN | HMH72B341 | ASPEN |  | D(A,C,E)36B34+TDR | TM9V040A10MP12 | 31600 |  |  | 17 | 8.1 | 33200 |  |  | 27400 | 83% | 2.41 | Both | 657.5 | 2.63 | HRCU-A-CB (Split System: Heat Pump with Remote Outdoor Unit-Air-Source) | N/A
212625918 | Central Heat Pump | COLEMAN | HMH72B341 | ASPEN |  | D(A,C,E)36B36+TDR | TM9V040A10MP12 | 31600 |  |  | 17 | 8.1 | 33200 |  |  | 27400 | 83% | 2.41 | Both | 657.5 | 2.63 | HRCU-A-CB (Split System: Heat Pump with Remote Outdoor Unit-Air-Source) | N/A
212625626 | Central Heat Pump | COLEMAN | HMH72B341 | ASPEN |  | C(A,C,D,E)42B36+TDR | CP9C120D20MP13 | 31800 |  |  | 17 | 8.1 | 32200 |  |  | 28200 | 88% | 2.5 | Both | 662.5 | 2.65 | HRCU-A-CB (Split System: Heat Pump with Remote Outdoor Unit-Air-Source) | N/A
212625628 | Central Heat Pump | COLEMAN | HMH72B341 | ASPEN |  | D(A,C,E)48A36+TDR | CP9C120D20MP13 | 31800 |  |  | 17 | 8.1 | 32200 |  |  | 28200 | 88% | 2.5 | Both | 662.5 | 2.65 | HRCU-A-CB (Split System: Heat Pump with Remote Outdoor Unit-Air-Source) | N/A
212621596 | Central Heat Pump | COLEMAN | HMH72B341 | ASPEN |  | C(A,C,D,E)48A34+TDR | CP9C120D20MP13 | 31800 |  |  | 17 | 8.1 | 32200 |  |  | 28200 | 88% | 2.5 | Both | 662.5 | 2.65 | HRCU-A-CB (Split System: Heat Pump with Remote Outdoor Unit-Air-Source) | N/A
212625634 | Central Heat Pump | COLEMAN | HMH72B341 | ASPEN |  | D(A,C,E)48A36+TDR | TP9C120D20MP13 | 31800 |  |  | 17 | 8.1 | 32200 |  |  | 28200 | 88% | 2.5 | Both | 662.5 | 2.65 | HRCU-A-CB (Split System: Heat Pump with Remote Outdoor Unit-Air-Source) | N/A
212621602 | Central Heat Pump | COLEMAN | HMH72B341 | ASPEN |  | C(A,C,D,E)48A34+TDR | TP9C120D20MP13 | 31800 |  |  | 17 | 8.1 | 32200 |  |  | 28200 | 88% | 2.5 | Both | 662.5 | 2.65 | HRCU-A-CB (Split System: Heat Pump with Remote Outdoor Unit-Air-Source) | N/A
212621597 | Central Heat Pump | COLEMAN | HMH72B341 | ASPEN |  | D(A,C,E)48A34+TDR | CP9C120D20MP13 | 31800 |  |  | 17 | 8.1 | 32200 |  |  | 28200 | 88% | 2.5 | Both | 662.5 | 2.65 | HRCU-A-CB (Split System: Heat Pump with Remote Outdoor Unit-Air-Source) | N/A
212621601 | Central Heat Pump | COLEMAN | HMH72B341 | ASPEN |  | C(A,C,D,E)42B34+TDR | TP9C120D20MP13 | 31800 |  |  | 17 | 8.1 | 32200 |  |  | 28200 | 88% | 2.5 | Both | 662.5 | 2.65 | HRCU-A-CB (Split System: Heat Pump with Remote Outdoor Unit-Air-Source) | N/A
212621595 | Central Heat Pump | COLEMAN | HMH72B341 | ASPEN |  | C(A,C,D,E)42B34+TDR | CP9C120D20MP13 | 31800 |  |  | 17 | 8.1 | 32200 |  |  | 28200 | 88% | 2.5 | Both | 662.5 | 2.65 | HRCU-A-CB (Split System: Heat Pump with Remote Outdoor Unit-Air-Source) | N/A
212625633 | Central Heat Pump | COLEMAN | HMH72B341 | ASPEN |  | C(A,C,D,E)48A36+TDR | TP9C120D20MP13 | 31800 |  |  | 17 | 8.1 | 32200 |  |  | 28200 | 88% | 2.5 | Both | 662.5 | 2.65 | HRCU-A-CB (Split System: Heat Pump with Remote Outdoor Unit-Air-Source) | N/A
212625632 | Central Heat Pump | COLEMAN | HMH72B341 | ASPEN |  | C(A,C,D,E)42B36+TDR | TP9C120D20MP13 | 31800 |  |  | 17 | 8.1 | 32200 |  |  | 28200 | 88% | 2.5 | Both | 662.5 | 2.65 | HRCU-A-CB (Split System: Heat Pump with Remote Outdoor Unit-Air-Source) | N/A
212621953 | Central Heat Pump | COLEMAN | HMH72B341 | ASPEN |  | D(A,C,E)42A44+TDR | TM9V040A10MP12 | 31800 |  |  | 17 | 8.1 | 33200 |  |  | 27400 | 83% | 2.41 | Both | 662.5 | 2.65 | HRCU-A-CB (Split System: Heat Pump with Remote Outdoor Unit-Air-Source) | N/A
212625923 | Central Heat Pump | COLEMAN | HMH72B341 | ASPEN |  | D(A,C,E)42A46+TDR | TM9V040A10MP12 | 31800 |  |  | 17 | 8.1 | 33200 |  |  | 27400 | 83% | 2.41 | Both | 662.5 | 2.65 | HRCU-A-CB (Split System: Heat Pump with Remote Outdoor Unit-Air-Source) | N/A
212625842 | Central Heat Pump | COLEMAN | HMH72B341 | ASPEN |  | D(A,C,E)42A46+TDR | CP9C120D20MP13 | 32000 |  |  | 17 | 8.1 | 32400 |  |  | 28200 | 87% | 2.51 | Both | 667.5 | 2.67 | HRCU-A-CB (Split System: Heat Pump with Remote Outdoor Unit-Air-Source) | N/A
212625840 | Central Heat Pump | COLEMAN | HMH72B341 | ASPEN |  | D(A,C,E)36C36+TDR | CP9C120D20MP13 | 32000 |  |  | 17 | 8.1 | 32400 |  |  | 28200 | 87% | 2.51 | Both | 667.5 | 2.67 | HRCU-A-CB (Split System: Heat Pump with Remote Outdoor Unit-Air-Source) | N/A
212625880 | Central Heat Pump | COLEMAN | HMH72B341 | ASPEN |  | D(A,C,E)36C36+TDR | TP9C120D20MP13 | 32000 |  |  | 17 | 8.1 | 32400 |  |  | 28200 | 87% | 2.51 | Both | 667.5 | 2.67 | HRCU-A-CB (Split System: Heat Pump with Remote Outdoor Unit-Air-Source) | N/A
212621907 | Central Heat Pump | COLEMAN | HMH72B341 | ASPEN |  | D(A,C,E)42B34+TDR | TP9C120D20MP13 | 32000 |  |  | 17 | 8.1 | 32400 |  |  | 28200 | 87% | 2.51 | Both | 667.5 | 2.67 | HRCU-A-CB (Split System: Heat Pump with Remote Outdoor Unit-Air-Source) | N/A
212621847 | Central Heat Pump | COLEMAN | HMH72B341 | ASPEN |  | C(A,C,D,E)36C34+TDR | CP9C120D20MP13 | 32000 |  |  | 17 | 8.1 | 32400 |  |  | 28200 | 87% | 2.51 | Both | 667.5 | 2.67 | HRCU-A-CB (Split System: Heat Pump with Remote Outdoor Unit-Air-Source) | N/A
212621856 | Central Heat Pump | COLEMAN | HMH72B341 | ASPEN |  | D(A,C,E)36C34+TDR | CP9C120D20MP13 | 32000 |  |  | 17 | 8.1 | 32400 |  |  | 28200 | 87% | 2.51 | Both | 667.5 | 2.67 | HRCU-A-CB (Split System: Heat Pump with Remote Outdoor Unit-Air-Source) | N/A
212621906 | Central Heat Pump | COLEMAN | HMH72B341 | ASPEN |  | D(A,C,E)42A44+TDR | TP9C120D20MP13 | 32000 |  |  | 17 | 8.1 | 32400 |  |  | 28200 | 87% | 2.51 | Both | 667.5 | 2.67 | HRCU-A-CB (Split System: Heat Pump with Remote Outdoor Unit-Air-Source) | N/A
212621858 | Central Heat Pump | COLEMAN | HMH72B341 | ASPEN |  | D(A,C,E)42A44+TDR | CP9C120D20MP13 | 32000 |  |  | 17 | 8.1 | 32400 |  |  | 28200 | 87% | 2.51 | Both | 667.5 | 2.67 | HRCU-A-CB (Split System: Heat Pump with Remote Outdoor Unit-Air-Source) | N/A
212625883 | Central Heat Pump | COLEMAN | HMH72B341 | ASPEN |  | D(A,C,E)42B36+TDR | TP9C120D20MP13 | 32000 |  |  | 17 | 8.1 | 32400 |  |  | 28200 | 87% | 2.51 | Both | 667.5 | 2.67 | HRCU-A-CB (Split System: Heat Pump with Remote Outdoor Unit-Air-Source) | N/A
212625875 | Central Heat Pump | COLEMAN | HMH72B341 | ASPEN |  | C(A,C,D,E)36C36+TDR | TP9C120D20MP13 | 32000 |  |  | 17 | 8.1 | 32400 |  |  | 28200 | 87% | 2.51 | Both | 667.5 | 2.67 | HRCU-A-CB (Split System: Heat Pump with Remote Outdoor Unit-Air-Source) | N/A
212621950 | Central Heat Pump | COLEMAN | HMH72B341 | ASPEN |  | D(A,C,E)36C34+TDR | TM9V040A10MP12 | 32000 |  |  | 17 | 8.1 | 33200 |  |  | 27400 | 83% | 2.41 | Both | 667.5 | 2.67 | HRCU-A-CB (Split System: Heat Pump with Remote Outdoor Unit-Air-Source) | N/A
212621939 | Central Heat Pump | COLEMAN | HMH72B341 | ASPEN |  | C(A,C,D,E)36C34+TDR | TM9V040A10MP12 | 32000 |  |  | 17 | 8.1 | 33200 |  |  | 27400 | 83% | 2.41 | Both | 667.5 | 2.67 | HRCU-A-CB (Split System: Heat Pump with Remote Outdoor Unit-Air-Source) | N/A
212625924 | Central Heat Pump | COLEMAN | HMH72B341 | ASPEN |  | D(A,C,E)42B36+TDR | TM9V040A10MP12 | 32000 |  |  | 17 | 8.1 | 33200 |  |  | 27400 | 83% | 2.41 | Both | 667.5 | 2.67 | HRCU-A-CB (Split System: Heat Pump with Remote Outdoor Unit-Air-Source) | N/A
212625920 | Central Heat Pump | COLEMAN | HMH72B341 | ASPEN |  | D(A,C,E)36C36+TDR | TM9V040A10MP12 | 32000 |  |  | 17 | 8.1 | 33200 |  |  | 27400 | 83% | 2.41 | Both | 667.5 | 2.67 | HRCU-A-CB (Split System: Heat Pump with Remote Outdoor Unit-Air-Source) | N/A
212625915 | Central Heat Pump | COLEMAN | HMH72B341 | ASPEN |  | C(A,C,D,E)36C36+TDR | TM9V040A10MP12 | 32000 |  |  | 17 | 8.1 | 33200 |  |  | 27400 | 83% | 2.41 | Both | 667.5 | 2.67 | HRCU-A-CB (Split System: Heat Pump with Remote Outdoor Unit-Air-Source) | N/A
212625847 | Central Heat Pump | COLEMAN | HMH72B341 | ASPEN |  | D(A,C,E)48B36+TDR | CP9C120D20MP13 | 32200 |  |  | 17 | 8.1 | 32400 |  |  | 28200 | 87% | 2.51 | Both | 670 | 2.68 | HRCU-A-CB (Split System: Heat Pump with Remote Outdoor Unit-Air-Source) | N/A
212621911 | Central Heat Pump | COLEMAN | HMH72B341 | ASPEN |  | D(A,C,E)48B34+TDR | TP9C120D20MP13 | 32200 |  |  | 17 | 8.1 | 32400 |  |  | 28200 | 87% | 2.51 | Both | 670 | 2.68 | HRCU-A-CB (Split System: Heat Pump with Remote Outdoor Unit-Air-Source) | N/A
212623194 | Central Heat Pump | COLEMAN | HMH72B341 | ASPEN |  | C(A,C,D,E)36B24+TDR | TMLE100B12MP11 | 29400 |  |  | 17.2 | 8.1 | 33800 |  |  | 27400 | 81% | 2.44 | Both | 612.5 | 2.45 | HRCU-A-CB (Split System: Heat Pump with Remote Outdoor Unit-Air-Source) | N/A
212626883 | Central Heat Pump | COLEMAN | HMH72B341 | ASPEN |  | C(A,C,D,E)36B26+TDR | TM8E060A12MP11 | 29400 |  |  | 17.2 | 8.1 | 33800 |  |  | 27400 | 81% | 2.44 | Both | 612.5 | 2.45 | HRCU-A-CB (Split System: Heat Pump with Remote Outdoor Unit-Air-Source) | N/A
212623107 | Central Heat Pump | COLEMAN | HMH72B341 | ASPEN |  | C(A,C,D,E)36B24+TDR | TM8E060A12MP11 | 29400 |  |  | 17.2 | 8.1 | 33800 |  |  | 27400 | 81% | 2.44 | Both | 612.5 | 2.45 | HRCU-A-CB (Split System: Heat Pump with Remote Outdoor Unit-Air-Source) | N/A
212623165 | Central Heat Pump | COLEMAN | HMH72B341 | ASPEN |  | C(A,C,D,E)36B24+TDR | TMLE060A12MP11 | 29400 |  |  | 17.2 | 8.1 | 33800 |  |  | 27400 | 81% | 2.44 | Both | 612.5 | 2.45 | HRCU-A-CB (Split System: Heat Pump with Remote Outdoor Unit-Air-Source) | N/A
212626929 | Central Heat Pump | COLEMAN | HMH72B341 | ASPEN |  | C(A,C,D,E)36B26+TDR | TMLE060A12MP11 | 29400 |  |  | 17.2 | 8.1 | 33800 |  |  | 27400 | 81% | 2.44 | Both | 612.5 | 2.45 | HRCU-A-CB (Split System: Heat Pump with Remote Outdoor Unit-Air-Source) | N/A
212622064 | Central Heat Pump | COLEMAN | HMH72B341 | ASPEN |  | C(A,C,D,E)36B24+TDR | TM8Y060A12MP11 | 29400 |  |  | 17.3 | 8.1 | 33400 |  |  | 27400 | 82% | 2.42 | Both | 612.5 | 2.45 | HRCU-A-CB (Split System: Heat Pump with Remote Outdoor Unit-Air-Source) | N/A
212626658 | Central Heat Pump | COLEMAN | HMH72B341 | ASPEN |  | C(A,C,D,E)36B36+TDR | TM9E060A10MP12 | 31800 |  |  | 17.5 | 8.1 | 33800 |  |  | 27400 | 81% | 2.4 | Both | 662.5 | 2.65 | HRCU-A-CB (Split System: Heat Pump with Remote Outdoor Unit-Air-Source) | N/A
212626663 | Central Heat Pump | COLEMAN | HMH72B341 | ASPEN |  | D(A,C,E)36B36+TDR | TM9E060A10MP12 | 31800 |  |  | 17.5 | 8.1 | 33800 |  |  | 27400 | 81% | 2.4 | Both | 662.5 | 2.65 | HRCU-A-CB (Split System: Heat Pump with Remote Outdoor Unit-Air-Source) | N/A
212622756 | Central Heat Pump | COLEMAN | HMH72B341 | ASPEN |  | C(A,C,D,E)36B34+TDR | TM9E060A10MP12 | 31800 |  |  | 17.5 | 8.1 | 33800 |  |  | 27400 | 81% | 2.4 | Both | 662.5 | 2.65 | HRCU-A-CB (Split System: Heat Pump with Remote Outdoor Unit-Air-Source) | N/A
212622767 | Central Heat Pump | COLEMAN | HMH72B341 | ASPEN |  | D(A,C,E)36B34+TDR | TM9E060A10MP12 | 31800 |  |  | 17.5 | 8.1 | 33800 |  |  | 27400 | 81% | 2.4 | Both | 662.5 | 2.65 | HRCU-A-CB (Split System: Heat Pump with Remote Outdoor Unit-Air-Source) | N/A
212622754 | Central Heat Pump | COLEMAN | HMH72B341 | ASPEN |  | C(A,C,D,E)36A44+TDR | TM9E060A10MP12 | 31800 |  |  | 17.5 | 8.1 | 33800 |  |  | 27400 | 81% | 2.4 | Both | 662.5 | 2.65 | HRCU-A-CB (Split System: Heat Pump with Remote Outdoor Unit-Air-Source) | N/A
212622766 | Central Heat Pump | COLEMAN | HMH72B341 | ASPEN |  | D(A,C,E)36A44+TDR | TM9E060A10MP12 | 31800 |  |  | 17.5 | 8.1 | 33800 |  |  | 27400 | 81% | 2.4 | Both | 662.5 | 2.65 | HRCU-A-CB (Split System: Heat Pump with Remote Outdoor Unit-Air-Source) | N/A
212626656 | Central Heat Pump | COLEMAN | HMH72B341 | ASPEN |  | C(A,C,D,E)36A46+TDR | TM9E060A10MP12 | 31800 |  |  | 17.5 | 8.1 | 33800 |  |  | 27400 | 81% | 2.4 | Both | 662.5 | 2.65 | HRCU-A-CB (Split System: Heat Pump with Remote Outdoor Unit-Air-Source) | N/A
212623845 | Central Heat Pump | COLEMAN | HMH72B341 | ASPEN |  | C(A,C,D,E)36A44+TDR | TM9V060B12MP12 | 32000 |  |  | 17.5 | 8.1 | 34000 |  |  | 27800 | 82% | 2.42 | Both | 667.5 | 2.67 | HRCU-A-CB (Split System: Heat Pump with Remote Outdoor Unit-Air-Source) | N/A
212623888 | Central Heat Pump | COLEMAN | HMH72B341 | ASPEN |  | D(A,C,E)36A44+TDR | TP9C060B12MP13 | 32000 |  |  | 17.5 | 8.1 | 34000 |  |  | 27800 | 82% | 2.42 | Both | 667.5 | 2.67 | HRCU-A-CB (Split System: Heat Pump with Remote Outdoor Unit-Air-Source) | N/A
212623876 | Central Heat Pump | COLEMAN | HMH72B341 | ASPEN |  | C(A,C,D,E)36A44+TDR | TP9C060B12MP13 | 32000 |  |  | 17.5 | 8.1 | 34000 |  |  | 27800 | 82% | 2.42 | Both | 667.5 | 2.67 | HRCU-A-CB (Split System: Heat Pump with Remote Outdoor Unit-Air-Source) | N/A
212623705 | Central Heat Pump | COLEMAN | HMH72B341 | ASPEN |  | C(A,C,D,E)36A44+TDR | TM9E060B12MP12 | 32000 |  |  | 17.5 | 8.1 | 34000 |  |  | 28000 | 82% | 2.39 | Both | 667.5 | 2.67 | HRCU-A-CB (Split System: Heat Pump with Remote Outdoor Unit-Air-Source) | N/A
212623730 | Central Heat Pump | COLEMAN | HMH72B341 | ASPEN |  | D(A,C,E)36A44+TDR | TM9E060B12MP12 | 32000 |  |  | 17.5 | 8.1 | 34000 |  |  | 28000 | 82% | 2.39 | Both | 667.5 | 2.67 | HRCU-A-CB (Split System: Heat Pump with Remote Outdoor Unit-Air-Source) | N/A
212625340 | Central Heat Pump | COLEMAN | HMH72B341 | ASPEN |  | D(A,C,E)36A44+TDR | CP9C100C20MP13 | 32000 |  |  | 17.5 | 8.1 | 34000 |  |  | 28400 | 84% | 2.46 | Both | 667.5 | 2.67 | HRCU-A-CB (Split System: Heat Pump with Remote Outdoor Unit-Air-Source) | N/A
212625431 | Central Heat Pump | COLEMAN | HMH72B341 | ASPEN |  | C(A,C,D,E)36B34+TDR | TP9C100C20MP13 | 32000 |  |  | 17.5 | 8.1 | 34000 |  |  | 28400 | 84% | 2.46 | Both | 667.5 | 2.67 | HRCU-A-CB (Split System: Heat Pump with Remote Outdoor Unit-Air-Source) | N/A
212625428 | Central Heat Pump | COLEMAN | HMH72B341 | ASPEN |  | C(A,C,D,E)36A44+TDR | TP9C100C20MP13 | 32000 |  |  | 17.5 | 8.1 | 34000 |  |  | 28400 | 84% | 2.46 | Both | 667.5 | 2.67 | HRCU-A-CB (Split System: Heat Pump with Remote Outdoor Unit-Air-Source) | N/A
212625326 | Central Heat Pump | COLEMAN | HMH72B341 | ASPEN |  | C(A,C,D,E)36B34+TDR | CP9C100C20MP13 | 32000 |  |  | 17.5 | 8.1 | 34000 |  |  | 28400 | 84% | 2.46 | Both | 667.5 | 2.67 | HRCU-A-CB (Split System: Heat Pump with Remote Outdoor Unit-Air-Source) | N/A
212625445 | Central Heat Pump | COLEMAN | HMH72B341 | ASPEN |  | D(A,C,E)36A44+TDR | TP9C100C20MP13 | 32000 |  |  | 17.5 | 8.1 | 34000 |  |  | 28400 | 84% | 2.46 | Both | 667.5 | 2.67 | HRCU-A-CB (Split System: Heat Pump with Remote Outdoor Unit-Air-Source) | N/A
212626668 | Central Heat Pump | COLEMAN | HMH72B341 | ASPEN |  | D(A,C,E)42A46+TDR | TM9E060A10MP12 | 32200 |  |  | 17.5 | 8.1 | 33800 |  |  | 27400 | 81% | 2.4 | Both | 670 | 2.68 | HRCU-A-CB (Split System: Heat Pump with Remote Outdoor Unit-Air-Source) | N/A
212623543 | Central Heat Pump | COLEMAN | HMH72B341 | ASPEN |  | D(A,C,E)48A34+TDR | TP9C100C20MP13 | 32200 |  |  | 17.5 | 8.1 | 33800 |  |  | 28200 | 83% | 2.46 | Both | 670 | 2.68 | HRCU-A-CB (Split System: Heat Pump with Remote Outdoor Unit-Air-Source) | N/A
212623533 | Central Heat Pump | COLEMAN | HMH72B341 | ASPEN |  | D(A,C,E)48A34+TDR | CP9C100C20MP13 | 32200 |  |  | 17.5 | 8.1 | 33800 |  |  | 28200 | 83% | 2.46 | Both | 670 | 2.68 | HRCU-A-CB (Split System: Heat Pump with Remote Outdoor Unit-Air-Source) | N/A
212623540 | Central Heat Pump | COLEMAN | HMH72B341 | ASPEN |  | C(A,C,D,E)42B34+TDR | TP9C100C20MP13 | 32200 |  |  | 17.5 | 8.1 | 33800 |  |  | 28200 | 83% | 2.46 | Both | 670 | 2.68 | HRCU-A-CB (Split System: Heat Pump with Remote Outdoor Unit-Air-Source) | N/A
212623541 | Central Heat Pump | COLEMAN | HMH72B341 | ASPEN |  | C(A,C,D,E)48A34+TDR | TP9C100C20MP13 | 32200 |  |  | 17.5 | 8.1 | 33800 |  |  | 28200 | 83% | 2.46 | Both | 670 | 2.68 | HRCU-A-CB (Split System: Heat Pump with Remote Outdoor Unit-Air-Source) | N/A
212623827 | Central Heat Pump | COLEMAN | HMH72B341 | ASPEN |  | D(A,C,E)36B34+TDR | CP9C060B12MP13 | 32200 |  |  | 17.5 | 8.1 | 34000 |  |  | 27800 | 82% | 2.42 | Both | 670 | 2.68 | HRCU-A-CB (Split System: Heat Pump with Remote Outdoor Unit-Air-Source) | N/A
212623816 | Central Heat Pump | COLEMAN | HMH72B341 | ASPEN |  | C(A,C,D,E)36B34+TDR | CP9C060B12MP13 | 32200 |  |  | 17.5 | 8.1 | 34000 |  |  | 27800 | 82% | 2.42 | Both | 670 | 2.68 | HRCU-A-CB (Split System: Heat Pump with Remote Outdoor Unit-Air-Source) | N/A
212623849 | Central Heat Pump | COLEMAN | HMH72B341 | ASPEN |  | C(A,C,D,E)36B34+TDR | TM9V060B12MP12 | 32200 |  |  | 17.5 | 8.1 | 34000 |  |  | 27800 | 82% | 2.42 | Both | 670 | 2.68 | HRCU-A-CB (Split System: Heat Pump with Remote Outdoor Unit-Air-Source) | N/A
212623889 | Central Heat Pump | COLEMAN | HMH72B341 | ASPEN |  | D(A,C,E)36B34+TDR | TP9C060B12MP13 | 32200 |  |  | 17.5 | 8.1 | 34000 |  |  | 27800 | 82% | 2.42 | Both | 670 | 2.68 | HRCU-A-CB (Split System: Heat Pump with Remote Outdoor Unit-Air-Source) | N/A
212623707 | Central Heat Pump | COLEMAN | HMH72B341 | ASPEN |  | C(A,C,D,E)36B34+TDR | TM9E060B12MP12 | 32200 |  |  | 17.5 | 8.1 | 34000 |  |  | 28000 | 82% | 2.39 | Both | 670 | 2.68 | HRCU-A-CB (Split System: Heat Pump with Remote Outdoor Unit-Air-Source) | N/A
212623677 | Central Heat Pump | COLEMAN | HMH72B341 | ASPEN |  | D(A,C,E)36B34+TDR | TL9E060B12UH11 | 32000 |  |  | 18 | 8.1 | 34000 |  |  | 27800 | 82% | 2.4 | Both | 667.5 | 2.67 | HRCU-A-CB (Split System: Heat Pump with Remote Outdoor Unit-Air-Source) | N/A
212623662 | Central Heat Pump | COLEMAN | HMH72B341 | ASPEN |  | C(A,C,D,E)36A44+TDR | TL9E060B12UH11 | 32000 |  |  | 18 | 8.1 | 34000 |  |  | 27800 | 82% | 2.4 | Both | 667.5 | 2.67 | HRCU-A-CB (Split System: Heat Pump with Remote Outdoor Unit-Air-Source) | N/A
212623676 | Central Heat Pump | COLEMAN | HMH72B341 | ASPEN |  | D(A,C,E)36A44+TDR | TL9E060B12UH11 | 32000 |  |  | 18 | 8.1 | 34000 |  |  | 27800 | 82% | 2.4 | Both | 667.5 | 2.67 | HRCU-A-CB (Split System: Heat Pump with Remote Outdoor Unit-Air-Source) | N/A
212623664 | Central Heat Pump | COLEMAN | HMH72B341 | ASPEN |  | C(A,C,D,E)36B34+TDR | TL9E060B12UH11 | 32000 |  |  | 18 | 8.1 | 34000 |  |  | 27800 | 82% | 2.4 | Both | 667.5 | 2.67 | HRCU-A-CB (Split System: Heat Pump with Remote Outdoor Unit-Air-Source) | N/A
212623990 | Central Heat Pump | COLEMAN | HMH72B341 | ASPEN |  | D(A,C,E)36B34+TDR | TM9Y080B12MP11 | 32000 |  |  | 18 | 8.1 | 34000 |  |  | 28000 | 82% | 2.41 | Both | 667.5 | 2.67 | HRCU-A-CB (Split System: Heat Pump with Remote Outdoor Unit-Air-Source) | N/A
212623979 | Central Heat Pump | COLEMAN | HMH72B341 | ASPEN |  | C(A,C,D,E)36B34+TDR | TM9Y080B12MP11 | 32000 |  |  | 18 | 8.1 | 34000 |  |  | 28000 | 82% | 2.41 | Both | 667.5 | 2.67 | HRCU-A-CB (Split System: Heat Pump with Remote Outdoor Unit-Air-Source) | N/A
212624020 | Central Heat Pump | COLEMAN | HMH72B341 | ASPEN |  | D(A,C,E)36A44+TDR | TMLE080B12MP11 | 32000 |  |  | 18 | 8.1 | 34000 |  |  | 28000 | 82% | 2.41 | Both | 667.5 | 2.67 | HRCU-A-CB (Split System: Heat Pump with Remote Outdoor Unit-Air-Source) | N/A
212624007 | Central Heat Pump | COLEMAN | HMH72B341 | ASPEN |  | C(A,C,D,E)36A44+TDR | TMLE080B12MP11 | 32000 |  |  | 18 | 8.1 | 34000 |  |  | 28000 | 82% | 2.41 | Both | 667.5 | 2.67 | HRCU-A-CB (Split System: Heat Pump with Remote Outdoor Unit-Air-Source) | N/A
212624021 | Central Heat Pump | COLEMAN | HMH72B341 | ASPEN |  | D(A,C,E)36B34+TDR | TMLE080B12MP11 | 32000 |  |  | 18 | 8.1 | 34000 |  |  | 28000 | 82% | 2.41 | Both | 667.5 | 2.67 | HRCU-A-CB (Split System: Heat Pump with Remote Outdoor Unit-Air-Source) | N/A
212624010 | Central Heat Pump | COLEMAN | HMH72B341 | ASPEN |  | C(A,C,D,E)36B34+TDR | TMLE080B12MP11 | 32000 |  |  | 18 | 8.1 | 34000 |  |  | 28000 | 82% | 2.41 | Both | 667.5 | 2.67 | HRCU-A-CB (Split System: Heat Pump with Remote Outdoor Unit-Air-Source) | N/A
213493922 | Central Heat Pump | CHAMPION HEATING AND COOLING | HMH72B341 | ASPEN |  | C(A,C,D,E)48A34+TDR | Z8ES100B12LMPS1 | 32200 |  |  | 18.5 | 8.1 | 33800 |  |  | 27800 | 82% | 2.66 | Both | 670 | 2.68 | HRCU-A-CB (Split System: Heat Pump with Remote Outdoor Unit-Air-Source) | N/A
213493930 | Central Heat Pump | CHAMPION HEATING AND COOLING | HMH72B341 | ASPEN |  | C(A,C,D,E)48A34+TDR | Z8ES100B12SMPS1 | 32200 |  |  | 18.5 | 8.1 | 33800 |  |  | 27800 | 82% | 2.66 | Both | 670 | 2.68 | HRCU-A-CB (Split System: Heat Pump with Remote Outdoor Unit-Air-Source) | N/A
213495317 | Central Heat Pump | CHAMPION HEATING AND COOLING | HMH72B341 | ASPEN |  | C(A,C,D,E)48A36+TDR | Z8ES100B12SMPS1 | 32200 |  |  | 18.5 | 8.1 | 33800 |  |  | 27800 | 82% | 2.66 | Both | 670 | 2.68 | HRCU-A-CB (Split System: Heat Pump with Remote Outdoor Unit-Air-Source) | N/A
212507779 | Central Heat Pump | BOSCH | BOVA-60HDN1-M15G | ASPEN |  | L(E,G)M60B4 |  | 54500 |  |  | 15.2 | 8.1 | 55000 |  |  | 40500 | 74% | 2.25 | Both | 1135 | 4.54 | HRCU-A-CB (Split System: Heat Pump with Remote Outdoor Unit-Air-Source) | N/A
213206510 | Central Heat Pump | CARRIER | 38MURAQ24AB3* | ASPEN |  | D(A,C,E)36B34+TDR | 59SC5B040E17**12 | 23800 |  |  | 15.2 | 8.1 | 26400 |  |  | 20400 | 77% | 2.85 | Both | 495 | 1.98 | HRCU-A-CB (Split System: Heat Pump with Remote Outdoor Unit-Air-Source) | N/A
213206506 | Central Heat Pump | CARRIER | 38MURAQ24AB3* | ASPEN |  | D(A,C,E)30B34+TDR | 59SC5B040E17**12 | 23800 |  |  | 15.2 | 8.1 | 26400 |  |  | 20400 | 77% | 2.85 | Both | 495 | 1.98 | HRCU-A-CB (Split System: Heat Pump with Remote Outdoor Unit-Air-Source) | N/A
213206508 | Central Heat Pump | CARRIER | 38MURAQ24AB3* | ASPEN |  | D(A,C,E)30C44+TDR | 59SC5B040E17**12 | 23800 |  |  | 15.2 | 8.1 | 26400 |  |  | 20400 | 77% | 2.85 | Both | 495 | 1.98 | HRCU-A-CB (Split System: Heat Pump with Remote Outdoor Unit-Air-Source) | N/A
213206513 | Central Heat Pump | CARRIER | 38MURAQ24AB3* | ASPEN |  | D(A,C,E)36C34+TDR | 59SC5B040E17**12 | 23800 |  |  | 15.2 | 8.1 | 26400 |  |  | 20400 | 77% | 2.73 | Both | 495 | 1.98 | HRCU-A-CB (Split System: Heat Pump with Remote Outdoor Unit-Air-Source) | N/A
213205578 | Central Heat Pump | TEMPSTAR | DLCURAH36ABK | ASPEN |  | D(A,C,E)36C34+TDR | *92ESN0601412A* | 35400 |  |  | 15.2 | 8.1 | 39500 |  |  | 32000 | 81% | 2.52 | Both | 737.5 | 2.95 | HRCU-A-CB (Split System: Heat Pump with Remote Outdoor Unit-Air-Source) | N/A
213205581 | Central Heat Pump | TEMPSTAR | DLCURAH36ABK | ASPEN |  | D(A,C,E)42B34+TDR | *92ESN0601412A* | 35400 |  |  | 15.2 | 8.1 | 39500 |  |  | 32000 | 81% | 2.52 | Both | 737.5 | 2.95 | HRCU-A-CB (Split System: Heat Pump with Remote Outdoor Unit-Air-Source) | N/A
213206173 | Central Heat Pump | CARRIER | 38MURAQ24AA3* | ASPEN |  | D(A,C,E)36B34+TDR | 59TP6B060V17**14 | 23800 |  |  | 15.5 | 8.1 | 25600 |  |  | 22400 | 88% | 2.89 | Both | 495 | 1.98 | HRCU-A-CB (Split System: Heat Pump with Remote Outdoor Unit-Air-Source) | N/A
213206171 | Central Heat Pump | CARRIER | 38MURAQ24AA3* | ASPEN |  | D(A,C,E)30C44+TDR | 59TP6B060V17**14 | 23800 |  |  | 15.5 | 8.1 | 25600 |  |  | 22400 | 88% | 2.89 | Both | 495 | 1.98 | HRCU-A-CB (Split System: Heat Pump with Remote Outdoor Unit-Air-Source) | N/A
213206166 | Central Heat Pump | CARRIER | 38MURAQ24AA3* | ASPEN |  | D(A,C,E)24B44+TDR | 59TP6B060V17**14 | 23800 |  |  | 15.5 | 8.1 | 25600 |  |  | 22400 | 88% | 2.89 | Both | 495 | 1.98 | HRCU-A-CB (Split System: Heat Pump with Remote Outdoor Unit-Air-Source) | N/A
213206176 | Central Heat Pump | CARRIER | 38MURAQ24AA3* | ASPEN |  | D(A,C,E)36C34+TDR | 59TP6B060V17**14 | 23800 |  |  | 15.5 | 8.1 | 25600 |  |  | 22400 | 88% | 2.92 | Both | 495 | 1.98 | HRCU-A-CB (Split System: Heat Pump with Remote Outdoor Unit-Air-Source) | N/A
212624171 | Central Heat Pump | COLEMAN | HMH72B341 | ASPEN |  | C(A,C,D,E)36C34+TDR | TM9Y100C20MP11 | 32400 |  |  | 15.5 | 8.1 | 34000 |  |  | 27800 | 82% | 2.38 | Both | 675 | 2.7 | HRCU-A-CB (Split System: Heat Pump with Remote Outdoor Unit-Air-Source) | N/A
212624180 | Central Heat Pump | COLEMAN | HMH72B341 | ASPEN |  | D(A,C,E)36C34+TDR | TM9Y100C20MP11 | 32400 |  |  | 15.5 | 8.1 | 34000 |  |  | 27800 | 82% | 2.38 | Both | 675 | 2.7 | HRCU-A-CB (Split System: Heat Pump with Remote Outdoor Unit-Air-Source) | N/A
212624183 | Central Heat Pump | COLEMAN | HMH72B341 | ASPEN |  | D(A,C,E)42B34+TDR | TM9Y100C20MP11 | 32400 |  |  | 15.5 | 8.1 | 34000 |  |  | 27800 | 82% | 2.38 | Both | 675 | 2.7 | HRCU-A-CB (Split System: Heat Pump with Remote Outdoor Unit-Air-Source) | N/A
212624182 | Central Heat Pump | COLEMAN | HMH72B341 | ASPEN |  | D(A,C,E)42A44+TDR | TM9Y100C20MP11 | 32400 |  |  | 15.5 | 8.1 | 34000 |  |  | 27800 | 82% | 2.38 | Both | 675 | 2.7 | HRCU-A-CB (Split System: Heat Pump with Remote Outdoor Unit-Air-Source) | N/A
212624181 | Central Heat Pump | COLEMAN | HMH72B341 | ASPEN |  | D(A,C,E)36D34+TDR | TM9Y100C20MP11 | 32800 |  |  | 15.5 | 8.1 | 34000 |  |  | 27800 | 82% | 2.38 | Both | 682.5 | 2.73 | HRCU-A-CB (Split System: Heat Pump with Remote Outdoor Unit-Air-Source) | N/A
212624191 | Central Heat Pump | COLEMAN | HMH72B341 | ASPEN |  | D(A,C,E)48D34+TDR | TM9Y100C20MP11 | 33400 |  |  | 15.5 | 8.1 | 34000 |  |  | 27800 | 82% | 2.38 | Both | 695 | 2.78 | HRCU-A-CB (Split System: Heat Pump with Remote Outdoor Unit-Air-Source) | N/A
213204330 | Central Heat Pump | TEMPSTAR | DLCURAH24AAK | ASPEN |  | D(A,C,E)36B34+TDR | *96VTN0601714A* | 23800 |  |  | 15.5 | 8.1 | 25200 |  |  | 27000 | 107% | 2.69 | Both | 495 | 1.98 | HRCU-A-CB (Split System: Heat Pump with Remote Outdoor Unit-Air-Source) | N/A
213204333 | Central Heat Pump | TEMPSTAR | DLCURAH24AAK | ASPEN |  | D(A,C,E)36C34+TDR | *96VTN0601714A* | 23800 |  |  | 15.5 | 8.1 | 25200 |  |  | 27000 | 107% | 2.74 | Both | 495 | 1.98 | HRCU-A-CB (Split System: Heat Pump with Remote Outdoor Unit-Air-Source) | N/A
213205681 | Central Heat Pump | TEMPSTAR | DLCURAH36ABK | ASPEN |  | D(A,C,E)36B34+TDR | *96VTN0801716A* | 35000 |  |  | 15.5 | 8.1 | 38500 |  |  | 32200 | 84% | 2.57 | Both | 730 | 2.92 | HRCU-A-CB (Split System: Heat Pump with Remote Outdoor Unit-Air-Source) | N/A
213205688 | Central Heat Pump | TEMPSTAR | DLCURAH36ABK | ASPEN |  | D(A,C,E)36C34+TDR | *96VTN1002120A* | 35400 |  |  | 15.5 | 8.1 | 39500 |  |  | 32000 | 81% | 2.5 | Both | 737.5 | 2.95 | HRCU-A-CB (Split System: Heat Pump with Remote Outdoor Unit-Air-Source) | N/A
213205687 | Central Heat Pump | TEMPSTAR | DLCURAH36ABK | ASPEN |  | D(A,C,E)36B34+TDR | *96VTN1002120A* | 35400 |  |  | 15.5 | 8.1 | 39500 |  |  | 32000 | 81% | 2.5 | Both | 737.5 | 2.95 | HRCU-A-CB (Split System: Heat Pump with Remote Outdoor Unit-Air-Source) | N/A
213205689 | Central Heat Pump | TEMPSTAR | DLCURAH36ABK | ASPEN |  | D(A,C,E)42B34+TDR | *96VTN1002120A* | 35400 |  |  | 15.5 | 8.1 | 39500 |  |  | 32000 | 81% | 2.5 | Both | 737.5 | 2.95 | HRCU-A-CB (Split System: Heat Pump with Remote Outdoor Unit-Air-Source) | N/A
213205642 | Central Heat Pump | TEMPSTAR | DLCURAH36ABK | ASPEN |  | D(A,C,E)36C34+TDR | *95ESN0802120A* | 35400 |  |  | 15.5 | 8.1 | 39500 |  |  | 32000 | 81% | 2.52 | Both | 737.5 | 2.95 | HRCU-A-CB (Split System: Heat Pump with Remote Outdoor Unit-Air-Source) | N/A
213205639 | Central Heat Pump | TEMPSTAR | DLCURAH36ABK | ASPEN |  | D(A,C,E)36B34+TDR | *95ESN0802120A* | 35400 |  |  | 15.5 | 8.1 | 39500 |  |  | 32000 | 81% | 2.52 | Both | 737.5 | 2.95 | HRCU-A-CB (Split System: Heat Pump with Remote Outdoor Unit-Air-Source) | N/A
213205644 | Central Heat Pump | TEMPSTAR | DLCURAH36ABK | ASPEN |  | D(A,C,E)42B34+TDR | *95ESN0802120A* | 35400 |  |  | 15.5 | 8.1 | 39500 |  |  | 32000 | 81% | 2.52 | Both | 737.5 | 2.95 | HRCU-A-CB (Split System: Heat Pump with Remote Outdoor Unit-Air-Source) | N/A
213206192 | Central Heat Pump | CARRIER | 38MURAQ24AA3* | ASPEN |  | D(A,C,E)30B34+TDR | 59TP6B080V21**20 | 23400 |  |  | 16 | 8.1 | 24800 |  |  | 22200 | 90% | 2.88 | Both | 487.5 | 1.95 | HRCU-A-CB (Split System: Heat Pump with Remote Outdoor Unit-Air-Source) | N/A
213206197 | Central Heat Pump | CARRIER | 38MURAQ24AA3* | ASPEN |  | D(A,C,E)36B34+TDR | 59TP6B080V21**20 | 23600 |  |  | 16 | 8.1 | 24800 |  |  | 22200 | 90% | 2.88 | Both | 492.5 | 1.97 | HRCU-A-CB (Split System: Heat Pump with Remote Outdoor Unit-Air-Source) | N/A
213205938 | Central Heat Pump | CARRIER | 38MURAQ24AA3* | ASPEN |  | D(A,C,E)30C44+TDR | 58TP*A090V17**16 | 23600 |  |  | 16 | 8.1 | 25200 |  |  | 22400 | 89% | 2.94 | Both | 492.5 | 1.97 | HRCU-A-CB (Split System: Heat Pump with Remote Outdoor Unit-Air-Source) | N/A
213205936 | Central Heat Pump | CARRIER | 38MURAQ24AA3* | ASPEN |  | D(A,C,E)30B34+TDR | 58TP*A090V17**16 | 23600 |  |  | 16 | 8.1 | 25200 |  |  | 22400 | 89% | 2.91 | Both | 492.5 | 1.97 | HRCU-A-CB (Split System: Heat Pump with Remote Outdoor Unit-Air-Source) | N/A
213205933 | Central Heat Pump | CARRIER | 38MURAQ24AA3* | ASPEN |  | D(A,C,E)24B44+TDR | 58TP*A090V17**16 | 23600 |  |  | 16 | 8.1 | 25200 |  |  | 22400 | 89% | 2.91 | Both | 492.5 | 1.97 | HRCU-A-CB (Split System: Heat Pump with Remote Outdoor Unit-Air-Source) | N/A
213205940 | Central Heat Pump | CARRIER | 38MURAQ24AA3* | ASPEN |  | D(A,C,E)36B34+TDR | 58TP*A090V17**16 | 23600 |  |  | 16 | 8.1 | 25200 |  |  | 22400 | 89% | 2.94 | Both | 492.5 | 1.97 | HRCU-A-CB (Split System: Heat Pump with Remote Outdoor Unit-Air-Source) | N/A
213205943 | Central Heat Pump | CARRIER | 38MURAQ24AA3* | ASPEN |  | D(A,C,E)36C34+TDR | 58TP*A090V17**16 | 23600 |  |  | 16 | 8.1 | 25200 |  |  | 22400 | 89% | 2.94 | Both | 492.5 | 1.97 | HRCU-A-CB (Split System: Heat Pump with Remote Outdoor Unit-Air-Source) | N/A
213206211 | Central Heat Pump | CARRIER | 38MURAQ24AA3* | ASPEN |  | D(A,C,E)36C34+TDR | 59TP6B100V21**20 | 23800 |  |  | 16 | 8.1 | 25000 |  |  | 22400 | 90% | 2.89 | Both | 495 | 1.98 | HRCU-A-CB (Split System: Heat Pump with Remote Outdoor Unit-Air-Source) | N/A
213206209 | Central Heat Pump | CARRIER | 38MURAQ24AA3* | ASPEN |  | D(A,C,E)36B34+TDR | 59TP6B100V21**20 | 23800 |  |  | 16 | 8.1 | 25000 |  |  | 22400 | 90% | 2.98 | Both | 495 | 1.98 | HRCU-A-CB (Split System: Heat Pump with Remote Outdoor Unit-Air-Source) | N/A
213205955 | Central Heat Pump | CARRIER | 38MURAQ24AA3* | ASPEN |  | D(A,C,E)36C34+TDR | 58TP*A090V21**20 | 23800 |  |  | 16 | 8.1 | 25200 |  |  | 22400 | 89% | 2.98 | Both | 495 | 1.98 | HRCU-A-CB (Split System: Heat Pump with Remote Outdoor Unit-Air-Source) | N/A
213205950 | Central Heat Pump | CARRIER | 38MURAQ24AA3* | ASPEN |  | D(A,C,E)30C44+TDR | 58TP*A090V21**20 | 23800 |  |  | 16 | 8.1 | 25200 |  |  | 22400 | 89% | 2.98 | Both | 495 | 1.98 | HRCU-A-CB (Split System: Heat Pump with Remote Outdoor Unit-Air-Source) | N/A
213205953 | Central Heat Pump | CARRIER | 38MURAQ24AA3* | ASPEN |  | D(A,C,E)36B34+TDR | 58TP*A090V21**20 | 23800 |  |  | 16 | 8.1 | 25200 |  |  | 22400 | 89% | 2.98 | Both | 495 | 1.98 | HRCU-A-CB (Split System: Heat Pump with Remote Outdoor Unit-Air-Source) | N/A
213205817 | Central Heat Pump | CARRIER | 38MURAQ24AA3* | ASPEN |  | D(A,C,E)30C44+TDR | 58S(B,C)*A045E17**12 | 23800 |  |  | 16 | 8.1 | 25400 |  |  | 22600 | 89% | 2.86 | Both | 495 | 1.98 | HRCU-A-CB (Split System: Heat Pump with Remote Outdoor Unit-Air-Source) | N/A
213205820 | Central Heat Pump | CARRIER | 38MURAQ24AA3* | ASPEN |  | D(A,C,E)36B34+TDR | 58S(B,C)*A045E17**12 | 23800 |  |  | 16 | 8.1 | 25400 |  |  | 22600 | 89% | 2.86 | Both | 495 | 1.98 | HRCU-A-CB (Split System: Heat Pump with Remote Outdoor Unit-Air-Source) | N/A
213205822 | Central Heat Pump | CARRIER | 38MURAQ24AA3* | ASPEN |  | D(A,C,E)36C34+TDR | 58S(B,C)*A045E17**12 | 23800 |  |  | 16 | 8.1 | 25400 |  |  | 22600 | 89% | 2.86 | Both | 495 | 1.98 | HRCU-A-CB (Split System: Heat Pump with Remote Outdoor Unit-Air-Source) | N/A
213206178 | Central Heat Pump | CARRIER | 38MURAQ24AA3* | ASPEN |  | D(A,C,E)24B44+TDR | 59TP6B080V17**16 | 23800 |  |  | 16 | 8.1 | 25400 |  |  | 22600 | 89% | 2.92 | Both | 495 | 1.98 | HRCU-A-CB (Split System: Heat Pump with Remote Outdoor Unit-Air-Source) | N/A
213206185 | Central Heat Pump | CARRIER | 38MURAQ24AA3* | ASPEN |  | D(A,C,E)36B34+TDR | 59TP6B080V17**16 | 23800 |  |  | 16 | 8.1 | 25400 |  |  | 22600 | 89% | 2.92 | Both | 495 | 1.98 | HRCU-A-CB (Split System: Heat Pump with Remote Outdoor Unit-Air-Source) | N/A
213206183 | Central Heat Pump | CARRIER | 38MURAQ24AA3* | ASPEN |  | D(A,C,E)30C44+TDR | 59TP6B080V17**16 | 23800 |  |  | 16 | 8.1 | 25400 |  |  | 22600 | 89% | 2.92 | Both | 495 | 1.98 | HRCU-A-CB (Split System: Heat Pump with Remote Outdoor Unit-Air-Source) | N/A
213206187 | Central Heat Pump | CARRIER | 38MURAQ24AA3* | ASPEN |  | D(A,C,E)36C34+TDR | 59TP6B080V17**16 | 23800 |  |  | 16 | 8.1 | 25400 |  |  | 22600 | 89% | 2.88 | Both | 495 | 1.98 | HRCU-A-CB (Split System: Heat Pump with Remote Outdoor Unit-Air-Source) | N/A
213205866 | Central Heat Pump | CARRIER | 38MURAQ24AA3* | ASPEN |  | D(A,C,E)30C44+TDR | 58S(B,C)*A070E21**16 | 23800 |  |  | 16 | 8.1 | 25400 |  |  | 22600 | 89% | 2.97 | Both | 495 | 1.98 | HRCU-A-CB (Split System: Heat Pump with Remote Outdoor Unit-Air-Source) | N/A
213205861 | Central Heat Pump | CARRIER | 38MURAQ24AA3* | ASPEN |  | D(A,C,E)24B44+TDR | 58S(B,C)*A070E21**16 | 23800 |  |  | 16 | 8.1 | 25400 |  |  | 22600 | 89% | 2.92 | Both | 495 | 1.98 | HRCU-A-CB (Split System: Heat Pump with Remote Outdoor Unit-Air-Source) | N/A
213205871 | Central Heat Pump | CARRIER | 38MURAQ24AA3* | ASPEN |  | D(A,C,E)36C34+TDR | 58S(B,C)*A070E21**16 | 23800 |  |  | 16 | 8.1 | 25400 |  |  | 22600 | 89% | 2.97 | Both | 495 | 1.98 | HRCU-A-CB (Split System: Heat Pump with Remote Outdoor Unit-Air-Source) | N/A
213205832 | Central Heat Pump | CARRIER | 38MURAQ24AA3* | ASPEN |  | D(A,C,E)36B34+TDR | 58S(B,C)*A070E14**12 | 23800 |  |  | 16 | 8.1 | 25600 |  |  | 22400 | 88% | 2.94 | Both | 495 | 1.98 | HRCU-A-CB (Split System: Heat Pump with Remote Outdoor Unit-Air-Source) | N/A
213205829 | Central Heat Pump | CARRIER | 38MURAQ24AA3* | ASPEN |  | D(A,C,E)30C44+TDR | 58S(B,C)*A070E14**12 | 23800 |  |  | 16 | 8.1 | 25600 |  |  | 22400 | 88% | 2.94 | Both | 495 | 1.98 | HRCU-A-CB (Split System: Heat Pump with Remote Outdoor Unit-Air-Source) | N/A
213205827 | Central Heat Pump | CARRIER | 38MURAQ24AA3* | ASPEN |  | D(A,C,E)30B34+TDR | 58S(B,C)*A070E14**12 | 23800 |  |  | 16 | 8.1 | 25600 |  |  | 22400 | 88% | 2.86 | Both | 495 | 1.98 | HRCU-A-CB (Split System: Heat Pump with Remote Outdoor Unit-Air-Source) | N/A
213206015 | Central Heat Pump | CARRIER | 38MURAQ24AA3* | ASPEN |  | D(A,C,E)36C34+TDR | 59SC2D060E17**14 | 23800 |  |  | 16 | 8.1 | 25800 |  |  | 22800 | 88% | 2.91 | Both | 495 | 1.98 | HRCU-A-CB (Split System: Heat Pump with Remote Outdoor Unit-Air-Source) | N/A
213206005 | Central Heat Pump | CARRIER | 38MURAQ24AA3* | ASPEN |  | D(A,C,E)24B44+TDR | 59SC2D060E17**14 | 23800 |  |  | 16 | 8.1 | 25800 |  |  | 22800 | 88% | 2.87 | Both | 495 | 1.98 | HRCU-A-CB (Split System: Heat Pump with Remote Outdoor Unit-Air-Source) | N/A
213206013 | Central Heat Pump | CARRIER | 38MURAQ24AA3* | ASPEN |  | D(A,C,E)36B34+TDR | 59SC2D060E17**14 | 23800 |  |  | 16 | 8.1 | 25800 |  |  | 22800 | 88% | 2.9 | Both | 495 | 1.98 | HRCU-A-CB (Split System: Heat Pump with Remote Outdoor Unit-Air-Source) | N/A
213206008 | Central Heat Pump | CARRIER | 38MURAQ24AA3* | ASPEN |  | D(A,C,E)30B34+TDR | 59SC2D060E17**14 | 23800 |  |  | 16 | 8.1 | 25800 |  |  | 22800 | 88% | 2.87 | Both | 495 | 1.98 | HRCU-A-CB (Split System: Heat Pump with Remote Outdoor Unit-Air-Source) | N/A
213206010 | Central Heat Pump | CARRIER | 38MURAQ24AA3* | ASPEN |  | D(A,C,E)30C44+TDR | 59SC2D060E17**14 | 23800 |  |  | 16 | 8.1 | 25800 |  |  | 22800 | 88% | 2.91 | Both | 495 | 1.98 | HRCU-A-CB (Split System: Heat Pump with Remote Outdoor Unit-Air-Source) | N/A
213205919 | Central Heat Pump | CARRIER | 38MURAQ24AA3* | ASPEN |  | D(A,C,E)36C34+TDR | 58TP*A070V14**12 | 23800 |  |  | 16 | 8.1 | 25800 |  |  | 22800 | 88% | 2.85 | Both | 495 | 1.98 | HRCU-A-CB (Split System: Heat Pump with Remote Outdoor Unit-Air-Source) | N/A
213205914 | Central Heat Pump | CARRIER | 38MURAQ24AA3* | ASPEN |  | D(A,C,E)30C44+TDR | 58TP*A070V14**12 | 23800 |  |  | 16 | 8.1 | 25800 |  |  | 22800 | 88% | 2.85 | Both | 495 | 1.98 | HRCU-A-CB (Split System: Heat Pump with Remote Outdoor Unit-Air-Source) | N/A
213205912 | Central Heat Pump | CARRIER | 38MURAQ24AA3* | ASPEN |  | D(A,C,E)30B34+TDR | 58TP*A070V14**12 | 23800 |  |  | 16 | 8.1 | 25800 |  |  | 22800 | 88% | 2.85 | Both | 495 | 1.98 | HRCU-A-CB (Split System: Heat Pump with Remote Outdoor Unit-Air-Source) | N/A
213205909 | Central Heat Pump | CARRIER | 38MURAQ24AA3* | ASPEN |  | D(A,C,E)24B44+TDR | 58TP*A070V14**12 | 23800 |  |  | 16 | 8.1 | 25800 |  |  | 22800 | 88% | 2.85 | Both | 495 | 1.98 | HRCU-A-CB (Split System: Heat Pump with Remote Outdoor Unit-Air-Source) | N/A
213205880 | Central Heat Pump | CARRIER | 38MURAQ24AA3* | ASPEN |  | D(A,C,E)36B34+TDR | 58S(B,C)*A090E17**14 | 23800 |  |  | 16 | 8.1 | 25800 |  |  | 22800 | 88% | 2.92 | Both | 495 | 1.98 | HRCU-A-CB (Split System: Heat Pump with Remote Outdoor Unit-Air-Source) | N/A
213204349 | Central Heat Pump | TEMPSTAR | DLCURAH24AAK | ASPEN |  | D(A,C,E)30B34+TDR | *96VTN0802120A* | 23400 |  |  | 16 | 8.1 | 24800 |  |  | 26200 | 106% | 2.75 | Both | 487.5 | 1.95 | HRCU-A-CB (Split System: Heat Pump with Remote Outdoor Unit-Air-Source) | N/A
213204363 | Central Heat Pump | TEMPSTAR | DLCURAH24AAK | ASPEN |  | D(A,C,E)30C44+TDR | *96VTN1002120A* | 23800 |  |  | 16 | 8.1 | 25000 |  |  | 26000 | 104% | 2.77 | Both | 495 | 1.98 | HRCU-A-CB (Split System: Heat Pump with Remote Outdoor Unit-Air-Source) | N/A
213204340 | Central Heat Pump | TEMPSTAR | DLCURAH24AAK | ASPEN |  | D(A,C,E)30C44+TDR | *96VTN0801716A* | 23800 |  |  | 16 | 8.1 | 25400 |  |  | 26800 | 106% | 2.7 | Both | 495 | 1.98 | HRCU-A-CB (Split System: Heat Pump with Remote Outdoor Unit-Air-Source) | N/A
213204345 | Central Heat Pump | TEMPSTAR | DLCURAH24AAK | ASPEN |  | D(A,C,E)36C34+TDR | *96VTN0801716A* | 23800 |  |  | 16 | 8.1 | 25400 |  |  | 26000 | 102% | 2.72 | Both | 495 | 1.98 | HRCU-A-CB (Split System: Heat Pump with Remote Outdoor Unit-Air-Source) | N/A
213204084 | Central Heat Pump | TEMPSTAR | DLCURAH24AAK | ASPEN |  | D(A,C,E)36C34+TDR | *80ES(N,L)0702116A* | 23800 |  |  | 16 | 8.1 | 25400 |  |  | 28600 | 113% | 2.61 | Both | 495 | 1.98 | HRCU-A-CB (Split System: Heat Pump with Remote Outdoor Unit-Air-Source) | N/A
213204075 | Central Heat Pump | TEMPSTAR | DLCURAH24AAK | ASPEN |  | D(A,C,E)24B44+TDR | *80ES(N,L)0702116A* | 23800 |  |  | 16 | 8.1 | 25400 |  |  | 27400 | 108% | 2.68 | Both | 495 | 1.98 | HRCU-A-CB (Split System: Heat Pump with Remote Outdoor Unit-Air-Source) | N/A
213204166 | Central Heat Pump | TEMPSTAR | DLCURAH24AAK | ASPEN |  | D(A,C,E)36C34+TDR | *92ESN0601714A* | 23800 |  |  | 16 | 8.1 | 25400 |  |  | 27800 | 109% | 2.65 | Both | 495 | 1.98 | HRCU-A-CB (Split System: Heat Pump with Remote Outdoor Unit-Air-Source) | N/A
213204161 | Central Heat Pump | TEMPSTAR | DLCURAH24AAK | ASPEN |  | D(A,C,E)30C44+TDR | *92ESN0601714A* | 23800 |  |  | 16 | 8.1 | 25400 |  |  | 29400 | 116% | 2.6 | Both | 495 | 1.98 | HRCU-A-CB (Split System: Heat Pump with Remote Outdoor Unit-Air-Source) | N/A
213204086 | Central Heat Pump | TEMPSTAR | DLCURAH24AAK | ASPEN |  | D(A,C,E)24B44+TDR | *80ES(N,L)0901714A* | 23800 |  |  | 16 | 8.1 | 25600 |  |  | 27400 | 107% | 2.61 | Both | 495 | 1.98 | HRCU-A-CB (Split System: Heat Pump with Remote Outdoor Unit-Air-Source) | N/A
213204096 | Central Heat Pump | TEMPSTAR | DLCURAH24AAK | ASPEN |  | D(A,C,E)36C34+TDR | *80ES(N,L)0901714A* | 23800 |  |  | 16 | 8.1 | 25600 |  |  | 28200 | 110% | 2.62 | Both | 495 | 1.98 | HRCU-A-CB (Split System: Heat Pump with Remote Outdoor Unit-Air-Source) | N/A
213204091 | Central Heat Pump | TEMPSTAR | DLCURAH24AAK | ASPEN |  | D(A,C,E)30C44+TDR | *80ES(N,L)0901714A* | 23800 |  |  | 16 | 8.1 | 25600 |  |  | 28200 | 110% | 2.63 | Both | 495 | 1.98 | HRCU-A-CB (Split System: Heat Pump with Remote Outdoor Unit-Air-Source) | N/A
213205583 | Central Heat Pump | TEMPSTAR | DLCURAH36ABK | ASPEN |  | D(A,C,E)36B34+TDR | *92ESN0601714A* | 35200 |  |  | 16 | 8.1 | 38500 |  |  | 32200 | 84% | 2.53 | Both | 732.5 | 2.93 | HRCU-A-CB (Split System: Heat Pump with Remote Outdoor Unit-Air-Source) | N/A
213205585 | Central Heat Pump | TEMPSTAR | DLCURAH36ABK | ASPEN |  | D(A,C,E)36C34+TDR | *92ESN0601714A* | 35200 |  |  | 16 | 8.1 | 38500 |  |  | 32200 | 84% | 2.53 | Both | 732.5 | 2.93 | HRCU-A-CB (Split System: Heat Pump with Remote Outdoor Unit-Air-Source) | N/A
213205965 | Central Heat Pump | CARRIER | 38MURAQ24AA3* | ASPEN |  | D(A,C,E)36B34+TDR | 58TP*A110V21**22 | 23800 |  |  | 16.5 | 8.1 | 25000 |  |  | 22200 | 89% | 2.94 | Both | 495 | 1.98 | HRCU-A-CB (Split System: Heat Pump with Remote Outdoor Unit-Air-Source) | N/A
213205962 | Central Heat Pump | CARRIER | 38MURAQ24AA3* | ASPEN |  | D(A,C,E)30C44+TDR | 58TP*A110V21**22 | 23800 |  |  | 16.5 | 8.1 | 25000 |  |  | 22200 | 89% | 2.94 | Both | 495 | 1.98 | HRCU-A-CB (Split System: Heat Pump with Remote Outdoor Unit-Air-Source) | N/A
213205921 | Central Heat Pump | CARRIER | 38MURAQ24AA3* | ASPEN |  | D(A,C,E)24B44+TDR | 58TP*A070V17**16 | 23800 |  |  | 16.5 | 8.1 | 25200 |  |  | 22600 | 90% | 2.85 | Both | 495 | 1.98 | HRCU-A-CB (Split System: Heat Pump with Remote Outdoor Unit-Air-Source) | N/A
213205928 | Central Heat Pump | CARRIER | 38MURAQ24AA3* | ASPEN |  | D(A,C,E)36B34+TDR | 58TP*A070V17**16 | 23800 |  |  | 16.5 | 8.1 | 25200 |  |  | 22600 | 90% | 2.91 | Both | 495 | 1.98 | HRCU-A-CB (Split System: Heat Pump with Remote Outdoor Unit-Air-Source) | N/A
213205931 | Central Heat Pump | CARRIER | 38MURAQ24AA3* | ASPEN |  | D(A,C,E)36C34+TDR | 58TP*A070V17**16 | 23800 |  |  | 16.5 | 8.1 | 25200 |  |  | 22600 | 90% | 2.91 | Both | 495 | 1.98 | HRCU-A-CB (Split System: Heat Pump with Remote Outdoor Unit-Air-Source) | N/A
213206017 | Central Heat Pump | CARRIER | 38MURAQ24AA3* | ASPEN |  | D(A,C,E)24B44+TDR | 59SC2D080E17**16 | 23800 |  |  | 16.5 | 8.1 | 25400 |  |  | 22600 | 89% | 2.91 | Both | 495 | 1.98 | HRCU-A-CB (Split System: Heat Pump with Remote Outdoor Unit-Air-Source) | N/A
213206027 | Central Heat Pump | CARRIER | 38MURAQ24AA3* | ASPEN |  | D(A,C,E)36C34+TDR | 59SC2D080E17**16 | 23800 |  |  | 16.5 | 8.1 | 25400 |  |  | 22600 | 89% | 2.95 | Both | 495 | 1.98 | HRCU-A-CB (Split System: Heat Pump with Remote Outdoor Unit-Air-Source) | N/A
213204173 | Central Heat Pump | TEMPSTAR | DLCURAH24AAK | ASPEN |  | D(A,C,E)30C44+TDR | *92ESN0801716A* | 23800 |  |  | 16.5 | 8.1 | 25400 |  |  | 28200 | 111% | 2.76 | Both | 495 | 1.98 | HRCU-A-CB (Split System: Heat Pump with Remote Outdoor Unit-Air-Source) | N/A
213204178 | Central Heat Pump | TEMPSTAR | DLCURAH24AAK | ASPEN |  | D(A,C,E)36C34+TDR | *92ESN0801716A* | 23800 |  |  | 16.5 | 8.1 | 25400 |  |  | 27400 | 108% | 2.61 | Both | 495 | 1.98 | HRCU-A-CB (Split System: Heat Pump with Remote Outdoor Unit-Air-Source) | N/A
212623372 | Central Heat Pump | COLEMAN | HMH72B341 | ASPEN |  | C(A,C,D,E)42B24+TDR | TP9C080C16MP13 | 29800 |  |  | 16.9 | 8.1 | 33800 |  |  | 27400 | 81% | 2.45 | Both | 620 | 2.48 | HRCU-A-CB (Split System: Heat Pump with Remote Outdoor Unit-Air-Source) | N/A
212623369 | Central Heat Pump | COLEMAN | HMH72B341 | ASPEN |  | C(A,C,D,E)36C24+TDR | TP9C080C16MP13 | 29800 |  |  | 16.9 | 8.1 | 33800 |  |  | 27400 | 81% | 2.45 | Both | 620 | 2.48 | HRCU-A-CB (Split System: Heat Pump with Remote Outdoor Unit-Air-Source) | N/A
212623295 | Central Heat Pump | COLEMAN | HMH72B341 | ASPEN |  | C(A,C,D,E)36C24+TDR | CP9C080C16MP13 | 29800 |  |  | 16.9 | 8.1 | 33800 |  |  | 27400 | 81% | 2.45 | Both | 620 | 2.48 | HRCU-A-CB (Split System: Heat Pump with Remote Outdoor Unit-Air-Source) | N/A
212624447 | Central Heat Pump | COLEMAN | HMH72B341 | ASPEN |  | C(A,C,D,E)42B24+TDR | CPLC080C16MP13 | 29800 |  |  | 16.9 | 8.1 | 33800 |  |  | 27200 | 80% | 2.48 | Both | 620 | 2.48 | HRCU-A-CB (Split System: Heat Pump with Remote Outdoor Unit-Air-Source) | N/A
212624452 | Central Heat Pump | COLEMAN | HMH72B341 | ASPEN |  | C(A,C,D,E)42B24+TDR | TPLC080C16MP13 | 29800 |  |  | 16.9 | 8.1 | 33800 |  |  | 27200 | 80% | 2.48 | Both | 620 | 2.48 | HRCU-A-CB (Split System: Heat Pump with Remote Outdoor Unit-Air-Source) | N/A
212624682 | Central Heat Pump | COLEMAN | HMH72B341 | ASPEN |  | C(A,C,D,E)36C24+TDR | TPLC080C16MP13 | 29800 |  |  | 16.9 | 8.1 | 33800 |  |  | 27400 | 81% | 2.47 | Both | 620 | 2.48 | HRCU-A-CB (Split System: Heat Pump with Remote Outdoor Unit-Air-Source) | N/A
212624453 | Central Heat Pump | COLEMAN | HMH72B341 | ASPEN |  | C(A,C,D,E)42B24+TDR | TPLC100C16MP13 | 29800 |  |  | 16.9 | 8.1 | 33800 |  |  | 27200 | 80% | 2.48 | Both | 620 | 2.48 | HRCU-A-CB (Split System: Heat Pump with Remote Outdoor Unit-Air-Source) | N/A
212624712 | Central Heat Pump | COLEMAN | HMH72B341 | ASPEN |  | C(A,C,D,E)36C24+TDR | TPLC100C16MP13 | 29800 |  |  | 16.9 | 8.1 | 33800 |  |  | 27400 | 81% | 2.47 | Both | 620 | 2.48 | HRCU-A-CB (Split System: Heat Pump with Remote Outdoor Unit-Air-Source) | N/A
212624505 | Central Heat Pump | COLEMAN | HMH72B341 | ASPEN |  | C(A,C,D,E)36C24+TDR | CPLC100C16MP13 | 29800 |  |  | 16.9 | 8.1 | 33800 |  |  | 27400 | 81% | 2.47 | Both | 620 | 2.48 | HRCU-A-CB (Split System: Heat Pump with Remote Outdoor Unit-Air-Source) | N/A
212624473 | Central Heat Pump | COLEMAN | HMH72B341 | ASPEN |  | C(A,C,D,E)36C24+TDR | CPLC080C16MP13 | 29800 |  |  | 16.9 | 8.1 | 33800 |  |  | 27400 | 81% | 2.47 | Both | 620 | 2.48 | HRCU-A-CB (Split System: Heat Pump with Remote Outdoor Unit-Air-Source) | N/A
212624858 | Central Heat Pump | COLEMAN | HMH72B341 | ASPEN |  | C(A,C,D,E)42B24+TDR | CP9C100C16MP13 | 29800 |  |  | 16.9 | 8.1 | 34000 |  |  | 27000 | 79% | 2.48 | Both | 620 | 2.48 | HRCU-A-CB (Split System: Heat Pump with Remote Outdoor Unit-Air-Source) | N/A
212674075 | Central Heat Pump | CHAMPION HEATING AND COOLING | HMH72B341 | ASPEN |  | L(E,G)M36F4 |  | 33000 |  |  | 17 | 8.1 | 31800 |  |  | 27000 | 85% | 2.72 | Both | 687.5 | 2.75 | HRCU-A-CB (Split System: Heat Pump with Remote Outdoor Unit-Air-Source) | N/A
212623555 | Central Heat Pump | COLEMAN | HMH72B341 | ASPEN |  | C(A,C,D,E)36D24+TDR | TM9E040A10MP12 | 31200 |  |  | 17 | 8.1 | 33400 |  |  | 28400 | 85% | 2.42 | Both | 650 | 2.6 | HRCU-A-CB (Split System: Heat Pump with Remote Outdoor Unit-Air-Source) | N/A
212623558 | Central Heat Pump | COLEMAN | HMH72B341 | ASPEN |  | C(A,C,D,E)42C24+TDR | TM9E040A10MP12 | 31200 |  |  | 17 | 8.1 | 33400 |  |  | 28400 | 85% | 2.42 | Both | 650 | 2.6 | HRCU-A-CB (Split System: Heat Pump with Remote Outdoor Unit-Air-Source) | N/A
212623642 | Central Heat Pump | COLEMAN | HMH72B341 | ASPEN |  | C(A,C,D,E)36D24+TDR | TM8V080B12MP12 | 31200 |  |  | 17 | 8.1 | 33600 |  |  | 29400 | 88% | 2.42 | Both | 650 | 2.6 | HRCU-A-CB (Split System: Heat Pump with Remote Outdoor Unit-Air-Source) | N/A
212623634 | Central Heat Pump | COLEMAN | HMH72B341 | ASPEN |  | C(A,C,D,E)36D24+TDR | CPLC080B12MP13 | 31200 |  |  | 17 | 8.1 | 33600 |  |  | 29400 | 88% | 2.42 | Both | 650 | 2.6 | HRCU-A-CB (Split System: Heat Pump with Remote Outdoor Unit-Air-Source) | N/A
212623635 | Central Heat Pump | COLEMAN | HMH72B341 | ASPEN |  | C(A,C,D,E)42C24+TDR | CPLC080B12MP13 | 31200 |  |  | 17 | 8.1 | 33600 |  |  | 29400 | 88% | 2.42 | Both | 650 | 2.6 | HRCU-A-CB (Split System: Heat Pump with Remote Outdoor Unit-Air-Source) | N/A
212623651 | Central Heat Pump | COLEMAN | HMH72B341 | ASPEN |  | C(A,C,D,E)42C24+TDR | TPLC080B12MP13 | 31200 |  |  | 17 | 8.1 | 33600 |  |  | 29400 | 88% | 2.42 | Both | 650 | 2.6 | HRCU-A-CB (Split System: Heat Pump with Remote Outdoor Unit-Air-Source) | N/A
212623643 | Central Heat Pump | COLEMAN | HMH72B341 | ASPEN |  | C(A,C,D,E)42C24+TDR | TM8V080B12MP12 | 31200 |  |  | 17 | 8.1 | 33600 |  |  | 29400 | 88% | 2.42 | Both | 650 | 2.6 | HRCU-A-CB (Split System: Heat Pump with Remote Outdoor Unit-Air-Source) | N/A
212626163 | Central Heat Pump | COLEMAN | HMH72B341 | ASPEN |  | D(A,C,E)48B26+TDR | TM9V080B12MP12 | 31400 |  |  | 17 | 8.1 | 33600 |  |  | 29400 | 88% | 2.61 | Both | 655 | 2.62 | HRCU-A-CB (Split System: Heat Pump with Remote Outdoor Unit-Air-Source) | N/A
212624156 | Central Heat Pump | COLEMAN | HMH72B341 | ASPEN |  | C(A,C,D,E)42C24+TDR | TP9C080B12MP13 | 31400 |  |  | 17 | 8.1 | 33600 |  |  | 29600 | 88% | 2.45 | Both | 655 | 2.62 | HRCU-A-CB (Split System: Heat Pump with Remote Outdoor Unit-Air-Source) | N/A
212624131 | Central Heat Pump | COLEMAN | HMH72B341 | ASPEN |  | C(A,C,D,E)36D24+TDR | CP9C080B12MP13 | 31400 |  |  | 17 | 8.1 | 33600 |  |  | 29600 | 88% | 2.45 | Both | 655 | 2.62 | HRCU-A-CB (Split System: Heat Pump with Remote Outdoor Unit-Air-Source) | N/A
212624155 | Central Heat Pump | COLEMAN | HMH72B341 | ASPEN |  | C(A,C,D,E)36D24+TDR | TP9C080B12MP13 | 31400 |  |  | 17 | 8.1 | 33600 |  |  | 29600 | 88% | 2.45 | Both | 655 | 2.62 | HRCU-A-CB (Split System: Heat Pump with Remote Outdoor Unit-Air-Source) | N/A
212623567 | Central Heat Pump | COLEMAN | HMH72B341 | ASPEN |  | C(A,C,D,E)48D24+TDR | TM9E040A10MP12 | 32000 |  |  | 17 | 8.1 | 33400 |  |  | 28400 | 85% | 2.42 | Both | 667.5 | 2.67 | HRCU-A-CB (Split System: Heat Pump with Remote Outdoor Unit-Air-Source) | N/A
212623638 | Central Heat Pump | COLEMAN | HMH72B341 | ASPEN |  | C(A,C,D,E)48D24+TDR | CPLC080B12MP13 | 32000 |  |  | 17 | 8.1 | 33600 |  |  | 29400 | 88% | 2.42 | Both | 667.5 | 2.67 | HRCU-A-CB (Split System: Heat Pump with Remote Outdoor Unit-Air-Source) | N/A
212623646 | Central Heat Pump | COLEMAN | HMH72B341 | ASPEN |  | C(A,C,D,E)48D24+TDR | TM8V080B12MP12 | 32000 |  |  | 17 | 8.1 | 33600 |  |  | 29400 | 88% | 2.42 | Both | 667.5 | 2.67 | HRCU-A-CB (Split System: Heat Pump with Remote Outdoor Unit-Air-Source) | N/A
212625929 | Central Heat Pump | COLEMAN | HMH72B341 | ASPEN |  | D(A,C,E)48B36+TDR | TM9V040A10MP12 | 32200 |  |  | 17 | 8.1 | 33200 |  |  | 27400 | 83% | 2.41 | Both | 670 | 2.68 | HRCU-A-CB (Split System: Heat Pump with Remote Outdoor Unit-Air-Source) | N/A
212621959 | Central Heat Pump | COLEMAN | HMH72B341 | ASPEN |  | D(A,C,E)48B34+TDR | TM9V040A10MP12 | 32200 |  |  | 17 | 8.1 | 33200 |  |  | 27400 | 83% | 2.41 | Both | 670 | 2.68 | HRCU-A-CB (Split System: Heat Pump with Remote Outdoor Unit-Air-Source) | N/A
212621952 | Central Heat Pump | COLEMAN | HMH72B341 | ASPEN |  | D(A,C,E)36D34+TDR | TM9V040A10MP12 | 32200 |  |  | 17 | 8.1 | 33200 |  |  | 27400 | 83% | 2.41 | Both | 670 | 2.68 | HRCU-A-CB (Split System: Heat Pump with Remote Outdoor Unit-Air-Source) | N/A
212621956 | Central Heat Pump | COLEMAN | HMH72B341 | ASPEN |  | D(A,C,E)42C34+TDR | TM9V040A10MP12 | 32200 |  |  | 17 | 8.1 | 33200 |  |  | 27400 | 83% | 2.41 | Both | 670 | 2.68 | HRCU-A-CB (Split System: Heat Pump with Remote Outdoor Unit-Air-Source) | N/A
212621949 | Central Heat Pump | COLEMAN | HMH72B341 | ASPEN |  | D(A,C,E)36B44+TDR | TM9V040A10MP12 | 32200 |  |  | 17 | 8.1 | 33200 |  |  | 27400 | 83% | 2.41 | Both | 670 | 2.68 | HRCU-A-CB (Split System: Heat Pump with Remote Outdoor Unit-Air-Source) | N/A
212625919 | Central Heat Pump | COLEMAN | HMH72B341 | ASPEN |  | D(A,C,E)36B46+TDR | TM9V040A10MP12 | 32200 |  |  | 17 | 8.1 | 33200 |  |  | 27400 | 83% | 2.41 | Both | 670 | 2.68 | HRCU-A-CB (Split System: Heat Pump with Remote Outdoor Unit-Air-Source) | N/A
212625926 | Central Heat Pump | COLEMAN | HMH72B341 | ASPEN |  | D(A,C,E)42C36+TDR | TM9V040A10MP12 | 32200 |  |  | 17 | 8.1 | 33200 |  |  | 27400 | 83% | 2.41 | Both | 670 | 2.68 | HRCU-A-CB (Split System: Heat Pump with Remote Outdoor Unit-Air-Source) | N/A
212625922 | Central Heat Pump | COLEMAN | HMH72B341 | ASPEN |  | D(A,C,E)36D36+TDR | TM9V040A10MP12 | 32200 |  |  | 17 | 8.1 | 33200 |  |  | 27400 | 83% | 2.41 | Both | 670 | 2.68 | HRCU-A-CB (Split System: Heat Pump with Remote Outdoor Unit-Air-Source) | N/A
212624159 | Central Heat Pump | COLEMAN | HMH72B341 | ASPEN |  | C(A,C,D,E)48D24+TDR | TP9C080B12MP13 | 32200 |  |  | 17 | 8.1 | 33600 |  |  | 29600 | 88% | 2.45 | Both | 670 | 2.68 | HRCU-A-CB (Split System: Heat Pump with Remote Outdoor Unit-Air-Source) | N/A
212625881 | Central Heat Pump | COLEMAN | HMH72B341 | ASPEN |  | D(A,C,E)36D36+TDR | TP9C120D20MP13 | 32400 |  |  | 17 | 8.1 | 32400 |  |  | 28200 | 87% | 2.51 | Both | 675 | 2.7 | HRCU-A-CB (Split System: Heat Pump with Remote Outdoor Unit-Air-Source) | N/A
212621857 | Central Heat Pump | COLEMAN | HMH72B341 | ASPEN |  | D(A,C,E)36D34+TDR | CP9C120D20MP13 | 32400 |  |  | 17 | 8.1 | 32400 |  |  | 28200 | 87% | 2.51 | Both | 675 | 2.7 | HRCU-A-CB (Split System: Heat Pump with Remote Outdoor Unit-Air-Source) | N/A
212621860 | Central Heat Pump | COLEMAN | HMH72B341 | ASPEN |  | D(A,C,E)42C34+TDR | CP9C120D20MP13 | 32400 |  |  | 17 | 8.1 | 32400 |  |  | 28200 | 87% | 2.51 | Both | 675 | 2.7 | HRCU-A-CB (Split System: Heat Pump with Remote Outdoor Unit-Air-Source) | N/A
212623656 | Central Heat Pump | COLEMAN | HMH72B341 | ASPEN |  | D(A,C,E)48C34+TDR | TPLC080B12MP13 | 32400 |  |  | 17 | 8.1 | 33600 |  |  | 29400 | 88% | 2.42 | Both | 675 | 2.7 | HRCU-A-CB (Split System: Heat Pump with Remote Outdoor Unit-Air-Source) | N/A
212623649 | Central Heat Pump | COLEMAN | HMH72B341 | ASPEN |  | D(A,C,E)48D34+TDR | TM8V080B12MP12 | 32400 |  |  | 17 | 8.1 | 33600 |  |  | 29400 | 88% | 2.42 | Both | 675 | 2.7 | HRCU-A-CB (Split System: Heat Pump with Remote Outdoor Unit-Air-Source) | N/A
212623641 | Central Heat Pump | COLEMAN | HMH72B341 | ASPEN |  | D(A,C,E)48D34+TDR | CPLC080B12MP13 | 32400 |  |  | 17 | 8.1 | 33600 |  |  | 29400 | 88% | 2.42 | Both | 675 | 2.7 | HRCU-A-CB (Split System: Heat Pump with Remote Outdoor Unit-Air-Source) | N/A
212623639 | Central Heat Pump | COLEMAN | HMH72B341 | ASPEN |  | D(A,C,E)42D34+TDR | CPLC080B12MP13 | 32400 |  |  | 17 | 8.1 | 33600 |  |  | 29400 | 88% | 2.42 | Both | 675 | 2.7 | HRCU-A-CB (Split System: Heat Pump with Remote Outdoor Unit-Air-Source) | N/A
212623647 | Central Heat Pump | COLEMAN | HMH72B341 | ASPEN |  | D(A,C,E)42D34+TDR | TM8V080B12MP12 | 32400 |  |  | 17 | 8.1 | 33600 |  |  | 29400 | 88% | 2.42 | Both | 675 | 2.7 | HRCU-A-CB (Split System: Heat Pump with Remote Outdoor Unit-Air-Source) | N/A
212621855 | Central Heat Pump | COLEMAN | HMH72B341 | ASPEN |  | D(A,C,E)36B44+TDR | CP9C120D20MP13 | 32600 |  |  | 17 | 8.1 | 32400 |  |  | 28200 | 87% | 2.51 | Both | 680 | 2.72 | HRCU-A-CB (Split System: Heat Pump with Remote Outdoor Unit-Air-Source) | N/A
212621903 | Central Heat Pump | COLEMAN | HMH72B341 | ASPEN |  | D(A,C,E)36B44+TDR | TP9C120D20MP13 | 32600 |  |  | 17 | 8.1 | 32400 |  |  | 28200 | 87% | 2.51 | Both | 680 | 2.72 | HRCU-A-CB (Split System: Heat Pump with Remote Outdoor Unit-Air-Source) | N/A
212625839 | Central Heat Pump | COLEMAN | HMH72B341 | ASPEN |  | D(A,C,E)36B46+TDR | CP9C120D20MP13 | 32600 |  |  | 17 | 8.1 | 32400 |  |  | 28200 | 87% | 2.51 | Both | 680 | 2.72 | HRCU-A-CB (Split System: Heat Pump with Remote Outdoor Unit-Air-Source) | N/A
212625889 | Central Heat Pump | COLEMAN | HMH72B341 | ASPEN |  | D(A,C,E)48C36+TDR | TP9C120D20MP13 | 32800 |  |  | 17 | 8.1 | 32400 |  |  | 28200 | 87% | 2.51 | Both | 682.5 | 2.73 | HRCU-A-CB (Split System: Heat Pump with Remote Outdoor Unit-Air-Source) | N/A
212621913 | Central Heat Pump | COLEMAN | HMH72B341 | ASPEN |  | D(A,C,E)48C34+TDR | TP9C120D20MP13 | 32800 |  |  | 17 | 8.1 | 32400 |  |  | 28200 | 87% | 2.51 | Both | 682.5 | 2.73 | HRCU-A-CB (Split System: Heat Pump with Remote Outdoor Unit-Air-Source) | N/A
212621862 | Central Heat Pump | COLEMAN | HMH72B341 | ASPEN |  | D(A,C,E)42D34+TDR | CP9C120D20MP13 | 32800 |  |  | 17 | 8.1 | 32400 |  |  | 28200 | 87% | 2.51 | Both | 682.5 | 2.73 | HRCU-A-CB (Split System: Heat Pump with Remote Outdoor Unit-Air-Source) | N/A
212625849 | Central Heat Pump | COLEMAN | HMH72B341 | ASPEN |  | D(A,C,E)48C36+TDR | CP9C120D20MP13 | 32800 |  |  | 17 | 8.1 | 32400 |  |  | 28200 | 87% | 2.51 | Both | 682.5 | 2.73 | HRCU-A-CB (Split System: Heat Pump with Remote Outdoor Unit-Air-Source) | N/A
212625886 | Central Heat Pump | COLEMAN | HMH72B341 | ASPEN |  | D(A,C,E)42D36+TDR | TP9C120D20MP13 | 32800 |  |  | 17 | 8.1 | 32400 |  |  | 28200 | 87% | 2.51 | Both | 682.5 | 2.73 | HRCU-A-CB (Split System: Heat Pump with Remote Outdoor Unit-Air-Source) | N/A
212624136 | Central Heat Pump | COLEMAN | HMH72B341 | ASPEN |  | D(A,C,E)36B44+TDR | CP9C080B12MP13 | 32800 |  |  | 17 | 8.1 | 33600 |  |  | 29600 | 88% | 2.45 | Both | 682.5 | 2.73 | HRCU-A-CB (Split System: Heat Pump with Remote Outdoor Unit-Air-Source) | N/A
212624138 | Central Heat Pump | COLEMAN | HMH72B341 | ASPEN |  | D(A,C,E)48C34+TDR | CP9C080B12MP13 | 32800 |  |  | 17 | 8.1 | 33600 |  |  | 29600 | 88% | 2.45 | Both | 682.5 | 2.73 | HRCU-A-CB (Split System: Heat Pump with Remote Outdoor Unit-Air-Source) | N/A
212624161 | Central Heat Pump | COLEMAN | HMH72B341 | ASPEN |  | D(A,C,E)42D34+TDR | TP9C080B12MP13 | 32800 |  |  | 17 | 8.1 | 33600 |  |  | 29600 | 88% | 2.45 | Both | 682.5 | 2.73 | HRCU-A-CB (Split System: Heat Pump with Remote Outdoor Unit-Air-Source) | N/A
212626203 | Central Heat Pump | COLEMAN | HMH72B341 | ASPEN |  | D(A,C,E)48A36+TDR | TM9V080B12MP12 | 32800 |  |  | 17 | 8.1 | 33600 |  |  | 29400 | 88% | 2.64 | Both | 682.5 | 2.73 | HRCU-A-CB (Split System: Heat Pump with Remote Outdoor Unit-Air-Source) | N/A
212624160 | Central Heat Pump | COLEMAN | HMH72B341 | ASPEN |  | D(A,C,E)36B44+TDR | TP9C080B12MP13 | 32800 |  |  | 17 | 8.1 | 33600 |  |  | 29600 | 88% | 2.45 | Both | 682.5 | 2.73 | HRCU-A-CB (Split System: Heat Pump with Remote Outdoor Unit-Air-Source) | N/A
212624162 | Central Heat Pump | COLEMAN | HMH72B341 | ASPEN |  | D(A,C,E)48C34+TDR | TP9C080B12MP13 | 32800 |  |  | 17 | 8.1 | 33600 |  |  | 29600 | 88% | 2.45 | Both | 682.5 | 2.73 | HRCU-A-CB (Split System: Heat Pump with Remote Outdoor Unit-Air-Source) | N/A
212622249 | Central Heat Pump | COLEMAN | HMH72B341 | ASPEN |  | C(A,C,D,E)42B34+TDR | TM9V080B12MP12 | 32800 |  |  | 17 | 8.1 | 33600 |  |  | 29400 | 88% | 2.64 | Both | 682.5 | 2.73 | HRCU-A-CB (Split System: Heat Pump with Remote Outdoor Unit-Air-Source) | N/A
212622281 | Central Heat Pump | COLEMAN | HMH72B341 | ASPEN |  | D(A,C,E)36A34+TDR | TM9V080B12MP12 | 32800 |  |  | 17 | 8.1 | 33600 |  |  | 29400 | 88% | 2.63 | Both | 682.5 | 2.73 | HRCU-A-CB (Split System: Heat Pump with Remote Outdoor Unit-Air-Source) | N/A
212622251 | Central Heat Pump | COLEMAN | HMH72B341 | ASPEN |  | D(A,C,E)48A34+TDR | TM9V080B12MP12 | 32800 |  |  | 17 | 8.1 | 33600 |  |  | 29400 | 88% | 2.64 | Both | 682.5 | 2.73 | HRCU-A-CB (Split System: Heat Pump with Remote Outdoor Unit-Air-Source) | N/A
212624163 | Central Heat Pump | COLEMAN | HMH72B341 | ASPEN |  | D(A,C,E)48D34+TDR | TP9C080B12MP13 | 32800 |  |  | 17 | 8.1 | 33600 |  |  | 29600 | 88% | 2.45 | Both | 682.5 | 2.73 | HRCU-A-CB (Split System: Heat Pump with Remote Outdoor Unit-Air-Source) | N/A
212626202 | Central Heat Pump | COLEMAN | HMH72B341 | ASPEN |  | C(A,C,D,E)48A36+TDR | TM9V080B12MP12 | 32800 |  |  | 17 | 8.1 | 33600 |  |  | 29400 | 88% | 2.64 | Both | 682.5 | 2.73 | HRCU-A-CB (Split System: Heat Pump with Remote Outdoor Unit-Air-Source) | N/A
212626201 | Central Heat Pump | COLEMAN | HMH72B341 | ASPEN |  | C(A,C,D,E)42B36+TDR | TM9V080B12MP12 | 32800 |  |  | 17 | 8.1 | 33600 |  |  | 29400 | 88% | 2.64 | Both | 682.5 | 2.73 | HRCU-A-CB (Split System: Heat Pump with Remote Outdoor Unit-Air-Source) | N/A
212626233 | Central Heat Pump | COLEMAN | HMH72B341 | ASPEN |  | D(A,C,E)36A36+TDR | TM9V080B12MP12 | 32800 |  |  | 17 | 8.1 | 33600 |  |  | 29400 | 88% | 2.63 | Both | 682.5 | 2.73 | HRCU-A-CB (Split System: Heat Pump with Remote Outdoor Unit-Air-Source) | N/A
212621963 | Central Heat Pump | COLEMAN | HMH72B341 | ASPEN |  | D(A,C,E)48D34+TDR | TM9V040A10MP12 | 33000 |  |  | 17 | 8.1 | 33200 |  |  | 27400 | 83% | 2.41 | Both | 687.5 | 2.75 | HRCU-A-CB (Split System: Heat Pump with Remote Outdoor Unit-Air-Source) | N/A
212625933 | Central Heat Pump | COLEMAN | HMH72B341 | ASPEN |  | D(A,C,E)48D36+TDR | TM9V040A10MP12 | 33000 |  |  | 17 | 8.1 | 33200 |  |  | 27400 | 83% | 2.41 | Both | 687.5 | 2.75 | HRCU-A-CB (Split System: Heat Pump with Remote Outdoor Unit-Air-Source) | N/A
213367819 | Central Heat Pump | YORK | HMH72B341 | ASPEN |  | C(A,C,D,E)36A44+TDR | YP9C080B12MP13 | 32800 |  |  | 17 | 8.1 | 33600 |  |  | 29200 | 87% | 2.64 | Both | 682.5 | 2.73 | HRCU-A-CB (Split System: Heat Pump with Remote Outdoor Unit-Air-Source) | N/A
212626030 | Central Heat Pump | COLEMAN | HMH72B341 | ASPEN |  | C(A,C,D,E)36C26+TDR | TM8Y060A12MP11 | 30000 |  |  | 17.4 | 8.1 | 33400 |  |  | 27400 | 82% | 2.42 | Both | 625 | 2.5 | HRCU-A-CB (Split System: Heat Pump with Remote Outdoor Unit-Air-Source) | N/A
212622066 | Central Heat Pump | COLEMAN | HMH72B341 | ASPEN |  | C(A,C,D,E)36C24+TDR | TM8Y060A12MP11 | 30000 |  |  | 17.4 | 8.1 | 33400 |  |  | 27400 | 82% | 2.42 | Both | 625 | 2.5 | HRCU-A-CB (Split System: Heat Pump with Remote Outdoor Unit-Air-Source) | N/A
212622069 | Central Heat Pump | COLEMAN | HMH72B341 | ASPEN |  | C(A,C,D,E)42B24+TDR | TM8Y060A12MP11 | 30000 |  |  | 17.4 | 8.1 | 33400 |  |  | 27400 | 82% | 2.42 | Both | 625 | 2.5 | HRCU-A-CB (Split System: Heat Pump with Remote Outdoor Unit-Air-Source) | N/A
212623109 | Central Heat Pump | COLEMAN | HMH72B341 | ASPEN |  | C(A,C,D,E)36C24+TDR | TM8E060A12MP11 | 30000 |  |  | 17.4 | 8.1 | 33800 |  |  | 27400 | 81% | 2.44 | Both | 625 | 2.5 | HRCU-A-CB (Split System: Heat Pump with Remote Outdoor Unit-Air-Source) | N/A
212623112 | Central Heat Pump | COLEMAN | HMH72B341 | ASPEN |  | C(A,C,D,E)42B24+TDR | TM8E060A12MP11 | 30000 |  |  | 17.4 | 8.1 | 33800 |  |  | 27400 | 81% | 2.44 | Both | 625 | 2.5 | HRCU-A-CB (Split System: Heat Pump with Remote Outdoor Unit-Air-Source) | N/A
212623167 | Central Heat Pump | COLEMAN | HMH72B341 | ASPEN |  | C(A,C,D,E)36C24+TDR | TMLE060A12MP11 | 30000 |  |  | 17.4 | 8.1 | 33800 |  |  | 27400 | 81% | 2.44 | Both | 625 | 2.5 | HRCU-A-CB (Split System: Heat Pump with Remote Outdoor Unit-Air-Source) | N/A
212623170 | Central Heat Pump | COLEMAN | HMH72B341 | ASPEN |  | C(A,C,D,E)42B24+TDR | TMLE060A12MP11 | 30000 |  |  | 17.4 | 8.1 | 33800 |  |  | 27400 | 81% | 2.44 | Both | 625 | 2.5 | HRCU-A-CB (Split System: Heat Pump with Remote Outdoor Unit-Air-Source) | N/A
212626931 | Central Heat Pump | COLEMAN | HMH72B341 | ASPEN |  | C(A,C,D,E)36C26+TDR | TMLE060A12MP11 | 30000 |  |  | 17.4 | 8.1 | 33800 |  |  | 27400 | 81% | 2.44 | Both | 625 | 2.5 | HRCU-A-CB (Split System: Heat Pump with Remote Outdoor Unit-Air-Source) | N/A
212623600 | Central Heat Pump | COLEMAN | HMH72B341 | ASPEN |  | C(A,C,D,E)42C24+TDR | TM9Y060B12MP11 | 31400 |  |  | 17.5 | 8.1 | 34000 |  |  | 29400 | 86% | 2.43 | Both | 655 | 2.62 | HRCU-A-CB (Split System: Heat Pump with Remote Outdoor Unit-Air-Source) | N/A
212623599 | Central Heat Pump | COLEMAN | HMH72B341 | ASPEN |  | C(A,C,D,E)36D24+TDR | TM9Y060B12MP11 | 31400 |  |  | 17.5 | 8.1 | 34000 |  |  | 29400 | 86% | 2.43 | Both | 655 | 2.62 | HRCU-A-CB (Split System: Heat Pump with Remote Outdoor Unit-Air-Source) | N/A
212624116 | Central Heat Pump | COLEMAN | HMH72B341 | ASPEN |  | C(A,C,D,E)36D24+TDR | TPLC060A12MP13 | 31600 |  |  | 17.5 | 8.1 | 33400 |  |  | 28800 | 86% | 2.49 | Both | 657.5 | 2.63 | HRCU-A-CB (Split System: Heat Pump with Remote Outdoor Unit-Air-Source) | N/A
212624056 | Central Heat Pump | COLEMAN | HMH72B341 | ASPEN |  | C(A,C,D,E)42C24+TDR | CPLC060A12MP13 | 31600 |  |  | 17.5 | 8.1 | 33400 |  |  | 28800 | 86% | 2.49 | Both | 657.5 | 2.63 | HRCU-A-CB (Split System: Heat Pump with Remote Outdoor Unit-Air-Source) | N/A
212624108 | Central Heat Pump | COLEMAN | HMH72B341 | ASPEN |  | C(A,C,D,E)36D24+TDR | TMLV060A12MP12 | 31600 |  |  | 17.5 | 8.1 | 33400 |  |  | 28800 | 86% | 2.49 | Both | 657.5 | 2.63 | HRCU-A-CB (Split System: Heat Pump with Remote Outdoor Unit-Air-Source) | N/A
212624083 | Central Heat Pump | COLEMAN | HMH72B341 | ASPEN |  | C(A,C,D,E)42C24+TDR | TM8V060A12MP12 | 31600 |  |  | 17.5 | 8.1 | 33400 |  |  | 28800 | 86% | 2.49 | Both | 657.5 | 2.63 | HRCU-A-CB (Split System: Heat Pump with Remote Outdoor Unit-Air-Source) | N/A
212624080 | Central Heat Pump | COLEMAN | HMH72B341 | ASPEN |  | C(A,C,D,E)36D24+TDR | TM8V060A12MP12 | 31600 |  |  | 17.5 | 8.1 | 33400 |  |  | 28800 | 86% | 2.49 | Both | 657.5 | 2.63 | HRCU-A-CB (Split System: Heat Pump with Remote Outdoor Unit-Air-Source) | N/A
212624117 | Central Heat Pump | COLEMAN | HMH72B341 | ASPEN |  | C(A,C,D,E)42C24+TDR | TPLC060A12MP13 | 31600 |  |  | 17.5 | 8.1 | 33400 |  |  | 28800 | 86% | 2.49 | Both | 657.5 | 2.63 | HRCU-A-CB (Split System: Heat Pump with Remote Outdoor Unit-Air-Source) | N/A
212622773 | Central Heat Pump | COLEMAN | HMH72B341 | ASPEN |  | D(A,C,E)42B34+TDR | TM9E060A10MP12 | 32200 |  |  | 17.5 | 8.1 | 33800 |  |  | 27400 | 81% | 2.4 | Both | 670 | 2.68 | HRCU-A-CB (Split System: Heat Pump with Remote Outdoor Unit-Air-Source) | N/A
212622758 | Central Heat Pump | COLEMAN | HMH72B341 | ASPEN |  | C(A,C,D,E)36C34+TDR | TM9E060A10MP12 | 32200 |  |  | 17.5 | 8.1 | 33800 |  |  | 27400 | 81% | 2.4 | Both | 670 | 2.68 | HRCU-A-CB (Split System: Heat Pump with Remote Outdoor Unit-Air-Source) | N/A
212622769 | Central Heat Pump | COLEMAN | HMH72B341 | ASPEN |  | D(A,C,E)36C34+TDR | TM9E060A10MP12 | 32200 |  |  | 17.5 | 8.1 | 33800 |  |  | 27400 | 81% | 2.4 | Both | 670 | 2.68 | HRCU-A-CB (Split System: Heat Pump with Remote Outdoor Unit-Air-Source) | N/A
212626669 | Central Heat Pump | COLEMAN | HMH72B341 | ASPEN |  | D(A,C,E)42B36+TDR | TM9E060A10MP12 | 32200 |  |  | 17.5 | 8.1 | 33800 |  |  | 27400 | 81% | 2.4 | Both | 670 | 2.68 | HRCU-A-CB (Split System: Heat Pump with Remote Outdoor Unit-Air-Source) | N/A
212626660 | Central Heat Pump | COLEMAN | HMH72B341 | ASPEN |  | C(A,C,D,E)36C36+TDR | TM9E060A10MP12 | 32200 |  |  | 17.5 | 8.1 | 33800 |  |  | 27400 | 81% | 2.4 | Both | 670 | 2.68 | HRCU-A-CB (Split System: Heat Pump with Remote Outdoor Unit-Air-Source) | N/A
212624061 | Central Heat Pump | COLEMAN | HMH72B341 | ASPEN |  | C(A,C,D,E)48D24+TDR | CPLC060A12MP13 | 32400 |  |  | 17.5 | 8.1 | 33400 |  |  | 28800 | 86% | 2.49 | Both | 675 | 2.7 | HRCU-A-CB (Split System: Heat Pump with Remote Outdoor Unit-Air-Source) | N/A
212624120 | Central Heat Pump | COLEMAN | HMH72B341 | ASPEN |  | C(A,C,D,E)48D24+TDR | TPLC060A12MP13 | 32400 |  |  | 17.5 | 8.1 | 33400 |  |  | 28800 | 86% | 2.49 | Both | 675 | 2.7 | HRCU-A-CB (Split System: Heat Pump with Remote Outdoor Unit-Air-Source) | N/A
212624091 | Central Heat Pump | COLEMAN | HMH72B341 | ASPEN |  | C(A,C,D,E)48D24+TDR | TM8V060A12MP12 | 32400 |  |  | 17.5 | 8.1 | 33400 |  |  | 28800 | 86% | 2.49 | Both | 675 | 2.7 | HRCU-A-CB (Split System: Heat Pump with Remote Outdoor Unit-Air-Source) | N/A
212625433 | Central Heat Pump | COLEMAN | HMH72B341 | ASPEN |  | C(A,C,D,E)36C34+TDR | TP9C100C20MP13 | 32400 |  |  | 17.5 | 8.1 | 34000 |  |  | 28400 | 84% | 2.46 | Both | 675 | 2.7 | HRCU-A-CB (Split System: Heat Pump with Remote Outdoor Unit-Air-Source) | N/A
212625349 | Central Heat Pump | COLEMAN | HMH72B341 | ASPEN |  | D(A,C,E)42B34+TDR | CP9C100C20MP13 | 32400 |  |  | 17.5 | 8.1 | 34000 |  |  | 28400 | 84% | 2.46 | Both | 675 | 2.7 | HRCU-A-CB (Split System: Heat Pump with Remote Outdoor Unit-Air-Source) | N/A
212625348 | Central Heat Pump | COLEMAN | HMH72B341 | ASPEN |  | D(A,C,E)42A44+TDR | CP9C100C20MP13 | 32400 |  |  | 17.5 | 8.1 | 34000 |  |  | 28400 | 84% | 2.46 | Both | 675 | 2.7 | HRCU-A-CB (Split System: Heat Pump with Remote Outdoor Unit-Air-Source) | N/A
212625457 | Central Heat Pump | COLEMAN | HMH72B341 | ASPEN |  | D(A,C,E)42B34+TDR | TP9C100C20MP13 | 32400 |  |  | 17.5 | 8.1 | 34000 |  |  | 28400 | 84% | 2.46 | Both | 675 | 2.7 | HRCU-A-CB (Split System: Heat Pump with Remote Outdoor Unit-Air-Source) | N/A
212625454 | Central Heat Pump | COLEMAN | HMH72B341 | ASPEN |  | D(A,C,E)42A44+TDR | TP9C100C20MP13 | 32400 |  |  | 17.5 | 8.1 | 34000 |  |  | 28400 | 84% | 2.46 | Both | 675 | 2.7 | HRCU-A-CB (Split System: Heat Pump with Remote Outdoor Unit-Air-Source) | N/A
212625451 | Central Heat Pump | COLEMAN | HMH72B341 | ASPEN |  | D(A,C,E)36C34+TDR | TP9C100C20MP13 | 32400 |  |  | 17.5 | 8.1 | 34000 |  |  | 28400 | 84% | 2.46 | Both | 675 | 2.7 | HRCU-A-CB (Split System: Heat Pump with Remote Outdoor Unit-Air-Source) | N/A
212626671 | Central Heat Pump | COLEMAN | HMH72B341 | ASPEN |  | D(A,C,E)42C36+TDR | TM9E060A10MP12 | 32600 |  |  | 17.5 | 8.1 | 33800 |  |  | 27400 | 81% | 2.4 | Both | 680 | 2.72 | HRCU-A-CB (Split System: Heat Pump with Remote Outdoor Unit-Air-Source) | N/A
212626664 | Central Heat Pump | COLEMAN | HMH72B341 | ASPEN |  | D(A,C,E)36B46+TDR | TM9E060A10MP12 | 32600 |  |  | 17.5 | 8.1 | 33800 |  |  | 27400 | 81% | 2.4 | Both | 680 | 2.72 | HRCU-A-CB (Split System: Heat Pump with Remote Outdoor Unit-Air-Source) | N/A
212622771 | Central Heat Pump | COLEMAN | HMH72B341 | ASPEN |  | D(A,C,E)36D34+TDR | TM9E060A10MP12 | 32600 |  |  | 17.5 | 8.1 | 33800 |  |  | 27400 | 81% | 2.4 | Both | 680 | 2.72 | HRCU-A-CB (Split System: Heat Pump with Remote Outdoor Unit-Air-Source) | N/A
212623608 | Central Heat Pump | COLEMAN | HMH72B341 | ASPEN |  | D(A,C,E)48C34+TDR | TM9Y060B12MP11 | 32600 |  |  | 17.5 | 8.1 | 34000 |  |  | 29400 | 86% | 2.43 | Both | 680 | 2.72 | HRCU-A-CB (Split System: Heat Pump with Remote Outdoor Unit-Air-Source) | N/A
212623818 | Central Heat Pump | COLEMAN | HMH72B341 | ASPEN |  | C(A,C,D,E)36C34+TDR | CP9C060B12MP13 | 32600 |  |  | 17.5 | 8.1 | 34000 |  |  | 27800 | 82% | 2.42 | Both | 680 | 2.72 | HRCU-A-CB (Split System: Heat Pump with Remote Outdoor Unit-Air-Source) | N/A
212623834 | Central Heat Pump | COLEMAN | HMH72B341 | ASPEN |  | D(A,C,E)42A44+TDR | CP9C060B12MP13 | 32600 |  |  | 17.5 | 8.1 | 34000 |  |  | 27800 | 82% | 2.42 | Both | 680 | 2.72 | HRCU-A-CB (Split System: Heat Pump with Remote Outdoor Unit-Air-Source) | N/A
212623835 | Central Heat Pump | COLEMAN | HMH72B341 | ASPEN |  | D(A,C,E)42B34+TDR | CP9C060B12MP13 | 32600 |  |  | 17.5 | 8.1 | 34000 |  |  | 27800 | 82% | 2.42 | Both | 680 | 2.72 | HRCU-A-CB (Split System: Heat Pump with Remote Outdoor Unit-Air-Source) | N/A
212623862 | Central Heat Pump | COLEMAN | HMH72B341 | ASPEN |  | D(A,C,E)36C34+TDR | TM9V060B12MP12 | 32600 |  |  | 17.5 | 8.1 | 34000 |  |  | 27800 | 82% | 2.42 | Both | 680 | 2.72 | HRCU-A-CB (Split System: Heat Pump with Remote Outdoor Unit-Air-Source) | N/A
212623851 | Central Heat Pump | COLEMAN | HMH72B341 | ASPEN |  | C(A,C,D,E)36C34+TDR | TM9V060B12MP12 | 32600 |  |  | 17.5 | 8.1 | 34000 |  |  | 27800 | 82% | 2.42 | Both | 680 | 2.72 | HRCU-A-CB (Split System: Heat Pump with Remote Outdoor Unit-Air-Source) | N/A
212623895 | Central Heat Pump | COLEMAN | HMH72B341 | ASPEN |  | D(A,C,E)42B34+TDR | TP9C060B12MP13 | 32600 |  |  | 17.5 | 8.1 | 34000 |  |  | 27800 | 82% | 2.42 | Both | 680 | 2.72 | HRCU-A-CB (Split System: Heat Pump with Remote Outdoor Unit-Air-Source) | N/A
212623894 | Central Heat Pump | COLEMAN | HMH72B341 | ASPEN |  | D(A,C,E)42A44+TDR | TP9C060B12MP13 | 32600 |  |  | 17.5 | 8.1 | 34000 |  |  | 27800 | 82% | 2.42 | Both | 680 | 2.72 | HRCU-A-CB (Split System: Heat Pump with Remote Outdoor Unit-Air-Source) | N/A
212623891 | Central Heat Pump | COLEMAN | HMH72B341 | ASPEN |  | D(A,C,E)36C34+TDR | TP9C060B12MP13 | 32600 |  |  | 17.5 | 8.1 | 34000 |  |  | 27800 | 82% | 2.42 | Both | 680 | 2.72 | HRCU-A-CB (Split System: Heat Pump with Remote Outdoor Unit-Air-Source) | N/A
212623865 | Central Heat Pump | COLEMAN | HMH72B341 | ASPEN |  | D(A,C,E)42A44+TDR | TM9V060B12MP12 | 32600 |  |  | 17.5 | 8.1 | 34000 |  |  | 27800 | 82% | 2.42 | Both | 680 | 2.72 | HRCU-A-CB (Split System: Heat Pump with Remote Outdoor Unit-Air-Source) | N/A
212623831 | Central Heat Pump | COLEMAN | HMH72B341 | ASPEN |  | D(A,C,E)36C34+TDR | CP9C060B12MP13 | 32600 |  |  | 17.5 | 8.1 | 34000 |  |  | 27800 | 82% | 2.42 | Both | 680 | 2.72 | HRCU-A-CB (Split System: Heat Pump with Remote Outdoor Unit-Air-Source) | N/A
212623709 | Central Heat Pump | COLEMAN | HMH72B341 | ASPEN |  | C(A,C,D,E)36C34+TDR | TM9E060B12MP12 | 32600 |  |  | 17.5 | 8.1 | 34000 |  |  | 28000 | 82% | 2.39 | Both | 680 | 2.72 | HRCU-A-CB (Split System: Heat Pump with Remote Outdoor Unit-Air-Source) | N/A
212623748 | Central Heat Pump | COLEMAN | HMH72B341 | ASPEN |  | D(A,C,E)42B34+TDR | TM9E060B12MP12 | 32600 |  |  | 17.5 | 8.1 | 34000 |  |  | 28000 | 82% | 2.39 | Both | 680 | 2.72 | HRCU-A-CB (Split System: Heat Pump with Remote Outdoor Unit-Air-Source) | N/A
212623745 | Central Heat Pump | COLEMAN | HMH72B341 | ASPEN |  | D(A,C,E)42A44+TDR | TM9E060B12MP12 | 32600 |  |  | 17.5 | 8.1 | 34000 |  |  | 28000 | 82% | 2.39 | Both | 680 | 2.72 | HRCU-A-CB (Split System: Heat Pump with Remote Outdoor Unit-Air-Source) | N/A
212623739 | Central Heat Pump | COLEMAN | HMH72B341 | ASPEN |  | D(A,C,E)36C34+TDR | TM9E060B12MP12 | 32600 |  |  | 17.5 | 8.1 | 34000 |  |  | 28000 | 82% | 2.39 | Both | 680 | 2.72 | HRCU-A-CB (Split System: Heat Pump with Remote Outdoor Unit-Air-Source) | N/A
212625356 | Central Heat Pump | COLEMAN | HMH72B341 | ASPEN |  | D(A,C,E)48B34+TDR | CP9C100C20MP13 | 32600 |  |  | 17.5 | 8.1 | 34000 |  |  | 28400 | 84% | 2.46 | Both | 680 | 2.72 | HRCU-A-CB (Split System: Heat Pump with Remote Outdoor Unit-Air-Source) | N/A
212625464 | Central Heat Pump | COLEMAN | HMH72B341 | ASPEN |  | D(A,C,E)48B34+TDR | TP9C100C20MP13 | 32600 |  |  | 17.5 | 8.1 | 34000 |  |  | 28400 | 84% | 2.46 | Both | 680 | 2.72 | HRCU-A-CB (Split System: Heat Pump with Remote Outdoor Unit-Air-Source) | N/A
212624113 | Central Heat Pump | COLEMAN | HMH72B341 | ASPEN |  | D(A,C,E)42D34+TDR | TMLV060A12MP12 | 32800 |  |  | 17.5 | 8.1 | 33400 |  |  | 28800 | 86% | 2.49 | Both | 682.5 | 2.73 | HRCU-A-CB (Split System: Heat Pump with Remote Outdoor Unit-Air-Source) | N/A
212624093 | Central Heat Pump | COLEMAN | HMH72B341 | ASPEN |  | D(A,C,E)42D34+TDR | TM8V060A12MP12 | 32800 |  |  | 17.5 | 8.1 | 33400 |  |  | 28800 | 86% | 2.49 | Both | 682.5 | 2.73 | HRCU-A-CB (Split System: Heat Pump with Remote Outdoor Unit-Air-Source) | N/A
212624115 | Central Heat Pump | COLEMAN | HMH72B341 | ASPEN |  | D(A,C,E)48D34+TDR | TMLV060A12MP12 | 32800 |  |  | 17.5 | 8.1 | 33400 |  |  | 28800 | 86% | 2.49 | Both | 682.5 | 2.73 | HRCU-A-CB (Split System: Heat Pump with Remote Outdoor Unit-Air-Source) | N/A
212624123 | Central Heat Pump | COLEMAN | HMH72B341 | ASPEN |  | D(A,C,E)48D34+TDR | TPLC060A12MP13 | 32800 |  |  | 17.5 | 8.1 | 33400 |  |  | 28800 | 86% | 2.49 | Both | 682.5 | 2.73 | HRCU-A-CB (Split System: Heat Pump with Remote Outdoor Unit-Air-Source) | N/A
212624121 | Central Heat Pump | COLEMAN | HMH72B341 | ASPEN |  | D(A,C,E)42D34+TDR | TPLC060A12MP13 | 32800 |  |  | 17.5 | 8.1 | 33400 |  |  | 28800 | 86% | 2.49 | Both | 682.5 | 2.73 | HRCU-A-CB (Split System: Heat Pump with Remote Outdoor Unit-Air-Source) | N/A
212624064 | Central Heat Pump | COLEMAN | HMH72B341 | ASPEN |  | D(A,C,E)42D34+TDR | CPLC060A12MP13 | 32800 |  |  | 17.5 | 8.1 | 33400 |  |  | 28800 | 86% | 2.49 | Both | 682.5 | 2.73 | HRCU-A-CB (Split System: Heat Pump with Remote Outdoor Unit-Air-Source) | N/A
212624096 | Central Heat Pump | COLEMAN | HMH72B341 | ASPEN |  | D(A,C,E)48C34+TDR | TM8V060A12MP12 | 32800 |  |  | 17.5 | 8.1 | 33400 |  |  | 28800 | 86% | 2.49 | Both | 682.5 | 2.73 | HRCU-A-CB (Split System: Heat Pump with Remote Outdoor Unit-Air-Source) | N/A
212624067 | Central Heat Pump | COLEMAN | HMH72B341 | ASPEN |  | D(A,C,E)48C34+TDR | CPLC060A12MP13 | 32800 |  |  | 17.5 | 8.1 | 33400 |  |  | 28800 | 86% | 2.49 | Both | 682.5 | 2.73 | HRCU-A-CB (Split System: Heat Pump with Remote Outdoor Unit-Air-Source) | N/A
212624098 | Central Heat Pump | COLEMAN | HMH72B341 | ASPEN |  | D(A,C,E)48D34+TDR | TM8V060A12MP12 | 32800 |  |  | 17.5 | 8.1 | 33400 |  |  | 28800 | 86% | 2.49 | Both | 682.5 | 2.73 | HRCU-A-CB (Split System: Heat Pump with Remote Outdoor Unit-Air-Source) | N/A
212624122 | Central Heat Pump | COLEMAN | HMH72B341 | ASPEN |  | D(A,C,E)48C34+TDR | TPLC060A12MP13 | 32800 |  |  | 17.5 | 8.1 | 33400 |  |  | 28800 | 86% | 2.49 | Both | 682.5 | 2.73 | HRCU-A-CB (Split System: Heat Pump with Remote Outdoor Unit-Air-Source) | N/A
212624114 | Central Heat Pump | COLEMAN | HMH72B341 | ASPEN |  | D(A,C,E)48C34+TDR | TMLV060A12MP12 | 32800 |  |  | 17.5 | 8.1 | 33400 |  |  | 28800 | 86% | 2.49 | Both | 682.5 | 2.73 | HRCU-A-CB (Split System: Heat Pump with Remote Outdoor Unit-Air-Source) | N/A
212623868 | Central Heat Pump | COLEMAN | HMH72B341 | ASPEN |  | D(A,C,E)42C34+TDR | TM9V060B12MP12 | 32800 |  |  | 17.5 | 8.1 | 34000 |  |  | 27800 | 82% | 2.42 | Both | 682.5 | 2.73 | HRCU-A-CB (Split System: Heat Pump with Remote Outdoor Unit-Air-Source) | N/A
212623871 | Central Heat Pump | COLEMAN | HMH72B341 | ASPEN |  | D(A,C,E)48B34+TDR | TM9V060B12MP12 | 32800 |  |  | 17.5 | 8.1 | 34000 |  |  | 27800 | 82% | 2.42 | Both | 682.5 | 2.73 | HRCU-A-CB (Split System: Heat Pump with Remote Outdoor Unit-Air-Source) | N/A
212623833 | Central Heat Pump | COLEMAN | HMH72B341 | ASPEN |  | D(A,C,E)36D34+TDR | CP9C060B12MP13 | 32800 |  |  | 17.5 | 8.1 | 34000 |  |  | 27800 | 82% | 2.42 | Both | 682.5 | 2.73 | HRCU-A-CB (Split System: Heat Pump with Remote Outdoor Unit-Air-Source) | N/A
212623837 | Central Heat Pump | COLEMAN | HMH72B341 | ASPEN |  | D(A,C,E)42C34+TDR | CP9C060B12MP13 | 32800 |  |  | 17.5 | 8.1 | 34000 |  |  | 27800 | 82% | 2.42 | Both | 682.5 | 2.73 | HRCU-A-CB (Split System: Heat Pump with Remote Outdoor Unit-Air-Source) | N/A
212623742 | Central Heat Pump | COLEMAN | HMH72B341 | ASPEN |  | D(A,C,E)36D34+TDR | TM9E060B12MP12 | 32800 |  |  | 17.5 | 8.1 | 34000 |  |  | 28000 | 82% | 2.39 | Both | 682.5 | 2.73 | HRCU-A-CB (Split System: Heat Pump with Remote Outdoor Unit-Air-Source) | N/A
212625459 | Central Heat Pump | COLEMAN | HMH72B341 | ASPEN |  | D(A,C,E)42C34+TDR | TP9C100C20MP13 | 32800 |  |  | 17.5 | 8.1 | 34000 |  |  | 28400 | 84% | 2.46 | Both | 682.5 | 2.73 | HRCU-A-CB (Split System: Heat Pump with Remote Outdoor Unit-Air-Source) | N/A
212625350 | Central Heat Pump | COLEMAN | HMH72B341 | ASPEN |  | D(A,C,E)42C34+TDR | CP9C100C20MP13 | 32800 |  |  | 17.5 | 8.1 | 34000 |  |  | 28400 | 84% | 2.46 | Both | 682.5 | 2.73 | HRCU-A-CB (Split System: Heat Pump with Remote Outdoor Unit-Air-Source) | N/A
212625452 | Central Heat Pump | COLEMAN | HMH72B341 | ASPEN |  | D(A,C,E)36D34+TDR | TP9C100C20MP13 | 32800 |  |  | 17.5 | 8.1 | 34000 |  |  | 28400 | 84% | 2.46 | Both | 682.5 | 2.73 | HRCU-A-CB (Split System: Heat Pump with Remote Outdoor Unit-Air-Source) | N/A
212623829 | Central Heat Pump | COLEMAN | HMH72B341 | ASPEN |  | D(A,C,E)36B44+TDR | CP9C060B12MP13 | 33000 |  |  | 17.5 | 8.1 | 34000 |  |  | 27800 | 82% | 2.42 | Both | 687.5 | 2.75 | HRCU-A-CB (Split System: Heat Pump with Remote Outdoor Unit-Air-Source) | N/A
212623861 | Central Heat Pump | COLEMAN | HMH72B341 | ASPEN |  | D(A,C,E)36B44+TDR | TM9V060B12MP12 | 33000 |  |  | 17.5 | 8.1 | 34000 |  |  | 27800 | 82% | 2.42 | Both | 687.5 | 2.75 | HRCU-A-CB (Split System: Heat Pump with Remote Outdoor Unit-Air-Source) | N/A
212623736 | Central Heat Pump | COLEMAN | HMH72B341 | ASPEN |  | D(A,C,E)36B44+TDR | TM9E060B12MP12 | 33000 |  |  | 17.5 | 8.1 | 34000 |  |  | 28000 | 82% | 2.39 | Both | 687.5 | 2.75 | HRCU-A-CB (Split System: Heat Pump with Remote Outdoor Unit-Air-Source) | N/A
212622782 | Central Heat Pump | COLEMAN | HMH72B341 | ASPEN |  | D(A,C,E)48D34+TDR | TM9E060A10MP12 | 33200 |  |  | 17.5 | 8.1 | 33800 |  |  | 27400 | 81% | 2.4 | Both | 692.5 | 2.77 | HRCU-A-CB (Split System: Heat Pump with Remote Outdoor Unit-Air-Source) | N/A
212626678 | Central Heat Pump | COLEMAN | HMH72B341 | ASPEN |  | D(A,C,E)48D36+TDR | TM9E060A10MP12 | 33200 |  |  | 17.5 | 8.1 | 33800 |  |  | 27400 | 81% | 2.4 | Both | 692.5 | 2.77 | HRCU-A-CB (Split System: Heat Pump with Remote Outdoor Unit-Air-Source) | N/A
212625472 | Central Heat Pump | COLEMAN | HMH72B341 | ASPEN |  | D(A,C,E)48D34+TDR | TP9C100C20MP13 | 33400 |  |  | 17.5 | 8.1 | 34000 |  |  | 28400 | 84% | 2.46 | Both | 695 | 2.78 | HRCU-A-CB (Split System: Heat Pump with Remote Outdoor Unit-Air-Source) | N/A
212625367 | Central Heat Pump | COLEMAN | HMH72B341 | ASPEN |  | D(A,C,E)48D34+TDR | CP9C100C20MP13 | 33400 |  |  | 17.5 | 8.1 | 34000 |  |  | 28400 | 84% | 2.46 | Both | 695 | 2.78 | HRCU-A-CB (Split System: Heat Pump with Remote Outdoor Unit-Air-Source) | N/A
212623904 | Central Heat Pump | COLEMAN | HMH72B341 | ASPEN |  | D(A,C,E)48D34+TDR | TP9C060B12MP13 | 33600 |  |  | 17.5 | 8.1 | 34000 |  |  | 27800 | 82% | 2.42 | Both | 700 | 2.8 | HRCU-A-CB (Split System: Heat Pump with Remote Outdoor Unit-Air-Source) | N/A
212623875 | Central Heat Pump | COLEMAN | HMH72B341 | ASPEN |  | D(A,C,E)48D34+TDR | TM9V060B12MP12 | 33600 |  |  | 17.5 | 8.1 | 34000 |  |  | 27800 | 82% | 2.42 | Both | 700 | 2.8 | HRCU-A-CB (Split System: Heat Pump with Remote Outdoor Unit-Air-Source) | N/A
213493875 | Central Heat Pump | CHAMPION HEATING AND COOLING | HMH72B341 | ASPEN |  | C(A,C,D,E)48A34+TDR | Z8ES080B12LMPS1 | 33000 |  |  | 18 | 8.1 | 32600 |  |  | 29400 | 90% | 2.66 | Both | 687.5 | 2.75 | HRCU-A-CB (Split System: Heat Pump with Remote Outdoor Unit-Air-Source) | N/A
213493883 | Central Heat Pump | CHAMPION HEATING AND COOLING | HMH72B341 | ASPEN |  | C(A,C,D,E)48A34+TDR | Z8ES080B12SMPS1 | 33000 |  |  | 18 | 8.1 | 32600 |  |  | 29400 | 90% | 2.66 | Both | 687.5 | 2.75 | HRCU-A-CB (Split System: Heat Pump with Remote Outdoor Unit-Air-Source) | N/A
213495258 | Central Heat Pump | CHAMPION HEATING AND COOLING | HMH72B341 | ASPEN |  | C(A,C,D,E)48A36+TDR | Z8ES080B12LMPS1 | 33000 |  |  | 18 | 8.1 | 32600 |  |  | 29400 | 90% | 2.66 | Both | 687.5 | 2.75 | HRCU-A-CB (Split System: Heat Pump with Remote Outdoor Unit-Air-Source) | N/A
213495267 | Central Heat Pump | CHAMPION HEATING AND COOLING | HMH72B341 | ASPEN |  | C(A,C,D,E)48A36+TDR | Z8ES080B12SMPS1 | 33000 |  |  | 18 | 8.1 | 32600 |  |  | 29400 | 90% | 2.66 | Both | 687.5 | 2.75 | HRCU-A-CB (Split System: Heat Pump with Remote Outdoor Unit-Air-Source) | N/A
213493970 | Central Heat Pump | CHAMPION HEATING AND COOLING | HMH72B341 | ASPEN |  | C(A,C,D,E)48A34+TDR | Z8ES120C16LMPS1 | 33600 |  |  | 18 | 8.1 | 32600 |  |  | 30200 | 93% | 2.73 | Both | 700 | 2.8 | HRCU-A-CB (Split System: Heat Pump with Remote Outdoor Unit-Air-Source) | N/A
213495357 | Central Heat Pump | CHAMPION HEATING AND COOLING | HMH72B341 | ASPEN |  | C(A,C,D,E)48A36+TDR | Z8ES120C16LMPS1 | 33600 |  |  | 18 | 8.1 | 32600 |  |  | 30200 | 93% | 2.73 | Both | 700 | 2.8 | HRCU-A-CB (Split System: Heat Pump with Remote Outdoor Unit-Air-Source) | N/A
213495364 | Central Heat Pump | CHAMPION HEATING AND COOLING | HMH72B341 | ASPEN |  | C(A,C,D,E)48A36+TDR | Z8ES120C16SMPS1 | 33600 |  |  | 18 | 8.1 | 32600 |  |  | 30200 | 93% | 2.73 | Both | 700 | 2.8 | HRCU-A-CB (Split System: Heat Pump with Remote Outdoor Unit-Air-Source) | N/A
213493976 | Central Heat Pump | CHAMPION HEATING AND COOLING | HMH72B341 | ASPEN |  | C(A,C,D,E)48A34+TDR | Z8ES120C16SMPS1 | 33600 |  |  | 18 | 8.1 | 32600 |  |  | 30200 | 93% | 2.73 | Both | 700 | 2.8 | HRCU-A-CB (Split System: Heat Pump with Remote Outdoor Unit-Air-Source) | N/A
212626053 | Central Heat Pump | COLEMAN | HMH72B341 | ASPEN |  | D(A,C,E)48B26+TDR | TM8Y100C20MP11 | 32200 |  |  | 18 | 8.1 | 33400 |  |  | 29800 | 89% | 2.72 | Both | 670 | 2.68 | HRCU-A-CB (Split System: Heat Pump with Remote Outdoor Unit-Air-Source) | N/A
212622096 | Central Heat Pump | COLEMAN | HMH72B341 | ASPEN |  | D(A,C,E)48B24+TDR | TM8Y120C20MP11 | 32200 |  |  | 18 | 8.1 | 33400 |  |  | 29800 | 89% | 2.72 | Both | 670 | 2.68 | HRCU-A-CB (Split System: Heat Pump with Remote Outdoor Unit-Air-Source) | N/A
212626054 | Central Heat Pump | COLEMAN | HMH72B341 | ASPEN |  | D(A,C,E)48B26+TDR | TM8Y120C20MP11 | 32200 |  |  | 18 | 8.1 | 33400 |  |  | 29800 | 89% | 2.72 | Both | 670 | 2.68 | HRCU-A-CB (Split System: Heat Pump with Remote Outdoor Unit-Air-Source) | N/A
212623934 | Central Heat Pump | COLEMAN | HMH72B341 | ASPEN |  | C(A,C,D,E)48D24+TDR | TL8E060A12UH11 | 32400 |  |  | 18 | 8.1 | 33400 |  |  | 29000 | 87% | 2.46 | Both | 675 | 2.7 | HRCU-A-CB (Split System: Heat Pump with Remote Outdoor Unit-Air-Source) | N/A
212623679 | Central Heat Pump | COLEMAN | HMH72B341 | ASPEN |  | D(A,C,E)36C34+TDR | TL9E060B12UH11 | 32400 |  |  | 18 | 8.1 | 34000 |  |  | 27800 | 82% | 2.4 | Both | 675 | 2.7 | HRCU-A-CB (Split System: Heat Pump with Remote Outdoor Unit-Air-Source) | N/A
212623666 | Central Heat Pump | COLEMAN | HMH72B341 | ASPEN |  | C(A,C,D,E)36C34+TDR | TL9E060B12UH11 | 32400 |  |  | 18 | 8.1 | 34000 |  |  | 27800 | 82% | 2.4 | Both | 675 | 2.7 | HRCU-A-CB (Split System: Heat Pump with Remote Outdoor Unit-Air-Source) | N/A
212623682 | Central Heat Pump | COLEMAN | HMH72B341 | ASPEN |  | D(A,C,E)42A44+TDR | TL9E060B12UH11 | 32400 |  |  | 18 | 8.1 | 34000 |  |  | 27800 | 82% | 2.4 | Both | 675 | 2.7 | HRCU-A-CB (Split System: Heat Pump with Remote Outdoor Unit-Air-Source) | N/A
212623683 | Central Heat Pump | COLEMAN | HMH72B341 | ASPEN |  | D(A,C,E)42B34+TDR | TL9E060B12UH11 | 32400 |  |  | 18 | 8.1 | 34000 |  |  | 27800 | 82% | 2.4 | Both | 675 | 2.7 | HRCU-A-CB (Split System: Heat Pump with Remote Outdoor Unit-Air-Source) | N/A
212623995 | Central Heat Pump | COLEMAN | HMH72B341 | ASPEN |  | D(A,C,E)42A44+TDR | TM9Y080B12MP11 | 32400 |  |  | 18 | 8.1 | 34000 |  |  | 28000 | 82% | 2.41 | Both | 675 | 2.7 | HRCU-A-CB (Split System: Heat Pump with Remote Outdoor Unit-Air-Source) | N/A
212623996 | Central Heat Pump | COLEMAN | HMH72B341 | ASPEN |  | D(A,C,E)42B34+TDR | TM9Y080B12MP11 | 32400 |  |  | 18 | 8.1 | 34000 |  |  | 28000 | 82% | 2.41 | Both | 675 | 2.7 | HRCU-A-CB (Split System: Heat Pump with Remote Outdoor Unit-Air-Source) | N/A
212623981 | Central Heat Pump | COLEMAN | HMH72B341 | ASPEN |  | C(A,C,D,E)36C34+TDR | TM9Y080B12MP11 | 32400 |  |  | 18 | 8.1 | 34000 |  |  | 28000 | 82% | 2.41 | Both | 675 | 2.7 | HRCU-A-CB (Split System: Heat Pump with Remote Outdoor Unit-Air-Source) | N/A
212624033 | Central Heat Pump | COLEMAN | HMH72B341 | ASPEN |  | D(A,C,E)42A44+TDR | TMLE080B12MP11 | 32400 |  |  | 18 | 8.1 | 34000 |  |  | 28000 | 82% | 2.41 | Both | 675 | 2.7 | HRCU-A-CB (Split System: Heat Pump with Remote Outdoor Unit-Air-Source) | N/A
212624012 | Central Heat Pump | COLEMAN | HMH72B341 | ASPEN |  | C(A,C,D,E)36C34+TDR | TMLE080B12MP11 | 32400 |  |  | 18 | 8.1 | 34000 |  |  | 28000 | 82% | 2.41 | Both | 675 | 2.7 | HRCU-A-CB (Split System: Heat Pump with Remote Outdoor Unit-Air-Source) | N/A
212623690 | Central Heat Pump | COLEMAN | HMH72B341 | ASPEN |  | D(A,C,E)48B34+TDR | TL9E060B12UH11 | 32600 |  |  | 18 | 8.1 | 34000 |  |  | 27800 | 82% | 2.4 | Both | 680 | 2.72 | HRCU-A-CB (Split System: Heat Pump with Remote Outdoor Unit-Air-Source) | N/A
212624001 | Central Heat Pump | COLEMAN | HMH72B341 | ASPEN |  | D(A,C,E)48B34+TDR | TM9Y080B12MP11 | 32600 |  |  | 18 | 8.1 | 34000 |  |  | 28000 | 82% | 2.41 | Both | 680 | 2.72 | HRCU-A-CB (Split System: Heat Pump with Remote Outdoor Unit-Air-Source) | N/A
212624045 | Central Heat Pump | COLEMAN | HMH72B341 | ASPEN |  | D(A,C,E)48B34+TDR | TMLE080B12MP11 | 32600 |  |  | 18 | 8.1 | 34000 |  |  | 28000 | 82% | 2.41 | Both | 680 | 2.72 | HRCU-A-CB (Split System: Heat Pump with Remote Outdoor Unit-Air-Source) | N/A
212623935 | Central Heat Pump | COLEMAN | HMH72B341 | ASPEN |  | D(A,C,E)42D34+TDR | TL8E060A12UH11 | 32800 |  |  | 18 | 8.1 | 33400 |  |  | 29000 | 87% | 2.46 | Both | 682.5 | 2.73 | HRCU-A-CB (Split System: Heat Pump with Remote Outdoor Unit-Air-Source) | N/A
212623936 | Central Heat Pump | COLEMAN | HMH72B341 | ASPEN |  | D(A,C,E)48C34+TDR | TL8E060A12UH11 | 32800 |  |  | 18 | 8.1 | 33400 |  |  | 29000 | 87% | 2.46 | Both | 682.5 | 2.73 | HRCU-A-CB (Split System: Heat Pump with Remote Outdoor Unit-Air-Source) | N/A
212623937 | Central Heat Pump | COLEMAN | HMH72B341 | ASPEN |  | D(A,C,E)48D34+TDR | TL8E060A12UH11 | 32800 |  |  | 18 | 8.1 | 33400 |  |  | 29000 | 87% | 2.46 | Both | 682.5 | 2.73 | HRCU-A-CB (Split System: Heat Pump with Remote Outdoor Unit-Air-Source) | N/A
212623678 | Central Heat Pump | COLEMAN | HMH72B341 | ASPEN |  | D(A,C,E)36B44+TDR | TL9E060B12UH11 | 32800 |  |  | 18 | 8.1 | 34000 |  |  | 27800 | 82% | 2.4 | Both | 682.5 | 2.73 | HRCU-A-CB (Split System: Heat Pump with Remote Outdoor Unit-Air-Source) | N/A
212623685 | Central Heat Pump | COLEMAN | HMH72B341 | ASPEN |  | D(A,C,E)42C34+TDR | TL9E060B12UH11 | 32800 |  |  | 18 | 8.1 | 34000 |  |  | 27800 | 82% | 2.4 | Both | 682.5 | 2.73 | HRCU-A-CB (Split System: Heat Pump with Remote Outdoor Unit-Air-Source) | N/A
212623681 | Central Heat Pump | COLEMAN | HMH72B341 | ASPEN |  | D(A,C,E)36D34+TDR | TL9E060B12UH11 | 32800 |  |  | 18 | 8.1 | 34000 |  |  | 27800 | 82% | 2.4 | Both | 682.5 | 2.73 | HRCU-A-CB (Split System: Heat Pump with Remote Outdoor Unit-Air-Source) | N/A
212623994 | Central Heat Pump | COLEMAN | HMH72B341 | ASPEN |  | D(A,C,E)36D34+TDR | TM9Y080B12MP11 | 32800 |  |  | 18 | 8.1 | 34000 |  |  | 28000 | 82% | 2.41 | Both | 682.5 | 2.73 | HRCU-A-CB (Split System: Heat Pump with Remote Outdoor Unit-Air-Source) | N/A
212623998 | Central Heat Pump | COLEMAN | HMH72B341 | ASPEN |  | D(A,C,E)42C34+TDR | TM9Y080B12MP11 | 32800 |  |  | 18 | 8.1 | 34000 |  |  | 28000 | 82% | 2.41 | Both | 682.5 | 2.73 | HRCU-A-CB (Split System: Heat Pump with Remote Outdoor Unit-Air-Source) | N/A
212624039 | Central Heat Pump | COLEMAN | HMH72B341 | ASPEN |  | D(A,C,E)42C34+TDR | TMLE080B12MP11 | 32800 |  |  | 18 | 8.1 | 34000 |  |  | 28000 | 82% | 2.41 | Both | 682.5 | 2.73 | HRCU-A-CB (Split System: Heat Pump with Remote Outdoor Unit-Air-Source) | N/A
212624031 | Central Heat Pump | COLEMAN | HMH72B341 | ASPEN |  | D(A,C,E)36D34+TDR | TMLE080B12MP11 | 32800 |  |  | 18 | 8.1 | 34000 |  |  | 28000 | 82% | 2.41 | Both | 682.5 | 2.73 | HRCU-A-CB (Split System: Heat Pump with Remote Outdoor Unit-Air-Source) | N/A
212623991 | Central Heat Pump | COLEMAN | HMH72B341 | ASPEN |  | D(A,C,E)36B44+TDR | TM9Y080B12MP11 | 33000 |  |  | 18 | 8.1 | 34000 |  |  | 28000 | 82% | 2.41 | Both | 687.5 | 2.75 | HRCU-A-CB (Split System: Heat Pump with Remote Outdoor Unit-Air-Source) | N/A
212623694 | Central Heat Pump | COLEMAN | HMH72B341 | ASPEN |  | D(A,C,E)48D34+TDR | TL9E060B12UH11 | 33400 |  |  | 18 | 8.1 | 34000 |  |  | 27800 | 82% | 2.4 | Both | 695 | 2.78 | HRCU-A-CB (Split System: Heat Pump with Remote Outdoor Unit-Air-Source) | N/A
212624053 | Central Heat Pump | COLEMAN | HMH72B341 | ASPEN |  | D(A,C,E)48D34+TDR | TMLE080B12MP11 | 33400 |  |  | 18 | 8.1 | 34000 |  |  | 28000 | 82% | 2.41 | Both | 695 | 2.78 | HRCU-A-CB (Split System: Heat Pump with Remote Outdoor Unit-Air-Source) | N/A
212622402 | Central Heat Pump | COLEMAN | HMH72B341 | ASPEN |  | D(A,C,E)48A34+TDR | TM8Y120C20MP11 | 33600 |  |  | 18 | 8.1 | 33600 |  |  | 30000 | 89% | 2.72 | Both | 700 | 2.8 | HRCU-A-CB (Split System: Heat Pump with Remote Outdoor Unit-Air-Source) | N/A
212626338 | Central Heat Pump | COLEMAN | HMH72B341 | ASPEN |  | C(A,C,D,E)42B36+TDR | TM8Y120C20MP11 | 33600 |  |  | 18 | 8.1 | 33600 |  |  | 30000 | 89% | 2.72 | Both | 700 | 2.8 | HRCU-A-CB (Split System: Heat Pump with Remote Outdoor Unit-Air-Source) | N/A
212622397 | Central Heat Pump | COLEMAN | HMH72B341 | ASPEN |  | D(A,C,E)36A34+TDR | TM8Y100C20MP11 | 33600 |  |  | 18 | 8.1 | 33600 |  |  | 30000 | 89% | 2.72 | Both | 700 | 2.8 | HRCU-A-CB (Split System: Heat Pump with Remote Outdoor Unit-Air-Source) | N/A
212622396 | Central Heat Pump | COLEMAN | HMH72B341 | ASPEN |  | C(A,C,D,E)48A34+TDR | TM8Y100C20MP11 | 33600 |  |  | 18 | 8.1 | 33600 |  |  | 30000 | 89% | 2.72 | Both | 700 | 2.8 | HRCU-A-CB (Split System: Heat Pump with Remote Outdoor Unit-Air-Source) | N/A
212622395 | Central Heat Pump | COLEMAN | HMH72B341 | ASPEN |  | C(A,C,D,E)42B34+TDR | TM8Y100C20MP11 | 33600 |  |  | 18 | 8.1 | 33600 |  |  | 30000 | 89% | 2.72 | Both | 700 | 2.8 | HRCU-A-CB (Split System: Heat Pump with Remote Outdoor Unit-Air-Source) | N/A
212622398 | Central Heat Pump | COLEMAN | HMH72B341 | ASPEN |  | D(A,C,E)48A34+TDR | TM8Y100C20MP11 | 33600 |  |  | 18 | 8.1 | 33600 |  |  | 30000 | 89% | 2.72 | Both | 700 | 2.8 | HRCU-A-CB (Split System: Heat Pump with Remote Outdoor Unit-Air-Source) | N/A
212622399 | Central Heat Pump | COLEMAN | HMH72B341 | ASPEN |  | C(A,C,D,E)42B34+TDR | TM8Y120C20MP11 | 33600 |  |  | 18 | 8.1 | 33600 |  |  | 30000 | 89% | 2.72 | Both | 700 | 2.8 | HRCU-A-CB (Split System: Heat Pump with Remote Outdoor Unit-Air-Source) | N/A
212626339 | Central Heat Pump | COLEMAN | HMH72B341 | ASPEN |  | C(A,C,D,E)48A36+TDR | TM8Y120C20MP11 | 33600 |  |  | 18 | 8.1 | 33600 |  |  | 30000 | 89% | 2.72 | Both | 700 | 2.8 | HRCU-A-CB (Split System: Heat Pump with Remote Outdoor Unit-Air-Source) | N/A
212626341 | Central Heat Pump | COLEMAN | HMH72B341 | ASPEN |  | D(A,C,E)48A36+TDR | TM8Y120C20MP11 | 33600 |  |  | 18 | 8.1 | 33600 |  |  | 30000 | 89% | 2.72 | Both | 700 | 2.8 | HRCU-A-CB (Split System: Heat Pump with Remote Outdoor Unit-Air-Source) | N/A
212626336 | Central Heat Pump | COLEMAN | HMH72B341 | ASPEN |  | D(A,C,E)36A36+TDR | TM8Y100C20MP11 | 33600 |  |  | 18 | 8.1 | 33600 |  |  | 30000 | 89% | 2.72 | Both | 700 | 2.8 | HRCU-A-CB (Split System: Heat Pump with Remote Outdoor Unit-Air-Source) | N/A
212626337 | Central Heat Pump | COLEMAN | HMH72B341 | ASPEN |  | D(A,C,E)48A36+TDR | TM8Y100C20MP11 | 33600 |  |  | 18 | 8.1 | 33600 |  |  | 30000 | 89% | 2.72 | Both | 700 | 2.8 | HRCU-A-CB (Split System: Heat Pump with Remote Outdoor Unit-Air-Source) | N/A
212626340 | Central Heat Pump | COLEMAN | HMH72B341 | ASPEN |  | D(A,C,E)36A36+TDR | TM8Y120C20MP11 | 33600 |  |  | 18 | 8.1 | 33600 |  |  | 30000 | 89% | 2.72 | Both | 700 | 2.8 | HRCU-A-CB (Split System: Heat Pump with Remote Outdoor Unit-Air-Source) | N/A
212624005 | Central Heat Pump | COLEMAN | HMH72B341 | ASPEN |  | D(A,C,E)48D34+TDR | TM9Y080B12MP11 | 33600 |  |  | 18 | 8.1 | 34000 |  |  | 28000 | 82% | 2.41 | Both | 700 | 2.8 | HRCU-A-CB (Split System: Heat Pump with Remote Outdoor Unit-Air-Source) | N/A
213494007 | Central Heat Pump | CHAMPION HEATING AND COOLING | HMH72B341 | ASPEN |  | C(A,C,D,E)48A34+TDR | Z8ET080C16LMPS1 | 33600 |  |  | 18.5 | 8.1 | 32600 |  |  | 29800 | 91% | 2.74 | Both | 700 | 2.8 | HRCU-A-CB (Split System: Heat Pump with Remote Outdoor Unit-Air-Source) | N/A
213495394 | Central Heat Pump | CHAMPION HEATING AND COOLING | HMH72B341 | ASPEN |  | C(A,C,D,E)48A36+TDR | Z8ET080C16LMPS1 | 33600 |  |  | 18.5 | 8.1 | 32600 |  |  | 29800 | 91% | 2.74 | Both | 700 | 2.8 | HRCU-A-CB (Split System: Heat Pump with Remote Outdoor Unit-Air-Source) | N/A
212624720 | Central Heat Pump | COLEMAN | HMH72B341 | ASPEN |  | C(A,C,D,E)48C24+TDR | TPLC100C16MP13 | 30600 |  |  | 17.2 | 8.1 | 33800 |  |  | 27400 | 81% | 2.47 | Both | 637.5 | 2.55 | HRCU-A-CB (Split System: Heat Pump with Remote Outdoor Unit-Air-Source) | N/A
212624656 | Central Heat Pump | COLEMAN | HMH72B341 | ASPEN |  | C(A,C,D,E)48C24+TDR | TMLV100C16MP12 | 30600 |  |  | 17.2 | 8.1 | 33800 |  |  | 27400 | 81% | 2.47 | Both | 637.5 | 2.55 | HRCU-A-CB (Split System: Heat Pump with Remote Outdoor Unit-Air-Source) | N/A
212624686 | Central Heat Pump | COLEMAN | HMH72B341 | ASPEN |  | C(A,C,D,E)42D24+TDR | TPLC080C16MP13 | 30600 |  |  | 17.2 | 8.1 | 33800 |  |  | 27400 | 81% | 2.47 | Both | 637.5 | 2.55 | HRCU-A-CB (Split System: Heat Pump with Remote Outdoor Unit-Air-Source) | N/A
212624516 | Central Heat Pump | COLEMAN | HMH72B341 | ASPEN |  | C(A,C,D,E)48C24+TDR | CPLC100C16MP13 | 30600 |  |  | 17.2 | 8.1 | 33800 |  |  | 27400 | 81% | 2.47 | Both | 637.5 | 2.55 | HRCU-A-CB (Split System: Heat Pump with Remote Outdoor Unit-Air-Source) | N/A
212624674 | Central Heat Pump | COLEMAN | HMH72B341 | ASPEN |  | D(A,C,E)48C24+TDR | TMLV100C16MP12 | 30600 |  |  | 17.2 | 8.1 | 33800 |  |  | 27400 | 81% | 2.47 | Both | 637.5 | 2.55 | HRCU-A-CB (Split System: Heat Pump with Remote Outdoor Unit-Air-Source) | N/A
212624700 | Central Heat Pump | COLEMAN | HMH72B341 | ASPEN |  | D(A,C,E)42D24+TDR | TPLC080C16MP13 | 30600 |  |  | 17.2 | 8.1 | 33800 |  |  | 27400 | 81% | 2.47 | Both | 637.5 | 2.55 | HRCU-A-CB (Split System: Heat Pump with Remote Outdoor Unit-Air-Source) | N/A
212624541 | Central Heat Pump | COLEMAN | HMH72B341 | ASPEN |  | D(A,C,E)42D24+TDR | CPLC100C16MP13 | 30600 |  |  | 17.2 | 8.1 | 33800 |  |  | 27400 | 81% | 2.47 | Both | 637.5 | 2.55 | HRCU-A-CB (Split System: Heat Pump with Remote Outdoor Unit-Air-Source) | N/A
212624652 | Central Heat Pump | COLEMAN | HMH72B341 | ASPEN |  | C(A,C,D,E)42D24+TDR | TMLV100C16MP12 | 30600 |  |  | 17.2 | 8.1 | 33800 |  |  | 27400 | 81% | 2.47 | Both | 637.5 | 2.55 | HRCU-A-CB (Split System: Heat Pump with Remote Outdoor Unit-Air-Source) | N/A
212624479 | Central Heat Pump | COLEMAN | HMH72B341 | ASPEN |  | C(A,C,D,E)48C24+TDR | CPLC080C16MP13 | 30600 |  |  | 17.2 | 8.1 | 33800 |  |  | 27400 | 81% | 2.47 | Both | 637.5 | 2.55 | HRCU-A-CB (Split System: Heat Pump with Remote Outdoor Unit-Air-Source) | N/A
212624477 | Central Heat Pump | COLEMAN | HMH72B341 | ASPEN |  | C(A,C,D,E)42D24+TDR | CPLC080C16MP13 | 30600 |  |  | 17.2 | 8.1 | 33800 |  |  | 27400 | 81% | 2.47 | Both | 637.5 | 2.55 | HRCU-A-CB (Split System: Heat Pump with Remote Outdoor Unit-Air-Source) | N/A
212624493 | Central Heat Pump | COLEMAN | HMH72B341 | ASPEN |  | D(A,C,E)42D24+TDR | CPLC080C16MP13 | 30600 |  |  | 17.2 | 8.1 | 33800 |  |  | 27400 | 81% | 2.47 | Both | 637.5 | 2.55 | HRCU-A-CB (Split System: Heat Pump with Remote Outdoor Unit-Air-Source) | N/A
212624548 | Central Heat Pump | COLEMAN | HMH72B341 | ASPEN |  | D(A,C,E)48C24+TDR | CPLC100C16MP13 | 30600 |  |  | 17.2 | 8.1 | 33800 |  |  | 27400 | 81% | 2.47 | Both | 637.5 | 2.55 | HRCU-A-CB (Split System: Heat Pump with Remote Outdoor Unit-Air-Source) | N/A
212624688 | Central Heat Pump | COLEMAN | HMH72B341 | ASPEN |  | C(A,C,D,E)48C24+TDR | TPLC080C16MP13 | 30600 |  |  | 17.2 | 8.1 | 33800 |  |  | 27400 | 81% | 2.47 | Both | 637.5 | 2.55 | HRCU-A-CB (Split System: Heat Pump with Remote Outdoor Unit-Air-Source) | N/A
212624705 | Central Heat Pump | COLEMAN | HMH72B341 | ASPEN |  | D(A,C,E)48C24+TDR | TPLC080C16MP13 | 30600 |  |  | 17.2 | 8.1 | 33800 |  |  | 27400 | 81% | 2.47 | Both | 637.5 | 2.55 | HRCU-A-CB (Split System: Heat Pump with Remote Outdoor Unit-Air-Source) | N/A
212624739 | Central Heat Pump | COLEMAN | HMH72B341 | ASPEN |  | D(A,C,E)42D24+TDR | TPLC100C16MP13 | 30600 |  |  | 17.2 | 8.1 | 33800 |  |  | 27400 | 81% | 2.47 | Both | 637.5 | 2.55 | HRCU-A-CB (Split System: Heat Pump with Remote Outdoor Unit-Air-Source) | N/A
212624498 | Central Heat Pump | COLEMAN | HMH72B341 | ASPEN |  | D(A,C,E)48C24+TDR | CPLC080C16MP13 | 30600 |  |  | 17.2 | 8.1 | 33800 |  |  | 27400 | 81% | 2.47 | Both | 637.5 | 2.55 | HRCU-A-CB (Split System: Heat Pump with Remote Outdoor Unit-Air-Source) | N/A
212624671 | Central Heat Pump | COLEMAN | HMH72B341 | ASPEN |  | D(A,C,E)42D24+TDR | TMLV100C16MP12 | 30600 |  |  | 17.2 | 8.1 | 33800 |  |  | 27400 | 81% | 2.47 | Both | 637.5 | 2.55 | HRCU-A-CB (Split System: Heat Pump with Remote Outdoor Unit-Air-Source) | N/A
212624893 | Central Heat Pump | COLEMAN | HMH72B341 | ASPEN |  | D(A,C,E)42D24+TDR | CP9C100C16MP13 | 30600 |  |  | 17.2 | 8.1 | 34000 |  |  | 27400 | 81% | 2.47 | Both | 637.5 | 2.55 | HRCU-A-CB (Split System: Heat Pump with Remote Outdoor Unit-Air-Source) | N/A
212625108 | Central Heat Pump | COLEMAN | HMH72B341 | ASPEN |  | C(A,C,D,E)48C24+TDR | TP9C100C16MP13 | 30600 |  |  | 17.2 | 8.1 | 34000 |  |  | 27400 | 81% | 2.47 | Both | 637.5 | 2.55 | HRCU-A-CB (Split System: Heat Pump with Remote Outdoor Unit-Air-Source) | N/A
212625145 | Central Heat Pump | COLEMAN | HMH72B341 | ASPEN |  | D(A,C,E)48C24+TDR | TP9C100C16MP13 | 30600 |  |  | 17.2 | 8.1 | 34000 |  |  | 27400 | 81% | 2.47 | Both | 637.5 | 2.55 | HRCU-A-CB (Split System: Heat Pump with Remote Outdoor Unit-Air-Source) | N/A
212625137 | Central Heat Pump | COLEMAN | HMH72B341 | ASPEN |  | D(A,C,E)42D24+TDR | TP9C100C16MP13 | 30600 |  |  | 17.2 | 8.1 | 34000 |  |  | 27400 | 81% | 2.47 | Both | 637.5 | 2.55 | HRCU-A-CB (Split System: Heat Pump with Remote Outdoor Unit-Air-Source) | N/A
212624879 | Central Heat Pump | COLEMAN | HMH72B341 | ASPEN |  | C(A,C,D,E)48C24+TDR | CP9C100C16MP13 | 30600 |  |  | 17.2 | 8.1 | 34000 |  |  | 27400 | 81% | 2.47 | Both | 637.5 | 2.55 | HRCU-A-CB (Split System: Heat Pump with Remote Outdoor Unit-Air-Source) | N/A
212624898 | Central Heat Pump | COLEMAN | HMH72B341 | ASPEN |  | D(A,C,E)48C24+TDR | CP9C100C16MP13 | 30600 |  |  | 17.2 | 8.1 | 34000 |  |  | 27400 | 81% | 2.47 | Both | 637.5 | 2.55 | HRCU-A-CB (Split System: Heat Pump with Remote Outdoor Unit-Air-Source) | N/A
212622068 | Central Heat Pump | COLEMAN | HMH72B341 | ASPEN |  | C(A,C,D,E)36D24+TDR | TM8Y060A12MP11 | 30400 |  |  | 17.6 | 8.1 | 33400 |  |  | 27400 | 82% | 2.42 | Both | 632.5 | 2.53 | HRCU-A-CB (Split System: Heat Pump with Remote Outdoor Unit-Air-Source) | N/A
212622070 | Central Heat Pump | COLEMAN | HMH72B341 | ASPEN |  | C(A,C,D,E)42C24+TDR | TM8Y060A12MP11 | 30400 |  |  | 17.6 | 8.1 | 33400 |  |  | 27400 | 82% | 2.42 | Both | 632.5 | 2.53 | HRCU-A-CB (Split System: Heat Pump with Remote Outdoor Unit-Air-Source) | N/A
212626037 | Central Heat Pump | COLEMAN | HMH72B341 | ASPEN |  | D(A,C,E)36D26+TDR | TM8Y060A12MP11 | 30400 |  |  | 17.6 | 8.1 | 33400 |  |  | 27400 | 82% | 2.42 | Both | 632.5 | 2.53 | HRCU-A-CB (Split System: Heat Pump with Remote Outdoor Unit-Air-Source) | N/A
212622072 | Central Heat Pump | COLEMAN | HMH72B341 | ASPEN |  | C(A,C,D,E)48B24+TDR | TM8Y060A12MP11 | 30400 |  |  | 17.6 | 8.1 | 33400 |  |  | 27400 | 82% | 2.42 | Both | 632.5 | 2.53 | HRCU-A-CB (Split System: Heat Pump with Remote Outdoor Unit-Air-Source) | N/A
212622079 | Central Heat Pump | COLEMAN | HMH72B341 | ASPEN |  | D(A,C,E)36D24+TDR | TM8Y060A12MP11 | 30400 |  |  | 17.6 | 8.1 | 33400 |  |  | 27400 | 82% | 2.42 | Both | 632.5 | 2.53 | HRCU-A-CB (Split System: Heat Pump with Remote Outdoor Unit-Air-Source) | N/A
212622083 | Central Heat Pump | COLEMAN | HMH72B341 | ASPEN |  | D(A,C,E)42C24+TDR | TM8Y060A12MP11 | 30400 |  |  | 17.6 | 8.1 | 33400 |  |  | 27400 | 82% | 2.42 | Both | 632.5 | 2.53 | HRCU-A-CB (Split System: Heat Pump with Remote Outdoor Unit-Air-Source) | N/A
212621984 | Central Heat Pump | COLEMAN | HMH72B341 | ASPEN |  | C(A,C,D,E)48D24+TDR | TM9E100C20MP12 | 31000 |  |  | 15.2 | 8.1 | 33200 |  |  | 27000 | 81% | 2.43 | Both | 645 | 2.58 | HRCU-A-CB (Split System: Heat Pump with Remote Outdoor Unit-Air-Source) | N/A
212622000 | Central Heat Pump | COLEMAN | HMH72B341 | ASPEN |  | D(A,C,E)48D24+TDR | TM9E100C20MP12 | 31000 |  |  | 15.2 | 8.1 | 33200 |  |  | 27000 | 81% | 2.43 | Both | 645 | 2.58 | HRCU-A-CB (Split System: Heat Pump with Remote Outdoor Unit-Air-Source) | N/A
212625964 | Central Heat Pump | COLEMAN | HMH72B341 | ASPEN |  | D(A,C,E)48D26+TDR | TM9E100C20MP12 | 31000 |  |  | 15.2 | 8.1 | 33200 |  |  | 27000 | 81% | 2.43 | Both | 645 | 2.58 | HRCU-A-CB (Split System: Heat Pump with Remote Outdoor Unit-Air-Source) | N/A
212624721 | Central Heat Pump | COLEMAN | HMH72B341 | ASPEN |  | C(A,C,D,E)48D24+TDR | TPLC100C16MP13 | 31000 |  |  | 17.3 | 8.1 | 33800 |  |  | 27400 | 81% | 2.47 | Both | 645 | 2.58 | HRCU-A-CB (Split System: Heat Pump with Remote Outdoor Unit-Air-Source) | N/A
212624552 | Central Heat Pump | COLEMAN | HMH72B341 | ASPEN |  | D(A,C,E)48D24+TDR | CPLC100C16MP13 | 31000 |  |  | 17.3 | 8.1 | 33800 |  |  | 27400 | 81% | 2.47 | Both | 645 | 2.58 | HRCU-A-CB (Split System: Heat Pump with Remote Outdoor Unit-Air-Source) | N/A
212624752 | Central Heat Pump | COLEMAN | HMH72B341 | ASPEN |  | D(A,C,E)48D24+TDR | TPLC100C16MP13 | 31000 |  |  | 17.3 | 8.1 | 33800 |  |  | 27400 | 81% | 2.47 | Both | 645 | 2.58 | HRCU-A-CB (Split System: Heat Pump with Remote Outdoor Unit-Air-Source) | N/A
212624480 | Central Heat Pump | COLEMAN | HMH72B341 | ASPEN |  | C(A,C,D,E)48D24+TDR | CPLC080C16MP13 | 31000 |  |  | 17.3 | 8.1 | 33800 |  |  | 27400 | 81% | 2.47 | Both | 645 | 2.58 | HRCU-A-CB (Split System: Heat Pump with Remote Outdoor Unit-Air-Source) | N/A
212624518 | Central Heat Pump | COLEMAN | HMH72B341 | ASPEN |  | C(A,C,D,E)48D24+TDR | CPLC100C16MP13 | 31000 |  |  | 17.3 | 8.1 | 33800 |  |  | 27400 | 81% | 2.47 | Both | 645 | 2.58 | HRCU-A-CB (Split System: Heat Pump with Remote Outdoor Unit-Air-Source) | N/A
212624689 | Central Heat Pump | COLEMAN | HMH72B341 | ASPEN |  | C(A,C,D,E)48D24+TDR | TPLC080C16MP13 | 31000 |  |  | 17.3 | 8.1 | 33800 |  |  | 27400 | 81% | 2.47 | Both | 645 | 2.58 | HRCU-A-CB (Split System: Heat Pump with Remote Outdoor Unit-Air-Source) | N/A
212624500 | Central Heat Pump | COLEMAN | HMH72B341 | ASPEN |  | D(A,C,E)48D24+TDR | CPLC080C16MP13 | 31000 |  |  | 17.3 | 8.1 | 33800 |  |  | 27400 | 81% | 2.47 | Both | 645 | 2.58 | HRCU-A-CB (Split System: Heat Pump with Remote Outdoor Unit-Air-Source) | N/A
212625111 | Central Heat Pump | COLEMAN | HMH72B341 | ASPEN |  | C(A,C,D,E)48D24+TDR | TP9C100C16MP13 | 31000 |  |  | 17.3 | 8.1 | 34000 |  |  | 27400 | 81% | 2.47 | Both | 645 | 2.58 | HRCU-A-CB (Split System: Heat Pump with Remote Outdoor Unit-Air-Source) | N/A
212624880 | Central Heat Pump | COLEMAN | HMH72B341 | ASPEN |  | C(A,C,D,E)48D24+TDR | CP9C100C16MP13 | 31000 |  |  | 17.3 | 8.1 | 34000 |  |  | 27400 | 81% | 2.47 | Both | 645 | 2.58 | HRCU-A-CB (Split System: Heat Pump with Remote Outdoor Unit-Air-Source) | N/A
212625150 | Central Heat Pump | COLEMAN | HMH72B341 | ASPEN |  | D(A,C,E)48D24+TDR | TP9C100C16MP13 | 31000 |  |  | 17.3 | 8.1 | 34000 |  |  | 27400 | 81% | 2.47 | Both | 645 | 2.58 | HRCU-A-CB (Split System: Heat Pump with Remote Outdoor Unit-Air-Source) | N/A
212624900 | Central Heat Pump | COLEMAN | HMH72B341 | ASPEN |  | D(A,C,E)48D24+TDR | CP9C100C16MP13 | 31000 |  |  | 17.3 | 8.1 | 34000 |  |  | 27400 | 81% | 2.47 | Both | 645 | 2.58 | HRCU-A-CB (Split System: Heat Pump with Remote Outdoor Unit-Air-Source) | N/A
212623377 | Central Heat Pump | COLEMAN | HMH72B341 | ASPEN |  | C(A,C,D,E)48D24+TDR | TP9C080C16MP13 | 31200 |  |  | 17.3 | 8.1 | 33800 |  |  | 27400 | 81% | 2.45 | Both | 650 | 2.6 | HRCU-A-CB (Split System: Heat Pump with Remote Outdoor Unit-Air-Source) | N/A
212623329 | Central Heat Pump | COLEMAN | HMH72B341 | ASPEN |  | D(A,C,E)48D24+TDR | CP9C080C16MP13 | 31200 |  |  | 17.3 | 8.1 | 33800 |  |  | 27400 | 81% | 2.45 | Both | 650 | 2.6 | HRCU-A-CB (Split System: Heat Pump with Remote Outdoor Unit-Air-Source) | N/A
212623395 | Central Heat Pump | COLEMAN | HMH72B341 | ASPEN |  | D(A,C,E)48D24+TDR | TP9C080C16MP13 | 31200 |  |  | 17.3 | 8.1 | 33800 |  |  | 27400 | 81% | 2.45 | Both | 650 | 2.6 | HRCU-A-CB (Split System: Heat Pump with Remote Outdoor Unit-Air-Source) | N/A
215065627 | Central Heat Pump | YORK | HMH72B341 | ASPEN |  | CH36A34+TDR | TM8V100C16MP12 | 31000 |  |  | 17.3 | 8.1 | 33400 |  |  | 23800 | 71% | 2.08 | Both | 645 | 2.58 | HRCU-A-CB (Split System: Heat Pump with Remote Outdoor Unit-Air-Source) | N/A
212626048 | Central Heat Pump | COLEMAN | HMH72B341 | ASPEN |  | D(A,C,E)48D26+TDR | TM8Y060A12MP11 | 31200 |  |  | 17.8 | 8.1 | 33400 |  |  | 27400 | 82% | 2.42 | Both | 650 | 2.6 | HRCU-A-CB (Split System: Heat Pump with Remote Outdoor Unit-Air-Source) | N/A
212622090 | Central Heat Pump | COLEMAN | HMH72B341 | ASPEN |  | D(A,C,E)48D24+TDR | TM8Y060A12MP11 | 31200 |  |  | 17.8 | 8.1 | 33400 |  |  | 27400 | 82% | 2.42 | Both | 650 | 2.6 | HRCU-A-CB (Split System: Heat Pump with Remote Outdoor Unit-Air-Source) | N/A
212623220 | Central Heat Pump | COLEMAN | HMH72B341 | ASPEN |  | D(A,C,E)48D24+TDR | TMLE100B12MP11 | 31200 |  |  | 17.8 | 8.1 | 33800 |  |  | 27400 | 81% | 2.44 | Both | 650 | 2.6 | HRCU-A-CB (Split System: Heat Pump with Remote Outdoor Unit-Air-Source) | N/A
212623204 | Central Heat Pump | COLEMAN | HMH72B341 | ASPEN |  | C(A,C,D,E)48D24+TDR | TMLE100B12MP11 | 31200 |  |  | 17.8 | 8.1 | 33800 |  |  | 27400 | 81% | 2.44 | Both | 650 | 2.6 | HRCU-A-CB (Split System: Heat Pump with Remote Outdoor Unit-Air-Source) | N/A
212623175 | Central Heat Pump | COLEMAN | HMH72B341 | ASPEN |  | C(A,C,D,E)48D24+TDR | TMLE060A12MP11 | 31200 |  |  | 17.8 | 8.1 | 33800 |  |  | 27400 | 81% | 2.44 | Both | 650 | 2.6 | HRCU-A-CB (Split System: Heat Pump with Remote Outdoor Unit-Air-Source) | N/A
212623117 | Central Heat Pump | COLEMAN | HMH72B341 | ASPEN |  | C(A,C,D,E)48D24+TDR | TM8E060A12MP11 | 31200 |  |  | 17.8 | 8.1 | 33800 |  |  | 27400 | 81% | 2.44 | Both | 650 | 2.6 | HRCU-A-CB (Split System: Heat Pump with Remote Outdoor Unit-Air-Source) | N/A
212623133 | Central Heat Pump | COLEMAN | HMH72B341 | ASPEN |  | D(A,C,E)48D24+TDR | TM8E060A12MP11 | 31200 |  |  | 17.8 | 8.1 | 33800 |  |  | 27400 | 81% | 2.44 | Both | 650 | 2.6 | HRCU-A-CB (Split System: Heat Pump with Remote Outdoor Unit-Air-Source) | N/A
212623191 | Central Heat Pump | COLEMAN | HMH72B341 | ASPEN |  | D(A,C,E)48D24+TDR | TMLE060A12MP11 | 31200 |  |  | 17.8 | 8.1 | 33800 |  |  | 27400 | 81% | 2.44 | Both | 650 | 2.6 | HRCU-A-CB (Split System: Heat Pump with Remote Outdoor Unit-Air-Source) | N/A
212626903 | Central Heat Pump | COLEMAN | HMH72B341 | ASPEN |  | D(A,C,E)48D26+TDR | TM8E060A12MP11 | 31200 |  |  | 17.8 | 8.1 | 33800 |  |  | 27400 | 81% | 2.44 | Both | 650 | 2.6 | HRCU-A-CB (Split System: Heat Pump with Remote Outdoor Unit-Air-Source) | N/A
213206406 | Central Heat Pump | CARRIER | 38MURAQ24AB3* | ASPEN |  | D(A,C,E)36B34+TDR | 59SC2D040E14**10 | 23200 |  |  | 15.4 | 8.1 | 26000 |  |  | 20400 | 78% | 2.94 | Both | 482.5 | 1.93 | HRCU-A-CB (Split System: Heat Pump with Remote Outdoor Unit-Air-Source) | N/A
213207252 | Central Heat Pump | CARRIER | 38MURAQ36AB3* | ASPEN |  | D(A,C,E)36B34+TDR | 59SC5B080E21**20 | 34400 |  |  | 15.5 | 8.1 | 39000 |  |  | 31600 | 81% | 2.8 | Both | 717.5 | 2.87 | HRCU-A-CB (Split System: Heat Pump with Remote Outdoor Unit-Air-Source) | N/A
213206547 | Central Heat Pump | CARRIER | 38MURAQ24AB3* | ASPEN |  | D(A,C,E)36C34+TDR | 59SC5B080E17**16 | 23800 |  |  | 16 | 8.1 | 26200 |  |  | 20200 | 77% | 2.71 | Both | 495 | 1.98 | HRCU-A-CB (Split System: Heat Pump with Remote Outdoor Unit-Air-Source) | N/A
213207092 | Central Heat Pump | CARRIER | 38MURAQ36AB3* | ASPEN |  | D(A,C,E)36C34+TDR | 58S(B,C)*A090E21**16 | 34600 |  |  | 16 | 8.1 | 39000 |  |  | 31200 | 80% | 2.74 | Both | 720 | 2.88 | HRCU-A-CB (Split System: Heat Pump with Remote Outdoor Unit-Air-Source) | N/A
213207094 | Central Heat Pump | CARRIER | 38MURAQ36AB3* | ASPEN |  | D(A,C,E)42B34+TDR | 58S(B,C)*A090E21**16 | 34600 |  |  | 16 | 8.1 | 39000 |  |  | 31200 | 80% | 2.74 | Both | 720 | 2.88 | HRCU-A-CB (Split System: Heat Pump with Remote Outdoor Unit-Air-Source) | N/A
212626052 | Central Heat Pump | COLEMAN | HMH72B341 | ASPEN |  | C(A,C,D,E)42A26+TDR | TL9E100C20UH11 | 31000 |  |  | 17 | 8.1 | 33400 |  |  | 28800 | 86% | 2.71 | Both | 645 | 2.58 | HRCU-A-CB (Split System: Heat Pump with Remote Outdoor Unit-Air-Source) | N/A
212622226 | Central Heat Pump | COLEMAN | HMH72B341 | ASPEN |  | C(A,C,D,E)42A24+TDR | TM9Y100C16MP11 | 30600 |  |  | 17.9 | 8.1 | 33600 |  |  | 28200 | 84% | 2.63 | Both | 637.5 | 2.55 | HRCU-A-CB (Split System: Heat Pump with Remote Outdoor Unit-Air-Source) | N/A
212626240 | Central Heat Pump | COLEMAN | HMH72B341 | ASPEN |  | C(A,C,D,E)42A26+TDR | TM8E100C16MP11 | 30800 |  |  | 17.9 | 8.1 | 33600 |  |  | 28200 | 84% | 2.64 | Both | 642.5 | 2.57 | HRCU-A-CB (Split System: Heat Pump with Remote Outdoor Unit-Air-Source) | N/A
212622288 | Central Heat Pump | COLEMAN | HMH72B341 | ASPEN |  | C(A,C,D,E)42A24+TDR | TM8E100C16MP11 | 30800 |  |  | 17.9 | 8.1 | 33600 |  |  | 28200 | 84% | 2.64 | Both | 642.5 | 2.57 | HRCU-A-CB (Split System: Heat Pump with Remote Outdoor Unit-Air-Source) | N/A
212622264 | Central Heat Pump | COLEMAN | HMH72B341 | ASPEN |  | C(A,C,D,E)42A24+TDR | TM8E080C16MP11 | 30800 |  |  | 17.9 | 8.1 | 33600 |  |  | 28200 | 84% | 2.65 | Both | 642.5 | 2.57 | HRCU-A-CB (Split System: Heat Pump with Remote Outdoor Unit-Air-Source) | N/A
212626216 | Central Heat Pump | COLEMAN | HMH72B341 | ASPEN |  | C(A,C,D,E)42A26+TDR | TM8E080C16MP11 | 30800 |  |  | 17.9 | 8.1 | 33600 |  |  | 28200 | 84% | 2.65 | Both | 642.5 | 2.57 | HRCU-A-CB (Split System: Heat Pump with Remote Outdoor Unit-Air-Source) | N/A
212622325 | Central Heat Pump | COLEMAN | HMH72B341 | ASPEN |  | C(A,C,D,E)42A24+TDR | TM8E120C16MP11 | 31000 |  |  | 17.9 | 8.1 | 33600 |  |  | 28600 | 85% | 2.67 | Both | 645 | 2.58 | HRCU-A-CB (Split System: Heat Pump with Remote Outdoor Unit-Air-Source) | N/A
212626275 | Central Heat Pump | COLEMAN | HMH72B341 | ASPEN |  | C(A,C,D,E)42A26+TDR | TM8E120C16MP11 | 31000 |  |  | 17.9 | 8.1 | 33600 |  |  | 28600 | 85% | 2.67 | Both | 645 | 2.58 | HRCU-A-CB (Split System: Heat Pump with Remote Outdoor Unit-Air-Source) | N/A
213206501 | Central Heat Pump | CARRIER | 38MURAQ24AB3* | ASPEN |  | D(A,C,E)36C34+TDR | 59SC5B040E14**10 | 23800 |  |  | 15.2 | 8.1 | 26200 |  |  | 20400 | 78% | 2.85 | Both | 495 | 1.98 | HRCU-A-CB (Split System: Heat Pump with Remote Outdoor Unit-Air-Source) | N/A
213206497 | Central Heat Pump | CARRIER | 38MURAQ24AB3* | ASPEN |  | D(A,C,E)30C44+TDR | 59SC5B040E14**10 | 23800 |  |  | 15.2 | 8.1 | 26200 |  |  | 20400 | 78% | 2.96 | Both | 495 | 1.98 | HRCU-A-CB (Split System: Heat Pump with Remote Outdoor Unit-Air-Source) | N/A
213206404 | Central Heat Pump | CARRIER | 38MURAQ24AB3* | ASPEN |  | D(A,C,E)30C44+TDR | 59SC2D040E14**10 | 23600 |  |  | 15.5 | 8.1 | 26000 |  |  | 20400 | 78% | 2.92 | Both | 492.5 | 1.97 | HRCU-A-CB (Split System: Heat Pump with Remote Outdoor Unit-Air-Source) | N/A
213206408 | Central Heat Pump | CARRIER | 38MURAQ24AB3* | ASPEN |  | D(A,C,E)36C34+TDR | 59SC2D040E14**10 | 23600 |  |  | 15.5 | 8.1 | 26000 |  |  | 20400 | 78% | 2.89 | Both | 492.5 | 1.97 | HRCU-A-CB (Split System: Heat Pump with Remote Outdoor Unit-Air-Source) | N/A
213207254 | Central Heat Pump | CARRIER | 38MURAQ36AB3* | ASPEN |  | D(A,C,E)36C34+TDR | 59SC5B080E21**20 | 34800 |  |  | 15.5 | 8.1 | 39000 |  |  | 31600 | 81% | 2.8 | Both | 725 | 2.9 | HRCU-A-CB (Split System: Heat Pump with Remote Outdoor Unit-Air-Source) | N/A
212621986 | Central Heat Pump | COLEMAN | HMH72B341 | ASPEN |  | D(A,C,E)36B34+TDR | TM9E100C20MP12 | 32000 |  |  | 15.5 | 8.1 | 33200 |  |  | 27000 | 81% | 2.43 | Both | 667.5 | 2.67 | HRCU-A-CB (Split System: Heat Pump with Remote Outdoor Unit-Air-Source) | N/A
212621974 | Central Heat Pump | COLEMAN | HMH72B341 | ASPEN |  | C(A,C,D,E)36A44+TDR | TM9E100C20MP12 | 32000 |  |  | 15.5 | 8.1 | 33200 |  |  | 27000 | 81% | 2.43 | Both | 667.5 | 2.67 | HRCU-A-CB (Split System: Heat Pump with Remote Outdoor Unit-Air-Source) | N/A
212621976 | Central Heat Pump | COLEMAN | HMH72B341 | ASPEN |  | C(A,C,D,E)36B34+TDR | TM9E100C20MP12 | 32000 |  |  | 15.5 | 8.1 | 33200 |  |  | 27000 | 81% | 2.43 | Both | 667.5 | 2.67 | HRCU-A-CB (Split System: Heat Pump with Remote Outdoor Unit-Air-Source) | N/A
212625943 | Central Heat Pump | COLEMAN | HMH72B341 | ASPEN |  | C(A,C,D,E)36A46+TDR | TM9E100C20MP12 | 32000 |  |  | 15.5 | 8.1 | 33200 |  |  | 27000 | 81% | 2.43 | Both | 667.5 | 2.67 | HRCU-A-CB (Split System: Heat Pump with Remote Outdoor Unit-Air-Source) | N/A
212625945 | Central Heat Pump | COLEMAN | HMH72B341 | ASPEN |  | C(A,C,D,E)36B36+TDR | TM9E100C20MP12 | 32000 |  |  | 15.5 | 8.1 | 33200 |  |  | 27000 | 81% | 2.43 | Both | 667.5 | 2.67 | HRCU-A-CB (Split System: Heat Pump with Remote Outdoor Unit-Air-Source) | N/A
213206524 | Central Heat Pump | CARRIER | 38MURAQ24AB3* | ASPEN |  | D(A,C,E)36C34+TDR | 59SC5B060E14**12 | 23800 |  |  | 16 | 8.1 | 26000 |  |  | 20400 | 78% | 2.7 | Both | 495 | 1.98 | HRCU-A-CB (Split System: Heat Pump with Remote Outdoor Unit-Air-Source) | N/A
213206520 | Central Heat Pump | CARRIER | 38MURAQ24AB3* | ASPEN |  | D(A,C,E)30C44+TDR | 59SC5B060E14**12 | 23800 |  |  | 16 | 8.1 | 26000 |  |  | 20400 | 78% | 2.72 | Both | 495 | 1.98 | HRCU-A-CB (Split System: Heat Pump with Remote Outdoor Unit-Air-Source) | N/A
213206543 | Central Heat Pump | CARRIER | 38MURAQ24AB3* | ASPEN |  | D(A,C,E)30C44+TDR | 59SC5B080E17**16 | 23800 |  |  | 16 | 8.1 | 26200 |  |  | 20200 | 77% | 2.71 | Both | 495 | 1.98 | HRCU-A-CB (Split System: Heat Pump with Remote Outdoor Unit-Air-Source) | N/A
212623366 | Central Heat Pump | COLEMAN | HMH72B341 | ASPEN |  | C(A,C,D,E)36A44+TDR | TP9C080C16MP13 | 32000 |  |  | 17.5 | 8.1 | 33800 |  |  | 27400 | 81% | 2.45 | Both | 667.5 | 2.67 | HRCU-A-CB (Split System: Heat Pump with Remote Outdoor Unit-Air-Source) | N/A
212623292 | Central Heat Pump | COLEMAN | HMH72B341 | ASPEN |  | C(A,C,D,E)36A44+TDR | CP9C080C16MP13 | 32000 |  |  | 17.5 | 8.1 | 33800 |  |  | 27400 | 81% | 2.45 | Both | 667.5 | 2.67 | HRCU-A-CB (Split System: Heat Pump with Remote Outdoor Unit-Air-Source) | N/A
212623378 | Central Heat Pump | COLEMAN | HMH72B341 | ASPEN |  | D(A,C,E)36A44+TDR | TP9C080C16MP13 | 32000 |  |  | 17.5 | 8.1 | 33800 |  |  | 27400 | 81% | 2.45 | Both | 667.5 | 2.67 | HRCU-A-CB (Split System: Heat Pump with Remote Outdoor Unit-Air-Source) | N/A
212624679 | Central Heat Pump | COLEMAN | HMH72B341 | ASPEN |  | C(A,C,D,E)36A44+TDR | TPLC080C16MP13 | 32000 |  |  | 17.5 | 8.1 | 33800 |  |  | 27400 | 81% | 2.47 | Both | 667.5 | 2.67 | HRCU-A-CB (Split System: Heat Pump with Remote Outdoor Unit-Air-Source) | N/A
212624470 | Central Heat Pump | COLEMAN | HMH72B341 | ASPEN |  | C(A,C,D,E)36A44+TDR | CPLC080C16MP13 | 32000 |  |  | 17.5 | 8.1 | 33800 |  |  | 27400 | 81% | 2.47 | Both | 667.5 | 2.67 | HRCU-A-CB (Split System: Heat Pump with Remote Outdoor Unit-Air-Source) | N/A
212624681 | Central Heat Pump | COLEMAN | HMH72B341 | ASPEN |  | C(A,C,D,E)36B34+TDR | TPLC080C16MP13 | 32000 |  |  | 17.5 | 8.1 | 33800 |  |  | 27400 | 81% | 2.47 | Both | 667.5 | 2.67 | HRCU-A-CB (Split System: Heat Pump with Remote Outdoor Unit-Air-Source) | N/A
212624522 | Central Heat Pump | COLEMAN | HMH72B341 | ASPEN |  | D(A,C,E)36B34+TDR | CPLC100C16MP13 | 32000 |  |  | 17.5 | 8.1 | 33800 |  |  | 27400 | 81% | 2.47 | Both | 667.5 | 2.67 | HRCU-A-CB (Split System: Heat Pump with Remote Outdoor Unit-Air-Source) | N/A
212624691 | Central Heat Pump | COLEMAN | HMH72B341 | ASPEN |  | D(A,C,E)36B34+TDR | TPLC080C16MP13 | 32000 |  |  | 17.5 | 8.1 | 33800 |  |  | 27400 | 81% | 2.47 | Both | 667.5 | 2.67 | HRCU-A-CB (Split System: Heat Pump with Remote Outdoor Unit-Air-Source) | N/A
212624709 | Central Heat Pump | COLEMAN | HMH72B341 | ASPEN |  | C(A,C,D,E)36A44+TDR | TPLC100C16MP13 | 32000 |  |  | 17.5 | 8.1 | 33800 |  |  | 27400 | 81% | 2.47 | Both | 667.5 | 2.67 | HRCU-A-CB (Split System: Heat Pump with Remote Outdoor Unit-Air-Source) | N/A
212624711 | Central Heat Pump | COLEMAN | HMH72B341 | ASPEN |  | C(A,C,D,E)36B34+TDR | TPLC100C16MP13 | 32000 |  |  | 17.5 | 8.1 | 33800 |  |  | 27400 | 81% | 2.47 | Both | 667.5 | 2.67 | HRCU-A-CB (Split System: Heat Pump with Remote Outdoor Unit-Air-Source) | N/A
212624659 | Central Heat Pump | COLEMAN | HMH72B341 | ASPEN |  | D(A,C,E)36A44+TDR | TMLV100C16MP12 | 32000 |  |  | 17.5 | 8.1 | 33800 |  |  | 27400 | 81% | 2.47 | Both | 667.5 | 2.67 | HRCU-A-CB (Split System: Heat Pump with Remote Outdoor Unit-Air-Source) | N/A
212624483 | Central Heat Pump | COLEMAN | HMH72B341 | ASPEN |  | D(A,C,E)36A44+TDR | CPLC080C16MP13 | 32000 |  |  | 17.5 | 8.1 | 33800 |  |  | 27400 | 81% | 2.47 | Both | 667.5 | 2.67 | HRCU-A-CB (Split System: Heat Pump with Remote Outdoor Unit-Air-Source) | N/A
212624662 | Central Heat Pump | COLEMAN | HMH72B341 | ASPEN |  | D(A,C,E)36B34+TDR | TMLV100C16MP12 | 32000 |  |  | 17.5 | 8.1 | 33800 |  |  | 27400 | 81% | 2.47 | Both | 667.5 | 2.67 | HRCU-A-CB (Split System: Heat Pump with Remote Outdoor Unit-Air-Source) | N/A
212624472 | Central Heat Pump | COLEMAN | HMH72B341 | ASPEN |  | C(A,C,D,E)36B34+TDR | CPLC080C16MP13 | 32000 |  |  | 17.5 | 8.1 | 33800 |  |  | 27400 | 81% | 2.47 | Both | 667.5 | 2.67 | HRCU-A-CB (Split System: Heat Pump with Remote Outdoor Unit-Air-Source) | N/A
212624520 | Central Heat Pump | COLEMAN | HMH72B341 | ASPEN |  | D(A,C,E)36A44+TDR | CPLC100C16MP13 | 32000 |  |  | 17.5 | 8.1 | 33800 |  |  | 27400 | 81% | 2.47 | Both | 667.5 | 2.67 | HRCU-A-CB (Split System: Heat Pump with Remote Outdoor Unit-Air-Source) | N/A
212624722 | Central Heat Pump | COLEMAN | HMH72B341 | ASPEN |  | D(A,C,E)36A44+TDR | TPLC100C16MP13 | 32000 |  |  | 17.5 | 8.1 | 33800 |  |  | 27400 | 81% | 2.47 | Both | 667.5 | 2.67 | HRCU-A-CB (Split System: Heat Pump with Remote Outdoor Unit-Air-Source) | N/A
212624502 | Central Heat Pump | COLEMAN | HMH72B341 | ASPEN |  | C(A,C,D,E)36A44+TDR | CPLC100C16MP13 | 32000 |  |  | 17.5 | 8.1 | 33800 |  |  | 27400 | 81% | 2.47 | Both | 667.5 | 2.67 | HRCU-A-CB (Split System: Heat Pump with Remote Outdoor Unit-Air-Source) | N/A
212624504 | Central Heat Pump | COLEMAN | HMH72B341 | ASPEN |  | C(A,C,D,E)36B34+TDR | CPLC100C16MP13 | 32000 |  |  | 17.5 | 8.1 | 33800 |  |  | 27400 | 81% | 2.47 | Both | 667.5 | 2.67 | HRCU-A-CB (Split System: Heat Pump with Remote Outdoor Unit-Air-Source) | N/A
212624643 | Central Heat Pump | COLEMAN | HMH72B341 | ASPEN |  | C(A,C,D,E)36A44+TDR | TMLV100C16MP12 | 32000 |  |  | 17.5 | 8.1 | 33800 |  |  | 27400 | 81% | 2.47 | Both | 667.5 | 2.67 | HRCU-A-CB (Split System: Heat Pump with Remote Outdoor Unit-Air-Source) | N/A
212624646 | Central Heat Pump | COLEMAN | HMH72B341 | ASPEN |  | C(A,C,D,E)36B34+TDR | TMLV100C16MP12 | 32000 |  |  | 17.5 | 8.1 | 33800 |  |  | 27400 | 81% | 2.47 | Both | 667.5 | 2.67 | HRCU-A-CB (Split System: Heat Pump with Remote Outdoor Unit-Air-Source) | N/A
212624881 | Central Heat Pump | COLEMAN | HMH72B341 | ASPEN |  | D(A,C,E)36A44+TDR | CP9C100C16MP13 | 32000 |  |  | 17.5 | 8.1 | 34000 |  |  | 27400 | 81% | 2.47 | Both | 667.5 | 2.67 | HRCU-A-CB (Split System: Heat Pump with Remote Outdoor Unit-Air-Source) | N/A
212625087 | Central Heat Pump | COLEMAN | HMH72B341 | ASPEN |  | C(A,C,D,E)36A44+TDR | TP9C100C16MP13 | 32000 |  |  | 17.5 | 8.1 | 34000 |  |  | 27400 | 81% | 2.47 | Both | 667.5 | 2.67 | HRCU-A-CB (Split System: Heat Pump with Remote Outdoor Unit-Air-Source) | N/A
212625092 | Central Heat Pump | COLEMAN | HMH72B341 | ASPEN |  | C(A,C,D,E)36B34+TDR | TP9C100C16MP13 | 32000 |  |  | 17.5 | 8.1 | 34000 |  |  | 27400 | 81% | 2.47 | Both | 667.5 | 2.67 | HRCU-A-CB (Split System: Heat Pump with Remote Outdoor Unit-Air-Source) | N/A
212624870 | Central Heat Pump | COLEMAN | HMH72B341 | ASPEN |  | C(A,C,D,E)36B34+TDR | CP9C100C16MP13 | 32000 |  |  | 17.5 | 8.1 | 34000 |  |  | 27400 | 81% | 2.47 | Both | 667.5 | 2.67 | HRCU-A-CB (Split System: Heat Pump with Remote Outdoor Unit-Air-Source) | N/A
212625113 | Central Heat Pump | COLEMAN | HMH72B341 | ASPEN |  | D(A,C,E)36A44+TDR | TP9C100C16MP13 | 32000 |  |  | 17.5 | 8.1 | 34000 |  |  | 27400 | 81% | 2.47 | Both | 667.5 | 2.67 | HRCU-A-CB (Split System: Heat Pump with Remote Outdoor Unit-Air-Source) | N/A
212624866 | Central Heat Pump | COLEMAN | HMH72B341 | ASPEN |  | C(A,C,D,E)36A44+TDR | CP9C100C16MP13 | 32000 |  |  | 17.5 | 8.1 | 34000 |  |  | 27400 | 81% | 2.47 | Both | 667.5 | 2.67 | HRCU-A-CB (Split System: Heat Pump with Remote Outdoor Unit-Air-Source) | N/A
212623307 | Central Heat Pump | COLEMAN | HMH72B341 | ASPEN |  | D(A,C,E)36B34+TDR | CP9C080C16MP13 | 32200 |  |  | 17.5 | 8.1 | 33800 |  |  | 27400 | 81% | 2.45 | Both | 670 | 2.68 | HRCU-A-CB (Split System: Heat Pump with Remote Outdoor Unit-Air-Source) | N/A
212623294 | Central Heat Pump | COLEMAN | HMH72B341 | ASPEN |  | C(A,C,D,E)36B34+TDR | CP9C080C16MP13 | 32200 |  |  | 17.5 | 8.1 | 33800 |  |  | 27400 | 81% | 2.45 | Both | 670 | 2.68 | HRCU-A-CB (Split System: Heat Pump with Remote Outdoor Unit-Air-Source) | N/A
212622075 | Central Heat Pump | COLEMAN | HMH72B341 | ASPEN |  | D(A,C,E)36A44+TDR | TM8Y060A12MP11 | 32000 |  |  | 18 | 8.1 | 33400 |  |  | 27400 | 82% | 2.42 | Both | 667.5 | 2.67 | HRCU-A-CB (Split System: Heat Pump with Remote Outdoor Unit-Air-Source) | N/A
212622076 | Central Heat Pump | COLEMAN | HMH72B341 | ASPEN |  | D(A,C,E)36B34+TDR | TM8Y060A12MP11 | 32000 |  |  | 18 | 8.1 | 33400 |  |  | 27400 | 82% | 2.42 | Both | 667.5 | 2.67 | HRCU-A-CB (Split System: Heat Pump with Remote Outdoor Unit-Air-Source) | N/A
212626029 | Central Heat Pump | COLEMAN | HMH72B341 | ASPEN |  | C(A,C,D,E)36B36+TDR | TM8Y060A12MP11 | 32000 |  |  | 18 | 8.1 | 33400 |  |  | 27400 | 82% | 2.42 | Both | 667.5 | 2.67 | HRCU-A-CB (Split System: Heat Pump with Remote Outdoor Unit-Air-Source) | N/A
212623206 | Central Heat Pump | COLEMAN | HMH72B341 | ASPEN |  | D(A,C,E)36B34+TDR | TMLE100B12MP11 | 32200 |  |  | 18 | 8.1 | 33800 |  |  | 27400 | 81% | 2.44 | Both | 670 | 2.68 | HRCU-A-CB (Split System: Heat Pump with Remote Outdoor Unit-Air-Source) | N/A
212623195 | Central Heat Pump | COLEMAN | HMH72B341 | ASPEN |  | C(A,C,D,E)36B34+TDR | TMLE100B12MP11 | 32200 |  |  | 18 | 8.1 | 33800 |  |  | 27400 | 81% | 2.44 | Both | 670 | 2.68 | HRCU-A-CB (Split System: Heat Pump with Remote Outdoor Unit-Air-Source) | N/A
212626888 | Central Heat Pump | COLEMAN | HMH72B341 | ASPEN |  | D(A,C,E)36A46+TDR | TM8E060A12MP11 | 32200 |  |  | 18 | 8.1 | 33800 |  |  | 27400 | 81% | 2.44 | Both | 670 | 2.68 | HRCU-A-CB (Split System: Heat Pump with Remote Outdoor Unit-Air-Source) | N/A
212626889 | Central Heat Pump | COLEMAN | HMH72B341 | ASPEN |  | D(A,C,E)36B36+TDR | TM8E060A12MP11 | 32200 |  |  | 18 | 8.1 | 33800 |  |  | 27400 | 81% | 2.44 | Both | 670 | 2.68 | HRCU-A-CB (Split System: Heat Pump with Remote Outdoor Unit-Air-Source) | N/A
212623108 | Central Heat Pump | COLEMAN | HMH72B341 | ASPEN |  | C(A,C,D,E)36B34+TDR | TM8E060A12MP11 | 32200 |  |  | 18 | 8.1 | 33800 |  |  | 27400 | 81% | 2.44 | Both | 670 | 2.68 | HRCU-A-CB (Split System: Heat Pump with Remote Outdoor Unit-Air-Source) | N/A
212623106 | Central Heat Pump | COLEMAN | HMH72B341 | ASPEN |  | C(A,C,D,E)36A44+TDR | TM8E060A12MP11 | 32200 |  |  | 18 | 8.1 | 33800 |  |  | 27400 | 81% | 2.44 | Both | 670 | 2.68 | HRCU-A-CB (Split System: Heat Pump with Remote Outdoor Unit-Air-Source) | N/A
212623176 | Central Heat Pump | COLEMAN | HMH72B341 | ASPEN |  | D(A,C,E)36A44+TDR | TMLE060A12MP11 | 32200 |  |  | 18 | 8.1 | 33800 |  |  | 27400 | 81% | 2.44 | Both | 670 | 2.68 | HRCU-A-CB (Split System: Heat Pump with Remote Outdoor Unit-Air-Source) | N/A
212626882 | Central Heat Pump | COLEMAN | HMH72B341 | ASPEN |  | C(A,C,D,E)36A46+TDR | TM8E060A12MP11 | 32200 |  |  | 18 | 8.1 | 33800 |  |  | 27400 | 81% | 2.44 | Both | 670 | 2.68 | HRCU-A-CB (Split System: Heat Pump with Remote Outdoor Unit-Air-Source) | N/A
212626928 | Central Heat Pump | COLEMAN | HMH72B341 | ASPEN |  | C(A,C,D,E)36A46+TDR | TMLE060A12MP11 | 32200 |  |  | 18 | 8.1 | 33800 |  |  | 27400 | 81% | 2.44 | Both | 670 | 2.68 | HRCU-A-CB (Split System: Heat Pump with Remote Outdoor Unit-Air-Source) | N/A
212626039 | Central Heat Pump | COLEMAN | HMH72B341 | ASPEN |  | D(A,C,E)42A46+TDR | TM8Y060A12MP11 | 32400 |  |  | 18 | 8.1 | 33400 |  |  | 27400 | 82% | 2.42 | Both | 675 | 2.7 | HRCU-A-CB (Split System: Heat Pump with Remote Outdoor Unit-Air-Source) | N/A
212622081 | Central Heat Pump | COLEMAN | HMH72B341 | ASPEN |  | D(A,C,E)42A44+TDR | TM8Y060A12MP11 | 32400 |  |  | 18 | 8.1 | 33400 |  |  | 27400 | 82% | 2.42 | Both | 675 | 2.7 | HRCU-A-CB (Split System: Heat Pump with Remote Outdoor Unit-Air-Source) | N/A
212507780 | Central Heat Pump | BOSCH | BOVA-60HDN1-M15G | ASPEN |  | L(E,G)M36F4 |  | 33800 |  |  | 15.2 | 8.1 | 33800 |  |  | 25000 | 74% | 2.23 | Both | 705 | 2.82 | HRCU-A-CB (Split System: Heat Pump with Remote Outdoor Unit-Air-Source) | N/A
212507782 | Central Heat Pump | BOSCH | BOVA-60HDN1-M15G | ASPEN |  | L(E,G)M48A4 |  | 46500 |  |  | 15.2 | 8.1 | 46500 |  |  | 41500 | 89% | 2.31 | Both | 970 | 3.88 | HRCU-A-CB (Split System: Heat Pump with Remote Outdoor Unit-Air-Source) | N/A
212625956 | Central Heat Pump | COLEMAN | HMH72B341 | ASPEN |  | D(A,C,E)42B36+TDR | TM9E100C20MP12 | 32400 |  |  | 15.5 | 8.1 | 33200 |  |  | 27000 | 81% | 2.43 | Both | 675 | 2.7 | HRCU-A-CB (Split System: Heat Pump with Remote Outdoor Unit-Air-Source) | N/A
212621992 | Central Heat Pump | COLEMAN | HMH72B341 | ASPEN |  | D(A,C,E)42B34+TDR | TM9E100C20MP12 | 32400 |  |  | 15.5 | 8.1 | 33200 |  |  | 27000 | 81% | 2.43 | Both | 675 | 2.7 | HRCU-A-CB (Split System: Heat Pump with Remote Outdoor Unit-Air-Source) | N/A
212621978 | Central Heat Pump | COLEMAN | HMH72B341 | ASPEN |  | C(A,C,D,E)36C34+TDR | TM9E100C20MP12 | 32400 |  |  | 15.5 | 8.1 | 33200 |  |  | 27000 | 81% | 2.43 | Both | 675 | 2.7 | HRCU-A-CB (Split System: Heat Pump with Remote Outdoor Unit-Air-Source) | N/A
212625952 | Central Heat Pump | COLEMAN | HMH72B341 | ASPEN |  | D(A,C,E)36C36+TDR | TM9E100C20MP12 | 32400 |  |  | 15.5 | 8.1 | 33200 |  |  | 27000 | 81% | 2.43 | Both | 675 | 2.7 | HRCU-A-CB (Split System: Heat Pump with Remote Outdoor Unit-Air-Source) | N/A
212625955 | Central Heat Pump | COLEMAN | HMH72B341 | ASPEN |  | D(A,C,E)42A46+TDR | TM9E100C20MP12 | 32400 |  |  | 15.5 | 8.1 | 33200 |  |  | 27000 | 81% | 2.43 | Both | 675 | 2.7 | HRCU-A-CB (Split System: Heat Pump with Remote Outdoor Unit-Air-Source) | N/A
212625947 | Central Heat Pump | COLEMAN | HMH72B341 | ASPEN |  | C(A,C,D,E)36C36+TDR | TM9E100C20MP12 | 32400 |  |  | 15.5 | 8.1 | 33200 |  |  | 27000 | 81% | 2.43 | Both | 675 | 2.7 | HRCU-A-CB (Split System: Heat Pump with Remote Outdoor Unit-Air-Source) | N/A
212625961 | Central Heat Pump | COLEMAN | HMH72B341 | ASPEN |  | D(A,C,E)48B36+TDR | TM9E100C20MP12 | 32600 |  |  | 15.5 | 8.1 | 33200 |  |  | 27000 | 81% | 2.43 | Both | 680 | 2.72 | HRCU-A-CB (Split System: Heat Pump with Remote Outdoor Unit-Air-Source) | N/A
212621990 | Central Heat Pump | COLEMAN | HMH72B341 | ASPEN |  | D(A,C,E)36D34+TDR | TM9E100C20MP12 | 32800 |  |  | 15.5 | 8.1 | 33200 |  |  | 27000 | 81% | 2.43 | Both | 682.5 | 2.73 | HRCU-A-CB (Split System: Heat Pump with Remote Outdoor Unit-Air-Source) | N/A
212621994 | Central Heat Pump | COLEMAN | HMH72B341 | ASPEN |  | D(A,C,E)42C34+TDR | TM9E100C20MP12 | 32800 |  |  | 15.5 | 8.1 | 33200 |  |  | 27000 | 81% | 2.43 | Both | 682.5 | 2.73 | HRCU-A-CB (Split System: Heat Pump with Remote Outdoor Unit-Air-Source) | N/A
212625958 | Central Heat Pump | COLEMAN | HMH72B341 | ASPEN |  | D(A,C,E)42C36+TDR | TM9E100C20MP12 | 32800 |  |  | 15.5 | 8.1 | 33200 |  |  | 27000 | 81% | 2.43 | Both | 682.5 | 2.73 | HRCU-A-CB (Split System: Heat Pump with Remote Outdoor Unit-Air-Source) | N/A
212625954 | Central Heat Pump | COLEMAN | HMH72B341 | ASPEN |  | D(A,C,E)36D36+TDR | TM9E100C20MP12 | 32800 |  |  | 15.5 | 8.1 | 33200 |  |  | 27000 | 81% | 2.43 | Both | 682.5 | 2.73 | HRCU-A-CB (Split System: Heat Pump with Remote Outdoor Unit-Air-Source) | N/A
212621987 | Central Heat Pump | COLEMAN | HMH72B341 | ASPEN |  | D(A,C,E)36B44+TDR | TM9E100C20MP12 | 33000 |  |  | 15.5 | 8.1 | 33200 |  |  | 27000 | 81% | 2.43 | Both | 687.5 | 2.75 | HRCU-A-CB (Split System: Heat Pump with Remote Outdoor Unit-Air-Source) | N/A
212625951 | Central Heat Pump | COLEMAN | HMH72B341 | ASPEN |  | D(A,C,E)36B46+TDR | TM9E100C20MP12 | 33000 |  |  | 15.5 | 8.1 | 33200 |  |  | 27000 | 81% | 2.43 | Both | 687.5 | 2.75 | HRCU-A-CB (Split System: Heat Pump with Remote Outdoor Unit-Air-Source) | N/A
212621999 | Central Heat Pump | COLEMAN | HMH72B341 | ASPEN |  | D(A,C,E)48C34+TDR | TM9E100C20MP12 | 33200 |  |  | 15.5 | 8.1 | 33200 |  |  | 27000 | 81% | 2.43 | Both | 692.5 | 2.77 | HRCU-A-CB (Split System: Heat Pump with Remote Outdoor Unit-Air-Source) | N/A
212621996 | Central Heat Pump | COLEMAN | HMH72B341 | ASPEN |  | D(A,C,E)42D34+TDR | TM9E100C20MP12 | 33200 |  |  | 15.5 | 8.1 | 33200 |  |  | 27000 | 81% | 2.43 | Both | 692.5 | 2.77 | HRCU-A-CB (Split System: Heat Pump with Remote Outdoor Unit-Air-Source) | N/A
212625963 | Central Heat Pump | COLEMAN | HMH72B341 | ASPEN |  | D(A,C,E)48C36+TDR | TM9E100C20MP12 | 33200 |  |  | 15.5 | 8.1 | 33200 |  |  | 27000 | 81% | 2.43 | Both | 692.5 | 2.77 | HRCU-A-CB (Split System: Heat Pump with Remote Outdoor Unit-Air-Source) | N/A
212625965 | Central Heat Pump | COLEMAN | HMH72B341 | ASPEN |  | D(A,C,E)48D36+TDR | TM9E100C20MP12 | 33400 |  |  | 15.5 | 8.1 | 33200 |  |  | 27000 | 81% | 2.43 | Both | 695 | 2.78 | HRCU-A-CB (Split System: Heat Pump with Remote Outdoor Unit-Air-Source) | N/A
212622001 | Central Heat Pump | COLEMAN | HMH72B341 | ASPEN |  | D(A,C,E)48D34+TDR | TM9E100C20MP12 | 33400 |  |  | 15.5 | 8.1 | 33200 |  |  | 27000 | 81% | 2.43 | Both | 695 | 2.78 | HRCU-A-CB (Split System: Heat Pump with Remote Outdoor Unit-Air-Source) | N/A
213205663 | Central Heat Pump | TEMPSTAR | DLCURAH36ABK | ASPEN |  | D(A,C,E)36C34+TDR | *95ESN1202422A* | 35400 |  |  | 15.5 | 8.1 | 39500 |  |  | 31600 | 80% | 2.72 | Both | 737.5 | 2.95 | HRCU-A-CB (Split System: Heat Pump with Remote Outdoor Unit-Air-Source) | N/A
213205665 | Central Heat Pump | TEMPSTAR | DLCURAH36ABK | ASPEN |  | D(A,C,E)42B34+TDR | *95ESN1202422A* | 35400 |  |  | 15.5 | 8.1 | 39500 |  |  | 31600 | 80% | 2.72 | Both | 737.5 | 2.95 | HRCU-A-CB (Split System: Heat Pump with Remote Outdoor Unit-Air-Source) | N/A
213206564 | Central Heat Pump | CARRIER | 38MURAQ24AB3* | ASPEN |  | D(A,C,E)30B34+TDR | 59TP6B040V14**10 | 23000 |  |  | 16 | 8.1 | 25800 |  |  | 20200 | 78% | 2.63 | Both | 480 | 1.92 | HRCU-A-CB (Split System: Heat Pump with Remote Outdoor Unit-Air-Source) | N/A
213206566 | Central Heat Pump | CARRIER | 38MURAQ24AB3* | ASPEN |  | D(A,C,E)30C44+TDR | 59TP6B040V14**10 | 23200 |  |  | 16 | 8.1 | 25800 |  |  | 20200 | 78% | 2.63 | Both | 482.5 | 1.93 | HRCU-A-CB (Split System: Heat Pump with Remote Outdoor Unit-Air-Source) | N/A
213206568 | Central Heat Pump | CARRIER | 38MURAQ24AB3* | ASPEN |  | D(A,C,E)36B34+TDR | 59TP6B040V14**10 | 23200 |  |  | 16 | 8.1 | 25800 |  |  | 20200 | 78% | 2.63 | Both | 482.5 | 1.93 | HRCU-A-CB (Split System: Heat Pump with Remote Outdoor Unit-Air-Source) | N/A
213206561 | Central Heat Pump | CARRIER | 38MURAQ24AB3* | ASPEN |  | D(A,C,E)24B44+TDR | 59TP6B040V14**10 | 23200 |  |  | 16 | 8.1 | 25800 |  |  | 20200 | 78% | 2.63 | Both | 482.5 | 1.93 | HRCU-A-CB (Split System: Heat Pump with Remote Outdoor Unit-Air-Source) | N/A
213206571 | Central Heat Pump | CARRIER | 38MURAQ24AB3* | ASPEN |  | D(A,C,E)36C34+TDR | 59TP6B040V14**10 | 23200 |  |  | 16 | 8.1 | 25800 |  |  | 20200 | 78% | 2.63 | Both | 482.5 | 1.93 | HRCU-A-CB (Split System: Heat Pump with Remote Outdoor Unit-Air-Source) | N/A
213206582 | Central Heat Pump | CARRIER | 38MURAQ24AB3* | ASPEN |  | D(A,C,E)36C34+TDR | 59TP6B040V17**12 | 23200 |  |  | 16 | 8.1 | 25800 |  |  | 20200 | 78% | 2.69 | Both | 482.5 | 1.93 | HRCU-A-CB (Split System: Heat Pump with Remote Outdoor Unit-Air-Source) | N/A
213206573 | Central Heat Pump | CARRIER | 38MURAQ24AB3* | ASPEN |  | D(A,C,E)24B44+TDR | 59TP6B040V17**12 | 23200 |  |  | 16 | 8.1 | 25800 |  |  | 20200 | 78% | 2.63 | Both | 482.5 | 1.93 | HRCU-A-CB (Split System: Heat Pump with Remote Outdoor Unit-Air-Source) | N/A
213206580 | Central Heat Pump | CARRIER | 38MURAQ24AB3* | ASPEN |  | D(A,C,E)36B34+TDR | 59TP6B040V17**12 | 23200 |  |  | 16 | 8.1 | 25800 |  |  | 20200 | 78% | 2.69 | Both | 482.5 | 1.93 | HRCU-A-CB (Split System: Heat Pump with Remote Outdoor Unit-Air-Source) | N/A
213206411 | Central Heat Pump | CARRIER | 38MURAQ24AB3* | ASPEN |  | D(A,C,E)24B44+TDR | 59SC2D040E17**12 | 23400 |  |  | 16 | 8.1 | 26000 |  |  | 20400 | 78% | 2.89 | Both | 487.5 | 1.95 | HRCU-A-CB (Split System: Heat Pump with Remote Outdoor Unit-Air-Source) | N/A
213206413 | Central Heat Pump | CARRIER | 38MURAQ24AB3* | ASPEN |  | D(A,C,E)30B34+TDR | 59SC2D040E17**12 | 23400 |  |  | 16 | 8.1 | 26000 |  |  | 20400 | 78% | 2.89 | Both | 487.5 | 1.95 | HRCU-A-CB (Split System: Heat Pump with Remote Outdoor Unit-Air-Source) | N/A
213205539 | Central Heat Pump | TEMPSTAR | DLCURAH36ABK | ASPEN |  | D(A,C,E)42B34+TDR | *80ES(N,L)0902120A* | 35400 |  |  | 16 | 8.1 | 39500 |  |  | 31600 | 80% | 2.52 | Both | 737.5 | 2.95 | HRCU-A-CB (Split System: Heat Pump with Remote Outdoor Unit-Air-Source) | N/A
213205534 | Central Heat Pump | TEMPSTAR | DLCURAH36ABK | ASPEN |  | D(A,C,E)36B34+TDR | *80ES(N,L)0902120A* | 35400 |  |  | 16 | 8.1 | 39500 |  |  | 31600 | 80% | 2.52 | Both | 737.5 | 2.95 | HRCU-A-CB (Split System: Heat Pump with Remote Outdoor Unit-Air-Source) | N/A
213205649 | Central Heat Pump | TEMPSTAR | DLCURAH36ABK | ASPEN |  | D(A,C,E)36C34+TDR | *95ESN1002120A* | 35400 |  |  | 16 | 8.1 | 39500 |  |  | 31200 | 79% | 2.69 | Both | 737.5 | 2.95 | HRCU-A-CB (Split System: Heat Pump with Remote Outdoor Unit-Air-Source) | N/A
213205571 | Central Heat Pump | TEMPSTAR | DLCURAH36ABK | ASPEN |  | D(A,C,E)36C34+TDR | *80ES(N,L)1552420A* | 35400 |  |  | 16 | 8.1 | 39500 |  |  | 31200 | 79% | 2.72 | Both | 737.5 | 2.95 | HRCU-A-CB (Split System: Heat Pump with Remote Outdoor Unit-Air-Source) | N/A
213206483 | Central Heat Pump | CARRIER | 38MURAQ24AB3* | ASPEN |  | D(A,C,E)30B34+TDR | 59SC5B026E14**10 | 23000 |  |  | 16.5 | 8.1 | 25800 |  |  | 20000 | 78% | 2.86 | Both | 480 | 1.92 | HRCU-A-CB (Split System: Heat Pump with Remote Outdoor Unit-Air-Source) | N/A
213206485 | Central Heat Pump | CARRIER | 38MURAQ24AB3* | ASPEN |  | D(A,C,E)30C44+TDR | 59SC5B026E14**10 | 23200 |  |  | 16.5 | 8.1 | 25800 |  |  | 20000 | 78% | 2.86 | Both | 482.5 | 1.93 | HRCU-A-CB (Split System: Heat Pump with Remote Outdoor Unit-Air-Source) | N/A
213206488 | Central Heat Pump | CARRIER | 38MURAQ24AB3* | ASPEN |  | D(A,C,E)36B34+TDR | 59SC5B026E14**10 | 23200 |  |  | 16.5 | 8.1 | 25800 |  |  | 20000 | 78% | 2.86 | Both | 482.5 | 1.93 | HRCU-A-CB (Split System: Heat Pump with Remote Outdoor Unit-Air-Source) | N/A
213206490 | Central Heat Pump | CARRIER | 38MURAQ24AB3* | ASPEN |  | D(A,C,E)36C34+TDR | 59SC5B026E14**10 | 23200 |  |  | 16.5 | 8.1 | 25800 |  |  | 20000 | 78% | 2.94 | Both | 482.5 | 1.93 | HRCU-A-CB (Split System: Heat Pump with Remote Outdoor Unit-Air-Source) | N/A
213206589 | Central Heat Pump | CARRIER | 38MURAQ24AB3* | ASPEN |  | D(A,C,E)30C44+TDR | 59TP6B060V14**12 | 23200 |  |  | 16.5 | 8.1 | 26400 |  |  | 20400 | 77% | 2.69 | Both | 482.5 | 1.93 | HRCU-A-CB (Split System: Heat Pump with Remote Outdoor Unit-Air-Source) | N/A
213206594 | Central Heat Pump | CARRIER | 38MURAQ24AB3* | ASPEN |  | D(A,C,E)36C34+TDR | 59TP6B060V14**12 | 23200 |  |  | 16.5 | 8.1 | 26400 |  |  | 20400 | 77% | 2.75 | Both | 482.5 | 1.93 | HRCU-A-CB (Split System: Heat Pump with Remote Outdoor Unit-Air-Source) | N/A
213206592 | Central Heat Pump | CARRIER | 38MURAQ24AB3* | ASPEN |  | D(A,C,E)36B34+TDR | 59TP6B060V14**12 | 23200 |  |  | 16.5 | 8.1 | 26400 |  |  | 20400 | 77% | 2.69 | Both | 482.5 | 1.93 | HRCU-A-CB (Split System: Heat Pump with Remote Outdoor Unit-Air-Source) | N/A
213206214 | Central Heat Pump | CARRIER | 38MURAQ24AA3* | ASPEN |  | D(A,C,E)24B44+TDR | 59TP6B100V21**22 | 23600 |  |  | 16.5 | 8.1 | 24800 |  |  | 22200 | 90% | 2.89 | Both | 492.5 | 1.97 | HRCU-A-CB (Split System: Heat Pump with Remote Outdoor Unit-Air-Source) | N/A
213206216 | Central Heat Pump | CARRIER | 38MURAQ24AA3* | ASPEN |  | D(A,C,E)30B34+TDR | 59TP6B100V21**22 | 23600 |  |  | 16.5 | 8.1 | 24800 |  |  | 22200 | 90% | 2.89 | Both | 492.5 | 1.97 | HRCU-A-CB (Split System: Heat Pump with Remote Outdoor Unit-Air-Source) | N/A
213206599 | Central Heat Pump | CARRIER | 38MURAQ24AB3* | ASPEN |  | D(A,C,E)30B34+TDR | 59TP6B060V17**14 | 23600 |  |  | 16.5 | 8.1 | 26200 |  |  | 20200 | 77% | 2.8 | Both | 492.5 | 1.97 | HRCU-A-CB (Split System: Heat Pump with Remote Outdoor Unit-Air-Source) | N/A
213206223 | Central Heat Pump | CARRIER | 38MURAQ24AA3* | ASPEN |  | D(A,C,E)36C34+TDR | 59TP6B100V21**22 | 23800 |  |  | 16.5 | 8.1 | 24800 |  |  | 22200 | 90% | 2.97 | Both | 495 | 1.98 | HRCU-A-CB (Split System: Heat Pump with Remote Outdoor Unit-Air-Source) | N/A
213206219 | Central Heat Pump | CARRIER | 38MURAQ24AA3* | ASPEN |  | D(A,C,E)30C44+TDR | 59TP6B100V21**22 | 23800 |  |  | 16.5 | 8.1 | 24800 |  |  | 22200 | 90% | 2.89 | Both | 495 | 1.98 | HRCU-A-CB (Split System: Heat Pump with Remote Outdoor Unit-Air-Source) | N/A
213206221 | Central Heat Pump | CARRIER | 38MURAQ24AA3* | ASPEN |  | D(A,C,E)36B34+TDR | 59TP6B100V21**22 | 23800 |  |  | 16.5 | 8.1 | 24800 |  |  | 22200 | 90% | 2.89 | Both | 495 | 1.98 | HRCU-A-CB (Split System: Heat Pump with Remote Outdoor Unit-Air-Source) | N/A
213206606 | Central Heat Pump | CARRIER | 38MURAQ24AB3* | ASPEN |  | D(A,C,E)36C34+TDR | 59TP6B060V17**14 | 23800 |  |  | 16.5 | 8.1 | 26200 |  |  | 20200 | 77% | 2.75 | Both | 495 | 1.98 | HRCU-A-CB (Split System: Heat Pump with Remote Outdoor Unit-Air-Source) | N/A
213206597 | Central Heat Pump | CARRIER | 38MURAQ24AB3* | ASPEN |  | D(A,C,E)24B44+TDR | 59TP6B060V17**14 | 23800 |  |  | 16.5 | 8.1 | 26200 |  |  | 20200 | 77% | 2.8 | Both | 495 | 1.98 | HRCU-A-CB (Split System: Heat Pump with Remote Outdoor Unit-Air-Source) | N/A
212150566 | Central Heat Pump | SAMSUNG | AC024BXUPCH | ASPEN |  | AFM354+TDR |  | 23800 |  |  | 16.5 | 8.1 | 26000 |  |  | 41000 | 158% | 2.1 | Both | 495 | 1.98 | HRCU-A-CB (Split System: Heat Pump with Remote Outdoor Unit-Air-Source) | N/A
213204378 | Central Heat Pump | TEMPSTAR | DLCURAH24AAK | ASPEN |  | D(A,C,E)36B34+TDR | *96VTN1002122A* | 23800 |  |  | 16.5 | 8.1 | 24800 |  |  | 26400 | 106% | 2.77 | Both | 495 | 1.98 | HRCU-A-CB (Split System: Heat Pump with Remote Outdoor Unit-Air-Source) | N/A
213204375 | Central Heat Pump | TEMPSTAR | DLCURAH24AAK | ASPEN |  | D(A,C,E)30C44+TDR | *96VTN1002122A* | 23800 |  |  | 16.5 | 8.1 | 24800 |  |  | 27000 | 109% | 2.74 | Both | 495 | 1.98 | HRCU-A-CB (Split System: Heat Pump with Remote Outdoor Unit-Air-Source) | N/A
213205691 | Central Heat Pump | TEMPSTAR | DLCURAH36ABK | ASPEN |  | D(A,C,E)36C34+TDR | *96VTN1002122A* | 35200 |  |  | 16.5 | 8.1 | 38500 |  |  | 32200 | 84% | 2.54 | Both | 732.5 | 2.93 | HRCU-A-CB (Split System: Heat Pump with Remote Outdoor Unit-Air-Source) | N/A
213205690 | Central Heat Pump | TEMPSTAR | DLCURAH36ABK | ASPEN |  | D(A,C,E)36B34+TDR | *96VTN1002122A* | 35200 |  |  | 16.5 | 8.1 | 38500 |  |  | 32200 | 84% | 2.54 | Both | 732.5 | 2.93 | HRCU-A-CB (Split System: Heat Pump with Remote Outdoor Unit-Air-Source) | N/A
213205692 | Central Heat Pump | TEMPSTAR | DLCURAH36ABK | ASPEN |  | D(A,C,E)42B34+TDR | *96VTN1002122A* | 35200 |  |  | 16.5 | 8.1 | 38500 |  |  | 32200 | 84% | 2.54 | Both | 732.5 | 2.93 | HRCU-A-CB (Split System: Heat Pump with Remote Outdoor Unit-Air-Source) | N/A
213206425 | Central Heat Pump | CARRIER | 38MURAQ24AB3* | ASPEN |  | D(A,C,E)30B34+TDR | 59SC2D060E14**12 | 23200 |  |  | 17 | 8.1 | 25800 |  |  | 20000 | 78% | 2.86 | Both | 482.5 | 1.93 | HRCU-A-CB (Split System: Heat Pump with Remote Outdoor Unit-Air-Source) | N/A
213206265 | Central Heat Pump | CARRIER | 38MURAQ24AB3* | ASPEN |  | D(A,C,E)30C44+TDR | 58S(B,C)*A070E17**12 | 23400 |  |  | 17 | 8.1 | 25600 |  |  | 20000 | 78% | 2.94 | Both | 487.5 | 1.95 | HRCU-A-CB (Split System: Heat Pump with Remote Outdoor Unit-Air-Source) | N/A
213206270 | Central Heat Pump | CARRIER | 38MURAQ24AB3* | ASPEN |  | D(A,C,E)36C34+TDR | 58S(B,C)*A070E17**12 | 23400 |  |  | 17 | 8.1 | 25600 |  |  | 20000 | 78% | 2.87 | Both | 487.5 | 1.95 | HRCU-A-CB (Split System: Heat Pump with Remote Outdoor Unit-Air-Source) | N/A
213206427 | Central Heat Pump | CARRIER | 38MURAQ24AB3* | ASPEN |  | D(A,C,E)30C44+TDR | 59SC2D060E14**12 | 23400 |  |  | 17 | 8.1 | 25800 |  |  | 20000 | 78% | 2.86 | Both | 487.5 | 1.95 | HRCU-A-CB (Split System: Heat Pump with Remote Outdoor Unit-Air-Source) | N/A
213206422 | Central Heat Pump | CARRIER | 38MURAQ24AB3* | ASPEN |  | D(A,C,E)24B44+TDR | 59SC2D060E14**12 | 23400 |  |  | 17 | 8.1 | 25800 |  |  | 20000 | 78% | 2.86 | Both | 487.5 | 1.95 | HRCU-A-CB (Split System: Heat Pump with Remote Outdoor Unit-Air-Source) | N/A
213206364 | Central Heat Pump | CARRIER | 38MURAQ24AB3* | ASPEN |  | D(A,C,E)24B44+TDR | 58TP*A090V17**16 | 23800 |  |  | 17 | 8.1 | 26000 |  |  | 20200 | 78% | 2.82 | Both | 495 | 1.98 | HRCU-A-CB (Split System: Heat Pump with Remote Outdoor Unit-Air-Source) | N/A
213206373 | Central Heat Pump | CARRIER | 38MURAQ24AB3* | ASPEN |  | D(A,C,E)36C34+TDR | 58TP*A090V17**16 | 23800 |  |  | 17 | 8.1 | 26000 |  |  | 20200 | 78% | 2.97 | Both | 495 | 1.98 | HRCU-A-CB (Split System: Heat Pump with Remote Outdoor Unit-Air-Source) | N/A
213206371 | Central Heat Pump | CARRIER | 38MURAQ24AB3* | ASPEN |  | D(A,C,E)36B34+TDR | 58TP*A090V17**16 | 23800 |  |  | 17 | 8.1 | 26000 |  |  | 20200 | 78% | 2.82 | Both | 495 | 1.98 | HRCU-A-CB (Split System: Heat Pump with Remote Outdoor Unit-Air-Source) | N/A
213206355 | Central Heat Pump | CARRIER | 38MURAQ24AB3* | ASPEN |  | D(A,C,E)30B34+TDR | 58TP*A070V17**16 | 23800 |  |  | 17 | 8.1 | 26200 |  |  | 20200 | 77% | 2.84 | Both | 495 | 1.98 | HRCU-A-CB (Split System: Heat Pump with Remote Outdoor Unit-Air-Source) | N/A
213206359 | Central Heat Pump | CARRIER | 38MURAQ24AB3* | ASPEN |  | D(A,C,E)36B34+TDR | 58TP*A070V17**16 | 23800 |  |  | 17 | 8.1 | 26200 |  |  | 20200 | 77% | 2.84 | Both | 495 | 1.98 | HRCU-A-CB (Split System: Heat Pump with Remote Outdoor Unit-Air-Source) | N/A
213206357 | Central Heat Pump | CARRIER | 38MURAQ24AB3* | ASPEN |  | D(A,C,E)30C44+TDR | 58TP*A070V17**16 | 23800 |  |  | 17 | 8.1 | 26200 |  |  | 20200 | 77% | 2.84 | Both | 495 | 1.98 | HRCU-A-CB (Split System: Heat Pump with Remote Outdoor Unit-Air-Source) | N/A
213206362 | Central Heat Pump | CARRIER | 38MURAQ24AB3* | ASPEN |  | D(A,C,E)36C34+TDR | 58TP*A070V17**16 | 23800 |  |  | 17 | 8.1 | 26200 |  |  | 20200 | 77% | 2.82 | Both | 495 | 1.98 | HRCU-A-CB (Split System: Heat Pump with Remote Outdoor Unit-Air-Source) | N/A
213206247 | Central Heat Pump | CARRIER | 38MURAQ24AB3* | ASPEN |  | D(A,C,E)36C34+TDR | 58S(B,C)*A045E17**12 | 23800 |  |  | 17 | 8.1 | 26200 |  |  | 20200 | 77% | 2.97 | Both | 495 | 1.98 | HRCU-A-CB (Split System: Heat Pump with Remote Outdoor Unit-Air-Source) | N/A
213206244 | Central Heat Pump | CARRIER | 38MURAQ24AB3* | ASPEN |  | D(A,C,E)36B34+TDR | 58S(B,C)*A045E17**12 | 23800 |  |  | 17 | 8.1 | 26200 |  |  | 20200 | 77% | 2.98 | Both | 495 | 1.98 | HRCU-A-CB (Split System: Heat Pump with Remote Outdoor Unit-Air-Source) | N/A
213206242 | Central Heat Pump | CARRIER | 38MURAQ24AB3* | ASPEN |  | D(A,C,E)30C44+TDR | 58S(B,C)*A045E17**12 | 23800 |  |  | 17 | 8.1 | 26200 |  |  | 20200 | 77% | 2.95 | Both | 495 | 1.98 | HRCU-A-CB (Split System: Heat Pump with Remote Outdoor Unit-Air-Source) | N/A
213206254 | Central Heat Pump | CARRIER | 38MURAQ24AB3* | ASPEN |  | D(A,C,E)30C44+TDR | 58S(B,C)*A070E14**12 | 23800 |  |  | 17 | 8.1 | 26200 |  |  | 20200 | 77% | 2.97 | Both | 495 | 1.98 | HRCU-A-CB (Split System: Heat Pump with Remote Outdoor Unit-Air-Source) | N/A
213206348 | Central Heat Pump | CARRIER | 38MURAQ24AB3* | ASPEN |  | D(A,C,E)36B34+TDR | 58TP*A070V14**12 | 23800 |  |  | 17 | 8.1 | 26200 |  |  | 20200 | 77% | 2.86 | Both | 495 | 1.98 | HRCU-A-CB (Split System: Heat Pump with Remote Outdoor Unit-Air-Source) | N/A
213206258 | Central Heat Pump | CARRIER | 38MURAQ24AB3* | ASPEN |  | D(A,C,E)36C34+TDR | 58S(B,C)*A070E14**12 | 23800 |  |  | 17 | 8.1 | 26200 |  |  | 20200 | 77% | 2.94 | Both | 495 | 1.98 | HRCU-A-CB (Split System: Heat Pump with Remote Outdoor Unit-Air-Source) | N/A
213206341 | Central Heat Pump | CARRIER | 38MURAQ24AB3* | ASPEN |  | D(A,C,E)24B44+TDR | 58TP*A070V14**12 | 23800 |  |  | 17 | 8.1 | 26200 |  |  | 20200 | 77% | 2.86 | Both | 495 | 1.98 | HRCU-A-CB (Split System: Heat Pump with Remote Outdoor Unit-Air-Source) | N/A
213206350 | Central Heat Pump | CARRIER | 38MURAQ24AB3* | ASPEN |  | D(A,C,E)36C34+TDR | 58TP*A070V14**12 | 23800 |  |  | 17 | 8.1 | 26200 |  |  | 20200 | 77% | 2.84 | Both | 495 | 1.98 | HRCU-A-CB (Split System: Heat Pump with Remote Outdoor Unit-Air-Source) | N/A
213206343 | Central Heat Pump | CARRIER | 38MURAQ24AB3* | ASPEN |  | D(A,C,E)30B34+TDR | 58TP*A070V14**12 | 23800 |  |  | 17 | 8.1 | 26200 |  |  | 20200 | 77% | 2.86 | Both | 495 | 1.98 | HRCU-A-CB (Split System: Heat Pump with Remote Outdoor Unit-Air-Source) | N/A
213206251 | Central Heat Pump | CARRIER | 38MURAQ24AB3* | ASPEN |  | D(A,C,E)30B34+TDR | 58S(B,C)*A070E14**12 | 23800 |  |  | 17 | 8.1 | 26200 |  |  | 20200 | 77% | 2.99 | Both | 495 | 1.98 | HRCU-A-CB (Split System: Heat Pump with Remote Outdoor Unit-Air-Source) | N/A
213206434 | Central Heat Pump | CARRIER | 38MURAQ24AB3* | ASPEN |  | D(A,C,E)24B44+TDR | 59SC2D060E17**14 | 23800 |  |  | 17 | 8.1 | 26400 |  |  | 20400 | 77% | 2.85 | Both | 495 | 1.98 | HRCU-A-CB (Split System: Heat Pump with Remote Outdoor Unit-Air-Source) | N/A
213206439 | Central Heat Pump | CARRIER | 38MURAQ24AB3* | ASPEN |  | D(A,C,E)30C44+TDR | 59SC2D060E17**14 | 23800 |  |  | 17 | 8.1 | 26400 |  |  | 20400 | 77% | 2.85 | Both | 495 | 1.98 | HRCU-A-CB (Split System: Heat Pump with Remote Outdoor Unit-Air-Source) | N/A
213206441 | Central Heat Pump | CARRIER | 38MURAQ24AB3* | ASPEN |  | D(A,C,E)36B34+TDR | 59SC2D060E17**14 | 23800 |  |  | 17 | 8.1 | 26400 |  |  | 20400 | 77% | 2.85 | Both | 495 | 1.98 | HRCU-A-CB (Split System: Heat Pump with Remote Outdoor Unit-Air-Source) | N/A
213206443 | Central Heat Pump | CARRIER | 38MURAQ24AB3* | ASPEN |  | D(A,C,E)36C34+TDR | 59SC2D060E17**14 | 23800 |  |  | 17 | 8.1 | 26400 |  |  | 20400 | 77% | 2.86 | Both | 495 | 1.98 | HRCU-A-CB (Split System: Heat Pump with Remote Outdoor Unit-Air-Source) | N/A
213206436 | Central Heat Pump | CARRIER | 38MURAQ24AB3* | ASPEN |  | D(A,C,E)30B34+TDR | 59SC2D060E17**14 | 23800 |  |  | 17 | 8.1 | 26400 |  |  | 20400 | 77% | 2.85 | Both | 495 | 1.98 | HRCU-A-CB (Split System: Heat Pump with Remote Outdoor Unit-Air-Source) | N/A