216981739 | Central Heat Pump | BRYANT HEATING AND COOLING SYSTEMS | 293VAN036**AA* | ADP |  | V,C36H175P45*+TXV | 986TD42060C17*** | 33400 |  |  | 20 | 9.4 | 32200 |  |  | 25200 | 78% | 2.05 | Both | 695 | 2.78 | HRCU-A-CB (Split System: Heat Pump with Remote Outdoor Unit-Air-Source) | N/A
216972670 | Central Heat Pump | CARRIER | 27VNA336A*030* | ADP |  | V,C36H175P45*+TXV | 59TN6C060C17**14 | 33400 |  |  | 20 | 9.4 | 32200 |  |  | 25200 | 78% | 2.05 | Both | 695 | 2.78 | HRCU-A-CB (Split System: Heat Pump with Remote Outdoor Unit-Air-Source) | N/A
217120144 | Central Heat Pump | YORK | HH824E2S11 | ADP |  | CH368A*C+TXV | Y81E040A12SMPS1 | 22800 |  |  | 17 | 9.4 | 21400 |  |  | 18500 | 86% | 1.98 | Both | 475 | 1.9 | HRCU-A-CB (Split System: Heat Pump with Remote Outdoor Unit-Air-Source) | N/A
216788576 | Central Heat Pump | BOSCH | BOVA-60RTB-M20S | ADP |  | H,RG88*60+TXV+AEFE5* |  | 52000 |  |  | 18 | 9.4 | 53000 |  |  | 38000 | 72% | 2 | Both | 1082.5 | 4.33 | HRCU-A-CB (Split System: Heat Pump with Remote Outdoor Unit-Air-Source) | N/A
216972800 | Central Heat Pump | CARRIER | 27VNA348A*030* | ADP |  | PL48H175P15*+TXV | 59CU5B060C17**16 | 42000 |  |  | 20 | 9.45 | 47000 |  |  | 36200 | 77% | 2 | Both | 875 | 3.5 | HRCU-A-CB (Split System: Heat Pump with Remote Outdoor Unit-Air-Source) | N/A
216972801 | Central Heat Pump | CARRIER | 27VNA348A*030* | ADP |  | V,C48H175P15*+TXV | 59CU5B060C17**16 | 42000 |  |  | 20 | 9.45 | 47000 |  |  | 36200 | 77% | 2 | Both | 875 | 3.5 | HRCU-A-CB (Split System: Heat Pump with Remote Outdoor Unit-Air-Source) | N/A
216984653 | Central Heat Pump | BRYANT HEATING AND COOLING SYSTEMS | 293VAN048**AA* | ADP |  | V,C60H245P76*+TXV | 987TA66120C24*** | 43500 |  |  | 21 | 9.45 | 46500 |  |  | 36200 | 78% | 2 | Both | 907.5 | 3.63 | HRCU-A-CB (Split System: Heat Pump with Remote Outdoor Unit-Air-Source) | N/A
216972966 | Central Heat Pump | CARRIER | 27VNA348A*030* | ADP |  | V,C60H245P76*+TXV | 59TN7A120C24**22 | 43500 |  |  | 21 | 9.45 | 46500 |  |  | 36200 | 78% | 2 | Both | 907.5 | 3.63 | HRCU-A-CB (Split System: Heat Pump with Remote Outdoor Unit-Air-Source) | N/A
216762025 | Central Heat Pump | GE Appliances | NS18H36HA5*** | ADP |  | FE*TT1*37+TXV |  | 36000 |  |  | 18 | 9.45 | 34400 |  |  | 29600 | 86% | 1.8 | Both | 750 | 3 | HRCU-A-CB (Split System: Heat Pump with Remote Outdoor Unit-Air-Source) | N/A
217120178 | Central Heat Pump | YORK | HH824E2S11 | ADP |  | CH360**C+TXV | Y91E080B12SMPS1 | 23000 |  |  | 17 | 9.45 | 21400 |  |  | 18700 | 87% | 1.98 | Both | 480 | 1.92 | HRCU-A-CB (Split System: Heat Pump with Remote Outdoor Unit-Air-Source) | N/A
217120162 | Central Heat Pump | YORK | HH824E2S11 | ADP |  | CH360**C+TXV | Y81E100B12SMPS1 | 23000 |  |  | 18 | 9.45 | 21400 |  |  | 19000 | 89% | 2 | Both | 480 | 1.92 | HRCU-A-CB (Split System: Heat Pump with Remote Outdoor Unit-Air-Source) | N/A
217120159 | Central Heat Pump | YORK | HH824E2S11 | ADP |  | CH360**C+TXV | Y81E100B12LMPS1 | 23000 |  |  | 18 | 9.45 | 21400 |  |  | 19000 | 89% | 2 | Both | 480 | 1.92 | HRCU-A-CB (Split System: Heat Pump with Remote Outdoor Unit-Air-Source) | N/A
216441211 | Central Heat Pump | CHAMPION HEATING AND COOLING | HH824E2S11 | ADP |  | SK7*25+TXV |  | 23000 |  |  | 19 | 9.45 | 22400 |  |  | 16600 | 74% | 2.08 | Both | 480 | 1.92 | HRCU-A-CB (Split System: Heat Pump with Remote Outdoor Unit-Air-Source) | N/A
216788578 | Central Heat Pump | BOSCH | BOVA-36RTB-M20S | ADP |  | H,RG34*36+TXV+AEFE4B* |  | 23800 |  |  | 20 | 9.45 | 22400 |  |  | 17000 | 76% | 2 | Both | 495 | 1.98 | HRCU-A-CB (Split System: Heat Pump with Remote Outdoor Unit-Air-Source) | N/A
216760231 | Central Heat Pump | BOSCH | BOVA-36RTB-M20S | ADP |  | V,G36H175D14*+TXV+AEFE4B* |  | 23800 |  |  | 20 | 9.45 | 22400 |  |  | 17000 | 76% | 2 | Both | 495 | 1.98 | HRCU-A-CB (Split System: Heat Pump with Remote Outdoor Unit-Air-Source) | N/A
216762057 | Central Heat Pump | BOSCH | BOVA-36RTB-M20S | ADP |  | V36H175D14*+TXV+AEFE4B* |  | 23800 |  |  | 20 | 9.45 | 22400 |  |  | 17000 | 76% | 2 | Both | 495 | 1.98 | HRCU-A-CB (Split System: Heat Pump with Remote Outdoor Unit-Air-Source) | N/A
217135249 | Central Heat Pump | CARRIER | 37MURAQ24AA3 | ADP |  | PL36H***P44*+TXV+CBPE3A* |  | 24800 |  |  | 15.2 | 9.5 | 23200 |  |  | 19200 | 83% | 2.14 | Both | 517.5 | 2.07 | HRCU-A-CB (Split System: Heat Pump with Remote Outdoor Unit-Air-Source) | N/A
217135246 | Central Heat Pump | CARRIER | 37MURAQ24AA3 | ADP |  | PL36H175P15*+TXV+CBPE4B* |  | 24800 |  |  | 16 | 9.5 | 23200 |  |  | 19200 | 83% | 2.14 | Both | 517.5 | 2.07 | HRCU-A-CB (Split System: Heat Pump with Remote Outdoor Unit-Air-Source) | N/A
217135247 | Central Heat Pump | CARRIER | 37MURAQ24AA3 | ADP |  | C36A***L15*+TXV+CBPE4B* |  | 24800 |  |  | 16 | 9.5 | 23200 |  |  | 19200 | 83% | 2.14 | Both | 517.5 | 2.07 | HRCU-A-CB (Split System: Heat Pump with Remote Outdoor Unit-Air-Source) | N/A
216981863 | Central Heat Pump | BRYANT HEATING AND COOLING SYSTEMS | 293VAN048**AA* | ADP |  | V,C48H210P16*+TXV | 987MC60060C21*** | 43000 |  |  | 20 | 9.5 | 46500 |  |  | 36800 | 79% | 1.88 | Both | 895 | 3.58 | HRCU-A-CB (Split System: Heat Pump with Remote Outdoor Unit-Air-Source) | N/A
216494162 | Central Heat Pump | BRYANT HEATING AND COOLING SYSTEMS | 293VAN048**AA* | ADP |  | CE(P,V)4824G1K*+TXV | 987MC60060C21*** | 43000 |  |  | 20 | 9.5 | 46500 |  |  | 36800 | 79% | 1.88 | Both | 895 | 3.58 | HRCU-A-CB (Split System: Heat Pump with Remote Outdoor Unit-Air-Source) | N/A
216981857 | Central Heat Pump | BRYANT HEATING AND COOLING SYSTEMS | 293VAN048**AA* | ADP |  | PL60H210P29*+TXV | 987MC60060C21*** | 43000 |  |  | 20 | 9.5 | 46500 |  |  | 37000 | 80% | 2 | Both | 895 | 3.58 | HRCU-A-CB (Split System: Heat Pump with Remote Outdoor Unit-Air-Source) | N/A
216981870 | Central Heat Pump | BRYANT HEATING AND COOLING SYSTEMS | 293VAN048**AA* | ADP |  | C60A***L19*+TXV | 987MC60060C21*** | 44000 |  |  | 20 | 9.5 | 46500 |  |  | 37000 | 80% | 2 | Both | 917.5 | 3.67 | HRCU-A-CB (Split System: Heat Pump with Remote Outdoor Unit-Air-Source) | N/A
216981859 | Central Heat Pump | BRYANT HEATING AND COOLING SYSTEMS | 293VAN048**AA* | ADP |  | A60VHA*+TXV | 987MC60060C21*** | 44000 |  |  | 20 | 9.5 | 46500 |  |  | 37000 | 80% | 2 | Both | 917.5 | 3.67 | HRCU-A-CB (Split System: Heat Pump with Remote Outdoor Unit-Air-Source) | N/A
216972840 | Central Heat Pump | CARRIER | 27VNA348A*030* | ADP |  | C48A***L15*+TXV | 59MN7C060C21**20 | 43000 |  |  | 20 | 9.5 | 46500 |  |  | 36800 | 79% | 1.88 | Both | 895 | 3.58 | HRCU-A-CB (Split System: Heat Pump with Remote Outdoor Unit-Air-Source) | N/A
216972843 | Central Heat Pump | CARRIER | 27VNA348A*030* | ADP |  | V,C48H210P16*+TXV | 59MN7C060C21**20 | 43000 |  |  | 20 | 9.5 | 46500 |  |  | 36800 | 79% | 1.88 | Both | 895 | 3.58 | HRCU-A-CB (Split System: Heat Pump with Remote Outdoor Unit-Air-Source) | N/A
216972841 | Central Heat Pump | CARRIER | 27VNA348A*030* | ADP |  | PL48H210P75*+TXV | 59MN7C060C21**20 | 43000 |  |  | 20 | 9.5 | 46500 |  |  | 36800 | 79% | 1.88 | Both | 895 | 3.58 | HRCU-A-CB (Split System: Heat Pump with Remote Outdoor Unit-Air-Source) | N/A
216972837 | Central Heat Pump | CARRIER | 27VNA348A*030* | ADP |  | PL60H210P29*+TXV | 59MN7C060C21**20 | 43000 |  |  | 20 | 9.5 | 46500 |  |  | 37000 | 80% | 2 | Both | 895 | 3.58 | HRCU-A-CB (Split System: Heat Pump with Remote Outdoor Unit-Air-Source) | N/A
216972845 | Central Heat Pump | CARRIER | 27VNA348A*030* | ADP |  | C60A***L16*+TXV | 59MN7C060C21**20 | 43000 |  |  | 20 | 9.5 | 46500 |  |  | 36800 | 79% | 1.88 | Both | 895 | 3.58 | HRCU-A-CB (Split System: Heat Pump with Remote Outdoor Unit-Air-Source) | N/A
216972844 | Central Heat Pump | CARRIER | 27VNA348A*030* | ADP |  | C48A***L16*+TXV | 59MN7C060C21**20 | 43000 |  |  | 20 | 9.5 | 46500 |  |  | 36800 | 79% | 1.88 | Both | 895 | 3.58 | HRCU-A-CB (Split System: Heat Pump with Remote Outdoor Unit-Air-Source) | N/A
216972842 | Central Heat Pump | CARRIER | 27VNA348A*030* | ADP |  | V,C48H210P75*+TXV | 59MN7C060C21**20 | 43000 |  |  | 20 | 9.5 | 46500 |  |  | 36800 | 79% | 1.88 | Both | 895 | 3.58 | HRCU-A-CB (Split System: Heat Pump with Remote Outdoor Unit-Air-Source) | N/A
216972846 | Central Heat Pump | CARRIER | 27VNA348A*030* | ADP |  | PL60H210P17*+TXV | 59MN7C060C21**20 | 43500 |  |  | 20 | 9.5 | 46500 |  |  | 37000 | 80% | 2 | Both | 907.5 | 3.63 | HRCU-A-CB (Split System: Heat Pump with Remote Outdoor Unit-Air-Source) | N/A
216972847 | Central Heat Pump | CARRIER | 27VNA348A*030* | ADP |  | V,C60H210P17*+TXV | 59MN7C060C21**20 | 43500 |  |  | 20 | 9.5 | 46500 |  |  | 37000 | 80% | 2 | Both | 907.5 | 3.63 | HRCU-A-CB (Split System: Heat Pump with Remote Outdoor Unit-Air-Source) | N/A
216972848 | Central Heat Pump | CARRIER | 27VNA348A*030* | ADP |  | C60A***L18*+TXV | 59MN7C060C21**20 | 43500 |  |  | 20 | 9.5 | 46500 |  |  | 37000 | 80% | 2 | Both | 907.5 | 3.63 | HRCU-A-CB (Split System: Heat Pump with Remote Outdoor Unit-Air-Source) | N/A
216972839 | Central Heat Pump | CARRIER | 27VNA348A*030* | ADP |  | A60VHA*+TXV | 59MN7C060C21**20 | 44000 |  |  | 20 | 9.5 | 46500 |  |  | 37000 | 80% | 2 | Both | 917.5 | 3.67 | HRCU-A-CB (Split System: Heat Pump with Remote Outdoor Unit-Air-Source) | N/A
216972849 | Central Heat Pump | CARRIER | 27VNA348A*030* | ADP |  | C60A***L19*+TXV | 59MN7C060C21**20 | 44000 |  |  | 20 | 9.5 | 46500 |  |  | 37000 | 80% | 2 | Both | 917.5 | 3.67 | HRCU-A-CB (Split System: Heat Pump with Remote Outdoor Unit-Air-Source) | N/A
217031368 | Central Heat Pump | HEIL | H5H3V48*K*AAA* | ADP |  | H,GG1K*48+TXV | *97CMN0602120B* | 43000 |  |  | 20 | 9.5 | 46500 |  |  | 36800 | 79% | 1.88 | Both | 895 | 3.58 | HRCU-A-CB (Split System: Heat Pump with Remote Outdoor Unit-Air-Source) | N/A
216976407 | Central Heat Pump | BRYANT HEATING AND COOLING SYSTEMS | 37MUHAQ18AA3 | ADP |  | PL36H175P15*+TXV | 82*TB36045V14*** | 17700 |  |  | 15.2 | 9.5 | 18400 |  |  | 17400 | 95% | 2 | Both | 370 | 1.48 | HRCU-A-CB (Split System: Heat Pump with Remote Outdoor Unit-Air-Source) | N/A
216988995 | Central Heat Pump | BRYANT HEATING AND COOLING SYSTEMS | 37MUHAQ18AA3 | ADP |  | PL36H175P15*+TXV | 82*SB36045V14*** | 17700 |  |  | 15.2 | 9.5 | 18400 |  |  | 17400 | 95% | 2 | Both | 370 | 1.48 | HRCU-A-CB (Split System: Heat Pump with Remote Outdoor Unit-Air-Source) | N/A
217133298 | Central Heat Pump | CARRIER | 37MUHAQ18AA3 | ADP |  | PL36H175P15*+TXV | 58TP*B045V14**12 | 17700 |  |  | 15.2 | 9.5 | 18400 |  |  | 17400 | 95% | 2 | Both | 370 | 1.48 | HRCU-A-CB (Split System: Heat Pump with Remote Outdoor Unit-Air-Source) | N/A
217133263 | Central Heat Pump | CARRIER | 37MUHAQ18AA3 | ADP |  | PL36H175P15*+TXV | 58SP*B045V14**12 | 17700 |  |  | 15.2 | 9.5 | 18400 |  |  | 17400 | 95% | 2 | Both | 370 | 1.48 | HRCU-A-CB (Split System: Heat Pump with Remote Outdoor Unit-Air-Source) | N/A
216981763 | Central Heat Pump | BRYANT HEATING AND COOLING SYSTEMS | 293VAN036**AA* | ADP |  | PL36H210P74*+TXV | 987MC42060C17*** | 32400 |  |  | 19 | 9.5 | 32400 |  |  | 25600 | 79% | 2.04 | Both | 675 | 2.7 | HRCU-A-CB (Split System: Heat Pump with Remote Outdoor Unit-Air-Source) | N/A
216494147 | Central Heat Pump | BRYANT HEATING AND COOLING SYSTEMS | 293VAN036**AA* | ADP |  | CE(P,V)3621G34*+TXV | 987MC42060C17*** | 32400 |  |  | 19 | 9.5 | 32800 |  |  | 26000 | 79% | 2.04 | Both | 675 | 2.7 | HRCU-A-CB (Split System: Heat Pump with Remote Outdoor Unit-Air-Source) | N/A
216494185 | Central Heat Pump | BRYANT HEATING AND COOLING SYSTEMS | 293VAN036**AA* | ADP |  | CE(P,V)3621G34*+TXV | 986TD42060C17*** | 32400 |  |  | 19 | 9.5 | 32600 |  |  | 26000 | 80% | 2.02 | Both | 675 | 2.7 | HRCU-A-CB (Split System: Heat Pump with Remote Outdoor Unit-Air-Source) | N/A
216981758 | Central Heat Pump | BRYANT HEATING AND COOLING SYSTEMS | 293VAN036**AA* | ADP |  | C36A***L13*+TXV | 987MC42060C17*** | 32400 |  |  | 19 | 9.5 | 32800 |  |  | 26000 | 79% | 2.04 | Both | 675 | 2.7 | HRCU-A-CB (Split System: Heat Pump with Remote Outdoor Unit-Air-Source) | N/A
216981759 | Central Heat Pump | BRYANT HEATING AND COOLING SYSTEMS | 293VAN036**AA* | ADP |  | PL36H175P14*+TXV | 987MC42060C17*** | 32400 |  |  | 19 | 9.5 | 32800 |  |  | 26000 | 79% | 2.04 | Both | 675 | 2.7 | HRCU-A-CB (Split System: Heat Pump with Remote Outdoor Unit-Air-Source) | N/A
216981729 | Central Heat Pump | BRYANT HEATING AND COOLING SYSTEMS | 293VAN036**AA* | ADP |  | C36A***L13*+TXV | 986TD42060C17*** | 32400 |  |  | 19 | 9.5 | 32600 |  |  | 26000 | 80% | 2.02 | Both | 675 | 2.7 | HRCU-A-CB (Split System: Heat Pump with Remote Outdoor Unit-Air-Source) | N/A
216972660 | Central Heat Pump | CARRIER | 27VNA336A*030* | ADP |  | A36VCA*+TXV | 59TN6C060C17**14 | 32400 |  |  | 19 | 9.5 | 32600 |  |  | 26000 | 80% | 2.02 | Both | 675 | 2.7 | HRCU-A-CB (Split System: Heat Pump with Remote Outdoor Unit-Air-Source) | N/A
216972661 | Central Heat Pump | CARRIER | 27VNA336A*030* | ADP |  | C36A***L13*+TXV | 59TN6C060C17**14 | 32400 |  |  | 19 | 9.5 | 32600 |  |  | 26000 | 80% | 2.02 | Both | 675 | 2.7 | HRCU-A-CB (Split System: Heat Pump with Remote Outdoor Unit-Air-Source) | N/A
216972619 | Central Heat Pump | CARRIER | 27VNA336A*030* | ADP |  | A36VCA*+TXV | 59MN7C060C17**14 | 32400 |  |  | 19 | 9.5 | 32800 |  |  | 26000 | 79% | 2.04 | Both | 675 | 2.7 | HRCU-A-CB (Split System: Heat Pump with Remote Outdoor Unit-Air-Source) | N/A
216972662 | Central Heat Pump | CARRIER | 27VNA336A*030* | ADP |  | PL36H175P14*+TXV | 59TN6C060C17**14 | 32400 |  |  | 19 | 9.5 | 32600 |  |  | 26000 | 80% | 2.02 | Both | 675 | 2.7 | HRCU-A-CB (Split System: Heat Pump with Remote Outdoor Unit-Air-Source) | N/A
216972666 | Central Heat Pump | CARRIER | 27VNA336A*030* | ADP |  | PL36H210P74*+TXV | 59TN6C060C17**14 | 32400 |  |  | 19 | 9.5 | 32400 |  |  | 25600 | 79% | 2.04 | Both | 675 | 2.7 | HRCU-A-CB (Split System: Heat Pump with Remote Outdoor Unit-Air-Source) | N/A
216972668 | Central Heat Pump | CARRIER | 27VNA336A*030* | ADP |  | V,C36H175P13*+TXV | 59TN6C060C17**14 | 32400 |  |  | 19 | 9.5 | 32600 |  |  | 26000 | 80% | 2.02 | Both | 675 | 2.7 | HRCU-A-CB (Split System: Heat Pump with Remote Outdoor Unit-Air-Source) | N/A
216972624 | Central Heat Pump | CARRIER | 27VNA336A*030* | ADP |  | PL36H175P14*+TXV | 59MN7C060C17**14 | 32400 |  |  | 19 | 9.5 | 32400 |  |  | 25600 | 79% | 2.04 | Both | 675 | 2.7 | HRCU-A-CB (Split System: Heat Pump with Remote Outdoor Unit-Air-Source) | N/A
216972626 | Central Heat Pump | CARRIER | 27VNA336A*030* | ADP |  | V,C36H175P14*+TXV | 59MN7C060C17**14 | 32400 |  |  | 19 | 9.5 | 32400 |  |  | 25600 | 79% | 2.04 | Both | 675 | 2.7 | HRCU-A-CB (Split System: Heat Pump with Remote Outdoor Unit-Air-Source) | N/A
216972630 | Central Heat Pump | CARRIER | 27VNA336A*030* | ADP |  | PL36H210P74*+TXV | 59MN7C060C17**14 | 32400 |  |  | 19 | 9.5 | 32400 |  |  | 25600 | 79% | 2.04 | Both | 675 | 2.7 | HRCU-A-CB (Split System: Heat Pump with Remote Outdoor Unit-Air-Source) | N/A
216972632 | Central Heat Pump | CARRIER | 27VNA336A*030* | ADP |  | V,C36H175P13*+TXV | 59MN7C060C17**14 | 32400 |  |  | 19 | 9.5 | 32800 |  |  | 26000 | 79% | 2.04 | Both | 675 | 2.7 | HRCU-A-CB (Split System: Heat Pump with Remote Outdoor Unit-Air-Source) | N/A
216972621 | Central Heat Pump | CARRIER | 27VNA336A*030* | ADP |  | C36A***L13*+TXV | 59MN7C060C17**14 | 32400 |  |  | 19 | 9.5 | 32800 |  |  | 26000 | 79% | 2.04 | Both | 675 | 2.7 | HRCU-A-CB (Split System: Heat Pump with Remote Outdoor Unit-Air-Source) | N/A
216981750 | Central Heat Pump | BRYANT HEATING AND COOLING SYSTEMS | 293VAN036**AA* | ADP |  | V,C36H175P13*+TXV | 986TD42080C17*** | 32400 |  |  | 20 | 9.5 | 33200 |  |  | 26200 | 79% | 2.02 | Both | 675 | 2.7 | HRCU-A-CB (Split System: Heat Pump with Remote Outdoor Unit-Air-Source) | N/A
216981741 | Central Heat Pump | BRYANT HEATING AND COOLING SYSTEMS | 293VAN036**AA* | ADP |  | A36VCA*+TXV | 986TD42080C17*** | 32600 |  |  | 20 | 9.5 | 33200 |  |  | 26200 | 79% | 2.02 | Both | 680 | 2.72 | HRCU-A-CB (Split System: Heat Pump with Remote Outdoor Unit-Air-Source) | N/A
216494186 | Central Heat Pump | BRYANT HEATING AND COOLING SYSTEMS | 293VAN036**AA* | ADP |  | CE(P,V)3621G34*+TXV | 986TD42080C17*** | 32600 |  |  | 20 | 9.5 | 33200 |  |  | 26200 | 79% | 2.02 | Both | 680 | 2.72 | HRCU-A-CB (Split System: Heat Pump with Remote Outdoor Unit-Air-Source) | N/A
216981792 | Central Heat Pump | BRYANT HEATING AND COOLING SYSTEMS | 293VAN048**AA* | ADP |  | V,C48H175P78*+TXV | 935CB48060C17*** | 42500 |  |  | 20 | 9.5 | 47000 |  |  | 36200 | 77% | 2 | Both | 885 | 3.54 | HRCU-A-CB (Split System: Heat Pump with Remote Outdoor Unit-Air-Source) | N/A
216981795 | Central Heat Pump | BRYANT HEATING AND COOLING SYSTEMS | 293VAN048**AA* | ADP |  | C48A***L16*+TXV | 935CB48060C17*** | 42500 |  |  | 20 | 9.5 | 47000 |  |  | 36200 | 77% | 2 | Both | 885 | 3.54 | HRCU-A-CB (Split System: Heat Pump with Remote Outdoor Unit-Air-Source) | N/A
216981791 | Central Heat Pump | BRYANT HEATING AND COOLING SYSTEMS | 293VAN048**AA* | ADP |  | PL48H175P78*+TXV | 935CB48060C17*** | 42500 |  |  | 20 | 9.5 | 47000 |  |  | 36200 | 77% | 2 | Both | 885 | 3.54 | HRCU-A-CB (Split System: Heat Pump with Remote Outdoor Unit-Air-Source) | N/A
216494161 | Central Heat Pump | BRYANT HEATING AND COOLING SYSTEMS | 293VAN048**AA* | ADP |  | CE(P,V)4824G1K*+TXV | 987MC42080C17*** | 42500 |  |  | 20 | 9.5 | 47000 |  |  | 36200 | 77% | 2 | Both | 885 | 3.54 | HRCU-A-CB (Split System: Heat Pump with Remote Outdoor Unit-Air-Source) | N/A
217026112 | Central Heat Pump | BRYANT HEATING AND COOLING SYSTEMS | 293VAN048**AA* | ADP |  | H,PG35*48+TXV | 987TA42080C17*** | 43000 |  |  | 20 | 9.5 | 46500 |  |  | 37000 | 80% | 2 | Both | 895 | 3.58 | HRCU-A-CB (Split System: Heat Pump with Remote Outdoor Unit-Air-Source) | N/A
216981878 | Central Heat Pump | BRYANT HEATING AND COOLING SYSTEMS | 293VAN048**AA* | ADP |  | C48A***L16*+TXV | 987MC60080C21*** | 43500 |  |  | 20 | 9.5 | 46000 |  |  | 36200 | 79% | 2 | Both | 907.5 | 3.63 | HRCU-A-CB (Split System: Heat Pump with Remote Outdoor Unit-Air-Source) | N/A
216494163 | Central Heat Pump | BRYANT HEATING AND COOLING SYSTEMS | 293VAN048**AA* | ADP |  | CE(P,V)4824G1K*+TXV | 987MC60080C21*** | 43500 |  |  | 20 | 9.5 | 46000 |  |  | 36200 | 79% | 2 | Both | 907.5 | 3.63 | HRCU-A-CB (Split System: Heat Pump with Remote Outdoor Unit-Air-Source) | N/A
216981874 | Central Heat Pump | BRYANT HEATING AND COOLING SYSTEMS | 293VAN048**AA* | ADP |  | C48A***L15*+TXV | 987MC60080C21*** | 43500 |  |  | 20 | 9.5 | 46000 |  |  | 36200 | 79% | 2 | Both | 907.5 | 3.63 | HRCU-A-CB (Split System: Heat Pump with Remote Outdoor Unit-Air-Source) | N/A
216981875 | Central Heat Pump | BRYANT HEATING AND COOLING SYSTEMS | 293VAN048**AA* | ADP |  | PL48H210P75*+TXV | 987MC60080C21*** | 43500 |  |  | 20 | 9.5 | 46000 |  |  | 36200 | 79% | 2 | Both | 907.5 | 3.63 | HRCU-A-CB (Split System: Heat Pump with Remote Outdoor Unit-Air-Source) | N/A
216981876 | Central Heat Pump | BRYANT HEATING AND COOLING SYSTEMS | 293VAN048**AA* | ADP |  | V,C48H210P75*+TXV | 987MC60080C21*** | 43500 |  |  | 20 | 9.5 | 46000 |  |  | 36200 | 79% | 2 | Both | 907.5 | 3.63 | HRCU-A-CB (Split System: Heat Pump with Remote Outdoor Unit-Air-Source) | N/A
216984628 | Central Heat Pump | BRYANT HEATING AND COOLING SYSTEMS | 293VAN048**AA* | ADP |  | C48A***L15*+TXV | 987TA60080C21*** | 43500 |  |  | 20 | 9.5 | 46000 |  |  | 36200 | 79% | 1.92 | Both | 907.5 | 3.63 | HRCU-A-CB (Split System: Heat Pump with Remote Outdoor Unit-Air-Source) | N/A
216984630 | Central Heat Pump | BRYANT HEATING AND COOLING SYSTEMS | 293VAN048**AA* | ADP |  | V,C48H210P75*+TXV | 987TA60080C21*** | 43500 |  |  | 20 | 9.5 | 46000 |  |  | 36200 | 79% | 1.92 | Both | 907.5 | 3.63 | HRCU-A-CB (Split System: Heat Pump with Remote Outdoor Unit-Air-Source) | N/A
216984629 | Central Heat Pump | BRYANT HEATING AND COOLING SYSTEMS | 293VAN048**AA* | ADP |  | PL48H210P75*+TXV | 987TA60080C21*** | 43500 |  |  | 20 | 9.5 | 46000 |  |  | 36200 | 79% | 1.92 | Both | 907.5 | 3.63 | HRCU-A-CB (Split System: Heat Pump with Remote Outdoor Unit-Air-Source) | N/A
216974794 | Central Heat Pump | BRYANT HEATING AND COOLING SYSTEMS | 293VAN048**AA* | ADP |  | C48A***L15*+TXV | 83*CA60100C21*** | 43500 |  |  | 20 | 9.5 | 46000 |  |  | 36200 | 79% | 2 | Both | 907.5 | 3.63 | HRCU-A-CB (Split System: Heat Pump with Remote Outdoor Unit-Air-Source) | N/A
216974795 | Central Heat Pump | BRYANT HEATING AND COOLING SYSTEMS | 293VAN048**AA* | ADP |  | PL48H210P75*+TXV | 83*CA60100C21*** | 43500 |  |  | 20 | 9.5 | 46000 |  |  | 36200 | 79% | 2 | Both | 907.5 | 3.63 | HRCU-A-CB (Split System: Heat Pump with Remote Outdoor Unit-Air-Source) | N/A
216981879 | Central Heat Pump | BRYANT HEATING AND COOLING SYSTEMS | 293VAN048**AA* | ADP |  | C60A***L16*+TXV | 987MC60080C21*** | 43500 |  |  | 20 | 9.5 | 46000 |  |  | 36200 | 79% | 2 | Both | 907.5 | 3.63 | HRCU-A-CB (Split System: Heat Pump with Remote Outdoor Unit-Air-Source) | N/A
216981831 | Central Heat Pump | BRYANT HEATING AND COOLING SYSTEMS | 293VAN048**AA* | ADP |  | C48A***L15*+TXV | 986TD60080C21*** | 43500 |  |  | 20 | 9.5 | 46000 |  |  | 36200 | 79% | 2 | Both | 907.5 | 3.63 | HRCU-A-CB (Split System: Heat Pump with Remote Outdoor Unit-Air-Source) | N/A
216981799 | Central Heat Pump | BRYANT HEATING AND COOLING SYSTEMS | 293VAN048**AA* | ADP |  | C48A***L53*+TXV | 935CB48060C17*** | 44000 |  |  | 20 | 9.5 | 47000 |  |  | 36200 | 77% | 2 | Both | 917.5 | 3.67 | HRCU-A-CB (Split System: Heat Pump with Remote Outdoor Unit-Air-Source) | N/A
216972673 | Central Heat Pump | CARRIER | 27VNA336A*030* | ADP |  | C36A***L13*+TXV | 59TN6C080C17**14 | 32200 |  |  | 20 | 9.5 | 33200 |  |  | 26200 | 79% | 2.02 | Both | 670 | 2.68 | HRCU-A-CB (Split System: Heat Pump with Remote Outdoor Unit-Air-Source) | N/A
216972680 | Central Heat Pump | CARRIER | 27VNA336A*030* | ADP |  | V,C36H175P13*+TXV | 59TN6C080C17**14 | 32400 |  |  | 20 | 9.5 | 33200 |  |  | 26200 | 79% | 2.02 | Both | 675 | 2.7 | HRCU-A-CB (Split System: Heat Pump with Remote Outdoor Unit-Air-Source) | N/A
216972672 | Central Heat Pump | CARRIER | 27VNA336A*030* | ADP |  | A36VCA*+TXV | 59TN6C080C17**14 | 32600 |  |  | 20 | 9.5 | 33200 |  |  | 26200 | 79% | 2.02 | Both | 680 | 2.72 | HRCU-A-CB (Split System: Heat Pump with Remote Outdoor Unit-Air-Source) | N/A
216972674 | Central Heat Pump | CARRIER | 27VNA336A*030* | ADP |  | PL36H175P14*+TXV | 59TN6C080C17**14 | 32600 |  |  | 20 | 9.5 | 33200 |  |  | 26200 | 79% | 2.02 | Both | 680 | 2.72 | HRCU-A-CB (Split System: Heat Pump with Remote Outdoor Unit-Air-Source) | N/A
216972675 | Central Heat Pump | CARRIER | 27VNA336A*030* | ADP |  | V,C36H175P14*+TXV | 59TN6C080C17**14 | 32600 |  |  | 20 | 9.5 | 33200 |  |  | 26200 | 79% | 2.02 | Both | 680 | 2.72 | HRCU-A-CB (Split System: Heat Pump with Remote Outdoor Unit-Air-Source) | N/A
216972803 | Central Heat Pump | CARRIER | 27VNA348A*030* | ADP |  | V,C48H175P78*+TXV | 59CU5B060C17**16 | 42500 |  |  | 20 | 9.5 | 47000 |  |  | 36200 | 77% | 2 | Both | 885 | 3.54 | HRCU-A-CB (Split System: Heat Pump with Remote Outdoor Unit-Air-Source) | N/A
216972853 | Central Heat Pump | CARRIER | 27VNA348A*030* | ADP |  | PL48H175P78*+TXV | 59MN7C080C17**14 | 42500 |  |  | 20 | 9.5 | 46500 |  |  | 36000 | 77% | 2 | Both | 885 | 3.54 | HRCU-A-CB (Split System: Heat Pump with Remote Outdoor Unit-Air-Source) | N/A
216972852 | Central Heat Pump | CARRIER | 27VNA348A*030* | ADP |  | V,C48H175P15*+TXV | 59MN7C080C17**14 | 42500 |  |  | 20 | 9.5 | 46500 |  |  | 36000 | 77% | 2 | Both | 885 | 3.54 | HRCU-A-CB (Split System: Heat Pump with Remote Outdoor Unit-Air-Source) | N/A
216972851 | Central Heat Pump | CARRIER | 27VNA348A*030* | ADP |  | PL48H175P15*+TXV | 59MN7C080C17**14 | 42500 |  |  | 20 | 9.5 | 46500 |  |  | 36000 | 77% | 2 | Both | 885 | 3.54 | HRCU-A-CB (Split System: Heat Pump with Remote Outdoor Unit-Air-Source) | N/A
216972856 | Central Heat Pump | CARRIER | 27VNA348A*030* | ADP |  | PL48H210P75*+TXV | 59MN7C080C17**14 | 42500 |  |  | 20 | 9.5 | 46500 |  |  | 36000 | 77% | 2 | Both | 885 | 3.54 | HRCU-A-CB (Split System: Heat Pump with Remote Outdoor Unit-Air-Source) | N/A
216972802 | Central Heat Pump | CARRIER | 27VNA348A*030* | ADP |  | PL48H175P78*+TXV | 59CU5B060C17**16 | 42500 |  |  | 20 | 9.5 | 47000 |  |  | 36200 | 77% | 2 | Both | 885 | 3.54 | HRCU-A-CB (Split System: Heat Pump with Remote Outdoor Unit-Air-Source) | N/A
216972857 | Central Heat Pump | CARRIER | 27VNA348A*030* | ADP |  | C48A***L16*+TXV | 59MN7C080C17**14 | 42500 |  |  | 20 | 9.5 | 47000 |  |  | 36200 | 77% | 2 | Both | 885 | 3.54 | HRCU-A-CB (Split System: Heat Pump with Remote Outdoor Unit-Air-Source) | N/A
216972806 | Central Heat Pump | CARRIER | 27VNA348A*030* | ADP |  | C48A***L16*+TXV | 59CU5B060C17**16 | 42500 |  |  | 20 | 9.5 | 47000 |  |  | 36200 | 77% | 2 | Both | 885 | 3.54 | HRCU-A-CB (Split System: Heat Pump with Remote Outdoor Unit-Air-Source) | N/A
216972855 | Central Heat Pump | CARRIER | 27VNA348A*030* | ADP |  | C48A***L15*+TXV | 59MN7C080C17**14 | 42500 |  |  | 20 | 9.5 | 46500 |  |  | 36000 | 77% | 2 | Both | 885 | 3.54 | HRCU-A-CB (Split System: Heat Pump with Remote Outdoor Unit-Air-Source) | N/A
216972814 | Central Heat Pump | CARRIER | 27VNA348A*030* | ADP |  | C48A***L15*+TXV | 59CU5B080C21**20 | 43000 |  |  | 20 | 9.5 | 46500 |  |  | 36200 | 78% | 2 | Both | 895 | 3.58 | HRCU-A-CB (Split System: Heat Pump with Remote Outdoor Unit-Air-Source) | N/A
216972799 | Central Heat Pump | CARRIER | 27VNA348A*030* | ADP |  | PL60H210P29*+TXV | 59CU5B060C17**16 | 43000 |  |  | 20 | 9.5 | 47000 |  |  | 36200 | 77% | 2 | Both | 895 | 3.58 | HRCU-A-CB (Split System: Heat Pump with Remote Outdoor Unit-Air-Source) | N/A
216972816 | Central Heat Pump | CARRIER | 27VNA348A*030* | ADP |  | V,C48H210P75*+TXV | 59CU5B080C21**20 | 43000 |  |  | 20 | 9.5 | 46500 |  |  | 36200 | 78% | 2 | Both | 895 | 3.58 | HRCU-A-CB (Split System: Heat Pump with Remote Outdoor Unit-Air-Source) | N/A
216972928 | Central Heat Pump | CARRIER | 27VNA348A*030* | ADP |  | PL60H210P29*+TXV | 59TN7A080C17**16 | 43000 |  |  | 20 | 9.5 | 46500 |  |  | 37000 | 80% | 2 | Both | 895 | 3.58 | HRCU-A-CB (Split System: Heat Pump with Remote Outdoor Unit-Air-Source) | N/A
216972937 | Central Heat Pump | CARRIER | 27VNA348A*030* | ADP |  | PL60H210P17*+TXV | 59TN7A080C17**16 | 43000 |  |  | 20 | 9.5 | 46500 |  |  | 37000 | 80% | 2 | Both | 895 | 3.58 | HRCU-A-CB (Split System: Heat Pump with Remote Outdoor Unit-Air-Source) | N/A
216972938 | Central Heat Pump | CARRIER | 27VNA348A*030* | ADP |  | C48A***L18*+TXV | 59TN7A080C17**16 | 43000 |  |  | 20 | 9.5 | 46500 |  |  | 37000 | 80% | 2 | Both | 895 | 3.58 | HRCU-A-CB (Split System: Heat Pump with Remote Outdoor Unit-Air-Source) | N/A
216972935 | Central Heat Pump | CARRIER | 27VNA348A*030* | ADP |  | C48A***L16*+TXV | 59TN7A080C17**16 | 43000 |  |  | 20 | 9.5 | 46500 |  |  | 37000 | 80% | 2 | Both | 895 | 3.58 | HRCU-A-CB (Split System: Heat Pump with Remote Outdoor Unit-Air-Source) | N/A
216972931 | Central Heat Pump | CARRIER | 27VNA348A*030* | ADP |  | PL48H175P78*+TXV | 59TN7A080C17**16 | 43000 |  |  | 20 | 9.5 | 46500 |  |  | 37000 | 80% | 2 | Both | 895 | 3.58 | HRCU-A-CB (Split System: Heat Pump with Remote Outdoor Unit-Air-Source) | N/A
216972936 | Central Heat Pump | CARRIER | 27VNA348A*030* | ADP |  | V,C48H175P38*+TXV | 59TN7A080C17**16 | 43000 |  |  | 20 | 9.5 | 46500 |  |  | 37000 | 80% | 2 | Both | 895 | 3.58 | HRCU-A-CB (Split System: Heat Pump with Remote Outdoor Unit-Air-Source) | N/A
216972815 | Central Heat Pump | CARRIER | 27VNA348A*030* | ADP |  | PL48H210P75*+TXV | 59CU5B080C21**20 | 43000 |  |  | 20 | 9.5 | 46500 |  |  | 36200 | 78% | 2 | Both | 895 | 3.58 | HRCU-A-CB (Split System: Heat Pump with Remote Outdoor Unit-Air-Source) | N/A
216972809 | Central Heat Pump | CARRIER | 27VNA348A*030* | ADP |  | C48A***L18*+TXV | 59CU5B060C17**16 | 43000 |  |  | 20 | 9.5 | 47000 |  |  | 36200 | 77% | 2 | Both | 895 | 3.58 | HRCU-A-CB (Split System: Heat Pump with Remote Outdoor Unit-Air-Source) | N/A
216972860 | Central Heat Pump | CARRIER | 27VNA348A*030* | ADP |  | C48A***L18*+TXV | 59MN7C080C17**14 | 43000 |  |  | 20 | 9.5 | 47000 |  |  | 36200 | 77% | 2 | Both | 895 | 3.58 | HRCU-A-CB (Split System: Heat Pump with Remote Outdoor Unit-Air-Source) | N/A
216972929 | Central Heat Pump | CARRIER | 27VNA348A*030* | ADP |  | PL48H175P15*+TXV | 59TN7A080C17**16 | 43000 |  |  | 20 | 9.5 | 46500 |  |  | 37000 | 80% | 2 | Both | 895 | 3.58 | HRCU-A-CB (Split System: Heat Pump with Remote Outdoor Unit-Air-Source) | N/A
216972933 | Central Heat Pump | CARRIER | 27VNA348A*030* | ADP |  | C48A***L15*+TXV | 59TN7A080C17**16 | 43000 |  |  | 20 | 9.5 | 46500 |  |  | 37000 | 80% | 2 | Both | 895 | 3.58 | HRCU-A-CB (Split System: Heat Pump with Remote Outdoor Unit-Air-Source) | N/A
216972934 | Central Heat Pump | CARRIER | 27VNA348A*030* | ADP |  | PL48H210P75*+TXV | 59TN7A080C17**16 | 43000 |  |  | 20 | 9.5 | 46500 |  |  | 37000 | 80% | 2 | Both | 895 | 3.58 | HRCU-A-CB (Split System: Heat Pump with Remote Outdoor Unit-Air-Source) | N/A
216972932 | Central Heat Pump | CARRIER | 27VNA348A*030* | ADP |  | V,C48H175P78*+TXV | 59TN7A080C17**16 | 43000 |  |  | 20 | 9.5 | 46500 |  |  | 37000 | 80% | 2 | Both | 895 | 3.58 | HRCU-A-CB (Split System: Heat Pump with Remote Outdoor Unit-Air-Source) | N/A
216972807 | Central Heat Pump | CARRIER | 27VNA348A*030* | ADP |  | V,C48H175P38*+TXV | 59CU5B060C17**16 | 43000 |  |  | 20 | 9.5 | 47000 |  |  | 36200 | 77% | 2 | Both | 895 | 3.58 | HRCU-A-CB (Split System: Heat Pump with Remote Outdoor Unit-Air-Source) | N/A
216972930 | Central Heat Pump | CARRIER | 27VNA348A*030* | ADP |  | V,C48H175P15*+TXV | 59TN7A080C17**16 | 43000 |  |  | 20 | 9.5 | 46500 |  |  | 37000 | 80% | 2 | Both | 895 | 3.58 | HRCU-A-CB (Split System: Heat Pump with Remote Outdoor Unit-Air-Source) | N/A
216972863 | Central Heat Pump | CARRIER | 27VNA348A*030* | ADP |  | V,C60H210P29*+TXV | 59MN7C080C21**20 | 43500 |  |  | 20 | 9.5 | 46000 |  |  | 36200 | 79% | 2 | Both | 907.5 | 3.63 | HRCU-A-CB (Split System: Heat Pump with Remote Outdoor Unit-Air-Source) | N/A
216972866 | Central Heat Pump | CARRIER | 27VNA348A*030* | ADP |  | PL48H210P75*+TXV | 59MN7C080C21**20 | 43500 |  |  | 20 | 9.5 | 46000 |  |  | 36200 | 79% | 2 | Both | 907.5 | 3.63 | HRCU-A-CB (Split System: Heat Pump with Remote Outdoor Unit-Air-Source) | N/A
216972867 | Central Heat Pump | CARRIER | 27VNA348A*030* | ADP |  | V,C48H210P75*+TXV | 59MN7C080C21**20 | 43500 |  |  | 20 | 9.5 | 46000 |  |  | 36200 | 79% | 2 | Both | 907.5 | 3.63 | HRCU-A-CB (Split System: Heat Pump with Remote Outdoor Unit-Air-Source) | N/A
216972750 | Central Heat Pump | CARRIER | 27VNA348A*030* | ADP |  | C48A***L15*+TXV | 58TN*B070C21**20 | 43500 |  |  | 20 | 9.5 | 46000 |  |  | 36200 | 79% | 2 | Both | 907.5 | 3.63 | HRCU-A-CB (Split System: Heat Pump with Remote Outdoor Unit-Air-Source) | N/A
216972870 | Central Heat Pump | CARRIER | 27VNA348A*030* | ADP |  | C60A***L16*+TXV | 59MN7C080C21**20 | 43500 |  |  | 20 | 9.5 | 46000 |  |  | 36200 | 79% | 2 | Both | 907.5 | 3.63 | HRCU-A-CB (Split System: Heat Pump with Remote Outdoor Unit-Air-Source) | N/A
216972945 | Central Heat Pump | CARRIER | 27VNA348A*030* | ADP |  | V,C48H210P75*+TXV | 59TN7A080C21**20 | 43500 |  |  | 20 | 9.5 | 46000 |  |  | 36200 | 79% | 1.92 | Both | 907.5 | 3.63 | HRCU-A-CB (Split System: Heat Pump with Remote Outdoor Unit-Air-Source) | N/A
216972943 | Central Heat Pump | CARRIER | 27VNA348A*030* | ADP |  | C48A***L15*+TXV | 59TN7A080C21**20 | 43500 |  |  | 20 | 9.5 | 46000 |  |  | 36200 | 79% | 1.92 | Both | 907.5 | 3.63 | HRCU-A-CB (Split System: Heat Pump with Remote Outdoor Unit-Air-Source) | N/A
216972869 | Central Heat Pump | CARRIER | 27VNA348A*030* | ADP |  | C48A***L16*+TXV | 59MN7C080C21**20 | 43500 |  |  | 20 | 9.5 | 46000 |  |  | 36200 | 79% | 2 | Both | 907.5 | 3.63 | HRCU-A-CB (Split System: Heat Pump with Remote Outdoor Unit-Air-Source) | N/A
216972905 | Central Heat Pump | CARRIER | 27VNA348A*030* | ADP |  | PL48H210P75*+TXV | 59TN6C080C21**20 | 43500 |  |  | 20 | 9.5 | 46000 |  |  | 36200 | 79% | 2 | Both | 907.5 | 3.63 | HRCU-A-CB (Split System: Heat Pump with Remote Outdoor Unit-Air-Source) | N/A
216972751 | Central Heat Pump | CARRIER | 27VNA348A*030* | ADP |  | PL48H210P75*+TXV | 58TN*B070C21**20 | 43500 |  |  | 20 | 9.5 | 46000 |  |  | 36200 | 79% | 2 | Both | 907.5 | 3.63 | HRCU-A-CB (Split System: Heat Pump with Remote Outdoor Unit-Air-Source) | N/A
216972944 | Central Heat Pump | CARRIER | 27VNA348A*030* | ADP |  | PL48H210P75*+TXV | 59TN7A080C21**20 | 43500 |  |  | 20 | 9.5 | 46000 |  |  | 36200 | 79% | 1.92 | Both | 907.5 | 3.63 | HRCU-A-CB (Split System: Heat Pump with Remote Outdoor Unit-Air-Source) | N/A
216972904 | Central Heat Pump | CARRIER | 27VNA348A*030* | ADP |  | C48A***L15*+TXV | 59TN6C080C21**20 | 43500 |  |  | 20 | 9.5 | 46000 |  |  | 36200 | 79% | 2 | Both | 907.5 | 3.63 | HRCU-A-CB (Split System: Heat Pump with Remote Outdoor Unit-Air-Source) | N/A
216972752 | Central Heat Pump | CARRIER | 27VNA348A*030* | ADP |  | V,C48H210P75*+TXV | 58TN*B070C21**20 | 43500 |  |  | 20 | 9.5 | 46000 |  |  | 36200 | 79% | 2 | Both | 907.5 | 3.63 | HRCU-A-CB (Split System: Heat Pump with Remote Outdoor Unit-Air-Source) | N/A
216972861 | Central Heat Pump | CARRIER | 27VNA348A*030* | ADP |  | C48A***L53*+TXV | 59MN7C080C17**14 | 44000 |  |  | 20 | 9.5 | 47000 |  |  | 36200 | 77% | 2 | Both | 917.5 | 3.67 | HRCU-A-CB (Split System: Heat Pump with Remote Outdoor Unit-Air-Source) | N/A
216972810 | Central Heat Pump | CARRIER | 27VNA348A*030* | ADP |  | C48A***L53*+TXV | 59CU5B060C17**16 | 44000 |  |  | 20 | 9.5 | 47000 |  |  | 36200 | 77% | 2 | Both | 917.5 | 3.67 | HRCU-A-CB (Split System: Heat Pump with Remote Outdoor Unit-Air-Source) | N/A
217031370 | Central Heat Pump | HEIL | H5H3V48*K*AAA* | ADP |  | H,GG1K*48+TXV | *97CMN0801714B* | 42500 |  |  | 20 | 9.5 | 47000 |  |  | 36200 | 77% | 2 | Both | 885 | 3.54 | HRCU-A-CB (Split System: Heat Pump with Remote Outdoor Unit-Air-Source) | N/A
216494157 | Central Heat Pump | BRYANT HEATING AND COOLING SYSTEMS | 293VAN048**AA* | ADP |  | CE(P,V)4824G1K*+TXV | 88*TB60070C21*** | 43500 |  |  | 21 | 9.5 | 46500 |  |  | 36200 | 78% | 2 | Both | 907.5 | 3.63 | HRCU-A-CB (Split System: Heat Pump with Remote Outdoor Unit-Air-Source) | N/A
216981808 | Central Heat Pump | BRYANT HEATING AND COOLING SYSTEMS | 293VAN048**AA* | ADP |  | C60A***L16*+TXV | 935CB60080C21*** | 43500 |  |  | 21 | 9.5 | 46500 |  |  | 36200 | 78% | 2 | Both | 907.5 | 3.63 | HRCU-A-CB (Split System: Heat Pump with Remote Outdoor Unit-Air-Source) | N/A
216984632 | Central Heat Pump | BRYANT HEATING AND COOLING SYSTEMS | 293VAN048**AA* | ADP |  | C48A***L16*+TXV | 987TA60080C21*** | 43500 |  |  | 21 | 9.5 | 46500 |  |  | 36200 | 78% | 2 | Both | 907.5 | 3.63 | HRCU-A-CB (Split System: Heat Pump with Remote Outdoor Unit-Air-Source) | N/A
216984644 | Central Heat Pump | BRYANT HEATING AND COOLING SYSTEMS | 293VAN048**AA* | ADP |  | V,C48H210P75*+TXV | 987TA66100C21*** | 43500 |  |  | 21 | 9.5 | 46000 |  |  | 36000 | 78% | 2 | Both | 907.5 | 3.63 | HRCU-A-CB (Split System: Heat Pump with Remote Outdoor Unit-Air-Source) | N/A
216984645 | Central Heat Pump | BRYANT HEATING AND COOLING SYSTEMS | 293VAN048**AA* | ADP |  | V,C48H210P16*+TXV | 987TA66100C21*** | 43500 |  |  | 21 | 9.5 | 46000 |  |  | 36000 | 78% | 2 | Both | 907.5 | 3.63 | HRCU-A-CB (Split System: Heat Pump with Remote Outdoor Unit-Air-Source) | N/A
216984646 | Central Heat Pump | BRYANT HEATING AND COOLING SYSTEMS | 293VAN048**AA* | ADP |  | C48A***L16*+TXV | 987TA66100C21*** | 43500 |  |  | 21 | 9.5 | 46000 |  |  | 36000 | 78% | 2 | Both | 907.5 | 3.63 | HRCU-A-CB (Split System: Heat Pump with Remote Outdoor Unit-Air-Source) | N/A
216984631 | Central Heat Pump | BRYANT HEATING AND COOLING SYSTEMS | 293VAN048**AA* | ADP |  | V,C48H210P16*+TXV | 987TA60080C21*** | 43500 |  |  | 21 | 9.5 | 46500 |  |  | 36200 | 78% | 2 | Both | 907.5 | 3.63 | HRCU-A-CB (Split System: Heat Pump with Remote Outdoor Unit-Air-Source) | N/A
216984633 | Central Heat Pump | BRYANT HEATING AND COOLING SYSTEMS | 293VAN048**AA* | ADP |  | C60A***L16*+TXV | 987TA60080C21*** | 43500 |  |  | 21 | 9.5 | 46500 |  |  | 36200 | 78% | 2 | Both | 907.5 | 3.63 | HRCU-A-CB (Split System: Heat Pump with Remote Outdoor Unit-Air-Source) | N/A
216984643 | Central Heat Pump | BRYANT HEATING AND COOLING SYSTEMS | 293VAN048**AA* | ADP |  | PL48H210P75*+TXV | 987TA66100C21*** | 43500 |  |  | 21 | 9.5 | 46000 |  |  | 36000 | 78% | 2 | Both | 907.5 | 3.63 | HRCU-A-CB (Split System: Heat Pump with Remote Outdoor Unit-Air-Source) | N/A
216981836 | Central Heat Pump | BRYANT HEATING AND COOLING SYSTEMS | 293VAN048**AA* | ADP |  | C60A***L16*+TXV | 986TD60080C21*** | 43500 |  |  | 21 | 9.5 | 46500 |  |  | 36200 | 78% | 2 | Both | 907.5 | 3.63 | HRCU-A-CB (Split System: Heat Pump with Remote Outdoor Unit-Air-Source) | N/A
216984642 | Central Heat Pump | BRYANT HEATING AND COOLING SYSTEMS | 293VAN048**AA* | ADP |  | C48A***L15*+TXV | 987TA66100C21*** | 43500 |  |  | 21 | 9.5 | 46000 |  |  | 36000 | 78% | 2 | Both | 907.5 | 3.63 | HRCU-A-CB (Split System: Heat Pump with Remote Outdoor Unit-Air-Source) | N/A
216974799 | Central Heat Pump | BRYANT HEATING AND COOLING SYSTEMS | 293VAN048**AA* | ADP |  | C60A***L16*+TXV | 83*CA60100C21*** | 43500 |  |  | 21 | 9.5 | 46500 |  |  | 36000 | 77% | 2 | Both | 907.5 | 3.63 | HRCU-A-CB (Split System: Heat Pump with Remote Outdoor Unit-Air-Source) | N/A
216974798 | Central Heat Pump | BRYANT HEATING AND COOLING SYSTEMS | 293VAN048**AA* | ADP |  | C48A***L16*+TXV | 83*CA60100C21*** | 43500 |  |  | 21 | 9.5 | 46500 |  |  | 36000 | 77% | 2 | Both | 907.5 | 3.63 | HRCU-A-CB (Split System: Heat Pump with Remote Outdoor Unit-Air-Source) | N/A
216981834 | Central Heat Pump | BRYANT HEATING AND COOLING SYSTEMS | 293VAN048**AA* | ADP |  | V,C48H210P16*+TXV | 986TD60080C21*** | 43500 |  |  | 21 | 9.5 | 46500 |  |  | 36200 | 78% | 2 | Both | 907.5 | 3.63 | HRCU-A-CB (Split System: Heat Pump with Remote Outdoor Unit-Air-Source) | N/A
216974797 | Central Heat Pump | BRYANT HEATING AND COOLING SYSTEMS | 293VAN048**AA* | ADP |  | V,C48H210P16*+TXV | 83*CA60100C21*** | 43500 |  |  | 21 | 9.5 | 46500 |  |  | 36000 | 77% | 2 | Both | 907.5 | 3.63 | HRCU-A-CB (Split System: Heat Pump with Remote Outdoor Unit-Air-Source) | N/A
216981829 | Central Heat Pump | BRYANT HEATING AND COOLING SYSTEMS | 293VAN048**AA* | ADP |  | V,C60H210P29*+TXV | 986TD60080C21*** | 44000 |  |  | 21 | 9.5 | 46500 |  |  | 36200 | 78% | 2 | Both | 917.5 | 3.67 | HRCU-A-CB (Split System: Heat Pump with Remote Outdoor Unit-Air-Source) | N/A
216974792 | Central Heat Pump | BRYANT HEATING AND COOLING SYSTEMS | 293VAN048**AA* | ADP |  | V,C60H210P29*+TXV | 83*CA60100C21*** | 44000 |  |  | 21 | 9.5 | 46500 |  |  | 36000 | 77% | 2 | Both | 917.5 | 3.67 | HRCU-A-CB (Split System: Heat Pump with Remote Outdoor Unit-Air-Source) | N/A
216984639 | Central Heat Pump | BRYANT HEATING AND COOLING SYSTEMS | 293VAN048**AA* | ADP |  | PL60H210P29*+TXV | 987TA66100C21*** | 44000 |  |  | 21 | 9.5 | 46000 |  |  | 36000 | 78% | 2 | Both | 917.5 | 3.67 | HRCU-A-CB (Split System: Heat Pump with Remote Outdoor Unit-Air-Source) | N/A
216984625 | Central Heat Pump | BRYANT HEATING AND COOLING SYSTEMS | 293VAN048**AA* | ADP |  | PL60H210P29*+TXV | 987TA60080C21*** | 44000 |  |  | 21 | 9.5 | 46500 |  |  | 36200 | 78% | 2 | Both | 917.5 | 3.67 | HRCU-A-CB (Split System: Heat Pump with Remote Outdoor Unit-Air-Source) | N/A
216984626 | Central Heat Pump | BRYANT HEATING AND COOLING SYSTEMS | 293VAN048**AA* | ADP |  | V,C60H210P29*+TXV | 987TA60080C21*** | 44000 |  |  | 21 | 9.5 | 46500 |  |  | 36200 | 78% | 2 | Both | 917.5 | 3.67 | HRCU-A-CB (Split System: Heat Pump with Remote Outdoor Unit-Air-Source) | N/A
216981852 | Central Heat Pump | BRYANT HEATING AND COOLING SYSTEMS | 293VAN048**AA* | ADP |  | V,C60H210P17*+TXV | 986TD66100C21*** | 44500 |  |  | 21 | 9.5 | 46500 |  |  | 36400 | 78% | 2 | Both | 927.5 | 3.71 | HRCU-A-CB (Split System: Heat Pump with Remote Outdoor Unit-Air-Source) | N/A
216981853 | Central Heat Pump | BRYANT HEATING AND COOLING SYSTEMS | 293VAN048**AA* | ADP |  | C48A***L18*+TXV | 986TD66100C21*** | 44500 |  |  | 21 | 9.5 | 46500 |  |  | 36400 | 78% | 2 | Both | 927.5 | 3.71 | HRCU-A-CB (Split System: Heat Pump with Remote Outdoor Unit-Air-Source) | N/A
216981884 | Central Heat Pump | BRYANT HEATING AND COOLING SYSTEMS | 293VAN048**AA* | ADP |  | C60A***L19*+TXV | 987MC60080C21*** | 44500 |  |  | 21 | 9.5 | 46500 |  |  | 36600 | 79% | 2 | Both | 927.5 | 3.71 | HRCU-A-CB (Split System: Heat Pump with Remote Outdoor Unit-Air-Source) | N/A
216981855 | Central Heat Pump | BRYANT HEATING AND COOLING SYSTEMS | 293VAN048**AA* | ADP |  | C60A***L19*+TXV | 986TD66100C21*** | 45000 |  |  | 21 | 9.5 | 46500 |  |  | 36400 | 78% | 2 | Both | 937.5 | 3.75 | HRCU-A-CB (Split System: Heat Pump with Remote Outdoor Unit-Air-Source) | N/A
216981898 | Central Heat Pump | BRYANT HEATING AND COOLING SYSTEMS | 293VAN048**AA* | ADP |  | C60A***L19*+TXV | 987MC66100C21*** | 45000 |  |  | 21 | 9.5 | 46500 |  |  | 36400 | 78% | 2 | Both | 937.5 | 3.75 | HRCU-A-CB (Split System: Heat Pump with Remote Outdoor Unit-Air-Source) | N/A
217114898 | Central Heat Pump | CARRIER | 27VNA348A*030* | ADP |  | V,C48H210P16*+TXV | 58CU*A100C21**20 | 43500 |  |  | 21 | 9.5 | 46500 |  |  | 36000 | 77% | 2 | Both | 907.5 | 3.63 | HRCU-A-CB (Split System: Heat Pump with Remote Outdoor Unit-Air-Source) | N/A
217114899 | Central Heat Pump | CARRIER | 27VNA348A*030* | ADP |  | C60A***L16*+TXV | 58CU*A100C21**20 | 43500 |  |  | 21 | 9.5 | 46500 |  |  | 36000 | 77% | 2 | Both | 907.5 | 3.63 | HRCU-A-CB (Split System: Heat Pump with Remote Outdoor Unit-Air-Source) | N/A
216972909 | Central Heat Pump | CARRIER | 27VNA348A*030* | ADP |  | C60A***L16*+TXV | 59TN6C080C21**20 | 43500 |  |  | 21 | 9.5 | 46500 |  |  | 36200 | 78% | 2 | Both | 907.5 | 3.63 | HRCU-A-CB (Split System: Heat Pump with Remote Outdoor Unit-Air-Source) | N/A
216972753 | Central Heat Pump | CARRIER | 27VNA348A*030* | ADP |  | V,C48H210P16*+TXV | 58TN*B070C21**20 | 43500 |  |  | 21 | 9.5 | 46500 |  |  | 36200 | 78% | 2 | Both | 907.5 | 3.63 | HRCU-A-CB (Split System: Heat Pump with Remote Outdoor Unit-Air-Source) | N/A
216972948 | Central Heat Pump | CARRIER | 27VNA348A*030* | ADP |  | C60A***L16*+TXV | 59TN7A080C21**20 | 43500 |  |  | 21 | 9.5 | 46500 |  |  | 36200 | 78% | 2 | Both | 907.5 | 3.63 | HRCU-A-CB (Split System: Heat Pump with Remote Outdoor Unit-Air-Source) | N/A
216972956 | Central Heat Pump | CARRIER | 27VNA348A*030* | ADP |  | C48A***L15*+TXV | 59TN7A100C21**22 | 43500 |  |  | 21 | 9.5 | 46000 |  |  | 36000 | 78% | 2 | Both | 907.5 | 3.63 | HRCU-A-CB (Split System: Heat Pump with Remote Outdoor Unit-Air-Source) | N/A
216972961 | Central Heat Pump | CARRIER | 27VNA348A*030* | ADP |  | C60A***L16*+TXV | 59TN7A100C21**22 | 43500 |  |  | 21 | 9.5 | 46000 |  |  | 36000 | 78% | 2 | Both | 907.5 | 3.63 | HRCU-A-CB (Split System: Heat Pump with Remote Outdoor Unit-Air-Source) | N/A
216972958 | Central Heat Pump | CARRIER | 27VNA348A*030* | ADP |  | V,C48H210P75*+TXV | 59TN7A100C21**22 | 43500 |  |  | 21 | 9.5 | 46000 |  |  | 36000 | 78% | 2 | Both | 907.5 | 3.63 | HRCU-A-CB (Split System: Heat Pump with Remote Outdoor Unit-Air-Source) | N/A
216972819 | Central Heat Pump | CARRIER | 27VNA348A*030* | ADP |  | C60A***L16*+TXV | 59CU5B080C21**20 | 43500 |  |  | 21 | 9.5 | 46500 |  |  | 36200 | 78% | 2 | Both | 907.5 | 3.63 | HRCU-A-CB (Split System: Heat Pump with Remote Outdoor Unit-Air-Source) | N/A
216972947 | Central Heat Pump | CARRIER | 27VNA348A*030* | ADP |  | C48A***L16*+TXV | 59TN7A080C21**20 | 43500 |  |  | 21 | 9.5 | 46500 |  |  | 36200 | 78% | 2 | Both | 907.5 | 3.63 | HRCU-A-CB (Split System: Heat Pump with Remote Outdoor Unit-Air-Source) | N/A
216972817 | Central Heat Pump | CARRIER | 27VNA348A*030* | ADP |  | V,C48H210P16*+TXV | 59CU5B080C21**20 | 43500 |  |  | 21 | 9.5 | 46500 |  |  | 36200 | 78% | 2 | Both | 907.5 | 3.63 | HRCU-A-CB (Split System: Heat Pump with Remote Outdoor Unit-Air-Source) | N/A
216972755 | Central Heat Pump | CARRIER | 27VNA348A*030* | ADP |  | C60A***L16*+TXV | 58TN*B070C21**20 | 43500 |  |  | 21 | 9.5 | 46500 |  |  | 36200 | 78% | 2 | Both | 907.5 | 3.63 | HRCU-A-CB (Split System: Heat Pump with Remote Outdoor Unit-Air-Source) | N/A
216972907 | Central Heat Pump | CARRIER | 27VNA348A*030* | ADP |  | V,C48H210P16*+TXV | 59TN6C080C21**20 | 43500 |  |  | 21 | 9.5 | 46500 |  |  | 36200 | 78% | 2 | Both | 907.5 | 3.63 | HRCU-A-CB (Split System: Heat Pump with Remote Outdoor Unit-Air-Source) | N/A
216972908 | Central Heat Pump | CARRIER | 27VNA348A*030* | ADP |  | C48A***L16*+TXV | 59TN6C080C21**20 | 43500 |  |  | 21 | 9.5 | 46500 |  |  | 36200 | 78% | 2 | Both | 907.5 | 3.63 | HRCU-A-CB (Split System: Heat Pump with Remote Outdoor Unit-Air-Source) | N/A
216972957 | Central Heat Pump | CARRIER | 27VNA348A*030* | ADP |  | PL48H210P75*+TXV | 59TN7A100C21**22 | 43500 |  |  | 21 | 9.5 | 46000 |  |  | 36000 | 78% | 2 | Both | 907.5 | 3.63 | HRCU-A-CB (Split System: Heat Pump with Remote Outdoor Unit-Air-Source) | N/A
216972960 | Central Heat Pump | CARRIER | 27VNA348A*030* | ADP |  | C48A***L16*+TXV | 59TN7A100C21**22 | 43500 |  |  | 21 | 9.5 | 46000 |  |  | 36000 | 78% | 2 | Both | 907.5 | 3.63 | HRCU-A-CB (Split System: Heat Pump with Remote Outdoor Unit-Air-Source) | N/A
216972941 | Central Heat Pump | CARRIER | 27VNA348A*030* | ADP |  | V,C60H210P29*+TXV | 59TN7A080C21**20 | 44000 |  |  | 21 | 9.5 | 46500 |  |  | 36200 | 78% | 2 | Both | 917.5 | 3.67 | HRCU-A-CB (Split System: Heat Pump with Remote Outdoor Unit-Air-Source) | N/A
216972747 | Central Heat Pump | CARRIER | 27VNA348A*030* | ADP |  | PL60H210P29*+TXV | 58TN*B070C21**20 | 44000 |  |  | 21 | 9.5 | 46500 |  |  | 36200 | 78% | 2 | Both | 917.5 | 3.67 | HRCU-A-CB (Split System: Heat Pump with Remote Outdoor Unit-Air-Source) | N/A
216972812 | Central Heat Pump | CARRIER | 27VNA348A*030* | ADP |  | V,C60H210P29*+TXV | 59CU5B080C21**20 | 44000 |  |  | 21 | 9.5 | 46500 |  |  | 36200 | 78% | 2 | Both | 917.5 | 3.67 | HRCU-A-CB (Split System: Heat Pump with Remote Outdoor Unit-Air-Source) | N/A
216972748 | Central Heat Pump | CARRIER | 27VNA348A*030* | ADP |  | V,C60H210P29*+TXV | 58TN*B070C21**20 | 44000 |  |  | 21 | 9.5 | 46500 |  |  | 36200 | 78% | 2 | Both | 917.5 | 3.67 | HRCU-A-CB (Split System: Heat Pump with Remote Outdoor Unit-Air-Source) | N/A
216972902 | Central Heat Pump | CARRIER | 27VNA348A*030* | ADP |  | V,C60H210P29*+TXV | 59TN6C080C21**20 | 44000 |  |  | 21 | 9.5 | 46500 |  |  | 36200 | 78% | 2 | Both | 917.5 | 3.67 | HRCU-A-CB (Split System: Heat Pump with Remote Outdoor Unit-Air-Source) | N/A
216972872 | Central Heat Pump | CARRIER | 27VNA348A*030* | ADP |  | V,C60H210P17*+TXV | 59MN7C080C21**20 | 44000 |  |  | 21 | 9.5 | 46500 |  |  | 36600 | 79% | 2 | Both | 917.5 | 3.67 | HRCU-A-CB (Split System: Heat Pump with Remote Outdoor Unit-Air-Source) | N/A
216972873 | Central Heat Pump | CARRIER | 27VNA348A*030* | ADP |  | C60A***L18*+TXV | 59MN7C080C21**20 | 44000 |  |  | 21 | 9.5 | 46500 |  |  | 36600 | 79% | 2 | Both | 917.5 | 3.67 | HRCU-A-CB (Split System: Heat Pump with Remote Outdoor Unit-Air-Source) | N/A
216972954 | Central Heat Pump | CARRIER | 27VNA348A*030* | ADP |  | V,C60H210P29*+TXV | 59TN7A100C21**22 | 44000 |  |  | 21 | 9.5 | 46000 |  |  | 36000 | 78% | 2 | Both | 917.5 | 3.67 | HRCU-A-CB (Split System: Heat Pump with Remote Outdoor Unit-Air-Source) | N/A
216972940 | Central Heat Pump | CARRIER | 27VNA348A*030* | ADP |  | PL60H210P29*+TXV | 59TN7A080C21**20 | 44000 |  |  | 21 | 9.5 | 46500 |  |  | 36200 | 78% | 2 | Both | 917.5 | 3.67 | HRCU-A-CB (Split System: Heat Pump with Remote Outdoor Unit-Air-Source) | N/A
216972923 | Central Heat Pump | CARRIER | 27VNA348A*030* | ADP |  | PL60H210P17*+TXV | 59TN6C100C21**22 | 44500 |  |  | 21 | 9.5 | 46500 |  |  | 36400 | 78% | 2 | Both | 927.5 | 3.71 | HRCU-A-CB (Split System: Heat Pump with Remote Outdoor Unit-Air-Source) | N/A
216972885 | Central Heat Pump | CARRIER | 27VNA348A*030* | ADP |  | V,C60H210P17*+TXV | 59MN7C100C21**22 | 44500 |  |  | 21 | 9.5 | 46500 |  |  | 36400 | 78% | 2 | Both | 927.5 | 3.71 | HRCU-A-CB (Split System: Heat Pump with Remote Outdoor Unit-Air-Source) | N/A
216972884 | Central Heat Pump | CARRIER | 27VNA348A*030* | ADP |  | PL60H210P17*+TXV | 59MN7C100C21**22 | 44500 |  |  | 21 | 9.5 | 46500 |  |  | 36400 | 78% | 2 | Both | 927.5 | 3.71 | HRCU-A-CB (Split System: Heat Pump with Remote Outdoor Unit-Air-Source) | N/A
216972886 | Central Heat Pump | CARRIER | 27VNA348A*030* | ADP |  | C60A***L18*+TXV | 59MN7C100C21**22 | 44500 |  |  | 21 | 9.5 | 46500 |  |  | 36400 | 78% | 2 | Both | 927.5 | 3.71 | HRCU-A-CB (Split System: Heat Pump with Remote Outdoor Unit-Air-Source) | N/A
216972924 | Central Heat Pump | CARRIER | 27VNA348A*030* | ADP |  | V,C60H210P17*+TXV | 59TN6C100C21**22 | 44500 |  |  | 21 | 9.5 | 46500 |  |  | 36400 | 78% | 2 | Both | 927.5 | 3.71 | HRCU-A-CB (Split System: Heat Pump with Remote Outdoor Unit-Air-Source) | N/A
216972864 | Central Heat Pump | CARRIER | 27VNA348A*030* | ADP |  | A60VHA*+TXV | 59MN7C080C21**20 | 44500 |  |  | 21 | 9.5 | 46500 |  |  | 36600 | 79% | 2 | Both | 927.5 | 3.71 | HRCU-A-CB (Split System: Heat Pump with Remote Outdoor Unit-Air-Source) | N/A
216972925 | Central Heat Pump | CARRIER | 27VNA348A*030* | ADP |  | C60A***L18*+TXV | 59TN6C100C21**22 | 44500 |  |  | 21 | 9.5 | 46500 |  |  | 36400 | 78% | 2 | Both | 927.5 | 3.71 | HRCU-A-CB (Split System: Heat Pump with Remote Outdoor Unit-Air-Source) | N/A
216972916 | Central Heat Pump | CARRIER | 27VNA348A*030* | ADP |  | A60VHA*+TXV | 59TN6C100C21**22 | 45000 |  |  | 21 | 9.5 | 46500 |  |  | 36400 | 78% | 2 | Both | 937.5 | 3.75 | HRCU-A-CB (Split System: Heat Pump with Remote Outdoor Unit-Air-Source) | N/A
216972877 | Central Heat Pump | CARRIER | 27VNA348A*030* | ADP |  | A60VHA*+TXV | 59MN7C100C21**22 | 45000 |  |  | 21 | 9.5 | 46500 |  |  | 36400 | 78% | 2 | Both | 937.5 | 3.75 | HRCU-A-CB (Split System: Heat Pump with Remote Outdoor Unit-Air-Source) | N/A
216972926 | Central Heat Pump | CARRIER | 27VNA348A*030* | ADP |  | C60A***L19*+TXV | 59TN6C100C21**22 | 45000 |  |  | 21 | 9.5 | 46500 |  |  | 36400 | 78% | 2 | Both | 937.5 | 3.75 | HRCU-A-CB (Split System: Heat Pump with Remote Outdoor Unit-Air-Source) | N/A
216972887 | Central Heat Pump | CARRIER | 27VNA348A*030* | ADP |  | C60A***L19*+TXV | 59MN7C100C21**22 | 45000 |  |  | 21 | 9.5 | 46500 |  |  | 36400 | 78% | 2 | Both | 937.5 | 3.75 | HRCU-A-CB (Split System: Heat Pump with Remote Outdoor Unit-Air-Source) | N/A
217031371 | Central Heat Pump | HEIL | H5H3V48*K*AAA* | ADP |  | H,GG48*60+TXV | *97CMN0802120B* | 44000 |  |  | 21 | 9.5 | 46500 |  |  | 36600 | 79% | 2 | Both | 917.5 | 3.67 | HRCU-A-CB (Split System: Heat Pump with Remote Outdoor Unit-Air-Source) | N/A
216976416 | Central Heat Pump | BRYANT HEATING AND COOLING SYSTEMS | 37MUHAQ18AA3 | ADP |  | PL36H175P15*+TXV | 82*TB36070V14*** | 17800 |  |  | 15.2 | 9.5 | 18200 |  |  | 17300 | 95% | 2 | Both | 370 | 1.48 | HRCU-A-CB (Split System: Heat Pump with Remote Outdoor Unit-Air-Source) | N/A
216989004 | Central Heat Pump | BRYANT HEATING AND COOLING SYSTEMS | 37MUHAQ18AA3 | ADP |  | PL36H175P15*+TXV | 82*SB36070V14*** | 17800 |  |  | 15.2 | 9.5 | 18200 |  |  | 17300 | 95% | 2 | Both | 370 | 1.48 | HRCU-A-CB (Split System: Heat Pump with Remote Outdoor Unit-Air-Source) | N/A
217135351 | Central Heat Pump | BRYANT HEATING AND COOLING SYSTEMS | 37MUHAQ18AA3 | ADP |  | PL36H210P29*+TXV | 935SB48060M17*** | 17900 |  |  | 15.2 | 9.5 | 18200 |  |  | 17300 | 95% | 1.98 | Both | 372.5 | 1.49 | HRCU-A-CB (Split System: Heat Pump with Remote Outdoor Unit-Air-Source) | N/A
216972040 | Central Heat Pump | CARRIER | 27VNA154A*030* | ADP |  | PL60H210P17*+TXV | 58TN*B045C17**12 | 48000 |  |  | 17 | 9.5 | 50500 |  |  | 51000 | 101% | 1.9 | Both | 1000 | 4 | HRCU-A-CB (Split System: Heat Pump with Remote Outdoor Unit-Air-Source) | N/A
216972038 | Central Heat Pump | CARRIER | 27VNA154A*030* | ADP |  | V,C48H175P38*+TXV | 58TN*B045C17**12 | 48000 |  |  | 17 | 9.5 | 50500 |  |  | 51000 | 101% | 1.9 | Both | 1000 | 4 | HRCU-A-CB (Split System: Heat Pump with Remote Outdoor Unit-Air-Source) | N/A
216760239 | Central Heat Pump | BOSCH | BOVA-60MTB-M19E | ADP |  | H,GE35*48+TXV+AEFE5* |  | 46000 |  |  | 18 | 9.5 | 46000 |  |  | 48000 | 104% | 2.02 | Both | 957.5 | 3.83 | HRCU-A-CB (Split System: Heat Pump with Remote Outdoor Unit-Air-Source) | N/A
216760240 | Central Heat Pump | BOSCH | BOVA-60MTB-M19E | ADP |  | H,GE35*48+TXV+AEFE4B* |  | 46000 |  |  | 18 | 9.5 | 46000 |  |  | 48000 | 104% | 2.02 | Both | 957.5 | 3.83 | HRCU-A-CB (Split System: Heat Pump with Remote Outdoor Unit-Air-Source) | N/A
216788565 | Central Heat Pump | BOSCH | BOVA-60MTB-M19E | ADP |  | H,RG35*48+TXV+AEFE4B* |  | 46000 |  |  | 18 | 9.5 | 46000 |  |  | 48000 | 104% | 2.02 | Both | 957.5 | 3.83 | HRCU-A-CB (Split System: Heat Pump with Remote Outdoor Unit-Air-Source) | N/A
216494148 | Central Heat Pump | BRYANT HEATING AND COOLING SYSTEMS | 293VAN036**AA* | ADP |  | CE(P,V)3621G34*+TXV | 987MC42080C17*** | 32400 |  |  | 19 | 9.5 | 33800 |  |  | 26800 | 79% | 2 | Both | 675 | 2.7 | HRCU-A-CB (Split System: Heat Pump with Remote Outdoor Unit-Air-Source) | N/A
216981773 | Central Heat Pump | BRYANT HEATING AND COOLING SYSTEMS | 293VAN036**AA* | ADP |  | V,C36H175P14*+TXV | 987MC42080C17*** | 32400 |  |  | 19 | 9.5 | 33800 |  |  | 26800 | 79% | 2 | Both | 675 | 2.7 | HRCU-A-CB (Split System: Heat Pump with Remote Outdoor Unit-Air-Source) | N/A
216981776 | Central Heat Pump | BRYANT HEATING AND COOLING SYSTEMS | 293VAN036**AA* | ADP |  | PL36H210P74*+TXV | 987MC42080C17*** | 32400 |  |  | 19 | 9.5 | 33800 |  |  | 26800 | 79% | 2 | Both | 675 | 2.7 | HRCU-A-CB (Split System: Heat Pump with Remote Outdoor Unit-Air-Source) | N/A
216984616 | Central Heat Pump | BRYANT HEATING AND COOLING SYSTEMS | 293VAN036**AA* | ADP |  | PL36H210P74*+TXV | 987TA42080C17*** | 32400 |  |  | 19 | 9.5 | 33600 |  |  | 26800 | 80% | 2 | Both | 675 | 2.7 | HRCU-A-CB (Split System: Heat Pump with Remote Outdoor Unit-Air-Source) | N/A
216984613 | Central Heat Pump | BRYANT HEATING AND COOLING SYSTEMS | 293VAN036**AA* | ADP |  | V,C36H175P14*+TXV | 987TA42080C17*** | 32400 |  |  | 19 | 9.5 | 33600 |  |  | 26800 | 80% | 2 | Both | 675 | 2.7 | HRCU-A-CB (Split System: Heat Pump with Remote Outdoor Unit-Air-Source) | N/A
216984612 | Central Heat Pump | BRYANT HEATING AND COOLING SYSTEMS | 293VAN036**AA* | ADP |  | PL36H175P14*+TXV | 987TA42080C17*** | 32400 |  |  | 19 | 9.5 | 33600 |  |  | 26800 | 80% | 2 | Both | 675 | 2.7 | HRCU-A-CB (Split System: Heat Pump with Remote Outdoor Unit-Air-Source) | N/A
216984619 | Central Heat Pump | BRYANT HEATING AND COOLING SYSTEMS | 293VAN036**AA* | ADP |  | V,C36H175P13*+TXV | 987TA42080C17*** | 32400 |  |  | 19 | 9.5 | 33600 |  |  | 26800 | 80% | 2 | Both | 675 | 2.7 | HRCU-A-CB (Split System: Heat Pump with Remote Outdoor Unit-Air-Source) | N/A
216984611 | Central Heat Pump | BRYANT HEATING AND COOLING SYSTEMS | 293VAN036**AA* | ADP |  | C36A***L13*+TXV | 987TA42080C17*** | 32400 |  |  | 19 | 9.5 | 33600 |  |  | 26800 | 80% | 2 | Both | 675 | 2.7 | HRCU-A-CB (Split System: Heat Pump with Remote Outdoor Unit-Air-Source) | N/A
216981715 | Central Heat Pump | BRYANT HEATING AND COOLING SYSTEMS | 293VAN036**AA* | ADP |  | V,C36H175P14*+TXV | 935CB48060C17*** | 32400 |  |  | 19 | 9.5 | 33800 |  |  | 26800 | 79% | 2 | Both | 675 | 2.7 | HRCU-A-CB (Split System: Heat Pump with Remote Outdoor Unit-Air-Source) | N/A
216981764 | Central Heat Pump | BRYANT HEATING AND COOLING SYSTEMS | 293VAN036**AA* | ADP |  | C36A***L15*+TXV | 987MC42060C17*** | 32800 |  |  | 19 | 9.5 | 32400 |  |  | 25600 | 79% | 2.04 | Both | 682.5 | 2.73 | HRCU-A-CB (Split System: Heat Pump with Remote Outdoor Unit-Air-Source) | N/A
216981762 | Central Heat Pump | BRYANT HEATING AND COOLING SYSTEMS | 293VAN036**AA* | ADP |  | V,C36H175P15*+TXV | 987MC42060C17*** | 33000 |  |  | 19 | 9.5 | 32400 |  |  | 25600 | 79% | 2.04 | Both | 687.5 | 2.75 | HRCU-A-CB (Split System: Heat Pump with Remote Outdoor Unit-Air-Source) | N/A
216981761 | Central Heat Pump | BRYANT HEATING AND COOLING SYSTEMS | 293VAN036**AA* | ADP |  | PL36H175P15*+TXV | 987MC42060C17*** | 33000 |  |  | 19 | 9.5 | 32400 |  |  | 25600 | 79% | 2.04 | Both | 687.5 | 2.75 | HRCU-A-CB (Split System: Heat Pump with Remote Outdoor Unit-Air-Source) | N/A
216984617 | Central Heat Pump | BRYANT HEATING AND COOLING SYSTEMS | 293VAN036**AA* | ADP |  | C36A***L15*+TXV | 987TA42080C17*** | 33000 |  |  | 19 | 9.5 | 33400 |  |  | 26400 | 79% | 2.02 | Both | 687.5 | 2.75 | HRCU-A-CB (Split System: Heat Pump with Remote Outdoor Unit-Air-Source) | N/A
216981774 | Central Heat Pump | BRYANT HEATING AND COOLING SYSTEMS | 293VAN036**AA* | ADP |  | PL36H175P15*+TXV | 987MC42080C17*** | 33200 |  |  | 19 | 9.5 | 33400 |  |  | 26400 | 79% | 2.02 | Both | 692.5 | 2.77 | HRCU-A-CB (Split System: Heat Pump with Remote Outdoor Unit-Air-Source) | N/A
216981775 | Central Heat Pump | BRYANT HEATING AND COOLING SYSTEMS | 293VAN036**AA* | ADP |  | V,C36H175P15*+TXV | 987MC42080C17*** | 33200 |  |  | 19 | 9.5 | 33400 |  |  | 26400 | 79% | 2.02 | Both | 692.5 | 2.77 | HRCU-A-CB (Split System: Heat Pump with Remote Outdoor Unit-Air-Source) | N/A
216984615 | Central Heat Pump | BRYANT HEATING AND COOLING SYSTEMS | 293VAN036**AA* | ADP |  | V,C36H175P15*+TXV | 987TA42080C17*** | 33200 |  |  | 19 | 9.5 | 33400 |  |  | 26400 | 79% | 2.02 | Both | 692.5 | 2.77 | HRCU-A-CB (Split System: Heat Pump with Remote Outdoor Unit-Air-Source) | N/A
216984618 | Central Heat Pump | BRYANT HEATING AND COOLING SYSTEMS | 293VAN036**AA* | ADP |  | PL36H***P44*+TXV | 987TA42080C17*** | 33200 |  |  | 19 | 9.5 | 33400 |  |  | 26400 | 79% | 2.02 | Both | 692.5 | 2.77 | HRCU-A-CB (Split System: Heat Pump with Remote Outdoor Unit-Air-Source) | N/A
216984609 | Central Heat Pump | BRYANT HEATING AND COOLING SYSTEMS | 293VAN036**AA* | ADP |  | PL36H210P29*+TXV | 987TA42080C17*** | 33200 |  |  | 19 | 9.5 | 33400 |  |  | 26400 | 79% | 2.02 | Both | 692.5 | 2.77 | HRCU-A-CB (Split System: Heat Pump with Remote Outdoor Unit-Air-Source) | N/A
216981716 | Central Heat Pump | BRYANT HEATING AND COOLING SYSTEMS | 293VAN036**AA* | ADP |  | PL36H175P15*+TXV | 935CB48060C17*** | 33200 |  |  | 19 | 9.5 | 33400 |  |  | 26400 | 79% | 2.02 | Both | 692.5 | 2.77 | HRCU-A-CB (Split System: Heat Pump with Remote Outdoor Unit-Air-Source) | N/A
216981778 | Central Heat Pump | BRYANT HEATING AND COOLING SYSTEMS | 293VAN036**AA* | ADP |  | PL36H***P44*+TXV | 987MC42080C17*** | 33200 |  |  | 19 | 9.5 | 33400 |  |  | 26400 | 79% | 2.02 | Both | 692.5 | 2.77 | HRCU-A-CB (Split System: Heat Pump with Remote Outdoor Unit-Air-Source) | N/A
216981756 | Central Heat Pump | BRYANT HEATING AND COOLING SYSTEMS | 293VAN036**AA* | ADP |  | PL36H210P29*+TXV | 987MC42060C17*** | 33800 |  |  | 19 | 9.5 | 32600 |  |  | 25800 | 79% | 2.06 | Both | 705 | 2.82 | HRCU-A-CB (Split System: Heat Pump with Remote Outdoor Unit-Air-Source) | N/A
217026027 | Central Heat Pump | CARRIER | 27VNA336A*030* | ADP |  | H,PG8J*36+TXV | 59MN7C080C17**14 | 32400 |  |  | 19 | 9.5 | 33800 |  |  | 26800 | 79% | 2 | Both | 675 | 2.7 | HRCU-A-CB (Split System: Heat Pump with Remote Outdoor Unit-Air-Source) | N/A
216972640 | Central Heat Pump | CARRIER | 27VNA336A*030* | ADP |  | A36VCA*+TXV | 59MN7C080C17**14 | 32400 |  |  | 19 | 9.5 | 33800 |  |  | 26800 | 79% | 2 | Both | 675 | 2.7 | HRCU-A-CB (Split System: Heat Pump with Remote Outdoor Unit-Air-Source) | N/A
216972577 | Central Heat Pump | CARRIER | 27VNA336A*030* | ADP |  | C36A***L13*+TXV | 59CU5B060C17**16 | 32400 |  |  | 19 | 9.5 | 33800 |  |  | 26800 | 79% | 2 | Both | 675 | 2.7 | HRCU-A-CB (Split System: Heat Pump with Remote Outdoor Unit-Air-Source) | N/A
216972704 | Central Heat Pump | CARRIER | 27VNA336A*030* | ADP |  | A36VCA*+TXV | 59TN7A080C17**16 | 32400 |  |  | 19 | 9.5 | 33600 |  |  | 26800 | 80% | 2 | Both | 675 | 2.7 | HRCU-A-CB (Split System: Heat Pump with Remote Outdoor Unit-Air-Source) | N/A
216972579 | Central Heat Pump | CARRIER | 27VNA336A*030* | ADP |  | PL36H175P14*+TXV | 59CU5B060C17**16 | 32400 |  |  | 19 | 9.5 | 33800 |  |  | 26800 | 79% | 2 | Both | 675 | 2.7 | HRCU-A-CB (Split System: Heat Pump with Remote Outdoor Unit-Air-Source) | N/A
216972593 | Central Heat Pump | CARRIER | 27VNA336A*030* | ADP |  | V,C36H175P13*+TXV | 59CU5B060C17**16 | 32400 |  |  | 19 | 9.5 | 33800 |  |  | 26800 | 79% | 2 | Both | 675 | 2.7 | HRCU-A-CB (Split System: Heat Pump with Remote Outdoor Unit-Air-Source) | N/A
216972706 | Central Heat Pump | CARRIER | 27VNA336A*030* | ADP |  | PL36H175P14*+TXV | 59TN7A080C17**16 | 32400 |  |  | 19 | 9.5 | 33600 |  |  | 26800 | 80% | 2 | Both | 675 | 2.7 | HRCU-A-CB (Split System: Heat Pump with Remote Outdoor Unit-Air-Source) | N/A
216972705 | Central Heat Pump | CARRIER | 27VNA336A*030* | ADP |  | C36A***L13*+TXV | 59TN7A080C17**16 | 32400 |  |  | 19 | 9.5 | 33600 |  |  | 26800 | 80% | 2 | Both | 675 | 2.7 | HRCU-A-CB (Split System: Heat Pump with Remote Outdoor Unit-Air-Source) | N/A
216972641 | Central Heat Pump | CARRIER | 27VNA336A*030* | ADP |  | C36A***L13*+TXV | 59MN7C080C17**14 | 32400 |  |  | 19 | 9.5 | 33800 |  |  | 26800 | 79% | 2 | Both | 675 | 2.7 | HRCU-A-CB (Split System: Heat Pump with Remote Outdoor Unit-Air-Source) | N/A
216972642 | Central Heat Pump | CARRIER | 27VNA336A*030* | ADP |  | PL36H175P14*+TXV | 59MN7C080C17**14 | 32400 |  |  | 19 | 9.5 | 33800 |  |  | 26800 | 79% | 2 | Both | 675 | 2.7 | HRCU-A-CB (Split System: Heat Pump with Remote Outdoor Unit-Air-Source) | N/A
216972648 | Central Heat Pump | CARRIER | 27VNA336A*030* | ADP |  | V,C36H175P13*+TXV | 59MN7C080C17**14 | 32400 |  |  | 19 | 9.5 | 33800 |  |  | 26800 | 79% | 2 | Both | 675 | 2.7 | HRCU-A-CB (Split System: Heat Pump with Remote Outdoor Unit-Air-Source) | N/A
216972646 | Central Heat Pump | CARRIER | 27VNA336A*030* | ADP |  | PL36H210P74*+TXV | 59MN7C080C17**14 | 32400 |  |  | 19 | 9.5 | 33800 |  |  | 26800 | 79% | 2 | Both | 675 | 2.7 | HRCU-A-CB (Split System: Heat Pump with Remote Outdoor Unit-Air-Source) | N/A
216972643 | Central Heat Pump | CARRIER | 27VNA336A*030* | ADP |  | V,C36H175P14*+TXV | 59MN7C080C17**14 | 32400 |  |  | 19 | 9.5 | 33800 |  |  | 26800 | 79% | 2 | Both | 675 | 2.7 | HRCU-A-CB (Split System: Heat Pump with Remote Outdoor Unit-Air-Source) | N/A
216972575 | Central Heat Pump | CARRIER | 27VNA336A*030* | ADP |  | A36VCA*+TXV | 59CU5B060C17**16 | 32400 |  |  | 19 | 9.5 | 33800 |  |  | 26800 | 79% | 2 | Both | 675 | 2.7 | HRCU-A-CB (Split System: Heat Pump with Remote Outdoor Unit-Air-Source) | N/A
216972498 | Central Heat Pump | CARRIER | 27VNA336A*030* | ADP |  | C36A***L13*+TXV | 58TN*B070C17**16 | 32600 |  |  | 19 | 9.5 | 33600 |  |  | 26600 | 79% | 2 | Both | 680 | 2.72 | HRCU-A-CB (Split System: Heat Pump with Remote Outdoor Unit-Air-Source) | N/A
216972637 | Central Heat Pump | CARRIER | 27VNA336A*030* | ADP |  | V,C36H210P74*+TXV | 59MN7C060C21**20 | 32600 |  |  | 19 | 9.5 | 33600 |  |  | 26800 | 80% | 2 | Both | 680 | 2.72 | HRCU-A-CB (Split System: Heat Pump with Remote Outdoor Unit-Air-Source) | N/A
216972503 | Central Heat Pump | CARRIER | 27VNA336A*030* | ADP |  | V,C36H175P14*+TXV | 58TN*B070C17**16 | 32600 |  |  | 19 | 9.5 | 33600 |  |  | 26600 | 79% | 2 | Both | 680 | 2.72 | HRCU-A-CB (Split System: Heat Pump with Remote Outdoor Unit-Air-Source) | N/A
216972505 | Central Heat Pump | CARRIER | 27VNA336A*030* | ADP |  | PL36H175P15*+TXV | 58TN*B070C17**16 | 32600 |  |  | 19 | 9.5 | 33600 |  |  | 26600 | 79% | 2 | Both | 680 | 2.72 | HRCU-A-CB (Split System: Heat Pump with Remote Outdoor Unit-Air-Source) | N/A
216972500 | Central Heat Pump | CARRIER | 27VNA336A*030* | ADP |  | PL36H175P14*+TXV | 58TN*B070C17**16 | 32600 |  |  | 19 | 9.5 | 33600 |  |  | 26600 | 79% | 2 | Both | 680 | 2.72 | HRCU-A-CB (Split System: Heat Pump with Remote Outdoor Unit-Air-Source) | N/A
216972507 | Central Heat Pump | CARRIER | 27VNA336A*030* | ADP |  | V,C36H175P15*+TXV | 58TN*B070C17**16 | 32600 |  |  | 19 | 9.5 | 33600 |  |  | 26600 | 79% | 2 | Both | 680 | 2.72 | HRCU-A-CB (Split System: Heat Pump with Remote Outdoor Unit-Air-Source) | N/A
216972496 | Central Heat Pump | CARRIER | 27VNA336A*030* | ADP |  | A36VCA*+TXV | 58TN*B070C17**16 | 32600 |  |  | 19 | 9.5 | 33600 |  |  | 26600 | 79% | 2 | Both | 680 | 2.72 | HRCU-A-CB (Split System: Heat Pump with Remote Outdoor Unit-Air-Source) | N/A
216972667 | Central Heat Pump | CARRIER | 27VNA336A*030* | ADP |  | C36A***L15*+TXV | 59TN6C060C17**14 | 32800 |  |  | 19 | 9.5 | 32400 |  |  | 25600 | 79% | 2.04 | Both | 682.5 | 2.73 | HRCU-A-CB (Split System: Heat Pump with Remote Outdoor Unit-Air-Source) | N/A
216972631 | Central Heat Pump | CARRIER | 27VNA336A*030* | ADP |  | C36A***L15*+TXV | 59MN7C060C17**14 | 32800 |  |  | 19 | 9.5 | 32400 |  |  | 25600 | 79% | 2.04 | Both | 682.5 | 2.73 | HRCU-A-CB (Split System: Heat Pump with Remote Outdoor Unit-Air-Source) | N/A
216972628 | Central Heat Pump | CARRIER | 27VNA336A*030* | ADP |  | PL36H175P15*+TXV | 59MN7C060C17**14 | 33000 |  |  | 19 | 9.5 | 32400 |  |  | 25600 | 79% | 2.04 | Both | 687.5 | 2.75 | HRCU-A-CB (Split System: Heat Pump with Remote Outdoor Unit-Air-Source) | N/A
216972711 | Central Heat Pump | CARRIER | 27VNA336A*030* | ADP |  | C36A***L15*+TXV | 59TN7A080C17**16 | 33000 |  |  | 19 | 9.5 | 33400 |  |  | 26400 | 79% | 2.02 | Both | 687.5 | 2.75 | HRCU-A-CB (Split System: Heat Pump with Remote Outdoor Unit-Air-Source) | N/A
216972664 | Central Heat Pump | CARRIER | 27VNA336A*030* | ADP |  | PL36H175P15*+TXV | 59TN6C060C17**14 | 33000 |  |  | 19 | 9.5 | 32400 |  |  | 25600 | 79% | 2.04 | Both | 687.5 | 2.75 | HRCU-A-CB (Split System: Heat Pump with Remote Outdoor Unit-Air-Source) | N/A
216972647 | Central Heat Pump | CARRIER | 27VNA336A*030* | ADP |  | C36A***L15*+TXV | 59MN7C080C17**14 | 33000 |  |  | 19 | 9.5 | 33400 |  |  | 26400 | 79% | 2.02 | Both | 687.5 | 2.75 | HRCU-A-CB (Split System: Heat Pump with Remote Outdoor Unit-Air-Source) | N/A
216972590 | Central Heat Pump | CARRIER | 27VNA336A*030* | ADP |  | C36A***L15*+TXV | 59CU5B060C17**16 | 33000 |  |  | 19 | 9.5 | 33400 |  |  | 26400 | 79% | 2.02 | Both | 687.5 | 2.75 | HRCU-A-CB (Split System: Heat Pump with Remote Outdoor Unit-Air-Source) | N/A
216972629 | Central Heat Pump | CARRIER | 27VNA336A*030* | ADP |  | V,C36H175P15*+TXV | 59MN7C060C17**14 | 33000 |  |  | 19 | 9.5 | 32400 |  |  | 25600 | 79% | 2.04 | Both | 687.5 | 2.75 | HRCU-A-CB (Split System: Heat Pump with Remote Outdoor Unit-Air-Source) | N/A
216972708 | Central Heat Pump | CARRIER | 27VNA336A*030* | ADP |  | PL36H175P15*+TXV | 59TN7A080C17**16 | 33200 |  |  | 19 | 9.5 | 33400 |  |  | 26400 | 79% | 2.02 | Both | 692.5 | 2.77 | HRCU-A-CB (Split System: Heat Pump with Remote Outdoor Unit-Air-Source) | N/A
216972709 | Central Heat Pump | CARRIER | 27VNA336A*030* | ADP |  | V,C36H175P15*+TXV | 59TN7A080C17**16 | 33200 |  |  | 19 | 9.5 | 33400 |  |  | 26400 | 79% | 2.02 | Both | 692.5 | 2.77 | HRCU-A-CB (Split System: Heat Pump with Remote Outdoor Unit-Air-Source) | N/A
216972703 | Central Heat Pump | CARRIER | 27VNA336A*030* | ADP |  | PL36H210P29*+TXV | 59TN7A080C17**16 | 33200 |  |  | 19 | 9.5 | 33400 |  |  | 26400 | 79% | 2.02 | Both | 692.5 | 2.77 | HRCU-A-CB (Split System: Heat Pump with Remote Outdoor Unit-Air-Source) | N/A
216972645 | Central Heat Pump | CARRIER | 27VNA336A*030* | ADP |  | V,C36H175P15*+TXV | 59MN7C080C17**14 | 33200 |  |  | 19 | 9.5 | 33400 |  |  | 26400 | 79% | 2.02 | Both | 692.5 | 2.77 | HRCU-A-CB (Split System: Heat Pump with Remote Outdoor Unit-Air-Source) | N/A
216972573 | Central Heat Pump | CARRIER | 27VNA336A*030* | ADP |  | PL36H210P29*+TXV | 59CU5B060C17**16 | 33200 |  |  | 19 | 9.5 | 33400 |  |  | 26400 | 79% | 2.02 | Both | 692.5 | 2.77 | HRCU-A-CB (Split System: Heat Pump with Remote Outdoor Unit-Air-Source) | N/A
216972639 | Central Heat Pump | CARRIER | 27VNA336A*030* | ADP |  | PL36H210P29*+TXV | 59MN7C080C17**14 | 33200 |  |  | 19 | 9.5 | 33400 |  |  | 26400 | 79% | 2.02 | Both | 692.5 | 2.77 | HRCU-A-CB (Split System: Heat Pump with Remote Outdoor Unit-Air-Source) | N/A
216972659 | Central Heat Pump | CARRIER | 27VNA336A*030* | ADP |  | PL36H210P29*+TXV | 59TN6C060C17**14 | 33800 |  |  | 19 | 9.5 | 32600 |  |  | 25600 | 79% | 2.06 | Both | 705 | 2.82 | HRCU-A-CB (Split System: Heat Pump with Remote Outdoor Unit-Air-Source) | N/A
216972633 | Central Heat Pump | CARRIER | 27VNA336A*030* | ADP |  | C36A***L53*+TXV | 59MN7C060C17**14 | 33800 |  |  | 19 | 9.5 | 32600 |  |  | 25800 | 79% | 2.06 | Both | 705 | 2.82 | HRCU-A-CB (Split System: Heat Pump with Remote Outdoor Unit-Air-Source) | N/A
216972634 | Central Heat Pump | CARRIER | 27VNA336A*030* | ADP |  | V,C36H175P45*+TXV | 59MN7C060C17**14 | 33800 |  |  | 19 | 9.5 | 32600 |  |  | 25800 | 79% | 2.06 | Both | 705 | 2.82 | HRCU-A-CB (Split System: Heat Pump with Remote Outdoor Unit-Air-Source) | N/A
216494152 | Central Heat Pump | BRYANT HEATING AND COOLING SYSTEMS | 293VAN036**AA* | ADP |  | CE(P,V)3621G34*+TXV | 987MC66120C24*** | 32200 |  |  | 20 | 9.5 | 32600 |  |  | 25600 | 79% | 2.06 | Both | 670 | 2.68 | HRCU-A-CB (Split System: Heat Pump with Remote Outdoor Unit-Air-Source) | N/A
216494146 | Central Heat Pump | BRYANT HEATING AND COOLING SYSTEMS | 293VAN036**AA* | ADP |  | CE(P,V)3621G34*+TXV | 88*TB66135C24*** | 32200 |  |  | 20 | 9.5 | 32400 |  |  | 25400 | 78% | 2.06 | Both | 670 | 2.68 | HRCU-A-CB (Split System: Heat Pump with Remote Outdoor Unit-Air-Source) | N/A
216494189 | Central Heat Pump | BRYANT HEATING AND COOLING SYSTEMS | 293VAN036**AA* | ADP |  | CE(P,V)3621G34*+TXV | 986TD66120C24*** | 32200 |  |  | 20 | 9.5 | 32400 |  |  | 25600 | 79% | 2.06 | Both | 670 | 2.68 | HRCU-A-CB (Split System: Heat Pump with Remote Outdoor Unit-Air-Source) | N/A
216974749 | Central Heat Pump | BRYANT HEATING AND COOLING SYSTEMS | 293VAN036**AA* | ADP |  | V,C36H175P13*+TXV | 83*CA36040C17*** | 32600 |  |  | 20 | 9.5 | 33400 |  |  | 26400 | 79% | 2 | Both | 680 | 2.72 | HRCU-A-CB (Split System: Heat Pump with Remote Outdoor Unit-Air-Source) | N/A
216974760 | Central Heat Pump | BRYANT HEATING AND COOLING SYSTEMS | 293VAN036**AA* | ADP |  | C36A***L15*+TXV | 83*CA48060C17*** | 32600 |  |  | 20 | 9.5 | 33200 |  |  | 26400 | 80% | 2 | Both | 680 | 2.72 | HRCU-A-CB (Split System: Heat Pump with Remote Outdoor Unit-Air-Source) | N/A
216974754 | Central Heat Pump | BRYANT HEATING AND COOLING SYSTEMS | 293VAN036**AA* | ADP |  | C36A***L13*+TXV | 83*CA48060C17*** | 32600 |  |  | 20 | 9.5 | 33200 |  |  | 26400 | 80% | 2 | Both | 680 | 2.72 | HRCU-A-CB (Split System: Heat Pump with Remote Outdoor Unit-Air-Source) | N/A
216974753 | Central Heat Pump | BRYANT HEATING AND COOLING SYSTEMS | 293VAN036**AA* | ADP |  | A36VCA*+TXV | 83*CA48060C17*** | 32600 |  |  | 20 | 9.5 | 33200 |  |  | 26400 | 80% | 2 | Both | 680 | 2.72 | HRCU-A-CB (Split System: Heat Pump with Remote Outdoor Unit-Air-Source) | N/A
216974757 | Central Heat Pump | BRYANT HEATING AND COOLING SYSTEMS | 293VAN036**AA* | ADP |  | PL36H175P15*+TXV | 83*CA48060C17*** | 32600 |  |  | 20 | 9.5 | 33200 |  |  | 26400 | 80% | 2 | Both | 680 | 2.72 | HRCU-A-CB (Split System: Heat Pump with Remote Outdoor Unit-Air-Source) | N/A
216974741 | Central Heat Pump | BRYANT HEATING AND COOLING SYSTEMS | 293VAN036**AA* | ADP |  | C36A***L13*+TXV | 83*CA36040C17*** | 32600 |  |  | 20 | 9.5 | 33400 |  |  | 26400 | 79% | 2 | Both | 680 | 2.72 | HRCU-A-CB (Split System: Heat Pump with Remote Outdoor Unit-Air-Source) | N/A
216974761 | Central Heat Pump | BRYANT HEATING AND COOLING SYSTEMS | 293VAN036**AA* | ADP |  | PL36H***P44*+TXV | 83*CA48060C17*** | 32600 |  |  | 20 | 9.5 | 33200 |  |  | 26400 | 80% | 2 | Both | 680 | 2.72 | HRCU-A-CB (Split System: Heat Pump with Remote Outdoor Unit-Air-Source) | N/A
216974762 | Central Heat Pump | BRYANT HEATING AND COOLING SYSTEMS | 293VAN036**AA* | ADP |  | V,C36H175P13*+TXV | 83*CA48060C17*** | 32600 |  |  | 20 | 9.5 | 33200 |  |  | 26400 | 80% | 2 | Both | 680 | 2.72 | HRCU-A-CB (Split System: Heat Pump with Remote Outdoor Unit-Air-Source) | N/A
216974759 | Central Heat Pump | BRYANT HEATING AND COOLING SYSTEMS | 293VAN036**AA* | ADP |  | PL36H210P74*+TXV | 83*CA48060C17*** | 32600 |  |  | 20 | 9.5 | 33200 |  |  | 26400 | 80% | 2 | Both | 680 | 2.72 | HRCU-A-CB (Split System: Heat Pump with Remote Outdoor Unit-Air-Source) | N/A
216981754 | Central Heat Pump | BRYANT HEATING AND COOLING SYSTEMS | 293VAN036**AA* | ADP |  | PL36H210P74*+TXV | 986TD60080C21*** | 32800 |  |  | 20 | 9.5 | 33000 |  |  | 26000 | 79% | 2.04 | Both | 682.5 | 2.73 | HRCU-A-CB (Split System: Heat Pump with Remote Outdoor Unit-Air-Source) | N/A
216981786 | Central Heat Pump | BRYANT HEATING AND COOLING SYSTEMS | 293VAN036**AA* | ADP |  | PL36H210P74*+TXV | 987MC60080C21*** | 32800 |  |  | 20 | 9.5 | 33000 |  |  | 26000 | 79% | 2.02 | Both | 682.5 | 2.73 | HRCU-A-CB (Split System: Heat Pump with Remote Outdoor Unit-Air-Source) | N/A
216984623 | Central Heat Pump | BRYANT HEATING AND COOLING SYSTEMS | 293VAN036**AA* | ADP |  | PL36H210P74*+TXV | 987TA60080C21*** | 32800 |  |  | 20 | 9.5 | 33000 |  |  | 26000 | 79% | 2.04 | Both | 682.5 | 2.73 | HRCU-A-CB (Split System: Heat Pump with Remote Outdoor Unit-Air-Source) | N/A
216974740 | Central Heat Pump | BRYANT HEATING AND COOLING SYSTEMS | 293VAN036**AA* | ADP |  | A36VCA*+TXV | 83*CA36040C17*** | 32800 |  |  | 20 | 9.5 | 33000 |  |  | 26000 | 79% | 2.04 | Both | 682.5 | 2.73 | HRCU-A-CB (Split System: Heat Pump with Remote Outdoor Unit-Air-Source) | N/A
216974742 | Central Heat Pump | BRYANT HEATING AND COOLING SYSTEMS | 293VAN036**AA* | ADP |  | PL36H175P14*+TXV | 83*CA36040C17*** | 32800 |  |  | 20 | 9.5 | 33000 |  |  | 26000 | 79% | 2.04 | Both | 682.5 | 2.73 | HRCU-A-CB (Split System: Heat Pump with Remote Outdoor Unit-Air-Source) | N/A
216494143 | Central Heat Pump | BRYANT HEATING AND COOLING SYSTEMS | 293VAN036**AA* | ADP |  | CE(P,V)3621G34*+TXV | 88*TB60070C21*** | 32800 |  |  | 20 | 9.5 | 33000 |  |  | 26000 | 79% | 2.04 | Both | 682.5 | 2.73 | HRCU-A-CB (Split System: Heat Pump with Remote Outdoor Unit-Air-Source) | N/A
216974743 | Central Heat Pump | BRYANT HEATING AND COOLING SYSTEMS | 293VAN036**AA* | ADP |  | V,C36H175P14*+TXV | 83*CA36040C17*** | 32800 |  |  | 20 | 9.5 | 33000 |  |  | 26000 | 79% | 2.04 | Both | 682.5 | 2.73 | HRCU-A-CB (Split System: Heat Pump with Remote Outdoor Unit-Air-Source) | N/A
216494142 | Central Heat Pump | BRYANT HEATING AND COOLING SYSTEMS | 293VAN036**AA* | ADP |  | CE(P,V)3621G34*+TXV | 88*TB48090C17*** | 32800 |  |  | 20 | 9.5 | 33000 |  |  | 26000 | 79% | 2.04 | Both | 682.5 | 2.73 | HRCU-A-CB (Split System: Heat Pump with Remote Outdoor Unit-Air-Source) | N/A
216981748 | Central Heat Pump | BRYANT HEATING AND COOLING SYSTEMS | 293VAN036**AA* | ADP |  | C36A***L15*+TXV | 986TD42080C17*** | 33000 |  |  | 20 | 9.5 | 33200 |  |  | 26200 | 79% | 2.02 | Both | 687.5 | 2.75 | HRCU-A-CB (Split System: Heat Pump with Remote Outdoor Unit-Air-Source) | N/A
216981752 | Central Heat Pump | BRYANT HEATING AND COOLING SYSTEMS | 293VAN036**AA* | ADP |  | V,C36H175P45*+TXV | 986TD42080C17*** | 33200 |  |  | 20 | 9.5 | 33200 |  |  | 26200 | 79% | 2.02 | Both | 692.5 | 2.77 | HRCU-A-CB (Split System: Heat Pump with Remote Outdoor Unit-Air-Source) | N/A
216974752 | Central Heat Pump | BRYANT HEATING AND COOLING SYSTEMS | 293VAN036**AA* | ADP |  | PL36H210P29*+TXV | 83*CA48060C17*** | 33400 |  |  | 20 | 9.5 | 32800 |  |  | 25600 | 78% | 2.06 | Both | 695 | 2.78 | HRCU-A-CB (Split System: Heat Pump with Remote Outdoor Unit-Air-Source) | N/A
217114872 | Central Heat Pump | CARRIER | 27VNA336A*030* | ADP |  | V,C36H175P13*+TXV | 58CU*A040C17**12 | 32600 |  |  | 20 | 9.5 | 33000 |  |  | 26000 | 79% | 2.04 | Both | 680 | 2.72 | HRCU-A-CB (Split System: Heat Pump with Remote Outdoor Unit-Air-Source) | N/A
216972533 | Central Heat Pump | CARRIER | 27VNA336A*030* | ADP |  | C36A***L13*+TXV | 58TN*B090C17**16 | 32600 |  |  | 20 | 9.5 | 33400 |  |  | 26400 | 79% | 2.02 | Both | 680 | 2.72 | HRCU-A-CB (Split System: Heat Pump with Remote Outdoor Unit-Air-Source) | N/A
216972549 | Central Heat Pump | CARRIER | 27VNA336A*030* | ADP |  | V,C36H175P13*+TXV | 58TN*B090C17**16 | 32600 |  |  | 20 | 9.5 | 33000 |  |  | 26000 | 79% | 2.04 | Both | 680 | 2.72 | HRCU-A-CB (Split System: Heat Pump with Remote Outdoor Unit-Air-Source) | N/A
217026039 | Central Heat Pump | CARRIER | 27VNA336A*030* | ADP |  | H,PG8J*36+TXV | 59TN7A080C21**20 | 32800 |  |  | 20 | 9.5 | 33000 |  |  | 26000 | 79% | 2.04 | Both | 682.5 | 2.73 | HRCU-A-CB (Split System: Heat Pump with Remote Outdoor Unit-Air-Source) | N/A
216972716 | Central Heat Pump | CARRIER | 27VNA336A*030* | ADP |  | PL36H210P74*+TXV | 59TN7A080C21**20 | 32800 |  |  | 20 | 9.5 | 33000 |  |  | 26000 | 79% | 2.04 | Both | 682.5 | 2.73 | HRCU-A-CB (Split System: Heat Pump with Remote Outdoor Unit-Air-Source) | N/A
216972653 | Central Heat Pump | CARRIER | 27VNA336A*030* | ADP |  | V,C36H210P74*+TXV | 59MN7C080C21**20 | 32800 |  |  | 20 | 9.5 | 33000 |  |  | 26000 | 79% | 2.02 | Both | 682.5 | 2.73 | HRCU-A-CB (Split System: Heat Pump with Remote Outdoor Unit-Air-Source) | N/A
216972525 | Central Heat Pump | CARRIER | 27VNA336A*030* | ADP |  | V,C36H210P74*+TXV | 58TN*B070C21**20 | 32800 |  |  | 20 | 9.5 | 33000 |  |  | 26000 | 79% | 2.04 | Both | 682.5 | 2.73 | HRCU-A-CB (Split System: Heat Pump with Remote Outdoor Unit-Air-Source) | N/A
216972717 | Central Heat Pump | CARRIER | 27VNA336A*030* | ADP |  | V,C36H210P74*+TXV | 59TN7A080C21**20 | 32800 |  |  | 20 | 9.5 | 33000 |  |  | 26000 | 79% | 2.04 | Both | 682.5 | 2.73 | HRCU-A-CB (Split System: Heat Pump with Remote Outdoor Unit-Air-Source) | N/A
216972679 | Central Heat Pump | CARRIER | 27VNA336A*030* | ADP |  | C36A***L15*+TXV | 59TN6C080C17**14 | 33000 |  |  | 20 | 9.5 | 33200 |  |  | 26200 | 79% | 2.02 | Both | 687.5 | 2.75 | HRCU-A-CB (Split System: Heat Pump with Remote Outdoor Unit-Air-Source) | N/A
216972677 | Central Heat Pump | CARRIER | 27VNA336A*030* | ADP |  | V,C36H175P15*+TXV | 59TN6C080C17**14 | 33200 |  |  | 20 | 9.5 | 33200 |  |  | 26200 | 79% | 2.02 | Both | 692.5 | 2.77 | HRCU-A-CB (Split System: Heat Pump with Remote Outdoor Unit-Air-Source) | N/A
216972682 | Central Heat Pump | CARRIER | 27VNA336A*030* | ADP |  | V,C36H175P45*+TXV | 59TN6C080C17**14 | 33200 |  |  | 20 | 9.5 | 33200 |  |  | 26200 | 79% | 2.02 | Both | 692.5 | 2.77 | HRCU-A-CB (Split System: Heat Pump with Remote Outdoor Unit-Air-Source) | N/A
216972671 | Central Heat Pump | CARRIER | 27VNA336A*030* | ADP |  | PL36H210P29*+TXV | 59TN6C080C17**14 | 33200 |  |  | 20 | 9.5 | 33200 |  |  | 26200 | 79% | 2.02 | Both | 692.5 | 2.77 | HRCU-A-CB (Split System: Heat Pump with Remote Outdoor Unit-Air-Source) | N/A
216972763 | Central Heat Pump | CARRIER | 27VNA348A*030* | ADP |  | PL48H175P78*+TXV | 58TN*B090C17**16 | 42500 |  |  | 20 | 9.5 | 46500 |  |  | 35600 | 77% | 2 | Both | 885 | 3.54 | HRCU-A-CB (Split System: Heat Pump with Remote Outdoor Unit-Air-Source) | N/A
216972764 | Central Heat Pump | CARRIER | 27VNA348A*030* | ADP |  | V,C48H175P78*+TXV | 58TN*B090C17**16 | 42500 |  |  | 20 | 9.5 | 46500 |  |  | 35600 | 77% | 2 | Both | 885 | 3.54 | HRCU-A-CB (Split System: Heat Pump with Remote Outdoor Unit-Air-Source) | N/A
216974807 | Central Heat Pump | BRYANT HEATING AND COOLING SYSTEMS | 293VAN048**AA* | ADP |  | V,C48H175P15*+TXV | 83*CB48060C17*** | 43500 |  |  | 21 | 9.5 | 46000 |  |  | 36200 | 79% | 1.9 | Both | 907.5 | 3.63 | HRCU-A-CB (Split System: Heat Pump with Remote Outdoor Unit-Air-Source) | N/A
216974826 | Central Heat Pump | BRYANT HEATING AND COOLING SYSTEMS | 293VAN048**AA* | ADP |  | C48A***L18*+TXV | 83*CB48060C17*** | 43500 |  |  | 21 | 9.5 | 46000 |  |  | 36200 | 79% | 1.9 | Both | 907.5 | 3.63 | HRCU-A-CB (Split System: Heat Pump with Remote Outdoor Unit-Air-Source) | N/A
216974808 | Central Heat Pump | BRYANT HEATING AND COOLING SYSTEMS | 293VAN048**AA* | ADP |  | PL48H175P78*+TXV | 83*CB48060C17*** | 43500 |  |  | 21 | 9.5 | 46000 |  |  | 36200 | 79% | 1.9 | Both | 907.5 | 3.63 | HRCU-A-CB (Split System: Heat Pump with Remote Outdoor Unit-Air-Source) | N/A
216974806 | Central Heat Pump | BRYANT HEATING AND COOLING SYSTEMS | 293VAN048**AA* | ADP |  | PL48H175P15*+TXV | 83*CB48060C17*** | 43500 |  |  | 21 | 9.5 | 46000 |  |  | 36200 | 79% | 1.9 | Both | 907.5 | 3.63 | HRCU-A-CB (Split System: Heat Pump with Remote Outdoor Unit-Air-Source) | N/A
216974813 | Central Heat Pump | BRYANT HEATING AND COOLING SYSTEMS | 293VAN048**AA* | ADP |  | V,C48H175P38*+TXV | 83*CB48060C17*** | 43500 |  |  | 21 | 9.5 | 46000 |  |  | 36200 | 79% | 1.9 | Both | 907.5 | 3.63 | HRCU-A-CB (Split System: Heat Pump with Remote Outdoor Unit-Air-Source) | N/A
216974811 | Central Heat Pump | BRYANT HEATING AND COOLING SYSTEMS | 293VAN048**AA* | ADP |  | PL48H210P75*+TXV | 83*CB48060C17*** | 43500 |  |  | 21 | 9.5 | 46000 |  |  | 36200 | 79% | 1.9 | Both | 907.5 | 3.63 | HRCU-A-CB (Split System: Heat Pump with Remote Outdoor Unit-Air-Source) | N/A
216974812 | Central Heat Pump | BRYANT HEATING AND COOLING SYSTEMS | 293VAN048**AA* | ADP |  | C48A***L16*+TXV | 83*CB48060C17*** | 43500 |  |  | 21 | 9.5 | 46000 |  |  | 36200 | 79% | 1.9 | Both | 907.5 | 3.63 | HRCU-A-CB (Split System: Heat Pump with Remote Outdoor Unit-Air-Source) | N/A
216981819 | Central Heat Pump | BRYANT HEATING AND COOLING SYSTEMS | 293VAN048**AA* | ADP |  | V,C48H210P75*+TXV | 935CB66100C21*** | 44000 |  |  | 21 | 9.5 | 46000 |  |  | 35800 | 78% | 2 | Both | 917.5 | 3.67 | HRCU-A-CB (Split System: Heat Pump with Remote Outdoor Unit-Air-Source) | N/A
216494158 | Central Heat Pump | BRYANT HEATING AND COOLING SYSTEMS | 293VAN048**AA* | ADP |  | CE(P,V)4824G1K*+TXV | 88*TB60090C21*** | 44000 |  |  | 21 | 9.5 | 46000 |  |  | 35800 | 78% | 1.92 | Both | 917.5 | 3.67 | HRCU-A-CB (Split System: Heat Pump with Remote Outdoor Unit-Air-Source) | N/A
216494160 | Central Heat Pump | BRYANT HEATING AND COOLING SYSTEMS | 293VAN048**AA* | ADP |  | CE(P,V)4824G1K*+TXV | 88*TB66135C24*** | 44000 |  |  | 21 | 9.5 | 46000 |  |  | 35800 | 78% | 2 | Both | 917.5 | 3.67 | HRCU-A-CB (Split System: Heat Pump with Remote Outdoor Unit-Air-Source) | N/A
216974814 | Central Heat Pump | BRYANT HEATING AND COOLING SYSTEMS | 293VAN048**AA* | ADP |  | PL60H210P17*+TXV | 83*CB48060C17*** | 44000 |  |  | 21 | 9.5 | 46500 |  |  | 36600 | 79% | 2 | Both | 917.5 | 3.67 | HRCU-A-CB (Split System: Heat Pump with Remote Outdoor Unit-Air-Source) | N/A
216981817 | Central Heat Pump | BRYANT HEATING AND COOLING SYSTEMS | 293VAN048**AA* | ADP |  | C48A***L15*+TXV | 935CB66100C21*** | 44000 |  |  | 21 | 9.5 | 46000 |  |  | 35800 | 78% | 2 | Both | 917.5 | 3.67 | HRCU-A-CB (Split System: Heat Pump with Remote Outdoor Unit-Air-Source) | N/A
216981809 | Central Heat Pump | BRYANT HEATING AND COOLING SYSTEMS | 293VAN048**AA* | ADP |  | PL60H210P17*+TXV | 935CB60080C21*** | 44500 |  |  | 21 | 9.5 | 46500 |  |  | 36200 | 78% | 2 | Both | 927.5 | 3.71 | HRCU-A-CB (Split System: Heat Pump with Remote Outdoor Unit-Air-Source) | N/A
216981825 | Central Heat Pump | BRYANT HEATING AND COOLING SYSTEMS | 293VAN048**AA* | ADP |  | C48A***L18*+TXV | 935CB66100C21*** | 44500 |  |  | 21 | 9.5 | 46500 |  |  | 36200 | 78% | 2 | Both | 927.5 | 3.71 | HRCU-A-CB (Split System: Heat Pump with Remote Outdoor Unit-Air-Source) | N/A
216981837 | Central Heat Pump | BRYANT HEATING AND COOLING SYSTEMS | 293VAN048**AA* | ADP |  | PL60H210P17*+TXV | 986TD60080C21*** | 44500 |  |  | 21 | 9.5 | 46500 |  |  | 36200 | 78% | 2 | Both | 927.5 | 3.71 | HRCU-A-CB (Split System: Heat Pump with Remote Outdoor Unit-Air-Source) | N/A
216981841 | Central Heat Pump | BRYANT HEATING AND COOLING SYSTEMS | 293VAN048**AA* | ADP |  | C60A***L19*+TXV | 986TD60080C21*** | 44500 |  |  | 21 | 9.5 | 46500 |  |  | 36200 | 78% | 2 | Both | 927.5 | 3.71 | HRCU-A-CB (Split System: Heat Pump with Remote Outdoor Unit-Air-Source) | N/A
216984634 | Central Heat Pump | BRYANT HEATING AND COOLING SYSTEMS | 293VAN048**AA* | ADP |  | PL60H210P17*+TXV | 987TA60080C21*** | 44500 |  |  | 21 | 9.5 | 46500 |  |  | 36200 | 78% | 2 | Both | 927.5 | 3.71 | HRCU-A-CB (Split System: Heat Pump with Remote Outdoor Unit-Air-Source) | N/A
216984627 | Central Heat Pump | BRYANT HEATING AND COOLING SYSTEMS | 293VAN048**AA* | ADP |  | A60VHA*+TXV | 987TA60080C21*** | 44500 |  |  | 21 | 9.5 | 46500 |  |  | 36200 | 78% | 2 | Both | 927.5 | 3.71 | HRCU-A-CB (Split System: Heat Pump with Remote Outdoor Unit-Air-Source) | N/A
216984652 | Central Heat Pump | BRYANT HEATING AND COOLING SYSTEMS | 293VAN048**AA* | ADP |  | C60A***L19*+TXV | 987TA66100C21*** | 44500 |  |  | 21 | 9.5 | 46000 |  |  | 36000 | 78% | 2 | Both | 927.5 | 3.71 | HRCU-A-CB (Split System: Heat Pump with Remote Outdoor Unit-Air-Source) | N/A
216974800 | Central Heat Pump | BRYANT HEATING AND COOLING SYSTEMS | 293VAN048**AA* | ADP |  | PL60H210P17*+TXV | 83*CA60100C21*** | 44500 |  |  | 21 | 9.5 | 46500 |  |  | 36000 | 77% | 2 | Both | 927.5 | 3.71 | HRCU-A-CB (Split System: Heat Pump with Remote Outdoor Unit-Air-Source) | N/A
216974801 | Central Heat Pump | BRYANT HEATING AND COOLING SYSTEMS | 293VAN048**AA* | ADP |  | V,C60H210P17*+TXV | 83*CA60100C21*** | 44500 |  |  | 21 | 9.5 | 46500 |  |  | 36000 | 77% | 2 | Both | 927.5 | 3.71 | HRCU-A-CB (Split System: Heat Pump with Remote Outdoor Unit-Air-Source) | N/A
216974803 | Central Heat Pump | BRYANT HEATING AND COOLING SYSTEMS | 293VAN048**AA* | ADP |  | C60A***L18*+TXV | 83*CA60100C21*** | 44500 |  |  | 21 | 9.5 | 46500 |  |  | 36000 | 77% | 2 | Both | 927.5 | 3.71 | HRCU-A-CB (Split System: Heat Pump with Remote Outdoor Unit-Air-Source) | N/A
216984638 | Central Heat Pump | BRYANT HEATING AND COOLING SYSTEMS | 293VAN048**AA* | ADP |  | C60A***L19*+TXV | 987TA60080C21*** | 44500 |  |  | 21 | 9.5 | 46500 |  |  | 36200 | 78% | 2 | Both | 927.5 | 3.71 | HRCU-A-CB (Split System: Heat Pump with Remote Outdoor Unit-Air-Source) | N/A
216984650 | Central Heat Pump | BRYANT HEATING AND COOLING SYSTEMS | 293VAN048**AA* | ADP |  | C48A***L18*+TXV | 987TA66100C21*** | 44500 |  |  | 21 | 9.5 | 46000 |  |  | 36000 | 78% | 2 | Both | 927.5 | 3.71 | HRCU-A-CB (Split System: Heat Pump with Remote Outdoor Unit-Air-Source) | N/A
216984651 | Central Heat Pump | BRYANT HEATING AND COOLING SYSTEMS | 293VAN048**AA* | ADP |  | C60A***L18*+TXV | 987TA66100C21*** | 44500 |  |  | 21 | 9.5 | 46000 |  |  | 36000 | 78% | 2 | Both | 927.5 | 3.71 | HRCU-A-CB (Split System: Heat Pump with Remote Outdoor Unit-Air-Source) | N/A
216981838 | Central Heat Pump | BRYANT HEATING AND COOLING SYSTEMS | 293VAN048**AA* | ADP |  | V,C60H210P17*+TXV | 986TD60080C21*** | 44500 |  |  | 21 | 9.5 | 46500 |  |  | 36200 | 78% | 2 | Both | 927.5 | 3.71 | HRCU-A-CB (Split System: Heat Pump with Remote Outdoor Unit-Air-Source) | N/A
216984648 | Central Heat Pump | BRYANT HEATING AND COOLING SYSTEMS | 293VAN048**AA* | ADP |  | PL60H210P17*+TXV | 987TA66100C21*** | 44500 |  |  | 21 | 9.5 | 46000 |  |  | 36000 | 78% | 2 | Both | 927.5 | 3.71 | HRCU-A-CB (Split System: Heat Pump with Remote Outdoor Unit-Air-Source) | N/A
216974804 | Central Heat Pump | BRYANT HEATING AND COOLING SYSTEMS | 293VAN048**AA* | ADP |  | C60A***L19*+TXV | 83*CA60100C21*** | 44500 |  |  | 21 | 9.5 | 46500 |  |  | 36000 | 77% | 2 | Both | 927.5 | 3.71 | HRCU-A-CB (Split System: Heat Pump with Remote Outdoor Unit-Air-Source) | N/A
216984636 | Central Heat Pump | BRYANT HEATING AND COOLING SYSTEMS | 293VAN048**AA* | ADP |  | C48A***L18*+TXV | 987TA60080C21*** | 44500 |  |  | 21 | 9.5 | 46500 |  |  | 36200 | 78% | 2 | Both | 927.5 | 3.71 | HRCU-A-CB (Split System: Heat Pump with Remote Outdoor Unit-Air-Source) | N/A
216974793 | Central Heat Pump | BRYANT HEATING AND COOLING SYSTEMS | 293VAN048**AA* | ADP |  | A60VHA*+TXV | 83*CA60100C21*** | 44500 |  |  | 21 | 9.5 | 46500 |  |  | 36000 | 77% | 2 | Both | 927.5 | 3.71 | HRCU-A-CB (Split System: Heat Pump with Remote Outdoor Unit-Air-Source) | N/A
216984635 | Central Heat Pump | BRYANT HEATING AND COOLING SYSTEMS | 293VAN048**AA* | ADP |  | V,C60H210P17*+TXV | 987TA60080C21*** | 44500 |  |  | 21 | 9.5 | 46500 |  |  | 36200 | 78% | 2 | Both | 927.5 | 3.71 | HRCU-A-CB (Split System: Heat Pump with Remote Outdoor Unit-Air-Source) | N/A
216974802 | Central Heat Pump | BRYANT HEATING AND COOLING SYSTEMS | 293VAN048**AA* | ADP |  | C48A***L18*+TXV | 83*CA60100C21*** | 44500 |  |  | 21 | 9.5 | 46500 |  |  | 36000 | 77% | 2 | Both | 927.5 | 3.71 | HRCU-A-CB (Split System: Heat Pump with Remote Outdoor Unit-Air-Source) | N/A
216981827 | Central Heat Pump | BRYANT HEATING AND COOLING SYSTEMS | 293VAN048**AA* | ADP |  | C60A***L19*+TXV | 935CB66100C21*** | 45000 |  |  | 21 | 9.5 | 46500 |  |  | 36200 | 78% | 2 | Both | 937.5 | 3.75 | HRCU-A-CB (Split System: Heat Pump with Remote Outdoor Unit-Air-Source) | N/A
217114906 | Central Heat Pump | CARRIER | 27VNA348A*030* | ADP |  | V,C48H175P15*+TXV | 58CU*B040C17**12 | 43500 |  |  | 21 | 9.5 | 46000 |  |  | 36000 | 78% | 1.92 | Both | 907.5 | 3.63 | HRCU-A-CB (Split System: Heat Pump with Remote Outdoor Unit-Air-Source) | N/A
217114907 | Central Heat Pump | CARRIER | 27VNA348A*030* | ADP |  | PL48H175P78*+TXV | 58CU*B040C17**12 | 43500 |  |  | 21 | 9.5 | 46000 |  |  | 36000 | 78% | 1.92 | Both | 907.5 | 3.63 | HRCU-A-CB (Split System: Heat Pump with Remote Outdoor Unit-Air-Source) | N/A
216972726 | Central Heat Pump | CARRIER | 27VNA348A*030* | ADP |  | PL48H175P78*+TXV | 58CU*B060C17**16 | 43500 |  |  | 21 | 9.5 | 46000 |  |  | 36200 | 79% | 1.9 | Both | 907.5 | 3.63 | HRCU-A-CB (Split System: Heat Pump with Remote Outdoor Unit-Air-Source) | N/A
216972730 | Central Heat Pump | CARRIER | 27VNA348A*030* | ADP |  | C48A***L16*+TXV | 58CU*B060C17**16 | 43500 |  |  | 21 | 9.5 | 46000 |  |  | 36200 | 79% | 1.9 | Both | 907.5 | 3.63 | HRCU-A-CB (Split System: Heat Pump with Remote Outdoor Unit-Air-Source) | N/A
216972727 | Central Heat Pump | CARRIER | 27VNA348A*030* | ADP |  | V,C48H175P78*+TXV | 58CU*B060C17**16 | 43500 |  |  | 21 | 9.5 | 46000 |  |  | 36200 | 79% | 1.9 | Both | 907.5 | 3.63 | HRCU-A-CB (Split System: Heat Pump with Remote Outdoor Unit-Air-Source) | N/A
216972728 | Central Heat Pump | CARRIER | 27VNA348A*030* | ADP |  | C48A***L15*+TXV | 58CU*B060C17**16 | 43500 |  |  | 21 | 9.5 | 46000 |  |  | 36200 | 79% | 1.9 | Both | 907.5 | 3.63 | HRCU-A-CB (Split System: Heat Pump with Remote Outdoor Unit-Air-Source) | N/A
216972723 | Central Heat Pump | CARRIER | 27VNA348A*030* | ADP |  | PL60H210P29*+TXV | 58CU*B060C17**16 | 43500 |  |  | 21 | 9.5 | 46000 |  |  | 36200 | 79% | 1.9 | Both | 907.5 | 3.63 | HRCU-A-CB (Split System: Heat Pump with Remote Outdoor Unit-Air-Source) | N/A
216972731 | Central Heat Pump | CARRIER | 27VNA348A*030* | ADP |  | V,C48H175P38*+TXV | 58CU*B060C17**16 | 43500 |  |  | 21 | 9.5 | 46000 |  |  | 36200 | 79% | 1.9 | Both | 907.5 | 3.63 | HRCU-A-CB (Split System: Heat Pump with Remote Outdoor Unit-Air-Source) | N/A
216972725 | Central Heat Pump | CARRIER | 27VNA348A*030* | ADP |  | V,C48H175P15*+TXV | 58CU*B060C17**16 | 43500 |  |  | 21 | 9.5 | 46000 |  |  | 36200 | 79% | 1.9 | Both | 907.5 | 3.63 | HRCU-A-CB (Split System: Heat Pump with Remote Outdoor Unit-Air-Source) | N/A
216972791 | Central Heat Pump | CARRIER | 27VNA348A*030* | ADP |  | V,C48H210P16*+TXV | 58TN*B110C21**20 | 44000 |  |  | 21 | 9.5 | 46000 |  |  | 36000 | 78% | 1.92 | Both | 917.5 | 3.67 | HRCU-A-CB (Split System: Heat Pump with Remote Outdoor Unit-Air-Source) | N/A
216972792 | Central Heat Pump | CARRIER | 27VNA348A*030* | ADP |  | C48A***L16*+TXV | 58TN*B110C21**20 | 44000 |  |  | 21 | 9.5 | 46000 |  |  | 36000 | 78% | 1.92 | Both | 917.5 | 3.67 | HRCU-A-CB (Split System: Heat Pump with Remote Outdoor Unit-Air-Source) | N/A
216972772 | Central Heat Pump | CARRIER | 27VNA348A*030* | ADP |  | PL60H210P29*+TXV | 58TN*B090C21**20 | 44000 |  |  | 21 | 9.5 | 46000 |  |  | 35800 | 78% | 1.92 | Both | 917.5 | 3.67 | HRCU-A-CB (Split System: Heat Pump with Remote Outdoor Unit-Air-Source) | N/A
216972788 | Central Heat Pump | CARRIER | 27VNA348A*030* | ADP |  | C48A***L15*+TXV | 58TN*B110C21**20 | 44000 |  |  | 21 | 9.5 | 46000 |  |  | 36000 | 78% | 1.92 | Both | 917.5 | 3.67 | HRCU-A-CB (Split System: Heat Pump with Remote Outdoor Unit-Air-Source) | N/A
216972831 | Central Heat Pump | CARRIER | 27VNA348A*030* | ADP |  | C48A***L16*+TXV | 59CU5B100C21**22 | 44000 |  |  | 21 | 9.5 | 46000 |  |  | 35800 | 78% | 2 | Both | 917.5 | 3.67 | HRCU-A-CB (Split System: Heat Pump with Remote Outdoor Unit-Air-Source) | N/A
216972771 | Central Heat Pump | CARRIER | 27VNA348A*030* | ADP |  | C48A***L53*+TXV | 58TN*B090C17**16 | 44000 |  |  | 21 | 9.5 | 46500 |  |  | 35600 | 77% | 2 | Both | 917.5 | 3.67 | HRCU-A-CB (Split System: Heat Pump with Remote Outdoor Unit-Air-Source) | N/A
216972830 | Central Heat Pump | CARRIER | 27VNA348A*030* | ADP |  | V,C48H210P16*+TXV | 59CU5B100C21**22 | 44000 |  |  | 21 | 9.5 | 46000 |  |  | 35800 | 78% | 2 | Both | 917.5 | 3.67 | HRCU-A-CB (Split System: Heat Pump with Remote Outdoor Unit-Air-Source) | N/A
216972832 | Central Heat Pump | CARRIER | 27VNA348A*030* | ADP |  | C60A***L16*+TXV | 59CU5B100C21**22 | 44000 |  |  | 21 | 9.5 | 46000 |  |  | 35800 | 78% | 2 | Both | 917.5 | 3.67 | HRCU-A-CB (Split System: Heat Pump with Remote Outdoor Unit-Air-Source) | N/A
216972786 | Central Heat Pump | CARRIER | 27VNA348A*030* | ADP |  | V,C60H210P29*+TXV | 58TN*B110C21**20 | 44000 |  |  | 21 | 9.5 | 46000 |  |  | 36000 | 78% | 1.92 | Both | 917.5 | 3.67 | HRCU-A-CB (Split System: Heat Pump with Remote Outdoor Unit-Air-Source) | N/A
216972789 | Central Heat Pump | CARRIER | 27VNA348A*030* | ADP |  | PL48H210P75*+TXV | 58TN*B110C21**20 | 44000 |  |  | 21 | 9.5 | 46000 |  |  | 36000 | 78% | 1.92 | Both | 917.5 | 3.67 | HRCU-A-CB (Split System: Heat Pump with Remote Outdoor Unit-Air-Source) | N/A
216972732 | Central Heat Pump | CARRIER | 27VNA348A*030* | ADP |  | PL60H210P17*+TXV | 58CU*B060C17**16 | 44000 |  |  | 21 | 9.5 | 46500 |  |  | 36600 | 79% | 2 | Both | 917.5 | 3.67 | HRCU-A-CB (Split System: Heat Pump with Remote Outdoor Unit-Air-Source) | N/A
216972785 | Central Heat Pump | CARRIER | 27VNA348A*030* | ADP |  | PL60H210P29*+TXV | 58TN*B110C21**20 | 44000 |  |  | 21 | 9.5 | 46000 |  |  | 36000 | 78% | 1.92 | Both | 917.5 | 3.67 | HRCU-A-CB (Split System: Heat Pump with Remote Outdoor Unit-Air-Source) | N/A
216972779 | Central Heat Pump | CARRIER | 27VNA348A*030* | ADP |  | C48A***L16*+TXV | 58TN*B090C21**20 | 44000 |  |  | 21 | 9.5 | 46000 |  |  | 35800 | 78% | 1.92 | Both | 917.5 | 3.67 | HRCU-A-CB (Split System: Heat Pump with Remote Outdoor Unit-Air-Source) | N/A
216972829 | Central Heat Pump | CARRIER | 27VNA348A*030* | ADP |  | V,C48H210P75*+TXV | 59CU5B100C21**22 | 44000 |  |  | 21 | 9.5 | 46000 |  |  | 35800 | 78% | 2 | Both | 917.5 | 3.67 | HRCU-A-CB (Split System: Heat Pump with Remote Outdoor Unit-Air-Source) | N/A
216972776 | Central Heat Pump | CARRIER | 27VNA348A*030* | ADP |  | PL48H210P75*+TXV | 58TN*B090C21**20 | 44000 |  |  | 21 | 9.5 | 46000 |  |  | 35800 | 78% | 1.92 | Both | 917.5 | 3.67 | HRCU-A-CB (Split System: Heat Pump with Remote Outdoor Unit-Air-Source) | N/A
216972790 | Central Heat Pump | CARRIER | 27VNA348A*030* | ADP |  | V,C48H210P75*+TXV | 58TN*B110C21**20 | 44000 |  |  | 21 | 9.5 | 46000 |  |  | 36000 | 78% | 1.92 | Both | 917.5 | 3.67 | HRCU-A-CB (Split System: Heat Pump with Remote Outdoor Unit-Air-Source) | N/A
216972825 | Central Heat Pump | CARRIER | 27VNA348A*030* | ADP |  | V,C60H210P29*+TXV | 59CU5B100C21**22 | 44000 |  |  | 21 | 9.5 | 46000 |  |  | 35800 | 78% | 2 | Both | 917.5 | 3.67 | HRCU-A-CB (Split System: Heat Pump with Remote Outdoor Unit-Air-Source) | N/A
216972780 | Central Heat Pump | CARRIER | 27VNA348A*030* | ADP |  | C60A***L16*+TXV | 58TN*B090C21**20 | 44000 |  |  | 21 | 9.5 | 46000 |  |  | 35800 | 78% | 1.92 | Both | 917.5 | 3.67 | HRCU-A-CB (Split System: Heat Pump with Remote Outdoor Unit-Air-Source) | N/A
216972827 | Central Heat Pump | CARRIER | 27VNA348A*030* | ADP |  | C48A***L15*+TXV | 59CU5B100C21**22 | 44000 |  |  | 21 | 9.5 | 46000 |  |  | 35800 | 78% | 2 | Both | 917.5 | 3.67 | HRCU-A-CB (Split System: Heat Pump with Remote Outdoor Unit-Air-Source) | N/A
216972775 | Central Heat Pump | CARRIER | 27VNA348A*030* | ADP |  | C48A***L15*+TXV | 58TN*B090C21**20 | 44000 |  |  | 21 | 9.5 | 46000 |  |  | 35800 | 78% | 1.92 | Both | 917.5 | 3.67 | HRCU-A-CB (Split System: Heat Pump with Remote Outdoor Unit-Air-Source) | N/A
216972824 | Central Heat Pump | CARRIER | 27VNA348A*030* | ADP |  | PL60H210P29*+TXV | 59CU5B100C21**22 | 44000 |  |  | 21 | 9.5 | 46000 |  |  | 35800 | 78% | 2 | Both | 917.5 | 3.67 | HRCU-A-CB (Split System: Heat Pump with Remote Outdoor Unit-Air-Source) | N/A
216972758 | Central Heat Pump | CARRIER | 27VNA348A*030* | ADP |  | C60A***L18*+TXV | 58TN*B070C21**20 | 44500 |  |  | 21 | 9.5 | 46500 |  |  | 36200 | 78% | 2 | Both | 927.5 | 3.71 | HRCU-A-CB (Split System: Heat Pump with Remote Outdoor Unit-Air-Source) | N/A
216972903 | Central Heat Pump | CARRIER | 27VNA348A*030* | ADP |  | A60VHA*+TXV | 59TN6C080C21**20 | 44500 |  |  | 21 | 9.5 | 46500 |  |  | 36200 | 78% | 2 | Both | 927.5 | 3.71 | HRCU-A-CB (Split System: Heat Pump with Remote Outdoor Unit-Air-Source) | N/A
216972782 | Central Heat Pump | CARRIER | 27VNA348A*030* | ADP |  | V,C60H210P17*+TXV | 58TN*B090C21**20 | 44500 |  |  | 21 | 9.5 | 46500 |  |  | 36200 | 78% | 2 | Both | 927.5 | 3.71 | HRCU-A-CB (Split System: Heat Pump with Remote Outdoor Unit-Air-Source) | N/A
216972813 | Central Heat Pump | CARRIER | 27VNA348A*030* | ADP |  | A60VHA*+TXV | 59CU5B080C21**20 | 44500 |  |  | 21 | 9.5 | 46500 |  |  | 36200 | 78% | 2 | Both | 927.5 | 3.71 | HRCU-A-CB (Split System: Heat Pump with Remote Outdoor Unit-Air-Source) | N/A
216972912 | Central Heat Pump | CARRIER | 27VNA348A*030* | ADP |  | C60A***L18*+TXV | 59TN6C080C21**20 | 44500 |  |  | 21 | 9.5 | 46500 |  |  | 36200 | 78% | 2 | Both | 927.5 | 3.71 | HRCU-A-CB (Split System: Heat Pump with Remote Outdoor Unit-Air-Source) | N/A
216972822 | Central Heat Pump | CARRIER | 27VNA348A*030* | ADP |  | C60A***L18*+TXV | 59CU5B080C21**20 | 44500 |  |  | 21 | 9.5 | 46500 |  |  | 36200 | 78% | 2 | Both | 927.5 | 3.71 | HRCU-A-CB (Split System: Heat Pump with Remote Outdoor Unit-Air-Source) | N/A
216972757 | Central Heat Pump | CARRIER | 27VNA348A*030* | ADP |  | V,C60H210P17*+TXV | 58TN*B070C21**20 | 44500 |  |  | 21 | 9.5 | 46500 |  |  | 36200 | 78% | 2 | Both | 927.5 | 3.71 | HRCU-A-CB (Split System: Heat Pump with Remote Outdoor Unit-Air-Source) | N/A
216972913 | Central Heat Pump | CARRIER | 27VNA348A*030* | ADP |  | C60A***L19*+TXV | 59TN6C080C21**20 | 44500 |  |  | 21 | 9.5 | 46500 |  |  | 36200 | 78% | 2 | Both | 927.5 | 3.71 | HRCU-A-CB (Split System: Heat Pump with Remote Outdoor Unit-Air-Source) | N/A
216972955 | Central Heat Pump | CARRIER | 27VNA348A*030* | ADP |  | A60VHA*+TXV | 59TN7A100C21**22 | 44500 |  |  | 21 | 9.5 | 46000 |  |  | 36000 | 78% | 2 | Both | 927.5 | 3.71 | HRCU-A-CB (Split System: Heat Pump with Remote Outdoor Unit-Air-Source) | N/A
216972911 | Central Heat Pump | CARRIER | 27VNA348A*030* | ADP |  | V,C60H210P17*+TXV | 59TN6C080C21**20 | 44500 |  |  | 21 | 9.5 | 46500 |  |  | 36200 | 78% | 2 | Both | 927.5 | 3.71 | HRCU-A-CB (Split System: Heat Pump with Remote Outdoor Unit-Air-Source) | N/A
216972823 | Central Heat Pump | CARRIER | 27VNA348A*030* | ADP |  | C60A***L19*+TXV | 59CU5B080C21**20 | 44500 |  |  | 21 | 9.5 | 46500 |  |  | 36200 | 78% | 2 | Both | 927.5 | 3.71 | HRCU-A-CB (Split System: Heat Pump with Remote Outdoor Unit-Air-Source) | N/A
216972910 | Central Heat Pump | CARRIER | 27VNA348A*030* | ADP |  | PL60H210P17*+TXV | 59TN6C080C21**20 | 44500 |  |  | 21 | 9.5 | 46500 |  |  | 36200 | 78% | 2 | Both | 927.5 | 3.71 | HRCU-A-CB (Split System: Heat Pump with Remote Outdoor Unit-Air-Source) | N/A
216972749 | Central Heat Pump | CARRIER | 27VNA348A*030* | ADP |  | A60VHA*+TXV | 58TN*B070C21**20 | 44500 |  |  | 21 | 9.5 | 46500 |  |  | 36200 | 78% | 2 | Both | 927.5 | 3.71 | HRCU-A-CB (Split System: Heat Pump with Remote Outdoor Unit-Air-Source) | N/A
216972783 | Central Heat Pump | CARRIER | 27VNA348A*030* | ADP |  | C60A***L18*+TXV | 58TN*B090C21**20 | 44500 |  |  | 21 | 9.5 | 46500 |  |  | 36200 | 78% | 2 | Both | 927.5 | 3.71 | HRCU-A-CB (Split System: Heat Pump with Remote Outdoor Unit-Air-Source) | N/A
216972950 | Central Heat Pump | CARRIER | 27VNA348A*030* | ADP |  | V,C60H210P17*+TXV | 59TN7A080C21**20 | 44500 |  |  | 21 | 9.5 | 46500 |  |  | 36200 | 78% | 2 | Both | 927.5 | 3.71 | HRCU-A-CB (Split System: Heat Pump with Remote Outdoor Unit-Air-Source) | N/A
216972951 | Central Heat Pump | CARRIER | 27VNA348A*030* | ADP |  | C60A***L18*+TXV | 59TN7A080C21**20 | 44500 |  |  | 21 | 9.5 | 46500 |  |  | 36200 | 78% | 2 | Both | 927.5 | 3.71 | HRCU-A-CB (Split System: Heat Pump with Remote Outdoor Unit-Air-Source) | N/A
216972952 | Central Heat Pump | CARRIER | 27VNA348A*030* | ADP |  | C60A***L19*+TXV | 59TN7A080C21**20 | 44500 |  |  | 21 | 9.5 | 46500 |  |  | 36200 | 78% | 2 | Both | 927.5 | 3.71 | HRCU-A-CB (Split System: Heat Pump with Remote Outdoor Unit-Air-Source) | N/A
216972834 | Central Heat Pump | CARRIER | 27VNA348A*030* | ADP |  | V,C60H210P17*+TXV | 59CU5B100C21**22 | 44500 |  |  | 21 | 9.5 | 46500 |  |  | 36200 | 78% | 2 | Both | 927.5 | 3.71 | HRCU-A-CB (Split System: Heat Pump with Remote Outdoor Unit-Air-Source) | N/A
216972835 | Central Heat Pump | CARRIER | 27VNA348A*030* | ADP |  | C60A***L18*+TXV | 59CU5B100C21**22 | 44500 |  |  | 21 | 9.5 | 46500 |  |  | 36200 | 78% | 2 | Both | 927.5 | 3.71 | HRCU-A-CB (Split System: Heat Pump with Remote Outdoor Unit-Air-Source) | N/A
216972965 | Central Heat Pump | CARRIER | 27VNA348A*030* | ADP |  | C60A***L19*+TXV | 59TN7A100C21**22 | 44500 |  |  | 21 | 9.5 | 46000 |  |  | 36000 | 78% | 2 | Both | 927.5 | 3.71 | HRCU-A-CB (Split System: Heat Pump with Remote Outdoor Unit-Air-Source) | N/A
216972759 | Central Heat Pump | CARRIER | 27VNA348A*030* | ADP |  | C60A***L19*+TXV | 58TN*B070C21**20 | 44500 |  |  | 21 | 9.5 | 46500 |  |  | 36200 | 78% | 2 | Both | 927.5 | 3.71 | HRCU-A-CB (Split System: Heat Pump with Remote Outdoor Unit-Air-Source) | N/A
216972942 | Central Heat Pump | CARRIER | 27VNA348A*030* | ADP |  | A60VHA*+TXV | 59TN7A080C21**20 | 44500 |  |  | 21 | 9.5 | 46500 |  |  | 36200 | 78% | 2 | Both | 927.5 | 3.71 | HRCU-A-CB (Split System: Heat Pump with Remote Outdoor Unit-Air-Source) | N/A
216972836 | Central Heat Pump | CARRIER | 27VNA348A*030* | ADP |  | C60A***L19*+TXV | 59CU5B100C21**22 | 45000 |  |  | 21 | 9.5 | 46500 |  |  | 36200 | 78% | 2 | Both | 937.5 | 3.75 | HRCU-A-CB (Split System: Heat Pump with Remote Outdoor Unit-Air-Source) | N/A
216972774 | Central Heat Pump | CARRIER | 27VNA348A*030* | ADP |  | A60VHA*+TXV | 58TN*B090C21**20 | 45000 |  |  | 21 | 9.5 | 46500 |  |  | 36200 | 78% | 2 | Both | 937.5 | 3.75 | HRCU-A-CB (Split System: Heat Pump with Remote Outdoor Unit-Air-Source) | N/A
216972826 | Central Heat Pump | CARRIER | 27VNA348A*030* | ADP |  | A60VHA*+TXV | 59CU5B100C21**22 | 45000 |  |  | 21 | 9.5 | 46500 |  |  | 36200 | 78% | 2 | Both | 937.5 | 3.75 | HRCU-A-CB (Split System: Heat Pump with Remote Outdoor Unit-Air-Source) | N/A
216972797 | Central Heat Pump | CARRIER | 27VNA348A*030* | ADP |  | C60A***L19*+TXV | 58TN*B110C21**20 | 45000 |  |  | 21 | 9.5 | 46000 |  |  | 35800 | 78% | 2 | Both | 937.5 | 3.75 | HRCU-A-CB (Split System: Heat Pump with Remote Outdoor Unit-Air-Source) | N/A
216972787 | Central Heat Pump | CARRIER | 27VNA348A*030* | ADP |  | A60VHA*+TXV | 58TN*B110C21**20 | 45000 |  |  | 21 | 9.5 | 46000 |  |  | 35800 | 78% | 2 | Both | 937.5 | 3.75 | HRCU-A-CB (Split System: Heat Pump with Remote Outdoor Unit-Air-Source) | N/A
216972794 | Central Heat Pump | CARRIER | 27VNA348A*030* | ADP |  | PL60H210P17*+TXV | 58TN*B110C21**20 | 45000 |  |  | 21 | 9.5 | 46000 |  |  | 35800 | 78% | 2 | Both | 937.5 | 3.75 | HRCU-A-CB (Split System: Heat Pump with Remote Outdoor Unit-Air-Source) | N/A
216972796 | Central Heat Pump | CARRIER | 27VNA348A*030* | ADP |  | C60A***L18*+TXV | 58TN*B110C21**20 | 45000 |  |  | 21 | 9.5 | 46000 |  |  | 35800 | 78% | 2 | Both | 937.5 | 3.75 | HRCU-A-CB (Split System: Heat Pump with Remote Outdoor Unit-Air-Source) | N/A
217031364 | Central Heat Pump | HEIL | H5H3V48*K*AAA* | ADP |  | H,GG1K*48+TXV | *80CTL1102120B* | 44000 |  |  | 21 | 9.5 | 46000 |  |  | 36000 | 78% | 1.92 | Both | 917.5 | 3.67 | HRCU-A-CB (Split System: Heat Pump with Remote Outdoor Unit-Air-Source) | N/A
217031362 | Central Heat Pump | HEIL | H5H3V48*K*AAA* | ADP |  | H,GG1K*48+TXV | *80CTL0902120B* | 44000 |  |  | 21 | 9.5 | 46000 |  |  | 35800 | 78% | 1.92 | Both | 917.5 | 3.67 | HRCU-A-CB (Split System: Heat Pump with Remote Outdoor Unit-Air-Source) | N/A
217031366 | Central Heat Pump | HEIL | H5H3V48*K*AAA* | ADP |  | H,GG1K*48+TXV | *80CTL1352422B* | 44000 |  |  | 21 | 9.5 | 46000 |  |  | 35800 | 78% | 2 | Both | 917.5 | 3.67 | HRCU-A-CB (Split System: Heat Pump with Remote Outdoor Unit-Air-Source) | N/A
216976431 | Central Heat Pump | BRYANT HEATING AND COOLING SYSTEMS | 37MUHAQ18AA3 | ADP |  | PL36H210P29*+TXV | 83*SB36040M17*** | 18400 |  |  | 15.2 | 9.5 | 18400 |  |  | 17300 | 94% | 2 | Both | 382.5 | 1.53 | HRCU-A-CB (Split System: Heat Pump with Remote Outdoor Unit-Air-Source) | N/A
217135288 | Central Heat Pump | BRYANT HEATING AND COOLING SYSTEMS | 37MUHAQ18AA3 | ADP |  | PL36H210P29*+TXV | 83*SB48060M17*** | 18500 |  |  | 15.2 | 9.5 | 18200 |  |  | 17200 | 95% | 2.02 | Both | 385 | 1.54 | HRCU-A-CB (Split System: Heat Pump with Remote Outdoor Unit-Air-Source) | N/A
217133270 | Central Heat Pump | CARRIER | 37MUHAQ18AA3 | ADP |  | PL36H210P29*+TXV | 58SU*B040M17**12 | 18400 |  |  | 15.2 | 9.5 | 18400 |  |  | 17300 | 94% | 2 | Both | 382.5 | 1.53 | HRCU-A-CB (Split System: Heat Pump with Remote Outdoor Unit-Air-Source) | N/A
217133280 | Central Heat Pump | CARRIER | 37MUHAQ18AA3 | ADP |  | PL36H210P29*+TXV | 58SU*B060M17**16 | 18500 |  |  | 15.2 | 9.5 | 18200 |  |  | 17200 | 95% | 2.02 | Both | 385 | 1.54 | HRCU-A-CB (Split System: Heat Pump with Remote Outdoor Unit-Air-Source) | N/A
216972215 | Central Heat Pump | CARRIER | 27VNA154A*030* | ADP |  | PL60H210P17*+TXV | 59MN7C080C17**14 | 48500 |  |  | 17 | 9.5 | 49500 |  |  | 50500 | 102% | 1.96 | Both | 1010 | 4.04 | HRCU-A-CB (Split System: Heat Pump with Remote Outdoor Unit-Air-Source) | N/A
216494151 | Central Heat Pump | BRYANT HEATING AND COOLING SYSTEMS | 293VAN036**AA* | ADP |  | CE(P,V)3621G34*+TXV | 987MC66100C21*** | 32800 |  |  | 20 | 9.5 | 33200 |  |  | 26200 | 79% | 2 | Both | 682.5 | 2.73 | HRCU-A-CB (Split System: Heat Pump with Remote Outdoor Unit-Air-Source) | N/A
216494145 | Central Heat Pump | BRYANT HEATING AND COOLING SYSTEMS | 293VAN036**AA* | ADP |  | CE(P,V)3621G34*+TXV | 88*TB60110C21*** | 32800 |  |  | 20 | 9.5 | 32800 |  |  | 25800 | 79% | 2.04 | Both | 682.5 | 2.73 | HRCU-A-CB (Split System: Heat Pump with Remote Outdoor Unit-Air-Source) | N/A
216974766 | Central Heat Pump | BRYANT HEATING AND COOLING SYSTEMS | 293VAN036**AA* | ADP |  | A36VCA*+TXV | 83*CB36040C17*** | 32800 |  |  | 20 | 9.5 | 32800 |  |  | 25800 | 79% | 2.04 | Both | 682.5 | 2.73 | HRCU-A-CB (Split System: Heat Pump with Remote Outdoor Unit-Air-Source) | N/A
216974768 | Central Heat Pump | BRYANT HEATING AND COOLING SYSTEMS | 293VAN036**AA* | ADP |  | PL36H175P14*+TXV | 83*CB36040C17*** | 32800 |  |  | 20 | 9.5 | 33200 |  |  | 26200 | 79% | 2.02 | Both | 682.5 | 2.73 | HRCU-A-CB (Split System: Heat Pump with Remote Outdoor Unit-Air-Source) | N/A
216974775 | Central Heat Pump | BRYANT HEATING AND COOLING SYSTEMS | 293VAN036**AA* | ADP |  | V,C36H175P13*+TXV | 83*CB36040C17*** | 32800 |  |  | 20 | 9.5 | 33200 |  |  | 26200 | 79% | 2.02 | Both | 682.5 | 2.73 | HRCU-A-CB (Split System: Heat Pump with Remote Outdoor Unit-Air-Source) | N/A
216974772 | Central Heat Pump | BRYANT HEATING AND COOLING SYSTEMS | 293VAN036**AA* | ADP |  | PL36H210P74*+TXV | 83*CB36040C17*** | 32800 |  |  | 20 | 9.5 | 33200 |  |  | 26200 | 79% | 2.02 | Both | 682.5 | 2.73 | HRCU-A-CB (Split System: Heat Pump with Remote Outdoor Unit-Air-Source) | N/A
216974767 | Central Heat Pump | BRYANT HEATING AND COOLING SYSTEMS | 293VAN036**AA* | ADP |  | C36A***L13*+TXV | 83*CB36040C17*** | 32800 |  |  | 20 | 9.5 | 33200 |  |  | 26200 | 79% | 2.02 | Both | 682.5 | 2.73 | HRCU-A-CB (Split System: Heat Pump with Remote Outdoor Unit-Air-Source) | N/A
216974780 | Central Heat Pump | BRYANT HEATING AND COOLING SYSTEMS | 293VAN036**AA* | ADP |  | C36A***L13*+TXV | 83*CB48060C17*** | 32800 |  |  | 20 | 9.5 | 33200 |  |  | 26200 | 79% | 2 | Both | 682.5 | 2.73 | HRCU-A-CB (Split System: Heat Pump with Remote Outdoor Unit-Air-Source) | N/A
216974781 | Central Heat Pump | BRYANT HEATING AND COOLING SYSTEMS | 293VAN036**AA* | ADP |  | PL36H175P14*+TXV | 83*CB48060C17*** | 32800 |  |  | 20 | 9.5 | 33200 |  |  | 26200 | 79% | 2 | Both | 682.5 | 2.73 | HRCU-A-CB (Split System: Heat Pump with Remote Outdoor Unit-Air-Source) | N/A
216974779 | Central Heat Pump | BRYANT HEATING AND COOLING SYSTEMS | 293VAN036**AA* | ADP |  | A36VCA*+TXV | 83*CB48060C17*** | 32800 |  |  | 20 | 9.5 | 32800 |  |  | 25800 | 79% | 2.04 | Both | 682.5 | 2.73 | HRCU-A-CB (Split System: Heat Pump with Remote Outdoor Unit-Air-Source) | N/A
216974747 | Central Heat Pump | BRYANT HEATING AND COOLING SYSTEMS | 293VAN036**AA* | ADP |  | C36A***L15*+TXV | 83*CA36040C17*** | 33200 |  |  | 20 | 9.5 | 33000 |  |  | 26000 | 79% | 2.04 | Both | 692.5 | 2.77 | HRCU-A-CB (Split System: Heat Pump with Remote Outdoor Unit-Air-Source) | N/A
216974748 | Central Heat Pump | BRYANT HEATING AND COOLING SYSTEMS | 293VAN036**AA* | ADP |  | PL36H***P44*+TXV | 83*CA36040C17*** | 33400 |  |  | 20 | 9.5 | 33000 |  |  | 26000 | 79% | 2.04 | Both | 695 | 2.78 | HRCU-A-CB (Split System: Heat Pump with Remote Outdoor Unit-Air-Source) | N/A
216974744 | Central Heat Pump | BRYANT HEATING AND COOLING SYSTEMS | 293VAN036**AA* | ADP |  | PL36H175P15*+TXV | 83*CA36040C17*** | 33400 |  |  | 20 | 9.5 | 33000 |  |  | 26000 | 79% | 2.04 | Both | 695 | 2.78 | HRCU-A-CB (Split System: Heat Pump with Remote Outdoor Unit-Air-Source) | N/A
216974745 | Central Heat Pump | BRYANT HEATING AND COOLING SYSTEMS | 293VAN036**AA* | ADP |  | V,C36H175P15*+TXV | 83*CA36040C17*** | 33400 |  |  | 20 | 9.5 | 33000 |  |  | 26000 | 79% | 2.04 | Both | 695 | 2.78 | HRCU-A-CB (Split System: Heat Pump with Remote Outdoor Unit-Air-Source) | N/A
216974764 | Central Heat Pump | BRYANT HEATING AND COOLING SYSTEMS | 293VAN036**AA* | ADP |  | V,C36H175P45*+TXV | 83*CA48060C17*** | 33800 |  |  | 20 | 9.5 | 32800 |  |  | 25600 | 78% | 2.06 | Both | 705 | 2.82 | HRCU-A-CB (Split System: Heat Pump with Remote Outdoor Unit-Air-Source) | N/A
216974763 | Central Heat Pump | BRYANT HEATING AND COOLING SYSTEMS | 293VAN036**AA* | ADP |  | C36A***L53*+TXV | 83*CA48060C17*** | 33800 |  |  | 20 | 9.5 | 32800 |  |  | 25600 | 78% | 2.06 | Both | 705 | 2.82 | HRCU-A-CB (Split System: Heat Pump with Remote Outdoor Unit-Air-Source) | N/A
216972434 | Central Heat Pump | CARRIER | 27VNA336A*030* | ADP |  | V,C36H175P14*+TXV | 58CU*B060C17**16 | 32800 |  |  | 20 | 9.5 | 33200 |  |  | 26200 | 79% | 2 | Both | 682.5 | 2.73 | HRCU-A-CB (Split System: Heat Pump with Remote Outdoor Unit-Air-Source) | N/A
216972688 | Central Heat Pump | CARRIER | 27VNA336A*030* | ADP |  | PL36H210P74*+TXV | 59TN6C100C21**22 | 32800 |  |  | 20 | 9.5 | 33200 |  |  | 26200 | 79% | 2 | Both | 682.5 | 2.73 | HRCU-A-CB (Split System: Heat Pump with Remote Outdoor Unit-Air-Source) | N/A
216972414 | Central Heat Pump | CARRIER | 27VNA336A*030* | ADP |  | PL36H210P74*+TXV | 58CU*B040C17**12 | 32800 |  |  | 20 | 9.5 | 33200 |  |  | 26200 | 79% | 2.02 | Both | 682.5 | 2.73 | HRCU-A-CB (Split System: Heat Pump with Remote Outdoor Unit-Air-Source) | N/A
216972610 | Central Heat Pump | CARRIER | 27VNA336A*030* | ADP |  | PL36H210P74*+TXV | 59CU5B100C21**22 | 32800 |  |  | 20 | 9.5 | 33000 |  |  | 26200 | 79% | 2.02 | Both | 682.5 | 2.73 | HRCU-A-CB (Split System: Heat Pump with Remote Outdoor Unit-Air-Source) | N/A
216972720 | Central Heat Pump | CARRIER | 27VNA336A*030* | ADP |  | PL36H210P74*+TXV | 59TN7A100C21**22 | 32800 |  |  | 20 | 9.5 | 32800 |  |  | 25800 | 79% | 2.04 | Both | 682.5 | 2.73 | HRCU-A-CB (Split System: Heat Pump with Remote Outdoor Unit-Air-Source) | N/A
216972557 | Central Heat Pump | CARRIER | 27VNA336A*030* | ADP |  | PL36H210P74*+TXV | 58TN*B090C21**20 | 32800 |  |  | 20 | 9.5 | 33000 |  |  | 26000 | 79% | 2.04 | Both | 682.5 | 2.73 | HRCU-A-CB (Split System: Heat Pump with Remote Outdoor Unit-Air-Source) | N/A
216972418 | Central Heat Pump | CARRIER | 27VNA336A*030* | ADP |  | V,C36H175P13*+TXV | 58CU*B040C17**12 | 32800 |  |  | 20 | 9.5 | 33200 |  |  | 26200 | 79% | 2.02 | Both | 682.5 | 2.73 | HRCU-A-CB (Split System: Heat Pump with Remote Outdoor Unit-Air-Source) | N/A
216972441 | Central Heat Pump | CARRIER | 27VNA336A*030* | ADP |  | PL36H210P74*+TXV | 58CU*B060C17**16 | 32800 |  |  | 20 | 9.5 | 33200 |  |  | 26200 | 79% | 2 | Both | 682.5 | 2.73 | HRCU-A-CB (Split System: Heat Pump with Remote Outdoor Unit-Air-Source) | N/A
216972559 | Central Heat Pump | CARRIER | 27VNA336A*030* | ADP |  | V,C36H210P74*+TXV | 58TN*B090C21**20 | 32800 |  |  | 20 | 9.5 | 33000 |  |  | 26000 | 79% | 2.04 | Both | 682.5 | 2.73 | HRCU-A-CB (Split System: Heat Pump with Remote Outdoor Unit-Air-Source) | N/A
216972657 | Central Heat Pump | CARRIER | 27VNA336A*030* | ADP |  | V,C36H210P74*+TXV | 59MN7C100C21**22 | 32800 |  |  | 20 | 9.5 | 33200 |  |  | 26200 | 79% | 2 | Both | 682.5 | 2.73 | HRCU-A-CB (Split System: Heat Pump with Remote Outdoor Unit-Air-Source) | N/A
216972689 | Central Heat Pump | CARRIER | 27VNA336A*030* | ADP |  | V,C36H210P74*+TXV | 59TN6C100C21**22 | 32800 |  |  | 20 | 9.5 | 33200 |  |  | 26200 | 79% | 2 | Both | 682.5 | 2.73 | HRCU-A-CB (Split System: Heat Pump with Remote Outdoor Unit-Air-Source) | N/A
216972721 | Central Heat Pump | CARRIER | 27VNA336A*030* | ADP |  | V,C36H210P74*+TXV | 59TN7A100C21**22 | 32800 |  |  | 20 | 9.5 | 32800 |  |  | 25800 | 79% | 2.04 | Both | 682.5 | 2.73 | HRCU-A-CB (Split System: Heat Pump with Remote Outdoor Unit-Air-Source) | N/A
216972656 | Central Heat Pump | CARRIER | 27VNA336A*030* | ADP |  | PL36H210P74*+TXV | 59MN7C100C21**22 | 32800 |  |  | 20 | 9.5 | 33200 |  |  | 26200 | 79% | 2 | Both | 682.5 | 2.73 | HRCU-A-CB (Split System: Heat Pump with Remote Outdoor Unit-Air-Source) | N/A
216972403 | Central Heat Pump | CARRIER | 27VNA336A*030* | ADP |  | C36A***L13*+TXV | 58CU*B040C17**12 | 32800 |  |  | 20 | 9.5 | 33200 |  |  | 26200 | 79% | 2.02 | Both | 682.5 | 2.73 | HRCU-A-CB (Split System: Heat Pump with Remote Outdoor Unit-Air-Source) | N/A
216972540 | Central Heat Pump | CARRIER | 27VNA336A*030* | ADP |  | PL36H175P15*+TXV | 58TN*B090C17**16 | 33400 |  |  | 20 | 9.5 | 33000 |  |  | 26000 | 79% | 2.04 | Both | 695 | 2.78 | HRCU-A-CB (Split System: Heat Pump with Remote Outdoor Unit-Air-Source) | N/A
216972553 | Central Heat Pump | CARRIER | 27VNA336A*030* | ADP |  | V,C36H175P45*+TXV | 58TN*B090C17**16 | 33400 |  |  | 20 | 9.5 | 33000 |  |  | 26000 | 79% | 2.04 | Both | 695 | 2.78 | HRCU-A-CB (Split System: Heat Pump with Remote Outdoor Unit-Air-Source) | N/A
216972542 | Central Heat Pump | CARRIER | 27VNA336A*030* | ADP |  | V,C36H175P15*+TXV | 58TN*B090C17**16 | 33400 |  |  | 20 | 9.5 | 33000 |  |  | 26000 | 79% | 2.04 | Both | 695 | 2.78 | HRCU-A-CB (Split System: Heat Pump with Remote Outdoor Unit-Air-Source) | N/A
217114884 | Central Heat Pump | CARRIER | 27VNA336A*030* | ADP |  | C36A***L53*+TXV | 58CU*A060C17**16 | 33800 |  |  | 20 | 9.5 | 32800 |  |  | 25600 | 78% | 2.06 | Both | 705 | 2.82 | HRCU-A-CB (Split System: Heat Pump with Remote Outdoor Unit-Air-Source) | N/A
216972734 | Central Heat Pump | CARRIER | 27VNA348A*030* | ADP |  | C48A***L53*+TXV | 58CU*B060C17**16 | 45000 |  |  | 21 | 9.5 | 46500 |  |  | 36600 | 79% | 2 | Both | 937.5 | 3.75 | HRCU-A-CB (Split System: Heat Pump with Remote Outdoor Unit-Air-Source) | N/A
217050582 | Central Heat Pump | YORK | HH824E2S11 | ADP |  | H,YG7J*36+TXV-BLEED | Y92E080B12SMPS1 | 22800 |  |  | 17 | 9.5 | 21400 |  |  | 17700 | 83% | 2 | Both | 475 | 1.9 | HRCU-A-CB (Split System: Heat Pump with Remote Outdoor Unit-Air-Source) | N/A
217050581 | Central Heat Pump | YORK | HH824E2S11 | ADP |  | H,YG7J*36+TXV-BLEED | Y92E060B12SMPS1 | 23000 |  |  | 17 | 9.5 | 21400 |  |  | 18100 | 85% | 2 | Both | 480 | 1.92 | HRCU-A-CB (Split System: Heat Pump with Remote Outdoor Unit-Air-Source) | N/A
216624566 | Central Heat Pump | GE Appliances | NS18H60HA5*** | ADP |  | FE*TT9*60+TXV |  | 47500 |  |  | 18 | 9.5 | 46000 |  |  | 41500 | 90% | 1.75 | Both | 990 | 3.96 | HRCU-A-CB (Split System: Heat Pump with Remote Outdoor Unit-Air-Source) | N/A
216624567 | Central Heat Pump | GE Appliances | NS18H60HA5*** | ADP |  | FE*TT4*60+TXV |  | 47500 |  |  | 18 | 9.5 | 46000 |  |  | 41500 | 90% | 1.75 | Both | 990 | 3.96 | HRCU-A-CB (Split System: Heat Pump with Remote Outdoor Unit-Air-Source) | N/A
216788567 | Central Heat Pump | BOSCH | BOVA-60MTB-M19E | ADP |  | V,R60H210P19*+TXV+AEFE5* |  | 53000 |  |  | 19 | 9.5 | 53000 |  |  | 53000 | 100% | 2 | Both | 1105 | 4.42 | HRCU-A-CB (Split System: Heat Pump with Remote Outdoor Unit-Air-Source) | N/A
216788570 | Central Heat Pump | BOSCH | BOVA-60MTB-M19E | ADP |  | H,RG88*60+TXV+AEFE5* |  | 53000 |  |  | 19 | 9.5 | 53000 |  |  | 53000 | 100% | 2 | Both | 1105 | 4.42 | HRCU-A-CB (Split System: Heat Pump with Remote Outdoor Unit-Air-Source) | N/A
216974786 | Central Heat Pump | BRYANT HEATING AND COOLING SYSTEMS | 293VAN036**AA* | ADP |  | C36A***L15*+TXV | 83*CB48060C17*** | 33200 |  |  | 20 | 9.5 | 32800 |  |  | 25800 | 79% | 2.04 | Both | 692.5 | 2.77 | HRCU-A-CB (Split System: Heat Pump with Remote Outdoor Unit-Air-Source) | N/A
216981724 | Central Heat Pump | BRYANT HEATING AND COOLING SYSTEMS | 293VAN036**AA* | ADP |  | PL36H210P29*+TXV | 935CB60080C21*** | 33400 |  |  | 20 | 9.5 | 32800 |  |  | 25600 | 78% | 2.06 | Both | 695 | 2.78 | HRCU-A-CB (Split System: Heat Pump with Remote Outdoor Unit-Air-Source) | N/A
216974783 | Central Heat Pump | BRYANT HEATING AND COOLING SYSTEMS | 293VAN036**AA* | ADP |  | PL36H175P15*+TXV | 83*CB48060C17*** | 33400 |  |  | 20 | 9.5 | 32800 |  |  | 25800 | 79% | 2.04 | Both | 695 | 2.78 | HRCU-A-CB (Split System: Heat Pump with Remote Outdoor Unit-Air-Source) | N/A
216974787 | Central Heat Pump | BRYANT HEATING AND COOLING SYSTEMS | 293VAN036**AA* | ADP |  | PL36H***P44*+TXV | 83*CB48060C17*** | 33400 |  |  | 20 | 9.5 | 32800 |  |  | 25800 | 79% | 2.04 | Both | 695 | 2.78 | HRCU-A-CB (Split System: Heat Pump with Remote Outdoor Unit-Air-Source) | N/A
216974774 | Central Heat Pump | BRYANT HEATING AND COOLING SYSTEMS | 293VAN036**AA* | ADP |  | PL36H***P44*+TXV | 83*CB36040C17*** | 33400 |  |  | 20 | 9.5 | 32800 |  |  | 25800 | 79% | 2.04 | Both | 695 | 2.78 | HRCU-A-CB (Split System: Heat Pump with Remote Outdoor Unit-Air-Source) | N/A
216974778 | Central Heat Pump | BRYANT HEATING AND COOLING SYSTEMS | 293VAN036**AA* | ADP |  | PL36H210P29*+TXV | 83*CB48060C17*** | 33400 |  |  | 20 | 9.5 | 32800 |  |  | 25800 | 79% | 2.04 | Both | 695 | 2.78 | HRCU-A-CB (Split System: Heat Pump with Remote Outdoor Unit-Air-Source) | N/A
216974770 | Central Heat Pump | BRYANT HEATING AND COOLING SYSTEMS | 293VAN036**AA* | ADP |  | PL36H175P15*+TXV | 83*CB36040C17*** | 33400 |  |  | 20 | 9.5 | 32800 |  |  | 25800 | 79% | 2.04 | Both | 695 | 2.78 | HRCU-A-CB (Split System: Heat Pump with Remote Outdoor Unit-Air-Source) | N/A
216974771 | Central Heat Pump | BRYANT HEATING AND COOLING SYSTEMS | 293VAN036**AA* | ADP |  | V,C36H175P15*+TXV | 83*CB36040C17*** | 33400 |  |  | 20 | 9.5 | 32800 |  |  | 25800 | 79% | 2.04 | Both | 695 | 2.78 | HRCU-A-CB (Split System: Heat Pump with Remote Outdoor Unit-Air-Source) | N/A
216974784 | Central Heat Pump | BRYANT HEATING AND COOLING SYSTEMS | 293VAN036**AA* | ADP |  | V,C36H175P15*+TXV | 83*CB48060C17*** | 33400 |  |  | 20 | 9.5 | 32800 |  |  | 25800 | 79% | 2.04 | Both | 695 | 2.78 | HRCU-A-CB (Split System: Heat Pump with Remote Outdoor Unit-Air-Source) | N/A
216984622 | Central Heat Pump | BRYANT HEATING AND COOLING SYSTEMS | 293VAN036**AA* | ADP |  | PL36H210P29*+TXV | 987TA60080C21*** | 33800 |  |  | 20 | 9.5 | 32600 |  |  | 25600 | 79% | 2.06 | Both | 705 | 2.82 | HRCU-A-CB (Split System: Heat Pump with Remote Outdoor Unit-Air-Source) | N/A
216974777 | Central Heat Pump | BRYANT HEATING AND COOLING SYSTEMS | 293VAN036**AA* | ADP |  | V,C36H175P45*+TXV | 83*CB36040C17*** | 33800 |  |  | 20 | 9.5 | 32600 |  |  | 25600 | 79% | 2.06 | Both | 705 | 2.82 | HRCU-A-CB (Split System: Heat Pump with Remote Outdoor Unit-Air-Source) | N/A
216974789 | Central Heat Pump | BRYANT HEATING AND COOLING SYSTEMS | 293VAN036**AA* | ADP |  | C36A***L53*+TXV | 83*CB48060C17*** | 33800 |  |  | 20 | 9.5 | 32800 |  |  | 25600 | 78% | 2.06 | Both | 705 | 2.82 | HRCU-A-CB (Split System: Heat Pump with Remote Outdoor Unit-Air-Source) | N/A
216974790 | Central Heat Pump | BRYANT HEATING AND COOLING SYSTEMS | 293VAN036**AA* | ADP |  | V,C36H175P45*+TXV | 83*CB48060C17*** | 33800 |  |  | 20 | 9.5 | 32800 |  |  | 25600 | 78% | 2.06 | Both | 705 | 2.82 | HRCU-A-CB (Split System: Heat Pump with Remote Outdoor Unit-Air-Source) | N/A
216974776 | Central Heat Pump | BRYANT HEATING AND COOLING SYSTEMS | 293VAN036**AA* | ADP |  | C36A***L53*+TXV | 83*CB36040C17*** | 33800 |  |  | 20 | 9.5 | 32600 |  |  | 25600 | 79% | 2.06 | Both | 705 | 2.82 | HRCU-A-CB (Split System: Heat Pump with Remote Outdoor Unit-Air-Source) | N/A
216984624 | Central Heat Pump | BRYANT HEATING AND COOLING SYSTEMS | 293VAN036**AA* | ADP |  | C36A***L53*+TXV | 987TA60080C21*** | 34000 |  |  | 20 | 9.5 | 32600 |  |  | 25600 | 79% | 2.06 | Both | 707.5 | 2.83 | HRCU-A-CB (Split System: Heat Pump with Remote Outdoor Unit-Air-Source) | N/A
216972443 | Central Heat Pump | CARRIER | 27VNA336A*030* | ADP |  | C36A***L15*+TXV | 58CU*B060C17**16 | 33200 |  |  | 20 | 9.5 | 32800 |  |  | 25800 | 79% | 2.04 | Both | 692.5 | 2.77 | HRCU-A-CB (Split System: Heat Pump with Remote Outdoor Unit-Air-Source) | N/A
216972416 | Central Heat Pump | CARRIER | 27VNA336A*030* | ADP |  | C36A***L15*+TXV | 58CU*B040C17**12 | 33200 |  |  | 20 | 9.5 | 32800 |  |  | 25800 | 79% | 2.04 | Both | 692.5 | 2.77 | HRCU-A-CB (Split System: Heat Pump with Remote Outdoor Unit-Air-Source) | N/A
216972398 | Central Heat Pump | CARRIER | 27VNA336A*030* | ADP |  | PL36H210P29*+TXV | 58CU*B040C17**12 | 33400 |  |  | 20 | 9.5 | 32800 |  |  | 25800 | 79% | 2.04 | Both | 695 | 2.78 | HRCU-A-CB (Split System: Heat Pump with Remote Outdoor Unit-Air-Source) | N/A
216972436 | Central Heat Pump | CARRIER | 27VNA336A*030* | ADP |  | PL36H175P15*+TXV | 58CU*B060C17**16 | 33400 |  |  | 20 | 9.5 | 32800 |  |  | 25800 | 79% | 2.04 | Both | 695 | 2.78 | HRCU-A-CB (Split System: Heat Pump with Remote Outdoor Unit-Air-Source) | N/A
216972438 | Central Heat Pump | CARRIER | 27VNA336A*030* | ADP |  | V,C36H175P15*+TXV | 58CU*B060C17**16 | 33400 |  |  | 20 | 9.5 | 32800 |  |  | 25800 | 79% | 2.04 | Both | 695 | 2.78 | HRCU-A-CB (Split System: Heat Pump with Remote Outdoor Unit-Air-Source) | N/A
216972599 | Central Heat Pump | CARRIER | 27VNA336A*030* | ADP |  | PL36H210P29*+TXV | 59CU5B080C21**20 | 33400 |  |  | 20 | 9.5 | 32800 |  |  | 25600 | 78% | 2.06 | Both | 695 | 2.78 | HRCU-A-CB (Split System: Heat Pump with Remote Outdoor Unit-Air-Source) | N/A
216972425 | Central Heat Pump | CARRIER | 27VNA336A*030* | ADP |  | PL36H210P29*+TXV | 58CU*B060C17**16 | 33400 |  |  | 20 | 9.5 | 32800 |  |  | 25800 | 79% | 2.04 | Both | 695 | 2.78 | HRCU-A-CB (Split System: Heat Pump with Remote Outdoor Unit-Air-Source) | N/A
216972412 | Central Heat Pump | CARRIER | 27VNA336A*030* | ADP |  | V,C36H175P15*+TXV | 58CU*B040C17**12 | 33400 |  |  | 20 | 9.5 | 32800 |  |  | 25800 | 79% | 2.04 | Both | 695 | 2.78 | HRCU-A-CB (Split System: Heat Pump with Remote Outdoor Unit-Air-Source) | N/A
216972606 | Central Heat Pump | CARRIER | 27VNA336A*030* | ADP |  | C36A***L53*+TXV | 59CU5B080C21**20 | 33800 |  |  | 20 | 9.5 | 32800 |  |  | 25600 | 78% | 2.06 | Both | 705 | 2.82 | HRCU-A-CB (Split System: Heat Pump with Remote Outdoor Unit-Air-Source) | N/A
216972651 | Central Heat Pump | CARRIER | 27VNA336A*030* | ADP |  | PL36H210P29*+TXV | 59MN7C080C21**20 | 33800 |  |  | 20 | 9.5 | 32600 |  |  | 25600 | 79% | 2.06 | Both | 705 | 2.82 | HRCU-A-CB (Split System: Heat Pump with Remote Outdoor Unit-Air-Source) | N/A
216972683 | Central Heat Pump | CARRIER | 27VNA336A*030* | ADP |  | PL36H210P29*+TXV | 59TN6C080C21**20 | 33800 |  |  | 20 | 9.5 | 32600 |  |  | 25600 | 79% | 2.06 | Both | 705 | 2.82 | HRCU-A-CB (Split System: Heat Pump with Remote Outdoor Unit-Air-Source) | N/A
216972520 | Central Heat Pump | CARRIER | 27VNA336A*030* | ADP |  | PL36H210P29*+TXV | 58TN*B070C21**20 | 33800 |  |  | 20 | 9.5 | 32600 |  |  | 25600 | 79% | 2.04 | Both | 705 | 2.82 | HRCU-A-CB (Split System: Heat Pump with Remote Outdoor Unit-Air-Source) | N/A
216972421 | Central Heat Pump | CARRIER | 27VNA336A*030* | ADP |  | C36A***L53*+TXV | 58CU*B040C17**12 | 33800 |  |  | 20 | 9.5 | 32600 |  |  | 25600 | 79% | 2.06 | Both | 705 | 2.82 | HRCU-A-CB (Split System: Heat Pump with Remote Outdoor Unit-Air-Source) | N/A
216972447 | Central Heat Pump | CARRIER | 27VNA336A*030* | ADP |  | C36A***L53*+TXV | 58CU*B060C17**16 | 33800 |  |  | 20 | 9.5 | 32800 |  |  | 25600 | 78% | 2.06 | Both | 705 | 2.82 | HRCU-A-CB (Split System: Heat Pump with Remote Outdoor Unit-Air-Source) | N/A
216972527 | Central Heat Pump | CARRIER | 27VNA336A*030* | ADP |  | C36A***L53*+TXV | 58TN*B070C21**20 | 34000 |  |  | 20 | 9.5 | 32600 |  |  | 25600 | 79% | 2.04 | Both | 707.5 | 2.83 | HRCU-A-CB (Split System: Heat Pump with Remote Outdoor Unit-Air-Source) | N/A
216972686 | Central Heat Pump | CARRIER | 27VNA336A*030* | ADP |  | C36A***L53*+TXV | 59TN6C080C21**20 | 34000 |  |  | 20 | 9.5 | 32600 |  |  | 25600 | 79% | 2.06 | Both | 707.5 | 2.83 | HRCU-A-CB (Split System: Heat Pump with Remote Outdoor Unit-Air-Source) | N/A
216972718 | Central Heat Pump | CARRIER | 27VNA336A*030* | ADP |  | C36A***L53*+TXV | 59TN7A080C21**20 | 34000 |  |  | 20 | 9.5 | 32600 |  |  | 25600 | 79% | 2.06 | Both | 707.5 | 2.83 | HRCU-A-CB (Split System: Heat Pump with Remote Outdoor Unit-Air-Source) | N/A
216981041 | Central Heat Pump | CHAMPION HEATING AND COOLING | HH824E2S11 | ADP |  | H,YG9J*36+TXV | TM9V060B12MP12 | 23000 |  |  | 17 | 9.5 | 21400 |  |  | 18400 | 86% | 2 | Both | 480 | 1.92 | HRCU-A-CB (Split System: Heat Pump with Remote Outdoor Unit-Air-Source) | N/A
217008163 | Central Heat Pump | CHAMPION HEATING AND COOLING | HH824E2S11 | ADP |  | H,YG80*36+TXV | Z9ES060B12SMPS1 | 23000 |  |  | 17 | 9.5 | 21400 |  |  | 18300 | 86% | 2 | Both | 480 | 1.92 | HRCU-A-CB (Split System: Heat Pump with Remote Outdoor Unit-Air-Source) | N/A
216981007 | Central Heat Pump | YORK | HH824E2S11 | ADP |  | V,Y36H175P13*+TXV-BLEED | Y92E080B12SMPS1 | 23000 |  |  | 17 | 9.5 | 21400 |  |  | 17700 | 83% | 2 | Both | 480 | 1.92 | HRCU-A-CB (Split System: Heat Pump with Remote Outdoor Unit-Air-Source) | N/A
216788589 | Central Heat Pump | BOSCH | BOVA-36RTB-M20S | ADP |  | H,RG36*36+TXV+AEFE3A* |  | 34000 |  |  | 18 | 9.5 | 32600 |  |  | 24000 | 74% | 2 | Both | 707.5 | 2.83 | HRCU-A-CB (Split System: Heat Pump with Remote Outdoor Unit-Air-Source) | N/A
216788575 | Central Heat Pump | BOSCH | BOVA-60RTB-M20S | ADP |  | H,RG84*48+TXV+AEFE4B* |  | 47000 |  |  | 18 | 9.5 | 46000 |  |  | 33200 | 72% | 2 | Both | 980 | 3.92 | HRCU-A-CB (Split System: Heat Pump with Remote Outdoor Unit-Air-Source) | N/A
216788574 | Central Heat Pump | BOSCH | BOVA-60RTB-M20S | ADP |  | H,RG84*48+TXV+AEFE5* |  | 47000 |  |  | 18 | 9.5 | 46000 |  |  | 33200 | 72% | 2 | Both | 980 | 3.92 | HRCU-A-CB (Split System: Heat Pump with Remote Outdoor Unit-Air-Source) | N/A
217008158 | Central Heat Pump | CHAMPION HEATING AND COOLING | HH824E2S11 | ADP |  | H,YG80*36+TXV | Z8ES060A12SMPS1 | 23000 |  |  | 18 | 9.5 | 21400 |  |  | 18100 | 85% | 2 | Both | 480 | 1.92 | HRCU-A-CB (Split System: Heat Pump with Remote Outdoor Unit-Air-Source) | N/A
217008157 | Central Heat Pump | CHAMPION HEATING AND COOLING | HH824E2S11 | ADP |  | H,YG80*36+TXV | Z8ES040A12SMPS1 | 23000 |  |  | 18 | 9.5 | 21400 |  |  | 18500 | 86% | 2 | Both | 480 | 1.92 | HRCU-A-CB (Split System: Heat Pump with Remote Outdoor Unit-Air-Source) | N/A
217008154 | Central Heat Pump | CHAMPION HEATING AND COOLING | HH824E2S11 | ADP |  | H,YG80*36+TXV | TM9V060B12MP12 | 23000 |  |  | 18 | 9.5 | 21400 |  |  | 18400 | 86% | 2 | Both | 480 | 1.92 | HRCU-A-CB (Split System: Heat Pump with Remote Outdoor Unit-Air-Source) | N/A
217008156 | Central Heat Pump | CHAMPION HEATING AND COOLING | HH824E2S11 | ADP |  | H,YG80*36+TXV | TM9Y060B12MP11 | 23000 |  |  | 18 | 9.5 | 21400 |  |  | 18000 | 84% | 2 | Both | 480 | 1.92 | HRCU-A-CB (Split System: Heat Pump with Remote Outdoor Unit-Air-Source) | N/A
217120160 | Central Heat Pump | YORK | HH824E2S11 | ADP |  | CV363**C+TXV | Y81E100B12LMPS1 | 23000 |  |  | 18 | 9.5 | 21400 |  |  | 19000 | 89% | 2 | Both | 480 | 1.92 | HRCU-A-CB (Split System: Heat Pump with Remote Outdoor Unit-Air-Source) | N/A
217120151 | Central Heat Pump | YORK | HH824E2S11 | ADP |  | CX360B*35+TXV | Y81E080B12LMPS1 | 23000 |  |  | 18 | 9.5 | 21400 |  |  | 18700 | 87% | 2 | Both | 480 | 1.92 | HRCU-A-CB (Split System: Heat Pump with Remote Outdoor Unit-Air-Source) | N/A
217120158 | Central Heat Pump | YORK | HH824E2S11 | ADP |  | CX360B*35+TXV | Y81E100B12LMPS1 | 23000 |  |  | 18 | 9.5 | 21400 |  |  | 19000 | 89% | 2 | Both | 480 | 1.92 | HRCU-A-CB (Split System: Heat Pump with Remote Outdoor Unit-Air-Source) | N/A
217120176 | Central Heat Pump | YORK | HH824E2S11 | ADP |  | CX360B*35+TXV | Y91E080B12SMPS1 | 23000 |  |  | 18 | 9.5 | 21400 |  |  | 18700 | 87% | 2 | Both | 480 | 1.92 | HRCU-A-CB (Split System: Heat Pump with Remote Outdoor Unit-Air-Source) | N/A
217120157 | Central Heat Pump | YORK | HH824E2S11 | ADP |  | CV363**C+TXV | Y81E080B12SMPS1 | 23000 |  |  | 18 | 9.5 | 21400 |  |  | 18700 | 87% | 2 | Both | 480 | 1.92 | HRCU-A-CB (Split System: Heat Pump with Remote Outdoor Unit-Air-Source) | N/A
217120161 | Central Heat Pump | YORK | HH824E2S11 | ADP |  | CX360B*35+TXV | Y81E100B12SMPS1 | 23000 |  |  | 18 | 9.5 | 21400 |  |  | 19000 | 89% | 2 | Both | 480 | 1.92 | HRCU-A-CB (Split System: Heat Pump with Remote Outdoor Unit-Air-Source) | N/A
217120179 | Central Heat Pump | YORK | HH824E2S11 | ADP |  | CV363**C+TXV | Y91E080B12SMPS1 | 23000 |  |  | 18 | 9.5 | 21400 |  |  | 18700 | 87% | 2 | Both | 480 | 1.92 | HRCU-A-CB (Split System: Heat Pump with Remote Outdoor Unit-Air-Source) | N/A
217050579 | Central Heat Pump | YORK | HH824E2S11 | ADP |  | H,YG7J*36+TXV-BLEED | Y81E100B12LMPS1 | 23000 |  |  | 18 | 9.5 | 21400 |  |  | 19000 | 89% | 2 | Both | 480 | 1.92 | HRCU-A-CB (Split System: Heat Pump with Remote Outdoor Unit-Air-Source) | N/A
217050578 | Central Heat Pump | YORK | HH824E2S11 | ADP |  | H,YG7J*36+TXV-BLEED | Y81E080B12LMPS1 | 23000 |  |  | 18 | 9.5 | 21400 |  |  | 18700 | 87% | 2 | Both | 480 | 1.92 | HRCU-A-CB (Split System: Heat Pump with Remote Outdoor Unit-Air-Source) | N/A
216981008 | Central Heat Pump | YORK | HH824E2S11 | ADP |  | H,YG8J*36+TXV-BLEED | Y92E080B12SMPS1 | 23000 |  |  | 18 | 9.5 | 21400 |  |  | 17700 | 83% | 2 | Both | 480 | 1.92 | HRCU-A-CB (Split System: Heat Pump with Remote Outdoor Unit-Air-Source) | N/A
217120154 | Central Heat Pump | YORK | HH824E2S11 | ADP |  | CV363**C+TXV | Y81E080B12LMPS1 | 23000 |  |  | 18 | 9.5 | 21400 |  |  | 18700 | 87% | 2 | Both | 480 | 1.92 | HRCU-A-CB (Split System: Heat Pump with Remote Outdoor Unit-Air-Source) | N/A
216762911 | Central Heat Pump | BOSCH | BOVA-36RTB-M20S | ADP |  | HG37*36+TXV+AEFE4B* |  | 34200 |  |  | 19 | 9.5 | 32600 |  |  | 24000 | 74% | 2 | Both | 712.5 | 2.85 | HRCU-A-CB (Split System: Heat Pump with Remote Outdoor Unit-Air-Source) | N/A
216760251 | Central Heat Pump | BOSCH | BOVA-36RTB-M20S | ADP |  | H,RG37*36+TXV+AEFE4B* |  | 34200 |  |  | 19 | 9.5 | 32600 |  |  | 24000 | 74% | 2 | Both | 712.5 | 2.85 | HRCU-A-CB (Split System: Heat Pump with Remote Outdoor Unit-Air-Source) | N/A
216441213 | Central Heat Pump | CHAMPION HEATING AND COOLING | HH824E2S11 | ADP |  | SM6*31+TXV |  | 23000 |  |  | 19 | 9.5 | 22400 |  |  | 16600 | 74% | 2.1 | Both | 480 | 1.92 | HRCU-A-CB (Split System: Heat Pump with Remote Outdoor Unit-Air-Source) | N/A
217008159 | Central Heat Pump | CHAMPION HEATING AND COOLING | HH824E2S11 | ADP |  | H,YG80*36+TXV | Z8ET060A12LMPS1 | 23000 |  |  | 19 | 9.5 | 21400 |  |  | 18100 | 85% | 2 | Both | 480 | 1.92 | HRCU-A-CB (Split System: Heat Pump with Remote Outdoor Unit-Air-Source) | N/A
216441208 | Central Heat Pump | CHAMPION HEATING AND COOLING | HH824E2S11 | ADP |  | FE*G33*25+TXV |  | 24000 |  |  | 19 | 9.5 | 22400 |  |  | 16600 | 74% | 2.1 | Both | 500 | 2 | HRCU-A-CB (Split System: Heat Pump with Remote Outdoor Unit-Air-Source) | N/A
215832569 | Central Heat Pump | COLEMAN | HH824E2S11 | ADP |  | A36VDA*+TXV+AEFE4B* |  | 24000 |  |  | 19 | 9.5 | 22400 |  |  | 16600 | 74% | 2.1 | Both | 500 | 2 | HRCU-A-CB (Split System: Heat Pump with Remote Outdoor Unit-Air-Source) | N/A
217033381 | Central Heat Pump | LUXAIRE | HH824E2S11 | ADP |  | FE*G33*25+TXV |  | 24000 |  |  | 19 | 9.5 | 22400 |  |  | 16600 | 74% | 2.1 | Both | 500 | 2 | HRCU-A-CB (Split System: Heat Pump with Remote Outdoor Unit-Air-Source) | N/A
217033378 | Central Heat Pump | LUXAIRE | HH824E2S11 | ADP |  | FE*G33*30+TXV-BLEED |  | 24000 |  |  | 19 | 9.5 | 22400 |  |  | 16600 | 74% | 2.1 | Both | 500 | 2 | HRCU-A-CB (Split System: Heat Pump with Remote Outdoor Unit-Air-Source) | N/A
217033375 | Central Heat Pump | YORK | HH824E2S11 | ADP |  | FE*G33*30+TXV |  | 24000 |  |  | 19 | 9.5 | 22400 |  |  | 16600 | 74% | 2.1 | Both | 500 | 2 | HRCU-A-CB (Split System: Heat Pump with Remote Outdoor Unit-Air-Source) | N/A
216487950 | Central Heat Pump | BRYANT HEATING AND COOLING SYSTEMS | 293VAN036**AA* | ADP |  | H,PG53*36+TXV | 986TD66120C24*** | 34000 |  |  | 20 | 9.5 | 32400 |  |  | 25600 | 79% | 2.06 | Both | 707.5 | 2.83 | HRCU-A-CB (Split System: Heat Pump with Remote Outdoor Unit-Air-Source) | N/A
216972564 | Central Heat Pump | CARRIER | 27VNA336A*030* | ADP |  | PL36H210P29*+TXV | 58TN*B110C21**20 | 33800 |  |  | 20 | 9.5 | 32400 |  |  | 25400 | 78% | 2.04 | Both | 705 | 2.82 | HRCU-A-CB (Split System: Heat Pump with Remote Outdoor Unit-Air-Source) | N/A
216972555 | Central Heat Pump | CARRIER | 27VNA336A*030* | ADP |  | PL36H210P29*+TXV | 58TN*B090C21**20 | 33800 |  |  | 20 | 9.5 | 32400 |  |  | 25400 | 78% | 2.06 | Both | 705 | 2.82 | HRCU-A-CB (Split System: Heat Pump with Remote Outdoor Unit-Air-Source) | N/A
216972608 | Central Heat Pump | CARRIER | 27VNA336A*030* | ADP |  | PL36H210P29*+TXV | 59CU5B100C21**22 | 33800 |  |  | 20 | 9.5 | 32400 |  |  | 25400 | 78% | 2.04 | Both | 705 | 2.82 | HRCU-A-CB (Split System: Heat Pump with Remote Outdoor Unit-Air-Source) | N/A
216972655 | Central Heat Pump | CARRIER | 27VNA336A*030* | ADP |  | PL36H210P29*+TXV | 59MN7C100C21**22 | 33800 |  |  | 20 | 9.5 | 32400 |  |  | 25400 | 78% | 2.06 | Both | 705 | 2.82 | HRCU-A-CB (Split System: Heat Pump with Remote Outdoor Unit-Air-Source) | N/A
216972719 | Central Heat Pump | CARRIER | 27VNA336A*030* | ADP |  | PL36H210P29*+TXV | 59TN7A100C21**22 | 33800 |  |  | 20 | 9.5 | 32400 |  |  | 25400 | 78% | 2.06 | Both | 705 | 2.82 | HRCU-A-CB (Split System: Heat Pump with Remote Outdoor Unit-Air-Source) | N/A
216972690 | Central Heat Pump | CARRIER | 27VNA336A*030* | ADP |  | C36A***L53*+TXV | 59TN6C100C21**22 | 34000 |  |  | 20 | 9.5 | 32400 |  |  | 25400 | 78% | 2.06 | Both | 707.5 | 2.83 | HRCU-A-CB (Split System: Heat Pump with Remote Outdoor Unit-Air-Source) | N/A
216972570 | Central Heat Pump | CARRIER | 27VNA336A*030* | ADP |  | C36A***L53*+TXV | 58TN*B110C21**20 | 34000 |  |  | 20 | 9.5 | 32400 |  |  | 25400 | 78% | 2.04 | Both | 707.5 | 2.83 | HRCU-A-CB (Split System: Heat Pump with Remote Outdoor Unit-Air-Source) | N/A
216972562 | Central Heat Pump | CARRIER | 27VNA336A*030* | ADP |  | C36A***L53*+TXV | 58TN*B090C21**20 | 34000 |  |  | 20 | 9.5 | 32400 |  |  | 25400 | 78% | 2.06 | Both | 707.5 | 2.83 | HRCU-A-CB (Split System: Heat Pump with Remote Outdoor Unit-Air-Source) | N/A
216972615 | Central Heat Pump | CARRIER | 27VNA336A*030* | ADP |  | C36A***L53*+TXV | 59CU5B100C21**22 | 34000 |  |  | 20 | 9.5 | 32400 |  |  | 25400 | 78% | 2.04 | Both | 707.5 | 2.83 | HRCU-A-CB (Split System: Heat Pump with Remote Outdoor Unit-Air-Source) | N/A
216972722 | Central Heat Pump | CARRIER | 27VNA336A*030* | ADP |  | C36A***L53*+TXV | 59TN7A100C21**22 | 34000 |  |  | 20 | 9.5 | 32400 |  |  | 25400 | 78% | 2.06 | Both | 707.5 | 2.83 | HRCU-A-CB (Split System: Heat Pump with Remote Outdoor Unit-Air-Source) | N/A
216788580 | Central Heat Pump | BOSCH | BOVA-36RTB-M20S | ADP |  | V,R36H***P44*+TXV+AEFE3A* |  | 23800 |  |  | 20 | 9.5 | 22400 |  |  | 17000 | 76% | 2 | Both | 495 | 1.98 | HRCU-A-CB (Split System: Heat Pump with Remote Outdoor Unit-Air-Source) | N/A
216788577 | Central Heat Pump | BOSCH | BOVA-36RTB-M20S | ADP |  | V,R36H175P15*+TXV+AEFE4B* |  | 24000 |  |  | 20 | 9.5 | 22400 |  |  | 17000 | 76% | 2 | Both | 500 | 2 | HRCU-A-CB (Split System: Heat Pump with Remote Outdoor Unit-Air-Source) | N/A
216762920 | Central Heat Pump | BOSCH | BOVA-60MTB-M19E | ADP |  | V60H210P16*+TXV+AEFE5* |  | 46500 |  |  | 18 | 9.65 | 46500 |  |  | 48000 | 103% | 2.04 | Both | 970 | 3.88 | HRCU-A-CB (Split System: Heat Pump with Remote Outdoor Unit-Air-Source) | N/A
216760234 | Central Heat Pump | BOSCH | BOVA-60MTB-M19E | ADP |  | V,G60H210P16*+TXV+AEFE5* |  | 46500 |  |  | 18 | 9.65 | 46500 |  |  | 48000 | 103% | 2.04 | Both | 970 | 3.88 | HRCU-A-CB (Split System: Heat Pump with Remote Outdoor Unit-Air-Source) | N/A
216762899 | Central Heat Pump | BOSCH | BOVA-60MTB-M19E | ADP |  | HE2K*60+TXV+AEFE5* |  | 47000 |  |  | 18 | 9.7 | 46500 |  |  | 48000 | 103% | 2.04 | Both | 980 | 3.92 | HRCU-A-CB (Split System: Heat Pump with Remote Outdoor Unit-Air-Source) | N/A
216762897 | Central Heat Pump | BOSCH | BOVA-60MTB-M19E | ADP |  | A48VGC*+TXV+AEFE5* |  | 47500 |  |  | 18 | 9.85 | 46500 |  |  | 48000 | 103% | 2.08 | Both | 990 | 3.96 | HRCU-A-CB (Split System: Heat Pump with Remote Outdoor Unit-Air-Source) | N/A
216936055 | Central Heat Pump | HISENSE | AUWR-24U3TK5 | ADP |  | M36E33*+TXV+AMHE3D |  | 23200 |  |  | 19 | 9.85 | 22400 |  |  | 20400 | 91% | 2.26 | Both | 482.5 | 1.93 | HRCU-A-CB (Split System: Heat Pump with Remote Outdoor Unit-Air-Source) | N/A
216788566 | Central Heat Pump | BOSCH | BOVA-60MTB-M19E | ADP |  | V,R48H175P38*+TXV+AEFE4B* |  | 47500 |  |  | 18 | 9.9 | 46500 |  |  | 48000 | 103% | 2.08 | Both | 990 | 3.96 | HRCU-A-CB (Split System: Heat Pump with Remote Outdoor Unit-Air-Source) | N/A
216760241 | Central Heat Pump | BOSCH | BOVA-60MTB-M19E | ADP |  | H,GE48*60+TXV+AEFE5* |  | 47500 |  |  | 18 | 9.9 | 46500 |  |  | 48000 | 103% | 2.08 | Both | 990 | 3.96 | HRCU-A-CB (Split System: Heat Pump with Remote Outdoor Unit-Air-Source) | N/A
216761997 | Central Heat Pump | BOSCH | BOVA-60MTB-M19E | ADP |  | HE48*60+TXV+AEFE5* |  | 47500 |  |  | 18 | 9.9 | 46500 |  |  | 48000 | 103% | 2.08 | Both | 990 | 3.96 | HRCU-A-CB (Split System: Heat Pump with Remote Outdoor Unit-Air-Source) | N/A
216760255 | Central Heat Pump | BOSCH | BOVA-60MTB-M19E | ADP |  | H,RG48*60+TXV+AEFE5* |  | 47500 |  |  | 18 | 9.9 | 46500 |  |  | 48000 | 103% | 2.08 | Both | 990 | 3.96 | HRCU-A-CB (Split System: Heat Pump with Remote Outdoor Unit-Air-Source) | N/A
216760256 | Central Heat Pump | BOSCH | BOVA-60MTB-M19E | ADP |  | H,RG48*48+TXV+AEFE4B* |  | 47500 |  |  | 18 | 9.9 | 46500 |  |  | 48000 | 103% | 2.08 | Both | 990 | 3.96 | HRCU-A-CB (Split System: Heat Pump with Remote Outdoor Unit-Air-Source) | N/A
216762914 | Central Heat Pump | BOSCH | BOVA-60MTB-M19E | ADP |  | HG48*48+TXV+AEFE4B* |  | 47500 |  |  | 18 | 9.9 | 46500 |  |  | 48000 | 103% | 2.08 | Both | 990 | 3.96 | HRCU-A-CB (Split System: Heat Pump with Remote Outdoor Unit-Air-Source) | N/A
216762913 | Central Heat Pump | BOSCH | BOVA-60MTB-M19E | ADP |  | HG48*60+TXV+AEFE5* |  | 47500 |  |  | 18 | 9.9 | 46500 |  |  | 48000 | 103% | 2.08 | Both | 990 | 3.96 | HRCU-A-CB (Split System: Heat Pump with Remote Outdoor Unit-Air-Source) | N/A
216624563 | Central Heat Pump | GE Appliances | NS18H24HA5*** | ADP |  | FE*G34*30+TXV |  | 24000 |  |  | 18 | 9.95 | 22400 |  |  | 22600 | 101% | 1.8 | Both | 500 | 2 | HRCU-A-CB (Split System: Heat Pump with Remote Outdoor Unit-Air-Source) | N/A
217107053 | Central Heat Pump | HISENSE | AUWR-24U3TK5 | ADP |  | M36E34*+TXV+AMHE3D |  | 23600 |  |  | 19 | 9.95 | 22400 |  |  | 20400 | 91% | 2.3 | Both | 492.5 | 1.97 | HRCU-A-CB (Split System: Heat Pump with Remote Outdoor Unit-Air-Source) | N/A
216976437 | Central Heat Pump | BRYANT HEATING AND COOLING SYSTEMS | 37MUHAQ18AA3 | ADP |  | V,C36H175P15*+TXV | 83*SB36040M17*** | 17700 |  |  | 15.2 | 10 | 19000 |  |  | 18100 | 95% | 1.98 | Both | 370 | 1.48 | HRCU-A-CB (Split System: Heat Pump with Remote Outdoor Unit-Air-Source) | N/A
216976439 | Central Heat Pump | BRYANT HEATING AND COOLING SYSTEMS | 37MUHAQ18AA3 | ADP |  | C36A***L15*+TXV | 83*SB36040M17*** | 17700 |  |  | 15.2 | 10 | 19000 |  |  | 18100 | 95% | 1.98 | Both | 370 | 1.48 | HRCU-A-CB (Split System: Heat Pump with Remote Outdoor Unit-Air-Source) | N/A
216976432 | Central Heat Pump | BRYANT HEATING AND COOLING SYSTEMS | 37MUHAQ18AA3 | ADP |  | A36VCA*+TXV | 83*SB36040M17*** | 17700 |  |  | 15.2 | 10 | 19000 |  |  | 18100 | 95% | 1.98 | Both | 370 | 1.48 | HRCU-A-CB (Split System: Heat Pump with Remote Outdoor Unit-Air-Source) | N/A
216976433 | Central Heat Pump | BRYANT HEATING AND COOLING SYSTEMS | 37MUHAQ18AA3 | ADP |  | C36A***L13*+TXV | 83*SB36040M17*** | 17700 |  |  | 15.2 | 10 | 19000 |  |  | 18100 | 95% | 1.98 | Both | 370 | 1.48 | HRCU-A-CB (Split System: Heat Pump with Remote Outdoor Unit-Air-Source) | N/A
216976438 | Central Heat Pump | BRYANT HEATING AND COOLING SYSTEMS | 37MUHAQ18AA3 | ADP |  | PL36H210P74*+TXV | 83*SB36040M17*** | 17700 |  |  | 15.2 | 10 | 19000 |  |  | 18100 | 95% | 1.98 | Both | 370 | 1.48 | HRCU-A-CB (Split System: Heat Pump with Remote Outdoor Unit-Air-Source) | N/A
216976440 | Central Heat Pump | BRYANT HEATING AND COOLING SYSTEMS | 37MUHAQ18AA3 | ADP |  | PL36H***P44*+TXV | 83*SB36040M17*** | 17700 |  |  | 15.2 | 10 | 19000 |  |  | 18100 | 95% | 1.98 | Both | 370 | 1.48 | HRCU-A-CB (Split System: Heat Pump with Remote Outdoor Unit-Air-Source) | N/A
216976435 | Central Heat Pump | BRYANT HEATING AND COOLING SYSTEMS | 37MUHAQ18AA3 | ADP |  | V,C36H175P14*+TXV | 83*SB36040M17*** | 17700 |  |  | 15.2 | 10 | 19000 |  |  | 18100 | 95% | 1.98 | Both | 370 | 1.48 | HRCU-A-CB (Split System: Heat Pump with Remote Outdoor Unit-Air-Source) | N/A
216976441 | Central Heat Pump | BRYANT HEATING AND COOLING SYSTEMS | 37MUHAQ18AA3 | ADP |  | V,C36H175P13*+TXV | 83*SB36040M17*** | 17700 |  |  | 15.2 | 10 | 19000 |  |  | 18100 | 95% | 1.98 | Both | 370 | 1.48 | HRCU-A-CB (Split System: Heat Pump with Remote Outdoor Unit-Air-Source) | N/A
217135293 | Central Heat Pump | BRYANT HEATING AND COOLING SYSTEMS | 37MUHAQ18AA3 | ADP |  | PL36H210P74*+TXV | 83*SB48060M17*** | 17800 |  |  | 15.2 | 10 | 19000 |  |  | 18100 | 95% | 1.98 | Both | 370 | 1.48 | HRCU-A-CB (Split System: Heat Pump with Remote Outdoor Unit-Air-Source) | N/A
217135292 | Central Heat Pump | BRYANT HEATING AND COOLING SYSTEMS | 37MUHAQ18AA3 | ADP |  | PL36H175P15*+TXV | 83*SB48060M17*** | 17800 |  |  | 15.2 | 10 | 19000 |  |  | 18100 | 95% | 1.98 | Both | 370 | 1.48 | HRCU-A-CB (Split System: Heat Pump with Remote Outdoor Unit-Air-Source) | N/A
217135291 | Central Heat Pump | BRYANT HEATING AND COOLING SYSTEMS | 37MUHAQ18AA3 | ADP |  | PL36H175P14*+TXV | 83*SB48060M17*** | 17800 |  |  | 15.2 | 10 | 19000 |  |  | 18100 | 95% | 1.98 | Both | 370 | 1.48 | HRCU-A-CB (Split System: Heat Pump with Remote Outdoor Unit-Air-Source) | N/A
217135289 | Central Heat Pump | BRYANT HEATING AND COOLING SYSTEMS | 37MUHAQ18AA3 | ADP |  | A36VCA*+TXV | 83*SB48060M17*** | 17800 |  |  | 15.2 | 10 | 19000 |  |  | 18100 | 95% | 1.98 | Both | 370 | 1.48 | HRCU-A-CB (Split System: Heat Pump with Remote Outdoor Unit-Air-Source) | N/A
217133273 | Central Heat Pump | CARRIER | 37MUHAQ18AA3 | ADP |  | PL36H175P14*+TXV | 58SU*B040M17**12 | 17700 |  |  | 15.2 | 10 | 19000 |  |  | 18100 | 95% | 1.98 | Both | 370 | 1.48 | HRCU-A-CB (Split System: Heat Pump with Remote Outdoor Unit-Air-Source) | N/A
217133278 | Central Heat Pump | CARRIER | 37MUHAQ18AA3 | ADP |  | C36A***L15*+TXV | 58SU*B040M17**12 | 17700 |  |  | 15.2 | 10 | 19000 |  |  | 18100 | 95% | 1.98 | Both | 370 | 1.48 | HRCU-A-CB (Split System: Heat Pump with Remote Outdoor Unit-Air-Source) | N/A
217133276 | Central Heat Pump | CARRIER | 37MUHAQ18AA3 | ADP |  | V,C36H175P15*+TXV | 58SU*B040M17**12 | 17700 |  |  | 15.2 | 10 | 19000 |  |  | 18100 | 95% | 1.98 | Both | 370 | 1.48 | HRCU-A-CB (Split System: Heat Pump with Remote Outdoor Unit-Air-Source) | N/A
217133275 | Central Heat Pump | CARRIER | 37MUHAQ18AA3 | ADP |  | PL36H175P15*+TXV | 58SU*B040M17**12 | 17700 |  |  | 15.2 | 10 | 19000 |  |  | 18100 | 95% | 1.98 | Both | 370 | 1.48 | HRCU-A-CB (Split System: Heat Pump with Remote Outdoor Unit-Air-Source) | N/A
217133271 | Central Heat Pump | CARRIER | 37MUHAQ18AA3 | ADP |  | A36VCA*+TXV | 58SU*B040M17**12 | 17700 |  |  | 15.2 | 10 | 19000 |  |  | 18100 | 95% | 1.98 | Both | 370 | 1.48 | HRCU-A-CB (Split System: Heat Pump with Remote Outdoor Unit-Air-Source) | N/A
217133274 | Central Heat Pump | CARRIER | 37MUHAQ18AA3 | ADP |  | V,C36H175P14*+TXV | 58SU*B040M17**12 | 17700 |  |  | 15.2 | 10 | 19000 |  |  | 18100 | 95% | 1.98 | Both | 370 | 1.48 | HRCU-A-CB (Split System: Heat Pump with Remote Outdoor Unit-Air-Source) | N/A
217133277 | Central Heat Pump | CARRIER | 37MUHAQ18AA3 | ADP |  | PL36H210P74*+TXV | 58SU*B040M17**12 | 17700 |  |  | 15.2 | 10 | 19000 |  |  | 18100 | 95% | 1.98 | Both | 370 | 1.48 | HRCU-A-CB (Split System: Heat Pump with Remote Outdoor Unit-Air-Source) | N/A
217133287 | Central Heat Pump | CARRIER | 37MUHAQ18AA3 | ADP |  | PL36H210P74*+TXV | 58SU*B060M17**16 | 17800 |  |  | 15.2 | 10 | 19000 |  |  | 18100 | 95% | 1.98 | Both | 370 | 1.48 | HRCU-A-CB (Split System: Heat Pump with Remote Outdoor Unit-Air-Source) | N/A
217133281 | Central Heat Pump | CARRIER | 37MUHAQ18AA3 | ADP |  | A36VCA*+TXV | 58SU*B060M17**16 | 17800 |  |  | 15.2 | 10 | 19000 |  |  | 18100 | 95% | 1.98 | Both | 370 | 1.48 | HRCU-A-CB (Split System: Heat Pump with Remote Outdoor Unit-Air-Source) | N/A
217133285 | Central Heat Pump | CARRIER | 37MUHAQ18AA3 | ADP |  | PL36H175P15*+TXV | 58SU*B060M17**16 | 17800 |  |  | 15.2 | 10 | 19000 |  |  | 18100 | 95% | 1.98 | Both | 370 | 1.48 | HRCU-A-CB (Split System: Heat Pump with Remote Outdoor Unit-Air-Source) | N/A
217133288 | Central Heat Pump | CARRIER | 37MUHAQ18AA3 | ADP |  | C36A***L15*+TXV | 58SU*B060M17**16 | 17800 |  |  | 15.2 | 10 | 19000 |  |  | 18100 | 95% | 1.98 | Both | 370 | 1.48 | HRCU-A-CB (Split System: Heat Pump with Remote Outdoor Unit-Air-Source) | N/A
217133284 | Central Heat Pump | CARRIER | 37MUHAQ18AA3 | ADP |  | V,C36H175P14*+TXV | 58SU*B060M17**16 | 17800 |  |  | 15.2 | 10 | 19000 |  |  | 18100 | 95% | 1.98 | Both | 370 | 1.48 | HRCU-A-CB (Split System: Heat Pump with Remote Outdoor Unit-Air-Source) | N/A
217133286 | Central Heat Pump | CARRIER | 37MUHAQ18AA3 | ADP |  | V,C36H175P15*+TXV | 58SU*B060M17**16 | 17800 |  |  | 15.2 | 10 | 19000 |  |  | 18100 | 95% | 1.98 | Both | 370 | 1.48 | HRCU-A-CB (Split System: Heat Pump with Remote Outdoor Unit-Air-Source) | N/A
217133283 | Central Heat Pump | CARRIER | 37MUHAQ18AA3 | ADP |  | PL36H175P14*+TXV | 58SU*B060M17**16 | 17800 |  |  | 15.2 | 10 | 19000 |  |  | 18100 | 95% | 1.98 | Both | 370 | 1.48 | HRCU-A-CB (Split System: Heat Pump with Remote Outdoor Unit-Air-Source) | N/A
216972276 | Central Heat Pump | CARRIER | 27VNA154A*030* | ADP |  | PL48H175P15*+TXV | 59TN6C080C17**14 | 46500 |  |  | 18 | 10 | 48000 |  |  | 49500 | 103% | 2.06 | Both | 970 | 3.88 | HRCU-A-CB (Split System: Heat Pump with Remote Outdoor Unit-Air-Source) | N/A
216788568 | Central Heat Pump | BOSCH | BOVA-60MTB-M19E | ADP |  | H,RG84*48+TXV+AEFE5* |  | 48500 |  |  | 19 | 10 | 46500 |  |  | 48000 | 103% | 2.1 | Both | 1010 | 4.04 | HRCU-A-CB (Split System: Heat Pump with Remote Outdoor Unit-Air-Source) | N/A
216936056 | Central Heat Pump | HISENSE | AUWR-36U3TW5 | ADP |  | M36E34*+TXV+AMHE4D |  | 31200 |  |  | 18 | 10.3 | 32400 |  |  | 30600 | 94% | 2.12 | Both | 650 | 2.6 | HRCU-A-CB (Split System: Heat Pump with Remote Outdoor Unit-Air-Source) | N/A
216988966 | Central Heat Pump | BRYANT HEATING AND COOLING SYSTEMS | 37MUHAQ18AA3 | ADP |  | PL36H175P15*+TXV | 8(0,1)*SB36045M14*** | 17700 |  |  | 15.2 | 10.5 | 18200 |  |  | 17300 | 95% | 2 | Both | 370 | 1.48 | HRCU-A-CB (Split System: Heat Pump with Remote Outdoor Unit-Air-Source) | N/A
217133227 | Central Heat Pump | CARRIER | 37MUHAQ18AA3 | ADP |  | PL36H175P15*+TXV | 58S(B,C)*B045M14**12 | 17700 |  |  | 15.2 | 10.5 | 18200 |  |  | 17300 | 95% | 2 | Both | 370 | 1.48 | HRCU-A-CB (Split System: Heat Pump with Remote Outdoor Unit-Air-Source) | N/A
216981637 | Central Heat Pump | BRYANT HEATING AND COOLING SYSTEMS | 291VAN054**AA* | ADP |  | C48A***L16*+TXV | 935CB60080C21*** | 48500 |  |  | 18 | 10.5 | 50500 |  |  | 52000 | 103% | 1.96 | Both | 1010 | 4.04 | HRCU-A-CB (Split System: Heat Pump with Remote Outdoor Unit-Air-Source) | N/A
216981668 | Central Heat Pump | BRYANT HEATING AND COOLING SYSTEMS | 291VAN054**AA* | ADP |  | V,C48H210P16*+TXV | 986TD66100C21*** | 48000 |  |  | 19 | 10.5 | 50500 |  |  | 53000 | 105% | 1.96 | Both | 1000 | 4 | HRCU-A-CB (Split System: Heat Pump with Remote Outdoor Unit-Air-Source) | N/A
216981688 | Central Heat Pump | BRYANT HEATING AND COOLING SYSTEMS | 291VAN054**AA* | ADP |  | PL60H210P29*+TXV | 987MC60080C21*** | 48000 |  |  | 19 | 10.5 | 50500 |  |  | 52000 | 103% | 2 | Both | 1000 | 4 | HRCU-A-CB (Split System: Heat Pump with Remote Outdoor Unit-Air-Source) | N/A
216981657 | Central Heat Pump | BRYANT HEATING AND COOLING SYSTEMS | 291VAN054**AA* | ADP |  | V,C48H210P16*+TXV | 986TD60080C21*** | 48000 |  |  | 19 | 10.5 | 50500 |  |  | 53000 | 105% | 1.94 | Both | 1000 | 4 | HRCU-A-CB (Split System: Heat Pump with Remote Outdoor Unit-Air-Source) | N/A
216981659 | Central Heat Pump | BRYANT HEATING AND COOLING SYSTEMS | 291VAN054**AA* | ADP |  | C60A***L16*+TXV | 986TD60080C21*** | 48000 |  |  | 19 | 10.5 | 50500 |  |  | 53000 | 105% | 1.94 | Both | 1000 | 4 | HRCU-A-CB (Split System: Heat Pump with Remote Outdoor Unit-Air-Source) | N/A
216984573 | Central Heat Pump | BRYANT HEATING AND COOLING SYSTEMS | 291VAN054**AA* | ADP |  | PL60H210P29*+TXV | 987TA60080C21*** | 48000 |  |  | 19 | 10.5 | 50500 |  |  | 53000 | 105% | 1.94 | Both | 1000 | 4 | HRCU-A-CB (Split System: Heat Pump with Remote Outdoor Unit-Air-Source) | N/A
216984585 | Central Heat Pump | BRYANT HEATING AND COOLING SYSTEMS | 291VAN054**AA* | ADP |  | V,C60H210P29*+TXV | 987TA66100C21*** | 48000 |  |  | 19 | 10.5 | 50500 |  |  | 53000 | 105% | 1.96 | Both | 1000 | 4 | HRCU-A-CB (Split System: Heat Pump with Remote Outdoor Unit-Air-Source) | N/A
216974709 | Central Heat Pump | BRYANT HEATING AND COOLING SYSTEMS | 291VAN054**AA* | ADP |  | V,C48H210P16*+TXV | 83*CA60100C21*** | 48000 |  |  | 19 | 10.5 | 50500 |  |  | 53000 | 105% | 1.96 | Both | 1000 | 4 | HRCU-A-CB (Split System: Heat Pump with Remote Outdoor Unit-Air-Source) | N/A
216974707 | Central Heat Pump | BRYANT HEATING AND COOLING SYSTEMS | 291VAN054**AA* | ADP |  | V,C60H210P29*+TXV | 83*CA60100C21*** | 48000 |  |  | 19 | 10.5 | 50500 |  |  | 53000 | 105% | 1.96 | Both | 1000 | 4 | HRCU-A-CB (Split System: Heat Pump with Remote Outdoor Unit-Air-Source) | N/A
216974706 | Central Heat Pump | BRYANT HEATING AND COOLING SYSTEMS | 291VAN054**AA* | ADP |  | PL60H210P29*+TXV | 83*CA60100C21*** | 48000 |  |  | 19 | 10.5 | 50500 |  |  | 53000 | 105% | 1.96 | Both | 1000 | 4 | HRCU-A-CB (Split System: Heat Pump with Remote Outdoor Unit-Air-Source) | N/A
216984584 | Central Heat Pump | BRYANT HEATING AND COOLING SYSTEMS | 291VAN054**AA* | ADP |  | PL60H210P29*+TXV | 987TA66100C21*** | 48000 |  |  | 19 | 10.5 | 50500 |  |  | 53000 | 105% | 1.96 | Both | 1000 | 4 | HRCU-A-CB (Split System: Heat Pump with Remote Outdoor Unit-Air-Source) | N/A
216984588 | Central Heat Pump | BRYANT HEATING AND COOLING SYSTEMS | 291VAN054**AA* | ADP |  | C48A***L16*+TXV | 987TA66100C21*** | 48000 |  |  | 19 | 10.5 | 50500 |  |  | 53000 | 105% | 1.96 | Both | 1000 | 4 | HRCU-A-CB (Split System: Heat Pump with Remote Outdoor Unit-Air-Source) | N/A
216984576 | Central Heat Pump | BRYANT HEATING AND COOLING SYSTEMS | 291VAN054**AA* | ADP |  | V,C48H210P16*+TXV | 987TA60080C21*** | 48000 |  |  | 19 | 10.5 | 50500 |  |  | 53000 | 105% | 1.94 | Both | 1000 | 4 | HRCU-A-CB (Split System: Heat Pump with Remote Outdoor Unit-Air-Source) | N/A
216984587 | Central Heat Pump | BRYANT HEATING AND COOLING SYSTEMS | 291VAN054**AA* | ADP |  | V,C48H210P16*+TXV | 987TA66100C21*** | 48000 |  |  | 19 | 10.5 | 50500 |  |  | 53000 | 105% | 1.96 | Both | 1000 | 4 | HRCU-A-CB (Split System: Heat Pump with Remote Outdoor Unit-Air-Source) | N/A
216984578 | Central Heat Pump | BRYANT HEATING AND COOLING SYSTEMS | 291VAN054**AA* | ADP |  | C60A***L16*+TXV | 987TA60080C21*** | 48000 |  |  | 19 | 10.5 | 50500 |  |  | 53000 | 105% | 1.94 | Both | 1000 | 4 | HRCU-A-CB (Split System: Heat Pump with Remote Outdoor Unit-Air-Source) | N/A
216974711 | Central Heat Pump | BRYANT HEATING AND COOLING SYSTEMS | 291VAN054**AA* | ADP |  | C60A***L16*+TXV | 83*CA60100C21*** | 48000 |  |  | 19 | 10.5 | 50500 |  |  | 53000 | 105% | 1.96 | Both | 1000 | 4 | HRCU-A-CB (Split System: Heat Pump with Remote Outdoor Unit-Air-Source) | N/A
216981699 | Central Heat Pump | BRYANT HEATING AND COOLING SYSTEMS | 291VAN054**AA* | ADP |  | PL60H210P29*+TXV | 987MC66100C21*** | 48000 |  |  | 19 | 10.5 | 50500 |  |  | 53000 | 105% | 1.96 | Both | 1000 | 4 | HRCU-A-CB (Split System: Heat Pump with Remote Outdoor Unit-Air-Source) | N/A
216974710 | Central Heat Pump | BRYANT HEATING AND COOLING SYSTEMS | 291VAN054**AA* | ADP |  | C48A***L16*+TXV | 83*CA60100C21*** | 48000 |  |  | 19 | 10.5 | 50500 |  |  | 53000 | 105% | 1.96 | Both | 1000 | 4 | HRCU-A-CB (Split System: Heat Pump with Remote Outdoor Unit-Air-Source) | N/A
216984577 | Central Heat Pump | BRYANT HEATING AND COOLING SYSTEMS | 291VAN054**AA* | ADP |  | C48A***L16*+TXV | 987TA60080C21*** | 48000 |  |  | 19 | 10.5 | 50500 |  |  | 53000 | 105% | 1.94 | Both | 1000 | 4 | HRCU-A-CB (Split System: Heat Pump with Remote Outdoor Unit-Air-Source) | N/A
216981639 | Central Heat Pump | BRYANT HEATING AND COOLING SYSTEMS | 291VAN054**AA* | ADP |  | PL60H210P17*+TXV | 935CB60080C21*** | 49000 |  |  | 19 | 10.5 | 51000 |  |  | 52000 | 102% | 1.94 | Both | 1020 | 4.08 | HRCU-A-CB (Split System: Heat Pump with Remote Outdoor Unit-Air-Source) | N/A
216981641 | Central Heat Pump | BRYANT HEATING AND COOLING SYSTEMS | 291VAN054**AA* | ADP |  | C60A***L18*+TXV | 935CB60080C21*** | 49000 |  |  | 19 | 10.5 | 51000 |  |  | 52000 | 102% | 1.94 | Both | 1020 | 4.08 | HRCU-A-CB (Split System: Heat Pump with Remote Outdoor Unit-Air-Source) | N/A
216972235 | Central Heat Pump | CARRIER | 27VNA154A*030* | ADP |  | C60A***L16*+TXV | 59MN7C080C21**20 | 48000 |  |  | 19 | 10.5 | 50500 |  |  | 52000 | 103% | 2 | Both | 1000 | 4 | HRCU-A-CB (Split System: Heat Pump with Remote Outdoor Unit-Air-Source) | N/A
216972233 | Central Heat Pump | CARRIER | 27VNA154A*030* | ADP |  | C48A***L16*+TXV | 59MN7C080C21**20 | 48000 |  |  | 19 | 10.5 | 50500 |  |  | 52000 | 103% | 2 | Both | 1000 | 4 | HRCU-A-CB (Split System: Heat Pump with Remote Outdoor Unit-Air-Source) | N/A
216972332 | Central Heat Pump | CARRIER | 27VNA154A*030* | ADP |  | V,C48H210P16*+TXV | 59TN6C100C21**22 | 48000 |  |  | 19 | 10.5 | 50500 |  |  | 53000 | 105% | 1.96 | Both | 1000 | 4 | HRCU-A-CB (Split System: Heat Pump with Remote Outdoor Unit-Air-Source) | N/A
216972325 | Central Heat Pump | CARRIER | 27VNA154A*030* | ADP |  | PL60H210P29*+TXV | 59TN6C100C21**22 | 48000 |  |  | 19 | 10.5 | 50500 |  |  | 53000 | 105% | 1.96 | Both | 1000 | 4 | HRCU-A-CB (Split System: Heat Pump with Remote Outdoor Unit-Air-Source) | N/A
216972314 | Central Heat Pump | CARRIER | 27VNA154A*030* | ADP |  | C60A***L16*+TXV | 59TN6C080C21**20 | 48000 |  |  | 19 | 10.5 | 50500 |  |  | 53000 | 105% | 1.94 | Both | 1000 | 4 | HRCU-A-CB (Split System: Heat Pump with Remote Outdoor Unit-Air-Source) | N/A
216972384 | Central Heat Pump | CARRIER | 27VNA154A*030* | ADP |  | C60A***L16*+TXV | 59TN7A100C21**22 | 48000 |  |  | 19 | 10.5 | 50500 |  |  | 53000 | 105% | 1.96 | Both | 1000 | 4 | HRCU-A-CB (Split System: Heat Pump with Remote Outdoor Unit-Air-Source) | N/A
216972312 | Central Heat Pump | CARRIER | 27VNA154A*030* | ADP |  | C48A***L16*+TXV | 59TN6C080C21**20 | 48000 |  |  | 19 | 10.5 | 50500 |  |  | 53000 | 105% | 1.94 | Both | 1000 | 4 | HRCU-A-CB (Split System: Heat Pump with Remote Outdoor Unit-Air-Source) | N/A
216972376 | Central Heat Pump | CARRIER | 27VNA154A*030* | ADP |  | V,C60H210P29*+TXV | 59TN7A100C21**22 | 48000 |  |  | 19 | 10.5 | 50500 |  |  | 53000 | 105% | 1.96 | Both | 1000 | 4 | HRCU-A-CB (Split System: Heat Pump with Remote Outdoor Unit-Air-Source) | N/A
216972360 | Central Heat Pump | CARRIER | 27VNA154A*030* | ADP |  | C48A***L16*+TXV | 59TN7A080C21**20 | 48000 |  |  | 19 | 10.5 | 50500 |  |  | 53000 | 105% | 1.94 | Both | 1000 | 4 | HRCU-A-CB (Split System: Heat Pump with Remote Outdoor Unit-Air-Source) | N/A
216972138 | Central Heat Pump | CARRIER | 27VNA154A*030* | ADP |  | V,C60H210P17*+TXV | 59CU5B080C21**20 | 49000 |  |  | 19 | 10.5 | 51000 |  |  | 52500 | 103% | 1.92 | Both | 1020 | 4.08 | HRCU-A-CB (Split System: Heat Pump with Remote Outdoor Unit-Air-Source) | N/A
216988975 | Central Heat Pump | BRYANT HEATING AND COOLING SYSTEMS | 37MUHAQ18AA3 | ADP |  | PL36H175P15*+TXV | 8(0,1)*SB36070M14*** | 17800 |  |  | 15.2 | 10.5 | 18400 |  |  | 17300 | 94% | 2 | Both | 370 | 1.48 | HRCU-A-CB (Split System: Heat Pump with Remote Outdoor Unit-Air-Source) | N/A
210692763 | Central Heat Pump | GOODMAN | GSZV903610A* |  |  | CHPF3743C6B*+TXV | G*VM970603BNB* | 33400 |  |  | 18 | 8.2 | 34000 |  |  | 24400 | 72% | 1.8 | Both | 695 | 2.78 | HRCU-A-CB (Split System: Heat Pump with Remote Outdoor Unit-Air-Source) | N/A
210692739 | Central Heat Pump | GOODMAN | GSZV903610A* |  |  | CHPF3642C6C*+TXV | G*VC960603BNB* | 33400 |  |  | 18 | 8.2 | 34000 |  |  | 24400 | 72% | 1.8 | Both | 695 | 2.78 | HRCU-A-CB (Split System: Heat Pump with Remote Outdoor Unit-Air-Source) | N/A
210692740 | Central Heat Pump | GOODMAN | GSZV903610A* |  |  | CHPF3642C6C*+TXV | G*VC960803BNB* | 33400 |  |  | 18 | 8.2 | 34000 |  |  | 24400 | 72% | 1.8 | Both | 695 | 2.78 | HRCU-A-CB (Split System: Heat Pump with Remote Outdoor Unit-Air-Source) | N/A
210692757 | Central Heat Pump | GOODMAN | GSZV903610A* |  |  | CHPF3743C6B*+TXV | G*VS960603BUA* | 33400 |  |  | 18 | 8.2 | 34000 |  |  | 24400 | 72% | 1.8 | Both | 695 | 2.78 | HRCU-A-CB (Split System: Heat Pump with Remote Outdoor Unit-Air-Source) | N/A
210692743 | Central Heat Pump | GOODMAN | GSZV903610A* |  |  | CHPF3642C6C*+TXV | G*VC961005CNB* | 33400 |  |  | 18 | 8.2 | 34000 |  |  | 24400 | 72% | 1.8 | Both | 695 | 2.78 | HRCU-A-CB (Split System: Heat Pump with Remote Outdoor Unit-Air-Source) | N/A
210693378 | Central Heat Pump | Liberty Heating & Air Conditioning | ASZV903610A* |  |  | CHPF3743C6B*+TXV | G*VM971005CNB* | 33400 |  |  | 18 | 8.2 | 34000 |  |  | 24400 | 72% | 1.8 | Both | 695 | 2.78 | HRCU-A-CB (Split System: Heat Pump with Remote Outdoor Unit-Air-Source) | N/A
210693373 | Central Heat Pump | Liberty Heating & Air Conditioning | ASZV903610A* |  |  | CHPF3743C6B*+TXV | G*VS960805CUA* | 33400 |  |  | 18 | 8.2 | 34000 |  |  | 24400 | 72% | 1.8 | Both | 695 | 2.78 | HRCU-A-CB (Split System: Heat Pump with Remote Outdoor Unit-Air-Source) | N/A
210693349 | Central Heat Pump | Liberty Heating & Air Conditioning | ASZV903610A* |  |  | CHPF3642C6C*+TXV | G*VC960403BNB* | 33400 |  |  | 18 | 8.2 | 34000 |  |  | 24400 | 72% | 1.8 | Both | 695 | 2.78 | HRCU-A-CB (Split System: Heat Pump with Remote Outdoor Unit-Air-Source) | N/A
210693376 | Central Heat Pump | Liberty Heating & Air Conditioning | ASZV903610A* |  |  | CHPF3743C6B*+TXV | G*VM970803BNB* | 33400 |  |  | 18 | 8.2 | 34000 |  |  | 24400 | 72% | 1.8 | Both | 695 | 2.78 | HRCU-A-CB (Split System: Heat Pump with Remote Outdoor Unit-Air-Source) | N/A
210693371 | Central Heat Pump | Liberty Heating & Air Conditioning | ASZV903610A* |  |  | CHPF3743C6B*+TXV | G*VC960803BNB* | 33400 |  |  | 18 | 8.2 | 34000 |  |  | 24400 | 72% | 1.8 | Both | 695 | 2.78 | HRCU-A-CB (Split System: Heat Pump with Remote Outdoor Unit-Air-Source) | N/A
210693360 | Central Heat Pump | Liberty Heating & Air Conditioning | ASZV903610A* |  |  | CHPF3743C6B*+MBVC1201**-1A*+TXV |  | 33400 |  |  | 18 | 8.2 | 34000 |  |  | 24400 | 72% | 1.8 | Both | 695 | 2.78 | HRCU-A-CB (Split System: Heat Pump with Remote Outdoor Unit-Air-Source) | N/A
210693361 | Central Heat Pump | Liberty Heating & Air Conditioning | ASZV903610A* |  |  | CHPF3743C6B*+MBVC1601**-1A*+TXV |  | 33400 |  |  | 18 | 8.2 | 34000 |  |  | 24400 | 72% | 1.8 | Both | 695 | 2.78 | HRCU-A-CB (Split System: Heat Pump with Remote Outdoor Unit-Air-Source) | N/A
210693372 | Central Heat Pump | Liberty Heating & Air Conditioning | ASZV903610A* |  |  | CHPF3743C6B*+TXV | G*VC960804CNB* | 33400 |  |  | 18 | 8.2 | 34000 |  |  | 24400 | 72% | 1.8 | Both | 695 | 2.78 | HRCU-A-CB (Split System: Heat Pump with Remote Outdoor Unit-Air-Source) | N/A
210693377 | Central Heat Pump | Liberty Heating & Air Conditioning | ASZV903610A* |  |  | CHPF3743C6B*+TXV | G*VM970804CNB* | 33400 |  |  | 18 | 8.2 | 34000 |  |  | 24400 | 72% | 1.8 | Both | 695 | 2.78 | HRCU-A-CB (Split System: Heat Pump with Remote Outdoor Unit-Air-Source) | N/A
210693356 | Central Heat Pump | Liberty Heating & Air Conditioning | ASZV903610A* |  |  | CHPF3642C6C*+TXV | G*VM970603BNB* | 33400 |  |  | 18 | 8.2 | 34000 |  |  | 24400 | 72% | 1.8 | Both | 695 | 2.78 | HRCU-A-CB (Split System: Heat Pump with Remote Outdoor Unit-Air-Source) | N/A
210693358 | Central Heat Pump | Liberty Heating & Air Conditioning | ASZV903610A* |  |  | CHPF3642C6C*+TXV | G*VM970804CNB* | 33400 |  |  | 18 | 8.2 | 34000 |  |  | 24400 | 72% | 1.8 | Both | 695 | 2.78 | HRCU-A-CB (Split System: Heat Pump with Remote Outdoor Unit-Air-Source) | N/A
210693375 | Central Heat Pump | Liberty Heating & Air Conditioning | ASZV903610A* |  |  | CHPF3743C6B*+TXV | G*VM970603BNB* | 33400 |  |  | 18 | 8.2 | 34000 |  |  | 24400 | 72% | 1.8 | Both | 695 | 2.78 | HRCU-A-CB (Split System: Heat Pump with Remote Outdoor Unit-Air-Source) | N/A
210693351 | Central Heat Pump | Liberty Heating & Air Conditioning | ASZV903610A* |  |  | CHPF3642C6C*+TXV | G*VC960603BNB* | 33400 |  |  | 18 | 8.2 | 34000 |  |  | 24400 | 72% | 1.8 | Both | 695 | 2.78 | HRCU-A-CB (Split System: Heat Pump with Remote Outdoor Unit-Air-Source) | N/A
210693341 | Central Heat Pump | Liberty Heating & Air Conditioning | ASZV903610A* |  |  | CHPF3642C6C*+MBVC1201**-1A*+TXV |  | 33400 |  |  | 18 | 8.2 | 34000 |  |  | 24400 | 72% | 1.8 | Both | 695 | 2.78 | HRCU-A-CB (Split System: Heat Pump with Remote Outdoor Unit-Air-Source) | N/A
210693374 | Central Heat Pump | Liberty Heating & Air Conditioning | ASZV903610A* |  |  | CHPF3743C6B*+TXV | G*VC961005CNB* | 33400 |  |  | 18 | 8.2 | 34000 |  |  | 24400 | 72% | 1.8 | Both | 695 | 2.78 | HRCU-A-CB (Split System: Heat Pump with Remote Outdoor Unit-Air-Source) | N/A
210693369 | Central Heat Pump | Liberty Heating & Air Conditioning | ASZV903610A* |  |  | CHPF3743C6B*+TXV | G*VS960603BUA* | 33400 |  |  | 18 | 8.2 | 34000 |  |  | 24400 | 72% | 1.8 | Both | 695 | 2.78 | HRCU-A-CB (Split System: Heat Pump with Remote Outdoor Unit-Air-Source) | N/A
210692501 | Central Heat Pump | AMANA | ASZV903610A* |  |  | CA*F3137*6A*+TXV | A*VC960603BNB* | 33600 |  |  | 18 | 8.2 | 34000 |  |  | 24400 | 72% | 1.8 | Both | 700 | 2.8 | HRCU-A-CB (Split System: Heat Pump with Remote Outdoor Unit-Air-Source) | N/A
210692499 | Central Heat Pump | AMANA | ASZV903610A* |  |  | CA*F3137*6A*+TXV | A*VC960403BNB* | 33600 |  |  | 18 | 8.2 | 34000 |  |  | 24400 | 72% | 1.8 | Both | 700 | 2.8 | HRCU-A-CB (Split System: Heat Pump with Remote Outdoor Unit-Air-Source) | N/A
210692297 | Central Heat Pump | DAIKIN | DZ9VCA3610A* |  |  | CA*F3137*6A*+TXV | D*96VC0603BNA* | 33600 |  |  | 18 | 8.2 | 34000 |  |  | 24400 | 72% | 1.8 | Both | 700 | 2.8 | HRCU-A-CB (Split System: Heat Pump with Remote Outdoor Unit-Air-Source) | N/A
210693111 | Central Heat Pump | FRANKLIN | ASZV903610A* |  |  | CA*F3137*6A*+TXV | G*VC960403BNB* | 33600 |  |  | 18 | 8.2 | 34000 |  |  | 24400 | 72% | 1.8 | Both | 700 | 2.8 | HRCU-A-CB (Split System: Heat Pump with Remote Outdoor Unit-Air-Source) | N/A
210693113 | Central Heat Pump | FRANKLIN | ASZV903610A* |  |  | CA*F3137*6A*+TXV | G*VC960603BNB* | 33600 |  |  | 18 | 8.2 | 34000 |  |  | 24400 | 72% | 1.8 | Both | 700 | 2.8 | HRCU-A-CB (Split System: Heat Pump with Remote Outdoor Unit-Air-Source) | N/A
210692909 | Central Heat Pump | FRANKLIN | GSZV903610A* |  |  | CA*F3137*6A*+TXV | G*VC960603BNB* | 33600 |  |  | 18 | 8.2 | 34000 |  |  | 24400 | 72% | 1.8 | Both | 700 | 2.8 | HRCU-A-CB (Split System: Heat Pump with Remote Outdoor Unit-Air-Source) | N/A
210692705 | Central Heat Pump | GOODMAN | GSZV903610A* |  |  | CA*F3137*6A*+TXV | G*VC960603BNB* | 33600 |  |  | 18 | 8.2 | 34000 |  |  | 24400 | 72% | 1.8 | Both | 700 | 2.8 | HRCU-A-CB (Split System: Heat Pump with Remote Outdoor Unit-Air-Source) | N/A
210693315 | Central Heat Pump | Liberty Heating & Air Conditioning | ASZV903610A* |  |  | CA*F3137*6A*+TXV | G*VC960403BNB* | 33600 |  |  | 18 | 8.2 | 34000 |  |  | 24400 | 72% | 1.8 | Both | 700 | 2.8 | HRCU-A-CB (Split System: Heat Pump with Remote Outdoor Unit-Air-Source) | N/A
210692515 | Central Heat Pump | AMANA | ASZV903610A* |  |  | CA*F3743*6D*+TXV | A*VC960803BNB* | 33600 |  |  | 18.5 | 8.2 | 34000 |  |  | 24400 | 72% | 1.8 | Both | 700 | 2.8 | HRCU-A-CB (Split System: Heat Pump with Remote Outdoor Unit-Air-Source) | N/A
210692504 | Central Heat Pump | AMANA | ASZV903610A* |  |  | CA*F3137*6A*+TXV | A*VM970803BNB* | 33600 |  |  | 18.5 | 8.2 | 34000 |  |  | 24400 | 72% | 1.8 | Both | 700 | 2.8 | HRCU-A-CB (Split System: Heat Pump with Remote Outdoor Unit-Air-Source) | N/A
210692503 | Central Heat Pump | AMANA | ASZV903610A* |  |  | CA*F3137*6A*+TXV | A*VM970603BNB* | 33600 |  |  | 18.5 | 8.2 | 34000 |  |  | 24400 | 72% | 1.8 | Both | 700 | 2.8 | HRCU-A-CB (Split System: Heat Pump with Remote Outdoor Unit-Air-Source) | N/A
210692500 | Central Heat Pump | AMANA | ASZV903610A* |  |  | CA*F3137*6A*+TXV | A*VS960603BUA* | 33600 |  |  | 18.5 | 8.2 | 34000 |  |  | 24400 | 72% | 1.8 | Both | 700 | 2.8 | HRCU-A-CB (Split System: Heat Pump with Remote Outdoor Unit-Air-Source) | N/A
210692512 | Central Heat Pump | AMANA | ASZV903610A* |  |  | CA*F3743*6D*+TXV | A*VC960403BNB* | 33600 |  |  | 18.5 | 8.2 | 34000 |  |  | 24400 | 72% | 1.8 | Both | 700 | 2.8 | HRCU-A-CB (Split System: Heat Pump with Remote Outdoor Unit-Air-Source) | N/A
210692513 | Central Heat Pump | AMANA | ASZV903610A* |  |  | CA*F3743*6D*+TXV | A*VS960603BUA* | 33600 |  |  | 18.5 | 8.2 | 34000 |  |  | 24400 | 72% | 1.8 | Both | 700 | 2.8 | HRCU-A-CB (Split System: Heat Pump with Remote Outdoor Unit-Air-Source) | N/A
210692514 | Central Heat Pump | AMANA | ASZV903610A* |  |  | CA*F3743*6D*+TXV | A*VC960603BNB* | 33600 |  |  | 18.5 | 8.2 | 34000 |  |  | 24400 | 72% | 1.8 | Both | 700 | 2.8 | HRCU-A-CB (Split System: Heat Pump with Remote Outdoor Unit-Air-Source) | N/A
210692563 | Central Heat Pump | AMANA | ASZV903610A* |  |  | CSCF3642N6D*+MBVC1201**-1A*+TXV |  | 33800 |  |  | 18.5 | 8.2 | 34000 |  |  | 24400 | 72% | 1.8 | Both | 705 | 2.82 | HRCU-A-CB (Split System: Heat Pump with Remote Outdoor Unit-Air-Source) | N/A
210692581 | Central Heat Pump | AMANA | ASZV903610A* |  |  | CSCF3642N6D*+TXV | A*VM970804CNB* | 33800 |  |  | 18.5 | 8.2 | 34000 |  |  | 24400 | 72% | 1.8 | Both | 705 | 2.82 | HRCU-A-CB (Split System: Heat Pump with Remote Outdoor Unit-Air-Source) | N/A
210692582 | Central Heat Pump | AMANA | ASZV903610A* |  |  | CSCF3642N6D*+TXV | A*VM971005CNB* | 33800 |  |  | 18.5 | 8.2 | 34000 |  |  | 24400 | 72% | 1.8 | Both | 705 | 2.82 | HRCU-A-CB (Split System: Heat Pump with Remote Outdoor Unit-Air-Source) | N/A
210692578 | Central Heat Pump | AMANA | ASZV903610A* |  |  | CSCF3642N6D*+TXV | A*VC961205DNB* | 33800 |  |  | 18.5 | 8.2 | 34000 |  |  | 24400 | 72% | 1.8 | Both | 705 | 2.82 | HRCU-A-CB (Split System: Heat Pump with Remote Outdoor Unit-Air-Source) | N/A
210692574 | Central Heat Pump | AMANA | ASZV903610A* |  |  | CSCF3642N6D*+TXV | A*VC960803BNB* | 33800 |  |  | 18.5 | 8.2 | 34000 |  |  | 24400 | 72% | 1.8 | Both | 705 | 2.82 | HRCU-A-CB (Split System: Heat Pump with Remote Outdoor Unit-Air-Source) | N/A
210692583 | Central Heat Pump | AMANA | ASZV903610A* |  |  | CSCF3642N6D*+TXV | A*VM971205DNB* | 33800 |  |  | 18.5 | 8.2 | 34000 |  |  | 24400 | 72% | 1.8 | Both | 705 | 2.82 | HRCU-A-CB (Split System: Heat Pump with Remote Outdoor Unit-Air-Source) | N/A
210692579 | Central Heat Pump | AMANA | ASZV903610A* |  |  | CSCF3642N6D*+TXV | A*VM970603BNB* | 33800 |  |  | 18.5 | 8.2 | 34000 |  |  | 24400 | 72% | 1.8 | Both | 705 | 2.82 | HRCU-A-CB (Split System: Heat Pump with Remote Outdoor Unit-Air-Source) | N/A
210692580 | Central Heat Pump | AMANA | ASZV903610A* |  |  | CSCF3642N6D*+TXV | A*VM970803BNB* | 33800 |  |  | 18.5 | 8.2 | 34000 |  |  | 24400 | 72% | 1.8 | Both | 705 | 2.82 | HRCU-A-CB (Split System: Heat Pump with Remote Outdoor Unit-Air-Source) | N/A
210692576 | Central Heat Pump | AMANA | ASZV903610A* |  |  | CSCF3642N6D*+TXV | A*VS960805CUA* | 33800 |  |  | 18.5 | 8.2 | 34000 |  |  | 24400 | 72% | 1.8 | Both | 705 | 2.82 | HRCU-A-CB (Split System: Heat Pump with Remote Outdoor Unit-Air-Source) | N/A
210692564 | Central Heat Pump | AMANA | ASZV903610A* |  |  | CSCF3642N6D*+MBVC1601**-1A*+TXV |  | 33800 |  |  | 18.5 | 8.2 | 34000 |  |  | 24400 | 72% | 1.8 | Both | 705 | 2.82 | HRCU-A-CB (Split System: Heat Pump with Remote Outdoor Unit-Air-Source) | N/A
210692571 | Central Heat Pump | AMANA | ASZV903610A* |  |  | CSCF3642N6D*+TXV | A*VC960403BNB* | 33800 |  |  | 18.5 | 8.2 | 34000 |  |  | 24400 | 72% | 1.8 | Both | 705 | 2.82 | HRCU-A-CB (Split System: Heat Pump with Remote Outdoor Unit-Air-Source) | N/A
210692573 | Central Heat Pump | AMANA | ASZV903610A* |  |  | CSCF3642N6D*+TXV | A*VC960603BNB* | 33800 |  |  | 18.5 | 8.2 | 34000 |  |  | 24400 | 72% | 1.8 | Both | 705 | 2.82 | HRCU-A-CB (Split System: Heat Pump with Remote Outdoor Unit-Air-Source) | N/A
210692298 | Central Heat Pump | DAIKIN | DZ9VCA3610A* |  |  | CA*F3137*6A*+TXV | D*96VC0803BNA* | 33600 |  |  | 18.5 | 8.2 | 34000 |  |  | 24400 | 72% | 1.8 | Both | 700 | 2.8 | HRCU-A-CB (Split System: Heat Pump with Remote Outdoor Unit-Air-Source) | N/A
210692308 | Central Heat Pump | DAIKIN | DZ9VCA3610A* |  |  | CA*F3743*6D*+TXV | D*96VC0403BNA* | 33600 |  |  | 18.5 | 8.2 | 34000 |  |  | 24400 | 72% | 1.8 | Both | 700 | 2.8 | HRCU-A-CB (Split System: Heat Pump with Remote Outdoor Unit-Air-Source) | N/A
210692296 | Central Heat Pump | DAIKIN | DZ9VCA3610A* |  |  | CA*F3137*6A*+TXV | D*96SC0603BUA* | 33600 |  |  | 18.5 | 8.2 | 34000 |  |  | 24400 | 72% | 1.8 | Both | 700 | 2.8 | HRCU-A-CB (Split System: Heat Pump with Remote Outdoor Unit-Air-Source) | N/A
210692311 | Central Heat Pump | DAIKIN | DZ9VCA3610A* |  |  | CA*F3743*6D*+TXV | D*96VC0803BNA* | 33600 |  |  | 18.5 | 8.2 | 34000 |  |  | 24400 | 72% | 1.8 | Both | 700 | 2.8 | HRCU-A-CB (Split System: Heat Pump with Remote Outdoor Unit-Air-Source) | N/A
210692310 | Central Heat Pump | DAIKIN | DZ9VCA3610A* |  |  | CA*F3743*6D*+TXV | D*96VC0603BNA* | 33600 |  |  | 18.5 | 8.2 | 34000 |  |  | 24400 | 72% | 1.8 | Both | 700 | 2.8 | HRCU-A-CB (Split System: Heat Pump with Remote Outdoor Unit-Air-Source) | N/A
210692300 | Central Heat Pump | DAIKIN | DZ9VCA3610A* |  |  | CA*F3137*6A*+TXV | D*97MC0803BNA* | 33600 |  |  | 18.5 | 8.2 | 34000 |  |  | 24400 | 72% | 1.8 | Both | 700 | 2.8 | HRCU-A-CB (Split System: Heat Pump with Remote Outdoor Unit-Air-Source) | N/A
210692369 | Central Heat Pump | DAIKIN | DZ9VCA3610A* |  |  | CSCF3642N6D*+TXV | D*96VC0603BNA* | 33800 |  |  | 18.5 | 8.2 | 34000 |  |  | 24400 | 72% | 1.8 | Both | 705 | 2.82 | HRCU-A-CB (Split System: Heat Pump with Remote Outdoor Unit-Air-Source) | N/A
210692376 | Central Heat Pump | DAIKIN | DZ9VCA3610A* |  |  | CSCF3642N6D*+TXV | D*97MC0803BNA* | 33800 |  |  | 18.5 | 8.2 | 34000 |  |  | 24400 | 72% | 1.8 | Both | 705 | 2.82 | HRCU-A-CB (Split System: Heat Pump with Remote Outdoor Unit-Air-Source) | N/A
210692359 | Central Heat Pump | DAIKIN | DZ9VCA3610A* |  |  | CSCF3642N6D*+MBVC1200**-1A*+TXV |  | 33800 |  |  | 18.5 | 8.2 | 34000 |  |  | 24400 | 72% | 1.8 | Both | 705 | 2.82 | HRCU-A-CB (Split System: Heat Pump with Remote Outdoor Unit-Air-Source) | N/A
210692374 | Central Heat Pump | DAIKIN | DZ9VCA3610A* |  |  | CSCF3642N6D*+TXV | D*96VC1205DNA* | 33800 |  |  | 18.5 | 8.2 | 34000 |  |  | 24400 | 72% | 1.8 | Both | 705 | 2.82 | HRCU-A-CB (Split System: Heat Pump with Remote Outdoor Unit-Air-Source) | N/A
210692360 | Central Heat Pump | DAIKIN | DZ9VCA3610A* |  |  | CSCF3642N6D*+MBVC1600**-1A*+TXV |  | 33800 |  |  | 18.5 | 8.2 | 34000 |  |  | 24400 | 72% | 1.8 | Both | 705 | 2.82 | HRCU-A-CB (Split System: Heat Pump with Remote Outdoor Unit-Air-Source) | N/A
210692367 | Central Heat Pump | DAIKIN | DZ9VCA3610A* |  |  | CSCF3642N6D*+TXV | D*96VC0403BNA* | 33800 |  |  | 18.5 | 8.2 | 34000 |  |  | 24400 | 72% | 1.8 | Both | 705 | 2.82 | HRCU-A-CB (Split System: Heat Pump with Remote Outdoor Unit-Air-Source) | N/A
210692379 | Central Heat Pump | DAIKIN | DZ9VCA3610A* |  |  | CSCF3642N6D*+TXV | D*97MC1205DNA* | 33800 |  |  | 18.5 | 8.2 | 34000 |  |  | 24400 | 72% | 1.8 | Both | 705 | 2.82 | HRCU-A-CB (Split System: Heat Pump with Remote Outdoor Unit-Air-Source) | N/A
210692375 | Central Heat Pump | DAIKIN | DZ9VCA3610A* |  |  | CSCF3642N6D*+TXV | D*97MC0603BNA* | 33800 |  |  | 18.5 | 8.2 | 34000 |  |  | 24400 | 72% | 1.8 | Both | 705 | 2.82 | HRCU-A-CB (Split System: Heat Pump with Remote Outdoor Unit-Air-Source) | N/A
210692371 | Central Heat Pump | DAIKIN | DZ9VCA3610A* |  |  | CSCF3642N6D*+TXV | D*96VC0804CNA* | 33800 |  |  | 18.5 | 8.2 | 34000 |  |  | 24400 | 72% | 1.8 | Both | 705 | 2.82 | HRCU-A-CB (Split System: Heat Pump with Remote Outdoor Unit-Air-Source) | N/A
210692368 | Central Heat Pump | DAIKIN | DZ9VCA3610A* |  |  | CSCF3642N6D*+TXV | D*96SC0603BUA* | 33800 |  |  | 18.5 | 8.2 | 34000 |  |  | 24400 | 72% | 1.8 | Both | 705 | 2.82 | HRCU-A-CB (Split System: Heat Pump with Remote Outdoor Unit-Air-Source) | N/A
210692377 | Central Heat Pump | DAIKIN | DZ9VCA3610A* |  |  | CSCF3642N6D*+TXV | D*97MC0804CNA* | 33800 |  |  | 18.5 | 8.2 | 34000 |  |  | 24400 | 72% | 1.8 | Both | 705 | 2.82 | HRCU-A-CB (Split System: Heat Pump with Remote Outdoor Unit-Air-Source) | N/A
210692372 | Central Heat Pump | DAIKIN | DZ9VCA3610A* |  |  | CSCF3642N6D*+TXV | D*96SC0805CUA* | 33800 |  |  | 18.5 | 8.2 | 34000 |  |  | 24400 | 72% | 1.8 | Both | 705 | 2.82 | HRCU-A-CB (Split System: Heat Pump with Remote Outdoor Unit-Air-Source) | N/A
210693124 | Central Heat Pump | FRANKLIN | ASZV903610A* |  |  | CA*F3743*6D*+TXV | G*VC960403BNB* | 33600 |  |  | 18.5 | 8.2 | 34000 |  |  | 24400 | 72% | 1.8 | Both | 700 | 2.8 | HRCU-A-CB (Split System: Heat Pump with Remote Outdoor Unit-Air-Source) | N/A
210693112 | Central Heat Pump | FRANKLIN | ASZV903610A* |  |  | CA*F3137*6A*+TXV | G*VS960603BUA* | 33600 |  |  | 18.5 | 8.2 | 34000 |  |  | 24400 | 72% | 1.8 | Both | 700 | 2.8 | HRCU-A-CB (Split System: Heat Pump with Remote Outdoor Unit-Air-Source) | N/A
210693115 | Central Heat Pump | FRANKLIN | ASZV903610A* |  |  | CA*F3137*6A*+TXV | G*VM970603BNB* | 33600 |  |  | 18.5 | 8.2 | 34000 |  |  | 24400 | 72% | 1.8 | Both | 700 | 2.8 | HRCU-A-CB (Split System: Heat Pump with Remote Outdoor Unit-Air-Source) | N/A
210693127 | Central Heat Pump | FRANKLIN | ASZV903610A* |  |  | CA*F3743*6D*+TXV | G*VC960803BNB* | 33600 |  |  | 18.5 | 8.2 | 34000 |  |  | 24400 | 72% | 1.8 | Both | 700 | 2.8 | HRCU-A-CB (Split System: Heat Pump with Remote Outdoor Unit-Air-Source) | N/A
210693126 | Central Heat Pump | FRANKLIN | ASZV903610A* |  |  | CA*F3743*6D*+TXV | G*VC960603BNB* | 33600 |  |  | 18.5 | 8.2 | 34000 |  |  | 24400 | 72% | 1.8 | Both | 700 | 2.8 | HRCU-A-CB (Split System: Heat Pump with Remote Outdoor Unit-Air-Source) | N/A
210693185 | Central Heat Pump | FRANKLIN | ASZV903610A* |  |  | CSCF3642N6D*+TXV | G*VC960603BNB* | 33800 |  |  | 18.5 | 8.2 | 34000 |  |  | 24400 | 72% | 1.8 | Both | 705 | 2.82 | HRCU-A-CB (Split System: Heat Pump with Remote Outdoor Unit-Air-Source) | N/A
210693175 | Central Heat Pump | FRANKLIN | ASZV903610A* |  |  | CSCF3642N6D*+MBVC1201**-1A*+TXV |  | 33800 |  |  | 18.5 | 8.2 | 34000 |  |  | 24400 | 72% | 1.8 | Both | 705 | 2.82 | HRCU-A-CB (Split System: Heat Pump with Remote Outdoor Unit-Air-Source) | N/A
210693191 | Central Heat Pump | FRANKLIN | ASZV903610A* |  |  | CSCF3642N6D*+TXV | G*VM970603BNB* | 33800 |  |  | 18.5 | 8.2 | 34000 |  |  | 24400 | 72% | 1.8 | Both | 705 | 2.82 | HRCU-A-CB (Split System: Heat Pump with Remote Outdoor Unit-Air-Source) | N/A
210693189 | Central Heat Pump | FRANKLIN | ASZV903610A* |  |  | CSCF3642N6D*+TXV | G*VC961005CNB* | 33800 |  |  | 18.5 | 8.2 | 34000 |  |  | 24400 | 72% | 1.8 | Both | 705 | 2.82 | HRCU-A-CB (Split System: Heat Pump with Remote Outdoor Unit-Air-Source) | N/A
210693192 | Central Heat Pump | FRANKLIN | ASZV903610A* |  |  | CSCF3642N6D*+TXV | G*VM970803BNB* | 33800 |  |  | 18.5 | 8.2 | 34000 |  |  | 24400 | 72% | 1.8 | Both | 705 | 2.82 | HRCU-A-CB (Split System: Heat Pump with Remote Outdoor Unit-Air-Source) | N/A
210693183 | Central Heat Pump | FRANKLIN | ASZV903610A* |  |  | CSCF3642N6D*+TXV | G*VC960403BNB* | 33800 |  |  | 18.5 | 8.2 | 34000 |  |  | 24400 | 72% | 1.8 | Both | 705 | 2.82 | HRCU-A-CB (Split System: Heat Pump with Remote Outdoor Unit-Air-Source) | N/A
210693187 | Central Heat Pump | FRANKLIN | ASZV903610A* |  |  | CSCF3642N6D*+TXV | G*VC960804CNB* | 33800 |  |  | 18.5 | 8.2 | 34000 |  |  | 24400 | 72% | 1.8 | Both | 705 | 2.82 | HRCU-A-CB (Split System: Heat Pump with Remote Outdoor Unit-Air-Source) | N/A
210693186 | Central Heat Pump | FRANKLIN | ASZV903610A* |  |  | CSCF3642N6D*+TXV | G*VC960803BNB* | 33800 |  |  | 18.5 | 8.2 | 34000 |  |  | 24400 | 72% | 1.8 | Both | 705 | 2.82 | HRCU-A-CB (Split System: Heat Pump with Remote Outdoor Unit-Air-Source) | N/A
210693193 | Central Heat Pump | FRANKLIN | ASZV903610A* |  |  | CSCF3642N6D*+TXV | G*VM970804CNB* | 33800 |  |  | 18.5 | 8.2 | 34000 |  |  | 24400 | 72% | 1.8 | Both | 705 | 2.82 | HRCU-A-CB (Split System: Heat Pump with Remote Outdoor Unit-Air-Source) | N/A
210693195 | Central Heat Pump | FRANKLIN | ASZV903610A* |  |  | CSCF3642N6D*+TXV | G*VM971205DNB* | 33800 |  |  | 18.5 | 8.2 | 34000 |  |  | 24400 | 72% | 1.8 | Both | 705 | 2.82 | HRCU-A-CB (Split System: Heat Pump with Remote Outdoor Unit-Air-Source) | N/A
210693190 | Central Heat Pump | FRANKLIN | ASZV903610A* |  |  | CSCF3642N6D*+TXV | G*VC961205DNB* | 33800 |  |  | 18.5 | 8.2 | 34000 |  |  | 24400 | 72% | 1.8 | Both | 705 | 2.82 | HRCU-A-CB (Split System: Heat Pump with Remote Outdoor Unit-Air-Source) | N/A
210692908 | Central Heat Pump | FRANKLIN | GSZV903610A* |  |  | CA*F3137*6A*+TXV | G*VS960603BUA* | 33600 |  |  | 18.5 | 8.2 | 34000 |  |  | 24400 | 72% | 1.8 | Both | 700 | 2.8 | HRCU-A-CB (Split System: Heat Pump with Remote Outdoor Unit-Air-Source) | N/A
210692923 | Central Heat Pump | FRANKLIN | GSZV903610A* |  |  | CA*F3743*6D*+TXV | G*VC960803BNB* | 33600 |  |  | 18.5 | 8.2 | 34000 |  |  | 24400 | 72% | 1.8 | Both | 700 | 2.8 | HRCU-A-CB (Split System: Heat Pump with Remote Outdoor Unit-Air-Source) | N/A
210692921 | Central Heat Pump | FRANKLIN | GSZV903610A* |  |  | CA*F3743*6D*+TXV | G*VS960603BUA* | 33600 |  |  | 18.5 | 8.2 | 34000 |  |  | 24400 | 72% | 1.8 | Both | 700 | 2.8 | HRCU-A-CB (Split System: Heat Pump with Remote Outdoor Unit-Air-Source) | N/A
210692911 | Central Heat Pump | FRANKLIN | GSZV903610A* |  |  | CA*F3137*6A*+TXV | G*VM970603BNB* | 33600 |  |  | 18.5 | 8.2 | 34000 |  |  | 24400 | 72% | 1.8 | Both | 700 | 2.8 | HRCU-A-CB (Split System: Heat Pump with Remote Outdoor Unit-Air-Source) | N/A
210692920 | Central Heat Pump | FRANKLIN | GSZV903610A* |  |  | CA*F3743*6D*+TXV | G*VC960403BNB* | 33600 |  |  | 18.5 | 8.2 | 34000 |  |  | 24400 | 72% | 1.8 | Both | 700 | 2.8 | HRCU-A-CB (Split System: Heat Pump with Remote Outdoor Unit-Air-Source) | N/A
210692989 | Central Heat Pump | FRANKLIN | GSZV903610A* |  |  | CSCF3642N6D*+TXV | G*VM970804CNB* | 33800 |  |  | 18.5 | 8.2 | 34000 |  |  | 24400 | 72% | 1.8 | Both | 705 | 2.82 | HRCU-A-CB (Split System: Heat Pump with Remote Outdoor Unit-Air-Source) | N/A
210692990 | Central Heat Pump | FRANKLIN | GSZV903610A* |  |  | CSCF3642N6D*+TXV | G*VM971005CNB* | 33800 |  |  | 18.5 | 8.2 | 34000 |  |  | 24400 | 72% | 1.8 | Both | 705 | 2.82 | HRCU-A-CB (Split System: Heat Pump with Remote Outdoor Unit-Air-Source) | N/A
210692971 | Central Heat Pump | FRANKLIN | GSZV903610A* |  |  | CSCF3642N6D*+MBVC1201**-1A*+TXV |  | 33800 |  |  | 18.5 | 8.2 | 34000 |  |  | 24400 | 72% | 1.8 | Both | 705 | 2.82 | HRCU-A-CB (Split System: Heat Pump with Remote Outdoor Unit-Air-Source) | N/A
210692985 | Central Heat Pump | FRANKLIN | GSZV903610A* |  |  | CSCF3642N6D*+TXV | G*VC961005CNB* | 33800 |  |  | 18.5 | 8.2 | 34000 |  |  | 24400 | 72% | 1.8 | Both | 705 | 2.82 | HRCU-A-CB (Split System: Heat Pump with Remote Outdoor Unit-Air-Source) | N/A
210692987 | Central Heat Pump | FRANKLIN | GSZV903610A* |  |  | CSCF3642N6D*+TXV | G*VM970603BNB* | 33800 |  |  | 18.5 | 8.2 | 34000 |  |  | 24400 | 72% | 1.8 | Both | 705 | 2.82 | HRCU-A-CB (Split System: Heat Pump with Remote Outdoor Unit-Air-Source) | N/A
210692979 | Central Heat Pump | FRANKLIN | GSZV903610A* |  |  | CSCF3642N6D*+TXV | G*VC960403BNB* | 33800 |  |  | 18.5 | 8.2 | 34000 |  |  | 24400 | 72% | 1.8 | Both | 705 | 2.82 | HRCU-A-CB (Split System: Heat Pump with Remote Outdoor Unit-Air-Source) | N/A
210692986 | Central Heat Pump | FRANKLIN | GSZV903610A* |  |  | CSCF3642N6D*+TXV | G*VC961205DNB* | 33800 |  |  | 18.5 | 8.2 | 34000 |  |  | 24400 | 72% | 1.8 | Both | 705 | 2.82 | HRCU-A-CB (Split System: Heat Pump with Remote Outdoor Unit-Air-Source) | N/A
210692983 | Central Heat Pump | FRANKLIN | GSZV903610A* |  |  | CSCF3642N6D*+TXV | G*VC960804CNB* | 33800 |  |  | 18.5 | 8.2 | 34000 |  |  | 24400 | 72% | 1.8 | Both | 705 | 2.82 | HRCU-A-CB (Split System: Heat Pump with Remote Outdoor Unit-Air-Source) | N/A
210692991 | Central Heat Pump | FRANKLIN | GSZV903610A* |  |  | CSCF3642N6D*+TXV | G*VM971205DNB* | 33800 |  |  | 18.5 | 8.2 | 34000 |  |  | 24400 | 72% | 1.8 | Both | 705 | 2.82 | HRCU-A-CB (Split System: Heat Pump with Remote Outdoor Unit-Air-Source) | N/A
210692980 | Central Heat Pump | FRANKLIN | GSZV903610A* |  |  | CSCF3642N6D*+TXV | G*VS960603BUA* | 33800 |  |  | 18.5 | 8.2 | 34000 |  |  | 24400 | 72% | 1.8 | Both | 705 | 2.82 | HRCU-A-CB (Split System: Heat Pump with Remote Outdoor Unit-Air-Source) | N/A
210692988 | Central Heat Pump | FRANKLIN | GSZV903610A* |  |  | CSCF3642N6D*+TXV | G*VM970803BNB* | 33800 |  |  | 18.5 | 8.2 | 34000 |  |  | 24400 | 72% | 1.8 | Both | 705 | 2.82 | HRCU-A-CB (Split System: Heat Pump with Remote Outdoor Unit-Air-Source) | N/A
210692984 | Central Heat Pump | FRANKLIN | GSZV903610A* |  |  | CSCF3642N6D*+TXV | G*VS960805CUA* | 33800 |  |  | 18.5 | 8.2 | 34000 |  |  | 24400 | 72% | 1.8 | Both | 705 | 2.82 | HRCU-A-CB (Split System: Heat Pump with Remote Outdoor Unit-Air-Source) | N/A
210692719 | Central Heat Pump | GOODMAN | GSZV903610A* |  |  | CA*F3743*6D*+TXV | G*VC960803BNB* | 33600 |  |  | 18.5 | 8.2 | 34000 |  |  | 24400 | 72% | 1.8 | Both | 700 | 2.8 | HRCU-A-CB (Split System: Heat Pump with Remote Outdoor Unit-Air-Source) | N/A
210692707 | Central Heat Pump | GOODMAN | GSZV903610A* |  |  | CA*F3137*6A*+TXV | G*VM970603BNB* | 33600 |  |  | 18.5 | 8.2 | 34000 |  |  | 24400 | 72% | 1.8 | Both | 700 | 2.8 | HRCU-A-CB (Split System: Heat Pump with Remote Outdoor Unit-Air-Source) | N/A
210692718 | Central Heat Pump | GOODMAN | GSZV903610A* |  |  | CA*F3743*6D*+TXV | G*VC960603BNB* | 33600 |  |  | 18.5 | 8.2 | 34000 |  |  | 24400 | 72% | 1.8 | Both | 700 | 2.8 | HRCU-A-CB (Split System: Heat Pump with Remote Outdoor Unit-Air-Source) | N/A
210692706 | Central Heat Pump | GOODMAN | GSZV903610A* |  |  | CA*F3137*6A*+TXV | G*VC960803BNB* | 33600 |  |  | 18.5 | 8.2 | 34000 |  |  | 24400 | 72% | 1.8 | Both | 700 | 2.8 | HRCU-A-CB (Split System: Heat Pump with Remote Outdoor Unit-Air-Source) | N/A
210692716 | Central Heat Pump | GOODMAN | GSZV903610A* |  |  | CA*F3743*6D*+TXV | G*VC960403BNB* | 33600 |  |  | 18.5 | 8.2 | 34000 |  |  | 24400 | 72% | 1.8 | Both | 700 | 2.8 | HRCU-A-CB (Split System: Heat Pump with Remote Outdoor Unit-Air-Source) | N/A
210692787 | Central Heat Pump | GOODMAN | GSZV903610A* |  |  | CSCF3642N6D*+TXV | G*VM971205DNB* | 33800 |  |  | 18.5 | 8.2 | 34000 |  |  | 24400 | 72% | 1.8 | Both | 705 | 2.82 | HRCU-A-CB (Split System: Heat Pump with Remote Outdoor Unit-Air-Source) | N/A
210692781 | Central Heat Pump | GOODMAN | GSZV903610A* |  |  | CSCF3642N6D*+TXV | G*VC961005CNB* | 33800 |  |  | 18.5 | 8.2 | 34000 |  |  | 24400 | 72% | 1.8 | Both | 705 | 2.82 | HRCU-A-CB (Split System: Heat Pump with Remote Outdoor Unit-Air-Source) | N/A
210692776 | Central Heat Pump | GOODMAN | GSZV903610A* |  |  | CSCF3642N6D*+TXV | G*VS960603BUA* | 33800 |  |  | 18.5 | 8.2 | 34000 |  |  | 24400 | 72% | 1.8 | Both | 705 | 2.82 | HRCU-A-CB (Split System: Heat Pump with Remote Outdoor Unit-Air-Source) | N/A
210692780 | Central Heat Pump | GOODMAN | GSZV903610A* |  |  | CSCF3642N6D*+TXV | G*VS960805CUA* | 33800 |  |  | 18.5 | 8.2 | 34000 |  |  | 24400 | 72% | 1.8 | Both | 705 | 2.82 | HRCU-A-CB (Split System: Heat Pump with Remote Outdoor Unit-Air-Source) | N/A
210692767 | Central Heat Pump | GOODMAN | GSZV903610A* |  |  | CSCF3642N6D*+MBVC1201**-1A*+TXV |  | 33800 |  |  | 18.5 | 8.2 | 34000 |  |  | 24400 | 72% | 1.8 | Both | 705 | 2.82 | HRCU-A-CB (Split System: Heat Pump with Remote Outdoor Unit-Air-Source) | N/A
210692783 | Central Heat Pump | GOODMAN | GSZV903610A* |  |  | CSCF3642N6D*+TXV | G*VM970603BNB* | 33800 |  |  | 18.5 | 8.2 | 34000 |  |  | 24400 | 72% | 1.8 | Both | 705 | 2.82 | HRCU-A-CB (Split System: Heat Pump with Remote Outdoor Unit-Air-Source) | N/A
210692768 | Central Heat Pump | GOODMAN | GSZV903610A* |  |  | CSCF3642N6D*+MBVC1601**-1A*+TXV |  | 33800 |  |  | 18.5 | 8.2 | 34000 |  |  | 24400 | 72% | 1.8 | Both | 705 | 2.82 | HRCU-A-CB (Split System: Heat Pump with Remote Outdoor Unit-Air-Source) | N/A
210692777 | Central Heat Pump | GOODMAN | GSZV903610A* |  |  | CSCF3642N6D*+TXV | G*VC960603BNB* | 33800 |  |  | 18.5 | 8.2 | 34000 |  |  | 24400 | 72% | 1.8 | Both | 705 | 2.82 | HRCU-A-CB (Split System: Heat Pump with Remote Outdoor Unit-Air-Source) | N/A
210692784 | Central Heat Pump | GOODMAN | GSZV903610A* |  |  | CSCF3642N6D*+TXV | G*VM970803BNB* | 33800 |  |  | 18.5 | 8.2 | 34000 |  |  | 24400 | 72% | 1.8 | Both | 705 | 2.82 | HRCU-A-CB (Split System: Heat Pump with Remote Outdoor Unit-Air-Source) | N/A
210692775 | Central Heat Pump | GOODMAN | GSZV903610A* |  |  | CSCF3642N6D*+TXV | G*VC960403BNB* | 33800 |  |  | 18.5 | 8.2 | 34000 |  |  | 24400 | 72% | 1.8 | Both | 705 | 2.82 | HRCU-A-CB (Split System: Heat Pump with Remote Outdoor Unit-Air-Source) | N/A
210692778 | Central Heat Pump | GOODMAN | GSZV903610A* |  |  | CSCF3642N6D*+TXV | G*VC960803BNB* | 33800 |  |  | 18.5 | 8.2 | 34000 |  |  | 24400 | 72% | 1.8 | Both | 705 | 2.82 | HRCU-A-CB (Split System: Heat Pump with Remote Outdoor Unit-Air-Source) | N/A
210692779 | Central Heat Pump | GOODMAN | GSZV903610A* |  |  | CSCF3642N6D*+TXV | G*VC960804CNB* | 33800 |  |  | 18.5 | 8.2 | 34000 |  |  | 24400 | 72% | 1.8 | Both | 705 | 2.82 | HRCU-A-CB (Split System: Heat Pump with Remote Outdoor Unit-Air-Source) | N/A
210693330 | Central Heat Pump | Liberty Heating & Air Conditioning | ASZV903610A* |  |  | CA*F3743*6D*+TXV | G*VC960603BNB* | 33600 |  |  | 18.5 | 8.2 | 34000 |  |  | 24400 | 72% | 1.8 | Both | 700 | 2.8 | HRCU-A-CB (Split System: Heat Pump with Remote Outdoor Unit-Air-Source) | N/A
210693318 | Central Heat Pump | Liberty Heating & Air Conditioning | ASZV903610A* |  |  | CA*F3137*6A*+TXV | G*VC960803BNB* | 33600 |  |  | 18.5 | 8.2 | 34000 |  |  | 24400 | 72% | 1.8 | Both | 700 | 2.8 | HRCU-A-CB (Split System: Heat Pump with Remote Outdoor Unit-Air-Source) | N/A
210693319 | Central Heat Pump | Liberty Heating & Air Conditioning | ASZV903610A* |  |  | CA*F3137*6A*+TXV | G*VM970603BNB* | 33600 |  |  | 18.5 | 8.2 | 34000 |  |  | 24400 | 72% | 1.8 | Both | 700 | 2.8 | HRCU-A-CB (Split System: Heat Pump with Remote Outdoor Unit-Air-Source) | N/A
210693328 | Central Heat Pump | Liberty Heating & Air Conditioning | ASZV903610A* |  |  | CA*F3743*6D*+TXV | G*VC960403BNB* | 33600 |  |  | 18.5 | 8.2 | 34000 |  |  | 24400 | 72% | 1.8 | Both | 700 | 2.8 | HRCU-A-CB (Split System: Heat Pump with Remote Outdoor Unit-Air-Source) | N/A
210693380 | Central Heat Pump | Liberty Heating & Air Conditioning | ASZV903610A* |  |  | CSCF3642N6D*+MBVC1601**-1A*+TXV |  | 33800 |  |  | 18.5 | 8.2 | 34000 |  |  | 24400 | 72% | 1.8 | Both | 705 | 2.82 | HRCU-A-CB (Split System: Heat Pump with Remote Outdoor Unit-Air-Source) | N/A
210693398 | Central Heat Pump | Liberty Heating & Air Conditioning | ASZV903610A* |  |  | CSCF3642N6D*+TXV | G*VM971005CNB* | 33800 |  |  | 18.5 | 8.2 | 34000 |  |  | 24400 | 72% | 1.8 | Both | 705 | 2.82 | HRCU-A-CB (Split System: Heat Pump with Remote Outdoor Unit-Air-Source) | N/A
210693399 | Central Heat Pump | Liberty Heating & Air Conditioning | ASZV903610A* |  |  | CSCF3642N6D*+TXV | G*VM971205DNB* | 33800 |  |  | 18.5 | 8.2 | 34000 |  |  | 24400 | 72% | 1.8 | Both | 705 | 2.82 | HRCU-A-CB (Split System: Heat Pump with Remote Outdoor Unit-Air-Source) | N/A
210693396 | Central Heat Pump | Liberty Heating & Air Conditioning | ASZV903610A* |  |  | CSCF3642N6D*+TXV | G*VM970803BNB* | 33800 |  |  | 18.5 | 8.2 | 34000 |  |  | 24400 | 72% | 1.8 | Both | 705 | 2.82 | HRCU-A-CB (Split System: Heat Pump with Remote Outdoor Unit-Air-Source) | N/A
210693389 | Central Heat Pump | Liberty Heating & Air Conditioning | ASZV903610A* |  |  | CSCF3642N6D*+TXV | G*VC960603BNB* | 33800 |  |  | 18.5 | 8.2 | 34000 |  |  | 24400 | 72% | 1.8 | Both | 705 | 2.82 | HRCU-A-CB (Split System: Heat Pump with Remote Outdoor Unit-Air-Source) | N/A
210693379 | Central Heat Pump | Liberty Heating & Air Conditioning | ASZV903610A* |  |  | CSCF3642N6D*+MBVC1201**-1A*+TXV |  | 33800 |  |  | 18.5 | 8.2 | 34000 |  |  | 24400 | 72% | 1.8 | Both | 705 | 2.82 | HRCU-A-CB (Split System: Heat Pump with Remote Outdoor Unit-Air-Source) | N/A
210693388 | Central Heat Pump | Liberty Heating & Air Conditioning | ASZV903610A* |  |  | CSCF3642N6D*+TXV | G*VS960603BUA* | 33800 |  |  | 18.5 | 8.2 | 34000 |  |  | 24400 | 72% | 1.8 | Both | 705 | 2.82 | HRCU-A-CB (Split System: Heat Pump with Remote Outdoor Unit-Air-Source) | N/A
210693393 | Central Heat Pump | Liberty Heating & Air Conditioning | ASZV903610A* |  |  | CSCF3642N6D*+TXV | G*VC961005CNB* | 33800 |  |  | 18.5 | 8.2 | 34000 |  |  | 24400 | 72% | 1.8 | Both | 705 | 2.82 | HRCU-A-CB (Split System: Heat Pump with Remote Outdoor Unit-Air-Source) | N/A
210693390 | Central Heat Pump | Liberty Heating & Air Conditioning | ASZV903610A* |  |  | CSCF3642N6D*+TXV | G*VC960803BNB* | 33800 |  |  | 18.5 | 8.2 | 34000 |  |  | 24400 | 72% | 1.8 | Both | 705 | 2.82 | HRCU-A-CB (Split System: Heat Pump with Remote Outdoor Unit-Air-Source) | N/A
210693392 | Central Heat Pump | Liberty Heating & Air Conditioning | ASZV903610A* |  |  | CSCF3642N6D*+TXV | G*VS960805CUA* | 33800 |  |  | 18.5 | 8.2 | 34000 |  |  | 24400 | 72% | 1.8 | Both | 705 | 2.82 | HRCU-A-CB (Split System: Heat Pump with Remote Outdoor Unit-Air-Source) | N/A
210693387 | Central Heat Pump | Liberty Heating & Air Conditioning | ASZV903610A* |  |  | CSCF3642N6D*+TXV | G*VC960403BNB* | 33800 |  |  | 18.5 | 8.2 | 34000 |  |  | 24400 | 72% | 1.8 | Both | 705 | 2.82 | HRCU-A-CB (Split System: Heat Pump with Remote Outdoor Unit-Air-Source) | N/A
210693394 | Central Heat Pump | Liberty Heating & Air Conditioning | ASZV903610A* |  |  | CSCF3642N6D*+TXV | G*VC961205DNB* | 33800 |  |  | 18.5 | 8.2 | 34000 |  |  | 24400 | 72% | 1.8 | Both | 705 | 2.82 | HRCU-A-CB (Split System: Heat Pump with Remote Outdoor Unit-Air-Source) | N/A
210692521 | Central Heat Pump | AMANA | ASZV903610A* |  |  | CA*F3743*6D*+TXV | A*VM970803BNB* | 33600 |  |  | 18.5 | 8.2 | 34000 |  |  | 24400 | 72% | 1.8 | Both | 700 | 2.8 | HRCU-A-CB (Split System: Heat Pump with Remote Outdoor Unit-Air-Source) | N/A
210692520 | Central Heat Pump | AMANA | ASZV903610A* |  |  | CA*F3743*6D*+TXV | A*VM970603BNB* | 33600 |  |  | 18.5 | 8.2 | 34000 |  |  | 24400 | 72% | 1.8 | Both | 700 | 2.8 | HRCU-A-CB (Split System: Heat Pump with Remote Outdoor Unit-Air-Source) | N/A
210692496 | Central Heat Pump | AMANA | ASZV903610A* |  |  | CA*F3137*6A*+MBVC1201**-1A*+TXV |  | 34000 |  |  | 18.5 | 8.2 | 34000 |  |  | 24400 | 72% | 1.8 | Both | 707.5 | 2.83 | HRCU-A-CB (Split System: Heat Pump with Remote Outdoor Unit-Air-Source) | N/A
210692313 | Central Heat Pump | DAIKIN | DZ9VCA3610A* |  |  | CA*F3743*6D*+TXV | D*96SC0805CUA* | 33600 |  |  | 18.5 | 8.2 | 34000 |  |  | 24400 | 72% | 1.8 | Both | 700 | 2.8 | HRCU-A-CB (Split System: Heat Pump with Remote Outdoor Unit-Air-Source) | N/A
210692292 | Central Heat Pump | DAIKIN | DZ9VCA3610A* |  |  | CA*F3137*6A*+MBVC1200**-1A*+TXV |  | 34000 |  |  | 18.5 | 8.2 | 34000 |  |  | 24400 | 72% | 1.8 | Both | 707.5 | 2.83 | HRCU-A-CB (Split System: Heat Pump with Remote Outdoor Unit-Air-Source) | N/A
210693132 | Central Heat Pump | FRANKLIN | ASZV903610A* |  |  | CA*F3743*6D*+TXV | G*VM970603BNB* | 33600 |  |  | 18.5 | 8.2 | 34000 |  |  | 24400 | 72% | 1.8 | Both | 700 | 2.8 | HRCU-A-CB (Split System: Heat Pump with Remote Outdoor Unit-Air-Source) | N/A
210693129 | Central Heat Pump | FRANKLIN | ASZV903610A* |  |  | CA*F3743*6D*+TXV | G*VS960805CUA* | 33600 |  |  | 18.5 | 8.2 | 34000 |  |  | 24400 | 72% | 1.8 | Both | 700 | 2.8 | HRCU-A-CB (Split System: Heat Pump with Remote Outdoor Unit-Air-Source) | N/A
210693108 | Central Heat Pump | FRANKLIN | ASZV903610A* |  |  | CA*F3137*6A*+MBVC1201**-1A*+TXV |  | 34000 |  |  | 18.5 | 8.2 | 34000 |  |  | 24400 | 72% | 1.8 | Both | 707.5 | 2.83 | HRCU-A-CB (Split System: Heat Pump with Remote Outdoor Unit-Air-Source) | N/A
210692928 | Central Heat Pump | FRANKLIN | GSZV903610A* |  |  | CA*F3743*6D*+TXV | G*VM970603BNB* | 33600 |  |  | 18.5 | 8.2 | 34000 |  |  | 24400 | 72% | 1.8 | Both | 700 | 2.8 | HRCU-A-CB (Split System: Heat Pump with Remote Outdoor Unit-Air-Source) | N/A
210692929 | Central Heat Pump | FRANKLIN | GSZV903610A* |  |  | CA*F3743*6D*+TXV | G*VM970803BNB* | 33600 |  |  | 18.5 | 8.2 | 34000 |  |  | 24400 | 72% | 1.8 | Both | 700 | 2.8 | HRCU-A-CB (Split System: Heat Pump with Remote Outdoor Unit-Air-Source) | N/A
210692925 | Central Heat Pump | FRANKLIN | GSZV903610A* |  |  | CA*F3743*6D*+TXV | G*VS960805CUA* | 33600 |  |  | 18.5 | 8.2 | 34000 |  |  | 24400 | 72% | 1.8 | Both | 700 | 2.8 | HRCU-A-CB (Split System: Heat Pump with Remote Outdoor Unit-Air-Source) | N/A
210692721 | Central Heat Pump | GOODMAN | GSZV903610A* |  |  | CA*F3743*6D*+TXV | G*VS960805CUA* | 33600 |  |  | 18.5 | 8.2 | 34000 |  |  | 24400 | 72% | 1.8 | Both | 700 | 2.8 | HRCU-A-CB (Split System: Heat Pump with Remote Outdoor Unit-Air-Source) | N/A
210692700 | Central Heat Pump | GOODMAN | GSZV903610A* |  |  | CA*F3137*6A*+MBVC1201**-1A*+TXV |  | 34000 |  |  | 18.5 | 8.2 | 34000 |  |  | 24400 | 72% | 1.8 | Both | 707.5 | 2.83 | HRCU-A-CB (Split System: Heat Pump with Remote Outdoor Unit-Air-Source) | N/A
210693336 | Central Heat Pump | Liberty Heating & Air Conditioning | ASZV903610A* |  |  | CA*F3743*6D*+TXV | G*VM970603BNB* | 33600 |  |  | 18.5 | 8.2 | 34000 |  |  | 24400 | 72% | 1.8 | Both | 700 | 2.8 | HRCU-A-CB (Split System: Heat Pump with Remote Outdoor Unit-Air-Source) | N/A
210693337 | Central Heat Pump | Liberty Heating & Air Conditioning | ASZV903610A* |  |  | CA*F3743*6D*+TXV | G*VM970803BNB* | 33600 |  |  | 18.5 | 8.2 | 34000 |  |  | 24400 | 72% | 1.8 | Both | 700 | 2.8 | HRCU-A-CB (Split System: Heat Pump with Remote Outdoor Unit-Air-Source) | N/A
210693312 | Central Heat Pump | Liberty Heating & Air Conditioning | ASZV903610A* |  |  | CA*F3137*6A*+MBVC1201**-1A*+TXV |  | 34000 |  |  | 18.5 | 8.2 | 34000 |  |  | 24400 | 72% | 1.8 | Both | 707.5 | 2.83 | HRCU-A-CB (Split System: Heat Pump with Remote Outdoor Unit-Air-Source) | N/A
210692519 | Central Heat Pump | AMANA | ASZV903610A* |  |  | CA*F3743*6D*+TXV | A*VC961205DNB* | 33600 |  |  | 19 | 8.2 | 34000 |  |  | 24400 | 72% | 1.8 | Both | 700 | 2.8 | HRCU-A-CB (Split System: Heat Pump with Remote Outdoor Unit-Air-Source) | N/A
210692505 | Central Heat Pump | AMANA | ASZV903610A* |  |  | CA*F3743*6D*+MBVC1201**-1A*+TXV |  | 34000 |  |  | 19 | 8.2 | 34000 |  |  | 24400 | 72% | 1.8 | Both | 707.5 | 2.83 | HRCU-A-CB (Split System: Heat Pump with Remote Outdoor Unit-Air-Source) | N/A
210692312 | Central Heat Pump | DAIKIN | DZ9VCA3610A* |  |  | CA*F3743*6D*+TXV | D*96VC0804CNA* | 33600 |  |  | 19 | 8.2 | 34000 |  |  | 24400 | 72% | 1.8 | Both | 700 | 2.8 | HRCU-A-CB (Split System: Heat Pump with Remote Outdoor Unit-Air-Source) | N/A
210692301 | Central Heat Pump | DAIKIN | DZ9VCA3610A* |  |  | CA*F3743*6D*+MBVC1200**-1A*+TXV |  | 34000 |  |  | 19 | 8.2 | 34000 |  |  | 24400 | 72% | 1.8 | Both | 707.5 | 2.83 | HRCU-A-CB (Split System: Heat Pump with Remote Outdoor Unit-Air-Source) | N/A
210693131 | Central Heat Pump | FRANKLIN | ASZV903610A* |  |  | CA*F3743*6D*+TXV | G*VC961205DNB* | 33600 |  |  | 19 | 8.2 | 34000 |  |  | 24400 | 72% | 1.8 | Both | 700 | 2.8 | HRCU-A-CB (Split System: Heat Pump with Remote Outdoor Unit-Air-Source) | N/A
210693128 | Central Heat Pump | FRANKLIN | ASZV903610A* |  |  | CA*F3743*6D*+TXV | G*VC960804CNB* | 33600 |  |  | 19 | 8.2 | 34000 |  |  | 24400 | 72% | 1.8 | Both | 700 | 2.8 | HRCU-A-CB (Split System: Heat Pump with Remote Outdoor Unit-Air-Source) | N/A
210693130 | Central Heat Pump | FRANKLIN | ASZV903610A* |  |  | CA*F3743*6D*+TXV | G*VC961005CNB* | 33600 |  |  | 19 | 8.2 | 34000 |  |  | 24400 | 72% | 1.8 | Both | 700 | 2.8 | HRCU-A-CB (Split System: Heat Pump with Remote Outdoor Unit-Air-Source) | N/A
210693136 | Central Heat Pump | FRANKLIN | ASZV903610A* |  |  | CA*F3743*6D*+TXV | G*VM971205DNB* | 33600 |  |  | 19 | 8.2 | 34000 |  |  | 24400 | 72% | 1.8 | Both | 700 | 2.8 | HRCU-A-CB (Split System: Heat Pump with Remote Outdoor Unit-Air-Source) | N/A
210693135 | Central Heat Pump | FRANKLIN | ASZV903610A* |  |  | CA*F3743*6D*+TXV | G*VM971005CNB* | 33600 |  |  | 19 | 8.2 | 34000 |  |  | 24400 | 72% | 1.8 | Both | 700 | 2.8 | HRCU-A-CB (Split System: Heat Pump with Remote Outdoor Unit-Air-Source) | N/A
210692932 | Central Heat Pump | FRANKLIN | GSZV903610A* |  |  | CA*F3743*6D*+TXV | G*VM971205DNB* | 33600 |  |  | 19 | 8.2 | 34000 |  |  | 24400 | 72% | 1.8 | Both | 700 | 2.8 | HRCU-A-CB (Split System: Heat Pump with Remote Outdoor Unit-Air-Source) | N/A
210692931 | Central Heat Pump | FRANKLIN | GSZV903610A* |  |  | CA*F3743*6D*+TXV | G*VM971005CNB* | 33600 |  |  | 19 | 8.2 | 34000 |  |  | 24400 | 72% | 1.8 | Both | 700 | 2.8 | HRCU-A-CB (Split System: Heat Pump with Remote Outdoor Unit-Air-Source) | N/A
210692926 | Central Heat Pump | FRANKLIN | GSZV903610A* |  |  | CA*F3743*6D*+TXV | G*VC961005CNB* | 33600 |  |  | 19 | 8.2 | 34000 |  |  | 24400 | 72% | 1.8 | Both | 700 | 2.8 | HRCU-A-CB (Split System: Heat Pump with Remote Outdoor Unit-Air-Source) | N/A
210692930 | Central Heat Pump | FRANKLIN | GSZV903610A* |  |  | CA*F3743*6D*+TXV | G*VM970804CNB* | 33600 |  |  | 19 | 8.2 | 34000 |  |  | 24400 | 72% | 1.8 | Both | 700 | 2.8 | HRCU-A-CB (Split System: Heat Pump with Remote Outdoor Unit-Air-Source) | N/A
210692723 | Central Heat Pump | GOODMAN | GSZV903610A* |  |  | CA*F3743*6D*+TXV | G*VC961205DNB* | 33600 |  |  | 19 | 8.2 | 34000 |  |  | 24400 | 72% | 1.8 | Both | 700 | 2.8 | HRCU-A-CB (Split System: Heat Pump with Remote Outdoor Unit-Air-Source) | N/A
210692720 | Central Heat Pump | GOODMAN | GSZV903610A* |  |  | CA*F3743*6D*+TXV | G*VC960804CNB* | 33600 |  |  | 19 | 8.2 | 34000 |  |  | 24400 | 72% | 1.8 | Both | 700 | 2.8 | HRCU-A-CB (Split System: Heat Pump with Remote Outdoor Unit-Air-Source) | N/A
210692709 | Central Heat Pump | GOODMAN | GSZV903610A* |  |  | CA*F3743*6D*+MBVC1201**-1A*+TXV |  | 34000 |  |  | 19 | 8.2 | 34000 |  |  | 24400 | 72% | 1.8 | Both | 707.5 | 2.83 | HRCU-A-CB (Split System: Heat Pump with Remote Outdoor Unit-Air-Source) | N/A
210693335 | Central Heat Pump | Liberty Heating & Air Conditioning | ASZV903610A* |  |  | CA*F3743*6D*+TXV | G*VC961205DNB* | 33600 |  |  | 19 | 8.2 | 34000 |  |  | 24400 | 72% | 1.8 | Both | 700 | 2.8 | HRCU-A-CB (Split System: Heat Pump with Remote Outdoor Unit-Air-Source) | N/A
210693332 | Central Heat Pump | Liberty Heating & Air Conditioning | ASZV903610A* |  |  | CA*F3743*6D*+TXV | G*VC960804CNB* | 33600 |  |  | 19 | 8.2 | 34000 |  |  | 24400 | 72% | 1.8 | Both | 700 | 2.8 | HRCU-A-CB (Split System: Heat Pump with Remote Outdoor Unit-Air-Source) | N/A
210693340 | Central Heat Pump | Liberty Heating & Air Conditioning | ASZV903610A* |  |  | CA*F3743*6D*+TXV | G*VM971205DNB* | 33600 |  |  | 19 | 8.2 | 34000 |  |  | 24400 | 72% | 1.8 | Both | 700 | 2.8 | HRCU-A-CB (Split System: Heat Pump with Remote Outdoor Unit-Air-Source) | N/A
210693321 | Central Heat Pump | Liberty Heating & Air Conditioning | ASZV903610A* |  |  | CA*F3743*6D*+MBVC1201**-1A*+TXV |  | 34000 |  |  | 19 | 8.2 | 34000 |  |  | 24400 | 72% | 1.8 | Both | 707.5 | 2.83 | HRCU-A-CB (Split System: Heat Pump with Remote Outdoor Unit-Air-Source) | N/A
210106968 | Central Heat Pump | RUSSELL | SP18AZ48AJVC |  |  | TCFZ6021SEAAM | S962V1005A21M4S | 44500 |  |  | 19 | 8.5 | 43500 |  |  | 45000 | 103% | 2 | Both | 927.5 | 3.71 | HRCU-A-CB (Split System: Heat Pump with Remote Outdoor Unit-Air-Source) | N/A
210106782 | Central Heat Pump | SURE | SP18AZ48AJVC |  |  | TCFZ6021SEAAM | S962V1005A21M4S | 44500 |  |  | 19 | 8.5 | 43500 |  |  | 45000 | 103% | 2 | Both | 927.5 | 3.71 | HRCU-A-CB (Split System: Heat Pump with Remote Outdoor Unit-Air-Source) | N/A
210106907 | Central Heat Pump | RUSSELL | SP18AZ60AJVC |  |  | SHMVZ6021SEACA |  | 53000 |  |  | 18 | 8.5 | 48500 |  |  | 45500 | 94% | 1.8 | Both | 1105 | 4.42 | HRCU-A-CB (Split System: Heat Pump with Remote Outdoor Unit-Air-Source) | N/A
210106720 | Central Heat Pump | SURE | SP18AZ60AJVC |  |  | SHMVZ6021SEACA |  | 53000 |  |  | 18 | 8.5 | 48500 |  |  | 45500 | 94% | 1.8 | Both | 1105 | 4.42 | HRCU-A-CB (Split System: Heat Pump with Remote Outdoor Unit-Air-Source) | N/A
210321397 | Central Heat Pump | MDV | MOD30-24HFN1-MU0W |  |  | MAC-24HWDN1-MN0-N |  | 23000 |  |  | 15.2 | 9.8 | 24600 |  |  | 23000 | 93% | 2.08 | Both | 480 | 1.92 | HRCU-A-C (Split System: Heat Pump with Remote Outdoor Unit with No Indoor Fan --Air Source) | Both
210321396 | Central Heat Pump | MDV | MOX430-17HFN1-MT0W |  |  | MAC-24HWDN1-MN0-N |  | 18000 |  |  | 15.2 | 9.5 | 19500 |  |  | 14600 | 75% | 2.2 | Both | 375 | 1.5 | HRCU-A-C (Split System: Heat Pump with Remote Outdoor Unit with No Indoor Fan --Air Source) | Both
208101914 | Central Heat Pump | MDV | MOE31U-36HFN1-M |  |  | MAC-36HWDN1-MN0 |  | 35000 |  |  | 15.2 | 10 | 39000 |  |  | 32000 | 82% | 2 | Both | 730 | 2.92 | HRCU-A-C (Split System: Heat Pump with Remote Outdoor Unit with No Indoor Fan --Air Source) | Yes
210692524 | Central Heat Pump | AMANA | ASZV903610A* |  |  | CA*F3743*6D*+TXV | A*VM971205DNB* | 33200 |  |  | 19 | 8.2 | 33600 |  |  | 24400 | 73% | 1.8 | Both | 692.5 | 2.77 | HRCU-A-CB (Split System: Heat Pump with Remote Outdoor Unit-Air-Source) | No
210692522 | Central Heat Pump | AMANA | ASZV903610A* |  |  | CA*F3743*6D*+TXV | A*VM970804CNB* | 33200 |  |  | 19 | 8.2 | 33600 |  |  | 24400 | 73% | 1.8 | Both | 692.5 | 2.77 | HRCU-A-CB (Split System: Heat Pump with Remote Outdoor Unit-Air-Source) | No
210692523 | Central Heat Pump | AMANA | ASZV903610A* |  |  | CA*F3743*6D*+TXV | A*VM971005CNB* | 33200 |  |  | 19 | 8.2 | 33600 |  |  | 24400 | 73% | 1.8 | Both | 692.5 | 2.77 | HRCU-A-CB (Split System: Heat Pump with Remote Outdoor Unit-Air-Source) | No
210692319 | Central Heat Pump | DAIKIN | DZ9VCA3610A* |  |  | CA*F3743*6D*+TXV | D*97MC1005CNA* | 33200 |  |  | 19 | 8.2 | 33600 |  |  | 24400 | 73% | 1.8 | Both | 692.5 | 2.77 | HRCU-A-CB (Split System: Heat Pump with Remote Outdoor Unit-Air-Source) | No
210692726 | Central Heat Pump | GOODMAN | GSZV903610A* |  |  | CA*F3743*6D*+TXV | G*VM970804CNB* | 33200 |  |  | 19 | 8.2 | 33600 |  |  | 24400 | 73% | 1.8 | Both | 692.5 | 2.77 | HRCU-A-CB (Split System: Heat Pump with Remote Outdoor Unit-Air-Source) | No
210692728 | Central Heat Pump | GOODMAN | GSZV903610A* |  |  | CA*F3743*6D*+TXV | G*VM971205DNB* | 33200 |  |  | 19 | 8.2 | 33600 |  |  | 24400 | 73% | 1.8 | Both | 692.5 | 2.77 | HRCU-A-CB (Split System: Heat Pump with Remote Outdoor Unit-Air-Source) | No
210273923 | Central Heat Pump | SAMSUNG | AC036BXUDCH |  |  | AV360CT |  | 36000 |  |  | 17 | 8.1 | 34600 |  |  | 31600 | 91% | 1.8 | Both | 750 | 3 | HRCU-A-CB (Split System: Heat Pump with Remote Outdoor Unit-Air-Source) | Yes
210299846 | Central Heat Pump | SAMSUNG | AC024BXUPCH |  |  | AV240BT |  | 24000 |  |  | 16.5 | 8.1 | 26000 |  |  | 26000 | 100% | 1.8 | Both | 500 | 2 | HRCU-A-CB (Split System: Heat Pump with Remote Outdoor Unit-Air-Source) | Yes
208106637 | Central Heat Pump | ACIQ | ACIQ-48-HPB |  |  | ACIQ-48-AHB |  | 47000 |  |  | 15.6 | 9.4 | 50000 |  |  | 46000 | 92% | 1.9 | Both | 980 | 3.92 | HRCU-A-CB (Split System: Heat Pump with Remote Outdoor Unit-Air-Source) | Yes
208101246 | Central Heat Pump | BLUERIDGE | BMAH4816C |  |  | BMAH4816I |  | 47000 |  |  | 15.6 | 9.4 | 50000 |  |  | 46000 | 92% | 1.9 | Both | 980 | 3.92 | HRCU-A-CB (Split System: Heat Pump with Remote Outdoor Unit-Air-Source) | Yes
208447891 | Central Heat Pump | BRYANT | 38MURAQ48AB3 |  |  | 40MUAAQ48XA3 |  | 47000 |  |  | 15.6 | 9.4 | 50000 |  |  | 46000 | 92% | 1.9 | Both | 980 | 3.92 | HRCU-A-CB (Split System: Heat Pump with Remote Outdoor Unit-Air-Source) | Yes
207706572 | Central Heat Pump | CanAir | CDH2048C21 |  |  | CDH2048F21 |  | 47000 |  |  | 15.6 | 9.4 | 50000 |  |  | 46000 | 92% | 1.9 | Both | 980 | 3.92 | HRCU-A-CB (Split System: Heat Pump with Remote Outdoor Unit-Air-Source) | Yes
207706567 | Central Heat Pump | DIRECT AIR | DIRM-48MAGICPRO20-OU |  |  | DIRM-48MAGICPRO20-AH |  | 47000 |  |  | 15.6 | 9.4 | 50000 |  |  | 46000 | 92% | 1.9 | Both | 980 | 3.92 | HRCU-A-CB (Split System: Heat Pump with Remote Outdoor Unit-Air-Source) | Yes
208106634 | Central Heat Pump | DIYCOOL | ACIQ-48-HPB |  |  | ACIQ-48-AHB |  | 47000 |  |  | 15.6 | 9.4 | 50000 |  |  | 46000 | 92% | 1.9 | Both | 980 | 3.92 | HRCU-A-CB (Split System: Heat Pump with Remote Outdoor Unit-Air-Source) | Yes
208130406 | Central Heat Pump | ECO-AIR | MOE30U-48HFN1-M-[X1] |  |  | MVC-48HWFN1-M |  | 47000 |  |  | 15.6 | 9.4 | 50000 |  |  | 46000 | 92% | 1.9 | Both | 980 | 3.92 | HRCU-A-CB (Split System: Heat Pump with Remote Outdoor Unit-Air-Source) | Yes
210343157 | Central Heat Pump | INNOVAIR | SHV48H2R20 |  |  | DEV48H2R19 |  | 47000 |  |  | 15.6 | 9.4 | 50000 |  |  | 46000 | 92% | 1.9 | Both | 980 | 3.92 | HRCU-A-CB (Split System: Heat Pump with Remote Outdoor Unit-Air-Source) | Yes
207699011 | Central Heat Pump | MDV | MOE30U-48HFN1-M-[X1] |  |  | MVC-48HWFN1-M |  | 47000 |  |  | 15.6 | 9.4 | 50000 |  |  | 46000 | 92% | 1.9 | Both | 980 | 3.92 | HRCU-A-CB (Split System: Heat Pump with Remote Outdoor Unit-Air-Source) | Yes
208447918 | Central Heat Pump | MIDEA | 38MURAQ48AB3 |  |  | 40MUAAQ48XA3 |  | 47000 |  |  | 15.6 | 9.4 | 50000 |  |  | 46000 | 92% | 1.9 | Both | 980 | 3.92 | HRCU-A-CB (Split System: Heat Pump with Remote Outdoor Unit-Air-Source) | Yes
208447900 | Central Heat Pump | PAYNE | 38MURAQ48AB3 |  |  | 40MUAAQ48XA3 |  | 47000 |  |  | 15.6 | 9.4 | 50000 |  |  | 46000 | 92% | 1.9 | Both | 980 | 3.92 | HRCU-A-CB (Split System: Heat Pump with Remote Outdoor Unit-Air-Source) | Yes
208447909 | Central Heat Pump | Weathermaker | 38MURAQ48AB3 |  |  | 40MUAAQ48XA3 |  | 47000 |  |  | 15.6 | 9.4 | 50000 |  |  | 46000 | 92% | 1.9 | Both | 980 | 3.92 | HRCU-A-CB (Split System: Heat Pump with Remote Outdoor Unit-Air-Source) | Yes
210273925 | Central Heat Pump | SAMSUNG | AC060BXUPCH |  |  | AV600CT |  | 57000 |  |  | 17.5 | 9 | 53000 |  |  | 48000 | 91% | 1.8 | Both | 1187.5 | 4.75 | HRCU-A-CB (Split System: Heat Pump with Remote Outdoor Unit-Air-Source) | Yes
208101906 | Central Heat Pump | MDV | MOX430U-24HFN1-MR0 |  |  | MAC-24HWDN1-MN0 |  | 24000 |  |  | 15.7 | 9.8 | 25600 |  |  | 18500 | 72% | 2.2 | Both | 500 | 2 | HRCU-A-C (Split System: Heat Pump with Remote Outdoor Unit with No Indoor Fan --Air Source) | Yes
210279123 | Central Heat Pump | MRCOOL | CENTRAL-48-HP-C-230A00 |  |  | CENTRAL-48-HP-MUAH230A00 |  | 47000 |  |  | 15.6 | 9.4 | 50000 |  |  | 46000 | 92% | 1.85 | Both | 980 | 3.92 | HRCU-A-CB (Split System: Heat Pump with Remote Outdoor Unit-Air-Source) | Yes
212509291 | Central Heat Pump | CARRIER | 25VNA424A*031* | ADP |  | C24A***L039 | 58TN*A070C14**12 | 22600 |  |  | 21 | 9 | 25400 |  |  | 19600 | 77% | 2.32 | Both | 470 | 1.88 | HRCU-A-CB (Split System: Heat Pump with Remote Outdoor Unit-Air-Source) | N/A
212979984 | Central Heat Pump | HEIL | DLCURAH18ABK |  |  | EA*4X30L17A* | *80MS(N,L)0901714A* | 17700 |  |  | 16 | 8.5 | 18300 |  |  | 18700 | 102% | 2.24 | Both | 370 | 1.48 | HRCU-A-CB (Split System: Heat Pump with Remote Outdoor Unit-Air-Source) | N/A
214574136 | Central Heat Pump | KENMORE | (C,H,T)VH837GKA2* |  |  | EA*4X61L21A*+WALLCON | *97CMN0802120B* | 33200 |  |  | 17.5 | 8.5 | 32000 |  |  | 24800 | 78% | 2 | Both | 692.5 | 2.77 | HRCU-A-CB (Split System: Heat Pump with Remote Outdoor Unit-Air-Source) | N/A
214720035 | Central Heat Pump | JOHNSON CONTROLS | HH860E2S11 |  |  | CTU60C5XGS1+TXV | TM9V080C16MP12 | 43500 |  |  | 17 | 9 | 44000 |  |  | 33600 | 76% | 2 | Both | 907.5 | 3.63 | HRCU-A-CB (Split System: Heat Pump with Remote Outdoor Unit-Air-Source) | N/A
214802743 | Central Heat Pump | RHEEM | RP15AZ24AJ2N | ASPEN |  | D(A,C,E)36A34+TDR | R801V1004A17UHS | 22800 |  |  | 16 | 8.2 | 22800 |  |  | 16200 | 71% | 2.99 | Both | 475 | 1.9 | HRCU-A-CB (Split System: Heat Pump with Remote Outdoor Unit-Air-Source) | N/A
214731834 | Central Heat Pump | ECOER | EODA18H-2436BAA |  |  | GNC2430BPT | FG7SA-090C-T24B* | 22800 |  |  | 17 | 8.4 | 24000 |  |  | 19200 | 80% | 2.1 | Both | 475 | 1.9 | HRCU-A-CB (Split System: Heat Pump with Remote Outdoor Unit-Air-Source) | Both
216732702 | Central Heat Pump | KEEPRITE | D5CUHAH24AAK |  |  | EA*5X24M17A* | *80MS(N,L)0701716A* | 22000 |  |  | 16 | 8.5 | 21000 |  |  | 19100 | 91% | 1.96 | Both | 457.5 | 1.83 | HRCU-A-CB (Split System: Heat Pump with Remote Outdoor Unit-Air-Source) | Yes
214398536 | Central Heat Pump | CHAMPION HEATING AND COOLING | HH836E2S11 |  |  | CTF36B5CDS1 | TM9V080B12MP12 | 33000 |  |  | 18 | 8.5 | 30800 |  |  | 25000 | 81% | 2 | Both | 687.5 | 2.75 | HRCU-A-CB (Split System: Heat Pump with Remote Outdoor Unit-Air-Source) | N/A
214395828 | Central Heat Pump | YORK | HH836E2S11 |  |  | JHE42C5CF2SS1 |  | 34000 |  |  | 19 | 9 | 31400 |  |  | 25200 | 80% | 2 | Both | 707.5 | 2.83 | HRCU-A-CB (Split System: Heat Pump with Remote Outdoor Unit-Air-Source) | N/A
216374501 | Central Heat Pump | YORK | HH836E2S11 |  |  | CTM36B5CDS1 | Y92E080B12SMPS1 | 33200 |  |  | 18 | 8.5 | 31200 |  |  | 24000 | 77% | 2 | Both | 692.5 | 2.77 | HRCU-A-CB (Split System: Heat Pump with Remote Outdoor Unit-Air-Source) | N/A
216738900 | Central Heat Pump | GRANDAIRE | WD5CUHAH24AAK |  |  | W5SH36M12XA* | WFJT060B048A* | 22600 |  |  | 16 | 8.1 | 20800 |  |  | 18500 | 89% | 1.85 | Both | 470 | 1.88 | HRCU-A-CB (Split System: Heat Pump with Remote Outdoor Unit-Air-Source) | Yes
216737649 | Central Heat Pump | ARCOAIRE | D5CUHAH24AAK |  |  | ESH5X30M12A* | *96VSN0601716B* | 22400 |  |  | 15.5 | 8.1 | 21000 |  |  | 18800 | 90% | 1.85 | Both | 467.5 | 1.87 | HRCU-A-CB (Split System: Heat Pump with Remote Outdoor Unit-Air-Source) | Yes
216737898 | Central Heat Pump | SMART COMFORT | D5CUHAH24AAK |  |  | ESH5X30M12A* | *97VTN0601716A* | 22400 |  |  | 15.5 | 8.1 | 21000 |  |  | 18800 | 90% | 1.85 | Both | 467.5 | 1.87 | HRCU-A-CB (Split System: Heat Pump with Remote Outdoor Unit-Air-Source) | Yes
216681024 | Central Heat Pump | ARCOAIRE | DLCURAH36ABK |  |  | EA*4X37L21A* | *97VTN0802120A* | 36600 |  |  | 16 | 9 | 38500 |  |  | 34400 | 89% | 1.96 | Both | 762.5 | 3.05 | HRCU-A-CB (Split System: Heat Pump with Remote Outdoor Unit-Air-Source) | Yes
213296786 | Central Heat Pump | CHAMPION HEATING AND COOLING | HMH72B341 |  |  | XAHC36DXXN1+TXV | Z9ET100C16SMPS1 | 33000 |  |  | 17.5 | 8.1 | 32200 |  |  | 22800 | 71% | 2 | Both | 687.5 | 2.75 | HRCU-A-CB (Split System: Heat Pump with Remote Outdoor Unit-Air-Source) | N/A
213297201 | Central Heat Pump | CHAMPION HEATING AND COOLING | HMH72B341 |  |  | XAUB30CXXN1+TXV | Z8ES040A12SMPS1 | 33200 |  |  | 18 | 8.5 | 33000 |  |  | 23400 | 71% | 2.06 | Both | 692.5 | 2.77 | HRCU-A-CB (Split System: Heat Pump with Remote Outdoor Unit-Air-Source) | N/A
214572699 | Central Heat Pump | BRYANT HEATING AND COOLING SYSTEMS | 288BNV037*0**A* |  |  | CAP**4224AL*+UI | 986TD60080C21*** | 31800 |  |  | 17.5 | 8.5 | 32800 |  |  | 24400 | 74% | 1.9 | Both | 662.5 | 2.65 | HRCU-A-CB (Split System: Heat Pump with Remote Outdoor Unit-Air-Source) | N/A
214243997 | Central Heat Pump | CARRIER | 25VNA424A*031* |  |  | CNPV*3017AL*+UI | 59MN7C080C17**14 | 23200 |  |  | 19.5 | 9.5 | 26800 |  |  | 20000 | 75% | 2.36 | Both | 482.5 | 1.93 | HRCU-A-CB (Split System: Heat Pump with Remote Outdoor Unit-Air-Source) | No
212988039 | Central Heat Pump | ARCOAIRE | DLCURAH30ABK |  |  | EA*4X37L21A* | *96MSN1002120A* | 30800 |  |  | 15.2 | 8.5 | 33200 |  |  | 26200 | 79% | 1.84 | Both | 642.5 | 2.57 | HRCU-A-CB (Split System: Heat Pump with Remote Outdoor Unit-Air-Source) | N/A
216739083 | Central Heat Pump | GRANDAIRE | WD5CUHAH24AAK |  |  | WCHL365*B* |  | 24000 |  |  | 15.2 | 8.5 | 21800 |  |  | 19200 | 88% | 1.98 | Both | 500 | 2 | HRCU-A-CB (Split System: Heat Pump with Remote Outdoor Unit-Air-Source) | Yes
214719869 | Central Heat Pump | LUXAIRE | HH836E2S11 |  |  | CTU48C5XFS1+TXV | TL9E080C16UH11 | 33400 |  |  | 18 | 9 | 31400 |  |  | 25400 | 81% | 2 | Both | 695 | 2.78 | HRCU-A-CB (Split System: Heat Pump with Remote Outdoor Unit-Air-Source) | N/A
216732699 | Central Heat Pump | ARCOAIRE | D5CUHAH24AAK |  |  | EA*5X24M17A* | *80MS(N,L)0701716A* | 22000 |  |  | 16 | 8.5 | 21000 |  |  | 19100 | 91% | 1.96 | Both | 457.5 | 1.83 | HRCU-A-CB (Split System: Heat Pump with Remote Outdoor Unit-Air-Source) | Yes
216788569 | Central Heat Pump | BOSCH | BOVA-60MTB-M19E | ADP |  | H,RG84*48+TXV+AEFE4B* |  | 48500 |  |  | 19 | 10 | 46500 |  |  | 48000 | 103% | 2.1 | Both | 1010 | 4.04 | HRCU-A-CB (Split System: Heat Pump with Remote Outdoor Unit-Air-Source) | N/A
213296534 | Central Heat Pump | YORK | HMH72B341 |  |  | XAFC36DBCN1 | Y81E120C20LMPS1 | 34000 |  |  | 17.5 | 8.5 | 34000 |  |  | 24600 | 72% | 2.12 | Both | 707.5 | 2.83 | HRCU-A-CB (Split System: Heat Pump with Remote Outdoor Unit-Air-Source) | N/A
212982357 | Central Heat Pump | SMART COMFORT | DLCURAH24ABK |  |  | EN(A,D,W)4X36L17** | *80MSU0401712A* | 23800 |  |  | 16.5 | 8.5 | 25800 |  |  | 23800 | 92% | 1.98 | Both | 495 | 1.98 | HRCU-A-CB (Split System: Heat Pump with Remote Outdoor Unit-Air-Source) | N/A
216680623 | Central Heat Pump | BRYANT HEATING AND COOLING SYSTEMS | 38MURAQ24AB3* |  |  | CNPV*3017AL* | 927TA48080V17*** | 23400 |  |  | 16.5 | 9 | 25800 |  |  | 23800 | 92% | 1.78 | Both | 487.5 | 1.95 | HRCU-A-CB (Split System: Heat Pump with Remote Outdoor Unit-Air-Source) | Yes
216794603 | Central Heat Pump | TRANE | 5TWV0X48A1 | ASPEN |  | D(A,C,E)60B4J+TDR | S9V2D120U5VSB+LRP | 41500 |  |  | 20.2 | 9.5 | 46000 |  |  | 41500 | 90% | 2.81 | Both | 865 | 3.46 | HRCU-A-CB (Split System: Heat Pump with Remote Outdoor Unit-Air-Source) | N/A
214389396 | Central Heat Pump | BRYANT HEATING AND COOLING SYSTEMS | 284ANV036*0**B* |  |  | CNPV*3621AL*+UI | 987MC42080C17*** | 32400 |  |  | 18 | 9 | 39000 |  |  | 27200 | 70% | 1.9 | Both | 675 | 2.7 | HRCU-A-CB (Split System: Heat Pump with Remote Outdoor Unit-Air-Source) | N/A
217090009 | Central Heat Pump | AMERISTAR | A5HP5036A1 | TRANE |  | 5AXAB010AS3+TDR | A951X080BU4SA | 31800 |  |  | 15.5 | 8.5 | 32200 |  |  | 22400 | 70% | 2.98 | Both | 662.5 | 2.65 | HRCU-A-CB (Split System: Heat Pump with Remote Outdoor Unit-Air-Source) | N/A
216604790 | Central Heat Pump | GE Appliances | NS18H60HA5*** |  |  | NCUC60DT5****+TDR |  | 52000 |  |  | 15.2 | 8.1 | 54000 |  |  | 41500 | 77% | 1.8 | Both | 1082.5 | 4.33 | HRCU-A-C (Split System: Heat Pump with Remote Outdoor Unit with No Indoor Fan --Air Source) | Yes
216604793 | Central Heat Pump | GE Appliances | NS18H60HA5*** |  |  | NCDC60CT5****+TDR |  | 51000 |  |  | 15.2 | 8.5 | 54000 |  |  | 41500 | 77% | 1.95 | Both | 1062.5 | 4.25 | HRCU-A-C (Split System: Heat Pump with Remote Outdoor Unit with No Indoor Fan --Air Source) | Yes
216618945 | Central Heat Pump | LENNOX | EL18KSLV-060-230A** |  |  | CK40HT-42B-**+TDR |  | 48000 |  |  | 15.2 | 8.5 | 47500 |  |  | 39500 | 83% | 1.85 | Both | 1000 | 4 | HRCU-A-C (Split System: Heat Pump with Remote Outdoor Unit with No Indoor Fan --Air Source) | Yes
213088356 | Central Heat Pump | GREE | FLEXX60HP230V1AO | ADP |  | H,RG52960+AEFE5* |  | 54000 |  |  | 15.8 | 9 | 54000 |  |  | 41000 | 76% | 1.8 | Both | 1125 | 4.5 | HRCU-A-CB (Split System: Heat Pump with Remote Outdoor Unit-Air-Source) | N/A
213298054 | Central Heat Pump | LUXAIRE | HMH72B341 |  |  | XAFC36DBCN1 | Z8ES080B12LMPS1 | 34000 |  |  | 18 | 8.1 | 33400 |  |  | 24000 | 72% | 2.08 | Both | 707.5 | 2.83 | HRCU-A-CB (Split System: Heat Pump with Remote Outdoor Unit-Air-Source) | N/A
214075433 | Central Heat Pump | SURE | RD17AZ24AJ3N |  |  | TCFZ2417MTANM | S98MV0703A17UPS | 22600 |  |  | 17 | 9.5 | 22600 |  |  | 16900 | 75% | 2 | Both | 470 | 1.88 | HRCU-A-CB (Split System: Heat Pump with Remote Outdoor Unit-Air-Source) | N/A
215291933 | Central Heat Pump | AIRQUEST | DLCURAH24ABK | ADP |  | H,GE35936 | *92MSN0601412A* | 23800 |  |  | 17 | 8.5 | 24800 |  |  | 23400 | 94% | 1.98 | Both | 495 | 1.98 | HRCU-A-CB (Split System: Heat Pump with Remote Outdoor Unit-Air-Source) | N/A
215292202 | Central Heat Pump | AIRQUEST | DLCURAH24ABK | ADP |  | H,GE7J924 | *96MSN0261410A* | 23400 |  |  | 16 | 8.5 | 25400 |  |  | 25800 | 102% | 2.2 | Both | 487.5 | 1.95 | HRCU-A-CB (Split System: Heat Pump with Remote Outdoor Unit-Air-Source) | N/A
215292271 | Central Heat Pump | AIRQUEST | DLCURAH24ABK | ADP |  | H,GG24936 | *96MSN0401712A* | 22800 |  |  | 16 | 8.5 | 24600 |  |  | 23800 | 97% | 2 | Both | 475 | 1.9 | HRCU-A-CB (Split System: Heat Pump with Remote Outdoor Unit-Air-Source) | N/A
215292285 | Central Heat Pump | AIRQUEST | DLCURAH24ABK | ADP |  | H,GE32936 | *96MSN0401712A* | 22600 |  |  | 16 | 8.5 | 24800 |  |  | 24600 | 99% | 2.08 | Both | 470 | 1.88 | HRCU-A-CB (Split System: Heat Pump with Remote Outdoor Unit-Air-Source) | N/A
215292351 | Central Heat Pump | AIRQUEST | DLCURAH24ABK | ADP |  | H,GG36936 | *96MSN0601412A* | 23600 |  |  | 16 | 8.5 | 24600 |  |  | 23800 | 97% | 2 | Both | 492.5 | 1.97 | HRCU-A-CB (Split System: Heat Pump with Remote Outdoor Unit-Air-Source) | N/A
215292454 | Central Heat Pump | AIRQUEST | DLCURAH24ABK | ADP |  | HE35936 | *96MSN0801716A* | 23800 |  |  | 17 | 8.5 | 24800 |  |  | 23600 | 95% | 2 | Both | 495 | 1.98 | HRCU-A-CB (Split System: Heat Pump with Remote Outdoor Unit-Air-Source) | N/A
215292686 | Central Heat Pump | AIRQUEST | DLCURAH24ABK | ADP |  | H,GG32930 | *96VTN0401712B* | 23400 |  |  | 16 | 8.5 | 25400 |  |  | 25800 | 102% | 2.18 | Both | 487.5 | 1.95 | HRCU-A-CB (Split System: Heat Pump with Remote Outdoor Unit-Air-Source) | N/A
215292769 | Central Heat Pump | AIRQUEST | DLCURAH24ABK | ADP |  | H,GG1K936 | *96VTN0601412A* | 23600 |  |  | 16 | 8.5 | 24200 |  |  | 23000 | 95% | 1.94 | Both | 492.5 | 1.97 | HRCU-A-CB (Split System: Heat Pump with Remote Outdoor Unit-Air-Source) | N/A
215292786 | Central Heat Pump | AIRQUEST | DLCURAH24ABK | ADP |  | H,GG32936 | *96VTN0601412B* | 23200 |  |  | 16 | 8.5 | 25200 |  |  | 26600 | 106% | 2.3 | Both | 482.5 | 1.93 | HRCU-A-CB (Split System: Heat Pump with Remote Outdoor Unit-Air-Source) | N/A
215292869 | Central Heat Pump | AIRQUEST | DLCURAH24ABK | ADP |  | H,GE1K936 | *96VTN0601714A* | 24000 |  |  | 16 | 8.5 | 24400 |  |  | 22400 | 92% | 1.88 | Both | 500 | 2 | HRCU-A-CB (Split System: Heat Pump with Remote Outdoor Unit-Air-Source) | N/A
215292955 | Central Heat Pump | AIRQUEST | DLCURAH24ABK | ADP |  | H,GG30924 | *96VTN0801716A* | 23000 |  |  | 16 | 8.1 | 24600 |  |  | 22600 | 92% | 1.9 | Both | 480 | 1.92 | HRCU-A-CB (Split System: Heat Pump with Remote Outdoor Unit-Air-Source) | N/A
212986184 | Central Heat Pump | SMART COMFORT | DLCURAH24ABK |  |  | EA*4X30L17A* | *96MSN0401410A* | 23400 |  |  | 16 | 8.5 | 26400 |  |  | 24600 | 93% | 2.04 | Both | 487.5 | 1.95 | HRCU-A-CB (Split System: Heat Pump with Remote Outdoor Unit-Air-Source) | N/A
212986599 | Central Heat Pump | ARCOAIRE | DLCURAH24ABK |  |  | EA*4X37L21A* | *96MSN0401712A* | 24000 |  |  | 16 | 8.1 | 25200 |  |  | 22000 | 87% | 1.82 | Both | 500 | 2 | HRCU-A-CB (Split System: Heat Pump with Remote Outdoor Unit-Air-Source) | N/A
212983207 | Central Heat Pump | BRYANT HEATING AND COOLING SYSTEMS | 38MURAQ24AB3* |  |  | CNPV*2417AL* | 912SE36040M17*** | 23000 |  |  | 15.5 | 8.5 | 27000 |  |  | 25600 | 95% | 2.12 | Both | 480 | 1.92 | HRCU-A-CB (Split System: Heat Pump with Remote Outdoor Unit-Air-Source) | N/A
213349043 | Central Heat Pump | GOODMAN | GSZS601810A* |  |  | CA*EA1818*4A* | G*VS800805CUA* | 16600 |  |  | 17.5 | 8.5 | 17400 |  |  | 13000 | 75% | 2.1 | Both | 345 | 1.38 | HRCU-A-CB (Split System: Heat Pump with Remote Outdoor Unit-Air-Source) | N/A
214573449 | Central Heat Pump | BRYANT HEATING AND COOLING SYSTEMS | 288BNV037*0**A* |  |  | CNPV*4821AL*+UI | 935CB66100C21*** | 32400 |  |  | 17.5 | 8.5 | 32600 |  |  | 24800 | 76% | 1.98 | Both | 675 | 2.7 | HRCU-A-CB (Split System: Heat Pump with Remote Outdoor Unit-Air-Source) | N/A
213771435 | Central Heat Pump | CARRIER | 25VNA825A*031* |  |  | CAP**4321AL*+UI | 58TN*B045C17**12 | 24200 |  |  | 16.5 | 8.1 | 21200 |  |  | 16700 | 79% | 2.02 | Both | 505 | 2.02 | HRCU-A-CB (Split System: Heat Pump with Remote Outdoor Unit-Air-Source) | N/A
212986668 | Central Heat Pump | BRYANT HEATING AND COOLING SYSTEMS | 38MURAQ18AB3* |  |  | CAP**2417AL* | 916SA36040M17*** | 17200 |  |  | 15.5 | 8.5 | 18300 |  |  | 19400 | 106% | 2.32 | Both | 357.5 | 1.43 | HRCU-A-CB (Split System: Heat Pump with Remote Outdoor Unit-Air-Source) | N/A
214075333 | Central Heat Pump | RUUD | RD17AZ60AJ3N |  |  | RCFZ6024STANM | R921V0855A21M4S | 55000 |  |  | 17 | 8.1 | 54000 |  |  | 49500 | 92% | 1.75 | Both | 1145 | 4.58 | HRCU-A-CB (Split System: Heat Pump with Remote Outdoor Unit-Air-Source) | N/A
212983276 | Central Heat Pump | ARCOAIRE | DLCURAH18ABK |  |  | EA*4X25L17A* | *92MSN0401712A* | 17700 |  |  | 16 | 8.1 | 17700 |  |  | 17800 | 101% | 2.14 | Both | 370 | 1.48 | HRCU-A-CB (Split System: Heat Pump with Remote Outdoor Unit-Air-Source) | N/A
213495294 | Central Heat Pump | CHAMPION HEATING AND COOLING | HMH72B341 | ASPEN |  | C(A,C,D,E)48A36+TDR | Z8ES080C20LMPS1 | 32200 |  |  | 18 | 8.5 | 33200 |  |  | 28200 | 85% | 2.71 | Both | 670 | 2.68 | HRCU-A-CB (Split System: Heat Pump with Remote Outdoor Unit-Air-Source) | N/A
213623764 | Central Heat Pump | RUNTRU | E4HL5024A1000A | ADP |  | FG82936 | A951X040BU3SAB | 24000 |  |  | 15.2 | 8.5 | 22400 |  |  | 20600 | 92% | 1.85 | Both | 500 | 2 | HRCU-A-CB (Split System: Heat Pump with Remote Outdoor Unit-Air-Source) | N/A
213739965 | Central Heat Pump | DAY & NIGHT | DLCURAH24ABK | ADP |  | FG32936 | *96VSN0401712B* | 23400 |  |  | 16 | 8.5 | 25400 |  |  | 25800 | 102% | 2.18 | Both | 487.5 | 1.95 | HRCU-A-CB (Split System: Heat Pump with Remote Outdoor Unit-Air-Source) | N/A
212988706 | Central Heat Pump | SMART COMFORT | DLCURAH24ABK |  |  | EA*4X37L17A* | *95MSU0401712A* | 24000 |  |  | 16.5 | 8.5 | 25200 |  |  | 22200 | 88% | 1.84 | Both | 500 | 2 | HRCU-A-CB (Split System: Heat Pump with Remote Outdoor Unit-Air-Source) | N/A
216681545 | Central Heat Pump | SMART COMFORT | DLCURAH24ABK |  |  | EHD4X30AAL | *97VTN0802120A* | 23800 |  |  | 16 | 9 | 26000 |  |  | 22800 | 88% | 1.78 | Both | 495 | 1.98 | HRCU-A-CB (Split System: Heat Pump with Remote Outdoor Unit-Air-Source) | Yes
215292972 | Central Heat Pump | AIRQUEST | DLCURAH24ABK | ADP |  | H,GE22936 | *96VTN0801716B* | 22800 |  |  | 16 | 8.5 | 25400 |  |  | 25200 | 99% | 2.14 | Both | 475 | 1.9 | HRCU-A-CB (Split System: Heat Pump with Remote Outdoor Unit-Air-Source) | N/A
215293138 | Central Heat Pump | AIRQUEST | DLCURAH24ABK | ADP |  | H,GE32936 | *96VTN1002120A* | 23400 |  |  | 17 | 8.5 | 24400 |  |  | 22400 | 92% | 1.9 | Both | 487.5 | 1.95 | HRCU-A-CB (Split System: Heat Pump with Remote Outdoor Unit-Air-Source) | N/A
215293873 | Central Heat Pump | AIRQUEST | DLCURAH30ABK | ADP |  | HG32936 | *96MSN0802120A* | 28800 |  |  | 15.2 | 8.1 | 32600 |  |  | 27200 | 83% | 1.8 | Both | 600 | 2.4 | HRCU-A-CB (Split System: Heat Pump with Remote Outdoor Unit-Air-Source) | N/A
216680875 | Central Heat Pump | BRYANT HEATING AND COOLING SYSTEMS | 38MURAQ18AB3* |  |  | CSPH*2412AL* | 927TA48080V17*** | 17700 |  |  | 15.2 | 8.5 | 18400 |  |  | 18500 | 101% | 2.08 | Both | 370 | 1.48 | HRCU-A-CB (Split System: Heat Pump with Remote Outdoor Unit-Air-Source) | Yes
217133632 | Central Heat Pump | CARRIER | 37MUHAQ24AA3 | ADP |  | V,C36H175P13*+TXV | 59MN7C060C17**14 | 21800 |  |  | 15.2 | 8.5 | 19400 |  |  | 18700 | 96% | 1.96 | Both | 455 | 1.82 | HRCU-A-CB (Split System: Heat Pump with Remote Outdoor Unit-Air-Source) | N/A
217133698 | Central Heat Pump | CARRIER | 37MUHAQ24AA3 | ADP |  | V,C36H***P42*+TXV | 59SC6A060M14**12 | 22000 |  |  | 15.2 | 8.5 | 19400 |  |  | 18800 | 97% | 1.98 | Both | 457.5 | 1.83 | HRCU-A-CB (Split System: Heat Pump with Remote Outdoor Unit-Air-Source) | N/A
217133881 | Central Heat Pump | CARRIER | 37MUHAQ24AA3 | ADP |  | A36VCA*+TXV | 59TP7A060V17**16 | 22000 |  |  | 16 | 8.5 | 19400 |  |  | 18700 | 96% | 1.96 | Both | 457.5 | 1.83 | HRCU-A-CB (Split System: Heat Pump with Remote Outdoor Unit-Air-Source) | N/A
217133884 | Central Heat Pump | CARRIER | 37MUHAQ24AA3 | ADP |  | V,C36H175P14*+TXV | 59TP7A060V17**16 | 22000 |  |  | 16 | 8.5 | 19400 |  |  | 18700 | 96% | 1.96 | Both | 457.5 | 1.83 | HRCU-A-CB (Split System: Heat Pump with Remote Outdoor Unit-Air-Source) | N/A
217133901 | Central Heat Pump | CARRIER | 37MUHAQ24AA3 | ADP |  | PL36H210P74*+TXV | 59TP7A080V21**20 | 22600 |  |  | 15.2 | 8.1 | 19400 |  |  | 18500 | 95% | 1.85 | Both | 470 | 1.88 | HRCU-A-CB (Split System: Heat Pump with Remote Outdoor Unit-Air-Source) | N/A
215294457 | Central Heat Pump | AIRQUEST | DLCURAH30ABK | ADP |  | HG35936 | *96VTN1002122B* | 30000 |  |  | 15.2 | 8.1 | 32600 |  |  | 27200 | 83% | 1.8 | Both | 625 | 2.5 | HRCU-A-CB (Split System: Heat Pump with Remote Outdoor Unit-Air-Source) | N/A
214648705 | Central Heat Pump | TEXANAIR | TEXAN024HHCU1 |  |  | TEXANWM24A1 |  | 24000 |  |  | 17.5 | 10.5 | 26000 |  |  | 24000 | 92% | 2 | Both | 500 | 2 | HRCU-A-CB (Split System: Heat Pump with Remote Outdoor Unit-Air-Source) | N/A
213297052 | Central Heat Pump | JOHNSON CONTROLS | HMH72B341 |  |  | XAHC36DXXN1+TXV | Z9ES060B12SMPS1 | 33000 |  |  | 16.5 | 8.1 | 32200 |  |  | 22800 | 71% | 2 | Both | 687.5 | 2.75 | HRCU-A-CB (Split System: Heat Pump with Remote Outdoor Unit-Air-Source) | N/A
216735877 | Central Heat Pump | HEIL | D5CUHAH24AAK |  |  | EA*5X37M21A* | *96VSN0801716B* | 23200 |  |  | 16.5 | 8.5 | 20800 |  |  | 18500 | 89% | 1.96 | Both | 482.5 | 1.93 | HRCU-A-CB (Split System: Heat Pump with Remote Outdoor Unit-Air-Source) | Yes
213297287 | Central Heat Pump | JOHNSON CONTROLS | HMH72B341 |  |  | XAUB30CXXN1+TXV | Z9ES060B12SMPS1 | 32400 |  |  | 17 | 8.1 | 33000 |  |  | 23200 | 70% | 2.02 | Both | 675 | 2.7 | HRCU-A-CB (Split System: Heat Pump with Remote Outdoor Unit-Air-Source) | N/A
214573618 | Central Heat Pump | CARRIER | 25VNA837A*031* |  |  | CAP**3621AL*+UI | 59CU5B080C21**20 | 31400 |  |  | 17 | 8.1 | 33000 |  |  | 24200 | 73% | 1.86 | Both | 655 | 2.62 | HRCU-A-CB (Split System: Heat Pump with Remote Outdoor Unit-Air-Source) | N/A
214491660 | Central Heat Pump | DAIKIN | DZ6VSA1810A* |  |  | CA*EA2422*4B* | D*96SC0805CUA* | 16600 |  |  | 17.5 | 8.5 | 17400 |  |  | 13000 | 75% | 2.1 | Both | 345 | 1.38 | HRCU-A-CB (Split System: Heat Pump with Remote Outdoor Unit-Air-Source) | N/A
213821188 | Central Heat Pump | TEMPSTAR | DLCURAH24ABK | ASPEN |  | D(A,C,E)30C44+TDR | *80MS(N,L)0701712A* | 23600 |  |  | 17.5 | 8.5 | 26000 |  |  | 20200 | 78% | 2.9 | Both | 492.5 | 1.97 | HRCU-A-CB (Split System: Heat Pump with Remote Outdoor Unit-Air-Source) | N/A
214573701 | Central Heat Pump | AIRQUEST | HVH837GKA2* |  |  | EA*4X37L21A*+WALLCON | *97CMN0602120B* | 32800 |  |  | 17 | 8.5 | 33000 |  |  | 25400 | 77% | 1.98 | Both | 682.5 | 2.73 | HRCU-A-CB (Split System: Heat Pump with Remote Outdoor Unit-Air-Source) | N/A
214574468 | Central Heat Pump | CARRIER | 25VNA837A*031* |  |  | CNPV*3621AL*+UI | 59CU5B100C21**22 | 31400 |  |  | 17 | 8.1 | 33000 |  |  | 24000 | 73% | 1.84 | Both | 655 | 2.62 | HRCU-A-CB (Split System: Heat Pump with Remote Outdoor Unit-Air-Source) | N/A
213885999 | Central Heat Pump | AC PRO.com | AUD36W/A1-D(U) | ADP |  | PL36H***P219+AEFE3A* |  | 23000 |  |  | 15.2 | 8.5 | 22400 |  |  | 21200 | 95% | 1.8 | Both | 480 | 1.92 | HRCU-A-CB (Split System: Heat Pump with Remote Outdoor Unit-Air-Source) | N/A
216734841 | Central Heat Pump | GRANDAIRE | WD5CUHAH24AAK |  |  | W5A*36M17XA* | WFJT060B048A* | 22400 |  |  | 16 | 8.5 | 20800 |  |  | 18700 | 90% | 1.96 | Both | 467.5 | 1.87 | HRCU-A-CB (Split System: Heat Pump with Remote Outdoor Unit-Air-Source) | Yes
216737231 | Central Heat Pump | GRANDAIRE | WD5CUHAH24AAK |  |  | W5SH30M12XA* | WFEU060B048B* | 22800 |  |  | 16 | 8.5 | 21200 |  |  | 19000 | 90% | 1.96 | Both | 475 | 1.9 | HRCU-A-CB (Split System: Heat Pump with Remote Outdoor Unit-Air-Source) | Yes
212626998 | Central Heat Pump | COLEMAN | HMH72B341 | ASPEN |  | C(A,C,D,E)42A36+TDR | TM8V100C16MP12 | 31800 |  |  | 17.5 | 8.3 | 33800 |  |  | 27400 | 81% | 2.64 | Both | 662.5 | 2.65 | HRCU-A-CB (Split System: Heat Pump with Remote Outdoor Unit-Air-Source) | N/A
213772102 | Central Heat Pump | KEEPRITE | CVH825GKA2* |  |  | EHD4X36AAL+WALLCON | *80CTL0701412B* | 24000 |  |  | 16.5 | 8.1 | 21400 |  |  | 16600 | 78% | 1.98 | Both | 500 | 2 | HRCU-A-CB (Split System: Heat Pump with Remote Outdoor Unit-Air-Source) | N/A
213752766 | Central Heat Pump | CARRIER | 38MURAQ24AB3* | ASPEN |  | D(A,C,E)30B34+TDR | 58TP*B090V21**20 | 23200 |  |  | 17 | 8.5 | 26200 |  |  | 20200 | 77% | 2.92 | Both | 482.5 | 1.93 | HRCU-A-CB (Split System: Heat Pump with Remote Outdoor Unit-Air-Source) | N/A
217085686 | Central Heat Pump | AMERICAN STANDARD | 5A6H5036A1 | ASPEN |  | D(A,C,E)48C3J+TDR | S9V2B080U4VSB | 31200 |  |  | 15.5 | 8.5 | 32000 |  |  | 22400 | 70% | 3 | Both | 650 | 2.6 | HRCU-A-CB (Split System: Heat Pump with Remote Outdoor Unit-Air-Source) | N/A
214573031 | Central Heat Pump | AIRQUEST | HVH837GKA** |  |  | EA*4X61L24A*+WALLCON | *95CSU1002122B* | 33200 |  |  | 18.5 | 8.5 | 31800 |  |  | 24800 | 78% | 2 | Both | 692.5 | 2.77 | HRCU-A-CB (Split System: Heat Pump with Remote Outdoor Unit-Air-Source) | N/A
216735173 | Central Heat Pump | AIRQUEST | D5CUHAH24AAK |  |  | EA*5X37M17A* | *96MSN0401410A* | 22800 |  |  | 15.2 | 8.1 | 20800 |  |  | 18500 | 89% | 1.9 | Both | 475 | 1.9 | HRCU-A-CB (Split System: Heat Pump with Remote Outdoor Unit-Air-Source) | Yes
216734738 | Central Heat Pump | TEMPSTAR | D5CUHAH24AAK |  |  | EA*5X36M17A* | *95MSU0401712A* | 22400 |  |  | 16 | 8.5 | 21000 |  |  | 18800 | 90% | 1.96 | Both | 467.5 | 1.87 | HRCU-A-CB (Split System: Heat Pump with Remote Outdoor Unit-Air-Source) | Yes
213752852 | Central Heat Pump | CARRIER | 38MURAQ24AB3* | ASPEN |  | D(A,C,E)36B34+TDR | 59SC6A026M14**10 | 23200 |  |  | 16.5 | 8.5 | 27000 |  |  | 20600 | 76% | 2.86 | Both | 482.5 | 1.93 | HRCU-A-CB (Split System: Heat Pump with Remote Outdoor Unit-Air-Source) | N/A
217148705 | Central Heat Pump | AMERICAN STANDARD | 5A6H5036A1 | ASPEN |  | DH60T4J | L8V1C100U5VSB | 33800 |  |  | 16.3 | 8.4 | 31800 |  |  | 22200 | 70% | 2.98 | Both | 705 | 2.82 | HRCU-A-CB (Split System: Heat Pump with Remote Outdoor Unit-Air-Source) | N/A
213821019 | Central Heat Pump | TEMPSTAR | DLCURAH24AAK | ASPEN |  | D(A,C,E)36B34+TDR | *80MS(N,L)0451412A* | 23000 |  |  | 16.4 | 8.1 | 24400 |  |  | 22200 | 91% | 2.92 | Both | 480 | 1.92 | HRCU-A-CB (Split System: Heat Pump with Remote Outdoor Unit-Air-Source) | N/A
213770330 | Central Heat Pump | BRYANT HEATING AND COOLING SYSTEMS | 284ANV048*0**B* |  |  | CSPH*4812AL*+UI | 88*TB60110C21*** | 44500 |  |  | 20 | 8.5 | 46500 |  |  | 36400 | 78% | 2.22 | Both | 927.5 | 3.71 | HRCU-A-CB (Split System: Heat Pump with Remote Outdoor Unit-Air-Source) | N/A
217148974 | Central Heat Pump | AMERICAN STANDARD | 5A6H5036A1 | ASPEN |  | DH36T4J | S9V2B080D4PSC | 31400 |  |  | 15.2 | 8.1 | 31600 |  |  | 22200 | 70% | 2.78 | Both | 655 | 2.62 | HRCU-A-CB (Split System: Heat Pump with Remote Outdoor Unit-Air-Source) | N/A
213773725 | Central Heat Pump | CARRIER | 25VNA825A*032* |  |  | CAP**4821AL*+UI | 58TN*B110C21**20 | 24000 |  |  | 17 | 8.1 | 21000 |  |  | 16500 | 79% | 2.02 | Both | 500 | 2 | HRCU-A-CB (Split System: Heat Pump with Remote Outdoor Unit-Air-Source) | N/A
212627367 | Central Heat Pump | COLEMAN | HMH72B341 | ASPEN |  | D(A,C,E)36C36+TDR | TP9C060B12MP13 | 32600 |  |  | 17.5 | 8.1 | 34000 |  |  | 27800 | 82% | 2.42 | Both | 680 | 2.72 | HRCU-A-CB (Split System: Heat Pump with Remote Outdoor Unit-Air-Source) | N/A
214570406 | Central Heat Pump | KENMORE | (C,H,T)VH825GKA3* |  |  | EA*4X36L21A*+WALLCON | *97CMN0602120B* | 23600 |  |  | 16 | 8.1 | 21400 |  |  | 16700 | 78% | 1.92 | Both | 492.5 | 1.97 | HRCU-A-CB (Split System: Heat Pump with Remote Outdoor Unit-Air-Source) | N/A
213205986 | Central Heat Pump | CARRIER | 38MURAQ24AA3* | ASPEN |  | D(A,C,E)30C44+TDR | 59SC2D040E17**12 | 23800 |  |  | 15.2 | 8.1 | 25200 |  |  | 22400 | 89% | 2.88 | Both | 495 | 1.98 | HRCU-A-CB (Split System: Heat Pump with Remote Outdoor Unit-Air-Source) | N/A
214570389 | Central Heat Pump | BRYANT HEATING AND COOLING SYSTEMS | 288BNV025*0**C* |  |  | CAP**3621AL*+UI | 935CB66100C21*** | 23600 |  |  | 16.5 | 8.1 | 21400 |  |  | 16600 | 78% | 1.94 | Both | 492.5 | 1.97 | HRCU-A-CB (Split System: Heat Pump with Remote Outdoor Unit-Air-Source) | N/A
216762701 | Central Heat Pump | BRYANT HEATING AND COOLING SYSTEMS | 38MURAQ36AA3* | ADP |  | H,PG1K936 | 927TA48080V17*** | 34000 |  |  | 15.2 | 9.5 | 34200 |  |  | 26800 | 78% | 2.2 | Both | 707.5 | 2.83 | HRCU-A-CB (Split System: Heat Pump with Remote Outdoor Unit-Air-Source) | N/A
213821540 | Central Heat Pump | TEMPSTAR | DLCURAH30ABK | ASPEN |  | D(A,C,E)30D44+TDR | *96VTN0802120B* | 29400 |  |  | 15.2 | 8.1 | 33400 |  |  | 23800 | 71% | 2.8 | Both | 612.5 | 2.45 | HRCU-A-CB (Split System: Heat Pump with Remote Outdoor Unit-Air-Source) | N/A
214392152 | Central Heat Pump | RUUD | RD17AZ24AJ3N | ASPEN |  | D(A,C,E)24D24+TDR | R801V0504A17UHN | 20400 |  |  | 17.7 | 8.1 | 22600 |  |  | 16900 | 75% | 2 | Both | 425 | 1.7 | HRCU-A-CB (Split System: Heat Pump with Remote Outdoor Unit-Air-Source) | N/A
214392338 | Central Heat Pump | RUUD | RD17AZ24AJ3N | ASPEN |  | D(A,C,E)36D24+TDR | R802V0504A17UHN | 21000 |  |  | 17.9 | 8.1 | 22600 |  |  | 16900 | 75% | 2 | Both | 437.5 | 1.75 | HRCU-A-CB (Split System: Heat Pump with Remote Outdoor Unit-Air-Source) | N/A
214573715 | Central Heat Pump | KEEPRITE | CVH837GKA2* |  |  | EA*4X37L21A*+WALLCON | *97CMN0802120B* | 32800 |  |  | 17.5 | 8.5 | 32800 |  |  | 25200 | 77% | 2 | Both | 682.5 | 2.73 | HRCU-A-CB (Split System: Heat Pump with Remote Outdoor Unit-Air-Source) | N/A
216819687 | Central Heat Pump | RUUD | RD18AY48AJVC |  |  | RCFY4821STANM | R801V0504A17UHS | 40500 |  |  | 16 | 8.1 | 40500 |  |  | 38000 | 94% | 2 | Both | 845 | 3.38 | HRCU-A-CB (Split System: Heat Pump with Remote Outdoor Unit-Air-Source) | N/A
212627665 | Central Heat Pump | COLEMAN | HMH72B341 | ASPEN |  | D(A,C,E)48D26+TDR | TM9Y080C16MP11 | 30800 |  |  | 18.2 | 8.5 | 34000 |  |  | 28000 | 82% | 2.66 | Both | 642.5 | 2.57 | HRCU-A-CB (Split System: Heat Pump with Remote Outdoor Unit-Air-Source) | N/A
212627685 | Central Heat Pump | COLEMAN | HMH72B341 | ASPEN |  | D(A,C,E)48A36+TDR | TM8Y100C16MP11 | 32200 |  |  | 18.5 | 8.4 | 34000 |  |  | 27400 | 81% | 2.65 | Both | 670 | 2.68 | HRCU-A-CB (Split System: Heat Pump with Remote Outdoor Unit-Air-Source) | N/A
216551787 | Central Heat Pump | RUUD | UP19AY60AJVC |  |  | RCFY6021SEAAM | U98MV0855A21UP | 53500 |  |  | 17 | 10 | 53500 |  |  | 48500 | 91% | 2 | Both | 1115 | 4.46 | HRCU-A-CB (Split System: Heat Pump with Remote Outdoor Unit-Air-Source) | N/A
214572716 | Central Heat Pump | KENMORE | (C,H,T)VH837GKA** |  |  | EA*4X43L21A*+WALLCON | *80CTL0702120B* | 32800 |  |  | 17.5 | 8.5 | 32800 |  |  | 25200 | 77% | 2 | Both | 682.5 | 2.73 | HRCU-A-CB (Split System: Heat Pump with Remote Outdoor Unit-Air-Source) | N/A
214719683 | Central Heat Pump | LUXAIRE | HH836E2S11 |  |  | CTU36B5XDS1+TXV | TM8E100B12MP11 | 33200 |  |  | 18 | 8.5 | 31200 |  |  | 25200 | 81% | 2 | Both | 692.5 | 2.77 | HRCU-A-CB (Split System: Heat Pump with Remote Outdoor Unit-Air-Source) | Yes
212628120 | Central Heat Pump | COLEMAN | HMH72B341 | ASPEN |  | C(A,C,D,E)48C26+TDR | TP9C100C20MP13 | 30400 |  |  | 17.1 | 8.1 | 34000 |  |  | 28400 | 84% | 2.46 | Both | 632.5 | 2.53 | HRCU-A-CB (Split System: Heat Pump with Remote Outdoor Unit-Air-Source) | N/A
214066709 | Central Heat Pump | RHEEM | RD17AZ36AJ3N |  |  | RCFZ3621MTANM | R802VA075317Z | 34200 |  |  | 18 | 8.1 | 34200 |  |  | 29600 | 87% | 1.9 | Both | 712.5 | 2.85 | HRCU-A-CB (Split System: Heat Pump with Remote Outdoor Unit-Air-Source) | N/A
216990540 | Central Heat Pump | BRYANT HEATING AND COOLING SYSTEMS | 291VAN054**AA* | ADP |  | A60VHA*+TXV | 88*TB60110C21*** | 49500 |  |  | 19 | 10.5 | 50500 |  |  | 52500 | 104% | 1.96 | Both | 1032.5 | 4.13 | HRCU-A-CB (Split System: Heat Pump with Remote Outdoor Unit-Air-Source) | N/A
213773121 | Central Heat Pump | DAY & NIGHT | CVH825GKA3* |  |  | EA*4X36L21A*+WALLCON | *97CMN1002122B* | 23600 |  |  | 16.5 | 8.1 | 21400 |  |  | 16600 | 78% | 1.94 | Both | 492.5 | 1.97 | HRCU-A-CB (Split System: Heat Pump with Remote Outdoor Unit-Air-Source) | N/A
215294477 | Central Heat Pump | AIRQUEST | DLCURAH30ABK | ADP |  | H,GG80936 | *96VTN1002122B* | 30000 |  |  | 15.2 | 8.1 | 32600 |  |  | 27200 | 83% | 1.8 | Both | 625 | 2.5 | HRCU-A-CB (Split System: Heat Pump with Remote Outdoor Unit-Air-Source) | N/A
213773141 | Central Heat Pump | DAY & NIGHT | CVH825GKA3* |  |  | EA*4X36L21A*+WALLCON | *96CTN0801714B* | 23600 |  |  | 16.5 | 8.1 | 21400 |  |  | 16700 | 78% | 1.92 | Both | 492.5 | 1.97 | HRCU-A-CB (Split System: Heat Pump with Remote Outdoor Unit-Air-Source) | N/A
214075519 | Central Heat Pump | RUUD | RD17AZ24AJ3N |  |  | RCFZ2417MTANM | R802V0754A17DZ | 22600 |  |  | 17 | 9.5 | 22600 |  |  | 16800 | 74% | 2.1 | Both | 470 | 1.88 | HRCU-A-CB (Split System: Heat Pump with Remote Outdoor Unit-Air-Source) | N/A
213821170 | Central Heat Pump | TEMPSTAR | DLCURAH24AAK | ASPEN |  | D(A,C,E)36C34+TDR | *96VTN1002120B* | 23800 |  |  | 16.5 | 8.1 | 24800 |  |  | 22200 | 90% | 2.88 | Both | 495 | 1.98 | HRCU-A-CB (Split System: Heat Pump with Remote Outdoor Unit-Air-Source) | N/A
215294626 | Central Heat Pump | AIRQUEST | DLCURAH36ABK | ADP |  | H,GG24936 | *92MSN0601714A* | 34000 |  |  | 16 | 8.1 | 36800 |  |  | 34800 | 95% | 1.82 | Both | 707.5 | 2.83 | HRCU-A-CB (Split System: Heat Pump with Remote Outdoor Unit-Air-Source) | N/A
213796319 | Central Heat Pump | BRYANT | 38MURAQ30AB3 | ADP |  | C36A***L139+CBPE3A* |  | 30000 |  |  | 15.2 | 8.9 | 31200 |  |  | 26600 | 85% | 1.8 | Both | 625 | 2.5 | HRCU-A-CB (Split System: Heat Pump with Remote Outdoor Unit-Air-Source) | N/A
216763517 | Central Heat Pump | AMERICAN STANDARD | 5A6H7024A1 |  |  | 5TXCB004AS3 | S9V2B080D4PSC | 21600 |  |  | 16.5 | 8.7 | 21200 |  |  | 16900 | 80% | 1.9 | Both | 450 | 1.8 | HRCU-A-CB (Split System: Heat Pump with Remote Outdoor Unit-Air-Source) | No
216604751 | Central Heat Pump | GE Appliances | NS18H36HA5*** |  |  | NAM42V1TA5**** |  | 36000 |  |  | 18.2 | 9 | 36000 |  |  | 30000 | 83% | 1.9 | Both | 750 | 3 | HRCU-A-CB (Split System: Heat Pump with Remote Outdoor Unit-Air-Source) | Both
215940745 | Central Heat Pump | BRYANT HEATING AND COOLING SYSTEMS | 293VAN036**AA* |  |  | CVAVA4824XMA*+UI | 987TA66100C21*** | 35000 |  |  | 21.5 | 8.5 | 38000 |  |  | 28200 | 74% | 2.02 | Both | 730 | 2.92 | HRCU-A-CB (Split System: Heat Pump with Remote Outdoor Unit-Air-Source) | Both
214719849 | Central Heat Pump | LUXAIRE | HH836E2S11 |  |  | CTU48C5XFS1+TXV | TM8E100C16MP11 | 33400 |  |  | 19 | 9 | 31400 |  |  | 25400 | 81% | 2 | Both | 695 | 2.78 | HRCU-A-CB (Split System: Heat Pump with Remote Outdoor Unit-Air-Source) | Yes
216819020 | Central Heat Pump | RHEEM | RD18AY24AJVC |  |  | RCFY2417MTANM | R801V0503A14DZ | 21000 |  |  | 18 | 8.1 | 20800 |  |  | 17000 | 82% | 1.9 | Both | 437.5 | 1.75 | HRCU-A-CB (Split System: Heat Pump with Remote Outdoor Unit-Air-Source) | N/A
213773241 | Central Heat Pump | DAY & NIGHT | CVH825GKA3* |  |  | EA*4X37L17A*+WALLCON | *96CTN0601714B* | 24000 |  |  | 16 | 8.1 | 21400 |  |  | 16700 | 78% | 1.98 | Both | 500 | 2 | HRCU-A-CB (Split System: Heat Pump with Remote Outdoor Unit-Air-Source) | N/A
214573535 | Central Heat Pump | KEEPRITE | CVH837GKA** |  |  | EN(A,D)4X48L24**+WALLCON | *97CMN0802120B* | 32400 |  |  | 17.5 | 8.5 | 32800 |  |  | 24800 | 76% | 1.96 | Both | 675 | 2.7 | HRCU-A-CB (Split System: Heat Pump with Remote Outdoor Unit-Air-Source) | N/A
216763617 | Central Heat Pump | AMERICAN STANDARD | 5A6H7036A1 |  |  | 5PX*B006AS3 | S9V2B040D3PSC | 31400 |  |  | 15.2 | 9 | 32000 |  |  | 24000 | 75% | 2.1 | Both | 655 | 2.62 | HRCU-A-CB (Split System: Heat Pump with Remote Outdoor Unit-Air-Source) | N/A
216763703 | Central Heat Pump | AMERICAN STANDARD | 5A6H7036A1 |  |  | 5PX*C007AS3 | S9V2C100U5PSC | 33600 |  |  | 17.1 | 9 | 32600 |  |  | 24200 | 74% | 2.1 | Both | 700 | 2.8 | HRCU-A-CB (Split System: Heat Pump with Remote Outdoor Unit-Air-Source) | No
216763769 | Central Heat Pump | AMERICAN STANDARD | 5A6H7036A1 |  |  | 5TAMXC03AV31 |  | 33200 |  |  | 17.1 | 8.7 | 33200 |  |  | 24400 | 73% | 2 | Both | 692.5 | 2.77 | HRCU-A-CB (Split System: Heat Pump with Remote Outdoor Unit-Air-Source) | No
215727981 | Central Heat Pump | CHAMPION HEATING AND COOLING | HH860E2S11 | ADP |  | H,YE48(1,2)60+TXV | Z8ES130D20SMPS1 | 45000 |  |  | 18 | 9 | 43000 |  |  | 33200 | 77% | 2 | Both | 937.5 | 3.75 | HRCU-A-CB (Split System: Heat Pump with Remote Outdoor Unit-Air-Source) | N/A
216763803 | Central Heat Pump | AMERICAN STANDARD | 5A6H7036A1 |  |  | 5TXCB004AS3 | L9X1A050U3VSA | 31600 |  |  | 16 | 8.5 | 32800 |  |  | 24600 | 75% | 2 | Both | 657.5 | 2.63 | HRCU-A-CB (Split System: Heat Pump with Remote Outdoor Unit-Air-Source) | N/A
216735525 | Central Heat Pump | BRYANT HEATING AND COOLING SYSTEMS | 37MUHAQ24AA3 |  |  | CAA**3721AM* | 82*SB48090V17*** | 22800 |  |  | 16 | 8.5 | 20400 |  |  | 18300 | 90% | 1.98 | Both | 475 | 1.9 | HRCU-A-CB (Split System: Heat Pump with Remote Outdoor Unit-Air-Source) | Yes
216682581 | Central Heat Pump | DAY & NIGHT | DLCURAH36ABK |  |  | EA*4X43L21A* | *97VTN1002122A* | 36600 |  |  | 16.5 | 9 | 38500 |  |  | 34400 | 89% | 1.96 | Both | 762.5 | 3.05 | HRCU-A-CB (Split System: Heat Pump with Remote Outdoor Unit-Air-Source) | Yes
216736793 | Central Heat Pump | HEIL | D5CUHAH24AAK |  |  | ESH5X24M12A* | *96CTN0801714B* | 22200 |  |  | 15.2 | 8.1 | 21000 |  |  | 19000 | 90% | 1.85 | Both | 462.5 | 1.85 | HRCU-A-CB (Split System: Heat Pump with Remote Outdoor Unit-Air-Source) | Yes
216736879 | Central Heat Pump | SMART COMFORT | D5CUHAH24AAK |  |  | ESH5X24M12A* | *96VTN1002120B* | 22400 |  |  | 15.5 | 8.1 | 21200 |  |  | 19100 | 90% | 1.85 | Both | 467.5 | 1.87 | HRCU-A-CB (Split System: Heat Pump with Remote Outdoor Unit-Air-Source) | Yes
216737214 | Central Heat Pump | ARCOAIRE | D5CUHAH24AAK |  |  | ESH5X30M12A* | *80MSU0401712A* | 22400 |  |  | 16 | 8.1 | 21000 |  |  | 18800 | 90% | 1.85 | Both | 467.5 | 1.87 | HRCU-A-CB (Split System: Heat Pump with Remote Outdoor Unit-Air-Source) | Yes
217049702 | Central Heat Pump | DAIKIN | DH7VSA6010A* |  |  | CHPEA6030*3A* | D*97MC1005CNA* | 52000 |  |  | 15.5 | 8.5 | 52500 |  |  | 45000 | 86% | 1.8 | Both | 1082.5 | 4.33 | HRCU-A-CB (Split System: Heat Pump with Remote Outdoor Unit-Air-Source) | Yes
215941063 | Central Heat Pump | TEMPSTAR | T5H3V48*K*AAA* |  |  | EA*5X61M21A*+WALLCON | *80CSU0601716B* | 45000 |  |  | 21 | 9.5 | 48500 |  |  | 37000 | 76% | 2 | Both | 937.5 | 3.75 | HRCU-A-CB (Split System: Heat Pump with Remote Outdoor Unit-Air-Source) | Yes
215941183 | Central Heat Pump | TEMPSTAR | T5H3V48*K*AAA* |  |  | ESH5X48M12A*+WALLCON | *97CTN0802120A* | 44000 |  |  | 20 | 9 | 48500 |  |  | 36600 | 75% | 1.8 | Both | 917.5 | 3.67 | HRCU-A-CB (Split System: Heat Pump with Remote Outdoor Unit-Air-Source) | Yes
215938372 | Central Heat Pump | KENMORE | (C,H,T)5H3V48*K*AAA* |  |  | EVD5X60M24A*+WALLCON | *97CMN1002122B* | 45500 |  |  | 20.5 | 8.1 | 52500 |  |  | 38000 | 72% | 1.9 | Both | 947.5 | 3.79 | HRCU-A-CB (Split System: Heat Pump with Remote Outdoor Unit-Air-Source) | Yes
215940144 | Central Heat Pump | CARRIER | 27VNA336A*030* |  |  | CSAH*4812AM*+UI | 59TN7A080C21**20 | 33800 |  |  | 19.5 | 9 | 34800 |  |  | 26600 | 76% | 1.94 | Both | 705 | 2.82 | HRCU-A-CB (Split System: Heat Pump with Remote Outdoor Unit-Air-Source) | Yes
215939626 | Central Heat Pump | HEIL | H5H3V36*K*AAA* |  |  | EA*5X36M17A*+WALLCON | *97CTN0601716A* | 32000 |  |  | 18.5 | 9 | 35800 |  |  | 27600 | 77% | 1.88 | Both | 667.5 | 2.67 | HRCU-A-CB (Split System: Heat Pump with Remote Outdoor Unit-Air-Source) | Yes
216735960 | Central Heat Pump | BRYANT HEATING AND COOLING SYSTEMS | 37MUHAQ24AA3 |  |  | CAA**3721AM* | 986TD42080C17*** | 23000 |  |  | 16.5 | 8.5 | 20600 |  |  | 18400 | 89% | 1.96 | Both | 480 | 1.92 | HRCU-A-CB (Split System: Heat Pump with Remote Outdoor Unit-Air-Source) | Yes
215938392 | Central Heat Pump | KENMORE | (C,H,T)5H3V48*K*AAA* |  |  | EVD5X60M24A*+WALLCON | *96CTN1002122B* | 45500 |  |  | 20.5 | 8.1 | 52500 |  |  | 38000 | 72% | 1.9 | Both | 947.5 | 3.79 | HRCU-A-CB (Split System: Heat Pump with Remote Outdoor Unit-Air-Source) | Yes
214571142 | Central Heat Pump | ARCOAIRE | HVH825GKA3* |  |  | EN(A,D)4X36L21**+WALLCON | *96CTN0802120B* | 23600 |  |  | 16.5 | 8.1 | 21400 |  |  | 16700 | 78% | 1.92 | Both | 492.5 | 1.97 | HRCU-A-CB (Split System: Heat Pump with Remote Outdoor Unit-Air-Source) | N/A
213781196 | Central Heat Pump | BRYANT HEATING AND COOLING SYSTEMS | 288BNV037*0**B* |  |  | CAP**4321AL*+UI | 88*TB60110C21*** | 33000 |  |  | 17 | 8.5 | 32600 |  |  | 25000 | 77% | 1.98 | Both | 687.5 | 2.75 | HRCU-A-CB (Split System: Heat Pump with Remote Outdoor Unit-Air-Source) | N/A
213781946 | Central Heat Pump | BRYANT HEATING AND COOLING SYSTEMS | 288BNV037*0**B* |  |  | CSPH*4212AL*+UI | 88*TB66135C24*** | 32600 |  |  | 16.5 | 8.1 | 33000 |  |  | 24600 | 75% | 1.96 | Both | 680 | 2.72 | HRCU-A-CB (Split System: Heat Pump with Remote Outdoor Unit-Air-Source) | N/A
214855357 | Central Heat Pump | BRYANT HEATING AND COOLING SYSTEMS | 38MURAQ36AB3* | ADP |  | H,PG81936 | 916SA48080M17*** | 35400 |  |  | 16 | 8.1 | 36800 |  |  | 34600 | 94% | 1.98 | Both | 737.5 | 2.95 | HRCU-A-CB (Split System: Heat Pump with Remote Outdoor Unit-Air-Source) | N/A
216683749 | Central Heat Pump | Conforto | MHSD124DACFC |  |  | MHAH124DACFC |  | 24000 |  |  | 17.4 | 10 | 24000 |  |  | 22600 | 94% | 1.91 | Both | 500 | 2 | HRCU-A-CB (Split System: Heat Pump with Remote Outdoor Unit-Air-Source) | Both
213772454 | Central Heat Pump | TEMPSTAR | TVH825GKA2* |  |  | EHD4X48AAL+WALLCON | *80CTL0701716B* | 24200 |  |  | 16.5 | 8.1 | 21200 |  |  | 16600 | 78% | 2.02 | Both | 505 | 2.02 | HRCU-A-CB (Split System: Heat Pump with Remote Outdoor Unit-Air-Source) | N/A
213774578 | Central Heat Pump | AIRQUEST | HVH825GKA3* |  |  | EHD4X48AAL+WALLCON | *80CTL0701716B* | 24200 |  |  | 16 | 8.1 | 21200 |  |  | 16600 | 78% | 2 | Both | 505 | 2.02 | HRCU-A-CB (Split System: Heat Pump with Remote Outdoor Unit-Air-Source) | N/A
215912401 | Central Heat Pump | YORK | HH824E2S11 | ASPEN |  | C(A,C,D,E)24A3K+TDR | TP9C060B12MP13 | 21600 |  |  | 17 | 8.1 | 22600 |  |  | 18000 | 80% | 2 | Both | 450 | 1.8 | HRCU-A-CB (Split System: Heat Pump with Remote Outdoor Unit-Air-Source) | N/A
214295854 | Central Heat Pump | CHAMPION HEATING AND COOLING | HMH72B341 | ADP |  | PL36H175P159 | Z8ES080B12SMPS1 | 33200 |  |  | 18 | 8.5 | 31400 |  |  | 23000 | 73% | 2.04 | Both | 692.5 | 2.77 | HRCU-A-CB (Split System: Heat Pump with Remote Outdoor Unit-Air-Source) | N/A
216736295 | Central Heat Pump | BRYANT HEATING AND COOLING SYSTEMS | 37MUHAQ24AA3 |  |  | CSAH*2412AM* | 82*SB48090V17*** | 22200 |  |  | 15.2 | 8.1 | 21000 |  |  | 19000 | 90% | 1.9 | Both | 462.5 | 1.85 | HRCU-A-CB (Split System: Heat Pump with Remote Outdoor Unit-Air-Source) | Yes
216774282 | Central Heat Pump | BOSCH | BOVA-60RTB-M20S | ADP |  | A48VGA*+TXV+AEFE5* |  | 46500 |  |  | 18 | 9.3 | 46000 |  |  | 33200 | 72% | 1.96 | Both | 970 | 3.88 | HRCU-A-CB (Split System: Heat Pump with Remote Outdoor Unit-Air-Source) | N/A
214572782 | Central Heat Pump | ARCOAIRE | HVH837GKA** |  |  | EA*4X48L21A*+WALLCON | *95CSU0802120B* | 32200 |  |  | 17.5 | 8.5 | 32400 |  |  | 25000 | 77% | 1.98 | Both | 670 | 2.68 | HRCU-A-CB (Split System: Heat Pump with Remote Outdoor Unit-Air-Source) | N/A
214573200 | Central Heat Pump | HEIL | HVH837GKA** |  |  | EHD4X48AAL+WALLCON | *95CSU0802120B* | 32600 |  |  | 17.5 | 8.5 | 32800 |  |  | 25000 | 76% | 1.98 | Both | 680 | 2.72 | HRCU-A-CB (Split System: Heat Pump with Remote Outdoor Unit-Air-Source) | N/A
215940931 | Central Heat Pump | KEEPRITE | C5H3V36*K*AAA* |  |  | EVD5X61M24A*+WALLCON | *97CTN1202422A* | 36000 |  |  | 22 | 8.5 | 37600 |  |  | 28400 | 76% | 2.04 | Both | 750 | 3 | HRCU-A-CB (Split System: Heat Pump with Remote Outdoor Unit-Air-Source) | Both
215939809 | Central Heat Pump | COMFORTMAKER | C5H3V36*K*AAA* |  |  | EA*5X60M24A*+WALLCON | *97CTN1002122A* | 34000 |  |  | 20.5 | 9.5 | 34000 |  |  | 25800 | 76% | 2.06 | Both | 707.5 | 2.83 | HRCU-A-CB (Split System: Heat Pump with Remote Outdoor Unit-Air-Source) | Both
214573532 | Central Heat Pump | ARCOAIRE | HVH837GKA** |  |  | EN(A,D)4X48L24**+WALLCON | *97CMN0802120B* | 32400 |  |  | 17.5 | 8.5 | 32800 |  |  | 24800 | 76% | 1.96 | Both | 675 | 2.7 | HRCU-A-CB (Split System: Heat Pump with Remote Outdoor Unit-Air-Source) | N/A
214229390 | Central Heat Pump | AIRQUEST | DLCURAH24ABK |  |  | EN(A,D)4X36L21** | *80MSU0802120A* | 23400 |  |  | 17 | 8.5 | 25800 |  |  | 23800 | 92% | 2 | Both | 487.5 | 1.95 | HRCU-A-CB (Split System: Heat Pump with Remote Outdoor Unit-Air-Source) | N/A
213774495 | Central Heat Pump | CARRIER | 25VNA825A*032* |  |  | CSPH*4212AL*+UI | 59MN7C120C24**22 | 24200 |  |  | 16 | 8.1 | 21400 |  |  | 16600 | 78% | 2 | Both | 505 | 2.02 | HRCU-A-CB (Split System: Heat Pump with Remote Outdoor Unit-Air-Source) | N/A
213773573 | Central Heat Pump | KENMORE | (C,H,T)VH825GKA3* |  |  | EA*4X43L21A*+WALLCON | *80CTL0451712B* | 24200 |  |  | 16.5 | 8.1 | 21200 |  |  | 16700 | 79% | 2 | Both | 505 | 2.02 | HRCU-A-CB (Split System: Heat Pump with Remote Outdoor Unit-Air-Source) | N/A
215727878 | Central Heat Pump | CHAMPION HEATING AND COOLING | HH836E2S11 | ADP |  | H,YE9J(1,2)36+TXV | TM8V100C16MP12 | 33600 |  |  | 18 | 8.5 | 30000 |  |  | 25200 | 84% | 2 | Both | 700 | 2.8 | HRCU-A-CB (Split System: Heat Pump with Remote Outdoor Unit-Air-Source) | N/A
215940230 | Central Heat Pump | DAY & NIGHT | C5H3V36*K*AAA* |  |  | ESH5X60M12A*+WALLCON | *97CTN0802120A* | 34200 |  |  | 19.5 | 9 | 34200 |  |  | 26000 | 76% | 1.96 | Both | 712.5 | 2.85 | HRCU-A-CB (Split System: Heat Pump with Remote Outdoor Unit-Air-Source) | Both
215939912 | Central Heat Pump | KENMORE | (C,H,T)5H3V36*K*AAA* |  |  | EA*5X61M24A*+WALLCON | *97CTN0802120A* | 34400 |  |  | 20.5 | 9.5 | 34400 |  |  | 26000 | 76% | 2.06 | Both | 717.5 | 2.87 | HRCU-A-CB (Split System: Heat Pump with Remote Outdoor Unit-Air-Source) | Both
215940662 | Central Heat Pump | KENMORE | (C,H,T)5H3V36*K*AAA* |  |  | EVD5X42M21A*+WALLCON | *97CTN0801716A* | 34200 |  |  | 20.5 | 8.5 | 39000 |  |  | 28600 | 73% | 2.04 | Both | 712.5 | 2.85 | HRCU-A-CB (Split System: Heat Pump with Remote Outdoor Unit-Air-Source) | Yes
213781110 | Central Heat Pump | COMFORTMAKER | CVH837GKA2* |  |  | EA*4X42L24A*+WALLCON | *80CTL1352422B* | 31800 |  |  | 17 | 8.1 | 33000 |  |  | 24200 | 73% | 1.88 | Both | 662.5 | 2.65 | HRCU-A-CB (Split System: Heat Pump with Remote Outdoor Unit-Air-Source) | N/A
216989084 | Central Heat Pump | BRYANT HEATING AND COOLING SYSTEMS | 37MURAQ24AA3 | ADP |  | V,C36H***P03*+TXV | 82*SB36045V14*** | 22200 |  |  | 15.2 | 8.5 | 22400 |  |  | 18900 | 84% | 1.92 | Both | 462.5 | 1.85 | HRCU-A-CB (Split System: Heat Pump with Remote Outdoor Unit-Air-Source) | N/A
216989101 | Central Heat Pump | BRYANT HEATING AND COOLING SYSTEMS | 37MURAQ24AA3 | ADP |  | PL36H***P44*+TXV | 82*SB36070V14*** | 24000 |  |  | 15.2 | 8.5 | 22200 |  |  | 18900 | 85% | 1.92 | Both | 500 | 2 | HRCU-A-CB (Split System: Heat Pump with Remote Outdoor Unit-Air-Source) | N/A
213778740 | Central Heat Pump | COMFORTMAKER | CVH837GKA** |  |  | EA*4X36L17A*+WALLCON | *80CTL0701412B* | 31400 |  |  | 16.5 | 8.1 | 33400 |  |  | 24400 | 73% | 1.82 | Both | 655 | 2.62 | HRCU-A-CB (Split System: Heat Pump with Remote Outdoor Unit-Air-Source) | N/A
213778840 | Central Heat Pump | COMFORTMAKER | CVH837GKA** |  |  | EA*4X36L21A*+WALLCON | *80CTL0901716B* | 31600 |  |  | 17 | 8.1 | 33000 |  |  | 24200 | 73% | 1.84 | Both | 657.5 | 2.63 | HRCU-A-CB (Split System: Heat Pump with Remote Outdoor Unit-Air-Source) | N/A
213352704 | Central Heat Pump | CARRIER | 38MURAQ24AB3* | ADP |  | C36A***L139 | 59TP6C060V14**12 | 23200 |  |  | 17 | 8.5 | 24600 |  |  | 23600 | 96% | 2 | Both | 482.5 | 1.93 | HRCU-A-CB (Split System: Heat Pump with Remote Outdoor Unit-Air-Source) | N/A
213780695 | Central Heat Pump | CARRIER | 25VNA837A*031* |  |  | CAP**3617AL*+UI | 59MN7C080C17**14 | 31400 |  |  | 16.5 | 8.1 | 33200 |  |  | 24400 | 73% | 1.82 | Both | 655 | 2.62 | HRCU-A-CB (Split System: Heat Pump with Remote Outdoor Unit-Air-Source) | N/A
217134485 | Central Heat Pump | CARRIER | 37MURAQ24AA3 | ADP |  | PL36H175P15*+TXV | 59TP6C060V17**16 | 23600 |  |  | 15.2 | 8.5 | 22400 |  |  | 19000 | 85% | 1.92 | Both | 492.5 | 1.97 | HRCU-A-CB (Split System: Heat Pump with Remote Outdoor Unit-Air-Source) | N/A
216820505 | Central Heat Pump | FRIEDRICH | RD18AY60AJVC |  |  | RCFY6021STAAM | FR951V1005A21UH | 48500 |  |  | 16 | 8.1 | 48500 |  |  | 39000 | 80% | 2 | Both | 1010 | 4.04 | HRCU-A-CB (Split System: Heat Pump with Remote Outdoor Unit-Air-Source) | N/A
216820456 | Central Heat Pump | FRIEDRICH | RD18AY60AJVC |  |  | RCFY6021STAAM | FR921V0705A21M4 | 48500 |  |  | 16 | 8.1 | 48500 |  |  | 39500 | 81% | 2 | Both | 1010 | 4.04 | HRCU-A-CB (Split System: Heat Pump with Remote Outdoor Unit-Air-Source) | N/A
216820510 | Central Heat Pump | RHEEM | RD18AY60AJVC |  |  | RCFY6021STAAM | R951V1005A21UH | 48500 |  |  | 16 | 8.1 | 48500 |  |  | 39000 | 80% | 2 | Both | 1010 | 4.04 | HRCU-A-CB (Split System: Heat Pump with Remote Outdoor Unit-Air-Source) | N/A
216820604 | Central Heat Pump | RHEEM | RD18AY60AJVC |  |  | RCFY6021STAAM | R962V1005A21M4 | 48500 |  |  | 16 | 8.1 | 48500 |  |  | 39500 | 81% | 2 | Both | 1010 | 4.04 | HRCU-A-CB (Split System: Heat Pump with Remote Outdoor Unit-Air-Source) | N/A
216820464 | Central Heat Pump | RUUD | RD18AY60AJVC |  |  | RCFY6021STAAM | R921V0705A21M4 | 48500 |  |  | 16 | 8.1 | 48500 |  |  | 39500 | 81% | 2 | Both | 1010 | 4.04 | HRCU-A-CB (Split System: Heat Pump with Remote Outdoor Unit-Air-Source) | N/A
216821151 | Central Heat Pump | SURE | RD18AY60AJVC |  |  | TCFY6021STAAM | S962V0855A21M4 | 48500 |  |  | 16 | 8.1 | 48500 |  |  | 39500 | 81% | 2 | Both | 1010 | 4.04 | HRCU-A-CB (Split System: Heat Pump with Remote Outdoor Unit-Air-Source) | N/A
216821184 | Central Heat Pump | SURE | RD18AY60AJVC |  |  | TCFY6021STAAM | S951V0855A21M4 | 48500 |  |  | 16 | 8.1 | 48500 |  |  | 39500 | 81% | 2 | Both | 1010 | 4.04 | HRCU-A-CB (Split System: Heat Pump with Remote Outdoor Unit-Air-Source) | N/A
216820368 | Central Heat Pump | FRIEDRICH | RD18AY60AJVC |  |  | RCFY6024STANM | FR962V0855A21M4 | 50500 |  |  | 16 | 8.1 | 50500 |  |  | 38500 | 76% | 2 | Both | 1052.5 | 4.21 | HRCU-A-CB (Split System: Heat Pump with Remote Outdoor Unit-Air-Source) | N/A
216821608 | Central Heat Pump | RUSSELL | RD18AY60AJVC |  |  | TCFY6024STANM | S951V0855A21M4 | 50500 |  |  | 16 | 8.1 | 50500 |  |  | 38500 | 76% | 2 | Both | 1052.5 | 4.21 | HRCU-A-CB (Split System: Heat Pump with Remote Outdoor Unit-Air-Source) | N/A
216820387 | Central Heat Pump | RUUD | RD18AY60AJVC |  |  | RCFY6024STANM | R951V0855A21M4 | 50500 |  |  | 16 | 8.1 | 50500 |  |  | 38500 | 76% | 2 | Both | 1052.5 | 4.21 | HRCU-A-CB (Split System: Heat Pump with Remote Outdoor Unit-Air-Source) | N/A
216821212 | Central Heat Pump | RUSSELL | RD18AY24AJVC |  |  | TCFY2417MTANM | S951V0403A17UH | 20800 |  |  | 17 | 8.1 | 20800 |  |  | 17200 | 83% | 1.9 | Both | 432.5 | 1.73 | HRCU-A-CB (Split System: Heat Pump with Remote Outdoor Unit-Air-Source) | N/A
216819270 | Central Heat Pump | RHEEM | RD18AY24AJVC |  |  | RCFY2421MTANM | R962V0603A17M4 | 21000 |  |  | 17 | 8.1 | 21000 |  |  | 17100 | 81% | 1.9 | Both | 437.5 | 1.75 | HRCU-A-CB (Split System: Heat Pump with Remote Outdoor Unit-Air-Source) | N/A
216821302 | Central Heat Pump | RUSSELL | RD18AY24AJVC |  |  | TCFY2421MTANM | S962V0703A17M4 | 21000 |  |  | 17 | 8.1 | 21000 |  |  | 17000 | 81% | 1.9 | Both | 437.5 | 1.75 | HRCU-A-CB (Split System: Heat Pump with Remote Outdoor Unit-Air-Source) | N/A
216821228 | Central Heat Pump | RUSSELL | RD18AY24AJVC |  |  | TCFY2417MTANM | S921V0403A17M4 | 21000 |  |  | 17 | 8.1 | 21000 |  |  | 17000 | 81% | 1.9 | Both | 437.5 | 1.75 | HRCU-A-CB (Split System: Heat Pump with Remote Outdoor Unit-Air-Source) | N/A
216820701 | Central Heat Pump | SURE | RD18AY24AJVC |  |  | TCFY2417MTANM | S962V0603A17M4 | 21000 |  |  | 17 | 8.1 | 21000 |  |  | 17100 | 81% | 1.9 | Both | 437.5 | 1.75 | HRCU-A-CB (Split System: Heat Pump with Remote Outdoor Unit-Air-Source) | N/A
216819750 | Central Heat Pump | RUUD | RD18AY48AJVC |  |  | RCFY4824STANM | R962V0855A21M4 | 40500 |  |  | 17 | 8.1 | 40500 |  |  | 37800 | 93% | 2.1 | Both | 845 | 3.38 | HRCU-A-CB (Split System: Heat Pump with Remote Outdoor Unit-Air-Source) | N/A
216819782 | Central Heat Pump | RUUD | RD18AY48AJVC |  |  | RCFY4824STANM | R921V0855A21M4 | 40500 |  |  | 17 | 8.1 | 40500 |  |  | 37800 | 93% | 2.1 | Both | 845 | 3.38 | HRCU-A-CB (Split System: Heat Pump with Remote Outdoor Unit-Air-Source) | N/A
216820045 | Central Heat Pump | FRIEDRICH | RD18AY48AJVC |  |  | RCFY4821STANM | FR951V0705A21M4 | 41000 |  |  | 17 | 8.1 | 41000 |  |  | 37800 | 92% | 2.1 | Both | 855 | 3.42 | HRCU-A-CB (Split System: Heat Pump with Remote Outdoor Unit-Air-Source) | N/A
216821479 | Central Heat Pump | RUSSELL | RD18AY48AJVC |  |  | TCFY4824STANM | S962V1005A21M4 | 41000 |  |  | 17 | 8.1 | 41000 |  |  | 37800 | 92% | 2.1 | Both | 855 | 3.42 | HRCU-A-CB (Split System: Heat Pump with Remote Outdoor Unit-Air-Source) | N/A
216821513 | Central Heat Pump | RUSSELL | RD18AY48AJVC |  |  | TCFY4824STANM | S951V1005A21M4 | 41000 |  |  | 17 | 8.1 | 41000 |  |  | 37800 | 92% | 2.1 | Both | 855 | 3.42 | HRCU-A-CB (Split System: Heat Pump with Remote Outdoor Unit-Air-Source) | N/A
216820010 | Central Heat Pump | RUUD | RD18AY48AJVC |  |  | RCFY4821STANM | R951V1005A21M4 | 41000 |  |  | 17 | 8.1 | 41000 |  |  | 37800 | 92% | 2.1 | Both | 855 | 3.42 | HRCU-A-CB (Split System: Heat Pump with Remote Outdoor Unit-Air-Source) | N/A
216819948 | Central Heat Pump | RUUD | RD18AY48AJVC |  |  | RCFY4821STANM | R921V0705A21M4 | 41000 |  |  | 17 | 8.1 | 41000 |  |  | 37800 | 92% | 2.1 | Both | 855 | 3.42 | HRCU-A-CB (Split System: Heat Pump with Remote Outdoor Unit-Air-Source) | N/A
216819910 | Central Heat Pump | RUUD | RD18AY48AJVC |  |  | RCFY4824STANM | R951V1005A21UH | 41000 |  |  | 17 | 8.1 | 41000 |  |  | 37800 | 92% | 2.1 | Both | 855 | 3.42 | HRCU-A-CB (Split System: Heat Pump with Remote Outdoor Unit-Air-Source) | N/A
216819838 | Central Heat Pump | RUUD | RD18AY48AJVC |  |  | RCFY4821STANM | U97MV0855A21DHS | 41000 |  |  | 17 | 8.1 | 41000 |  |  | 37800 | 92% | 2.1 | Both | 855 | 3.42 | HRCU-A-CB (Split System: Heat Pump with Remote Outdoor Unit-Air-Source) | N/A
216819941 | Central Heat Pump | RUUD | RD18AY48AJVC |  |  | RCFY4824STANM | R921V0705A21M4 | 41000 |  |  | 17 | 8.1 | 41000 |  |  | 37800 | 92% | 2.1 | Both | 855 | 3.42 | HRCU-A-CB (Split System: Heat Pump with Remote Outdoor Unit-Air-Source) | N/A
216820990 | Central Heat Pump | SURE | RD18AY48AJVC |  |  | TCFY4824STANM | S97MV0855A21DH | 41000 |  |  | 17 | 8.1 | 41000 |  |  | 37800 | 92% | 2.1 | Both | 855 | 3.42 | HRCU-A-CB (Split System: Heat Pump with Remote Outdoor Unit-Air-Source) | N/A
216820955 | Central Heat Pump | SURE | RD18AY48AJVC |  |  | TCFY4824STANM | S921V0705A21M4 | 41000 |  |  | 17 | 8.1 | 41000 |  |  | 37800 | 92% | 2.1 | Both | 855 | 3.42 | HRCU-A-CB (Split System: Heat Pump with Remote Outdoor Unit-Air-Source) | N/A
216820998 | Central Heat Pump | SURE | RD18AY48AJVC |  |  | TCFY4824STANM | S98MV1155A24UP | 41000 |  |  | 17 | 8.1 | 41000 |  |  | 37800 | 92% | 2.1 | Both | 855 | 3.42 | HRCU-A-CB (Split System: Heat Pump with Remote Outdoor Unit-Air-Source) | N/A
216820979 | Central Heat Pump | SURE | RD18AY48AJVC |  |  | TCFY4821STANM | S951V1005A21M4 | 41000 |  |  | 17 | 8.1 | 41000 |  |  | 37800 | 92% | 2.1 | Both | 855 | 3.42 | HRCU-A-CB (Split System: Heat Pump with Remote Outdoor Unit-Air-Source) | N/A
216819449 | Central Heat Pump | FRIEDRICH | RD18AY48AJVC |  |  | RCFY4824MTANM | FR951V0705A21M4 | 42500 |  |  | 17 | 8.1 | 42500 |  |  | 33400 | 79% | 2 | Both | 885 | 3.54 | HRCU-A-CB (Split System: Heat Pump with Remote Outdoor Unit-Air-Source) | N/A
216821331 | Central Heat Pump | RUSSELL | RD18AY48AJVC |  |  | TCFY4824MTANM | S921V1005A21M4 | 42500 |  |  | 17 | 8.1 | 42500 |  |  | 33400 | 79% | 2 | Both | 885 | 3.54 | HRCU-A-CB (Split System: Heat Pump with Remote Outdoor Unit-Air-Source) | N/A
216821354 | Central Heat Pump | RUSSELL | RD18AY48AJVC |  |  | TCFY4824MTANM | S951V0705A21UHU | 42500 |  |  | 17 | 8.1 | 42500 |  |  | 33400 | 79% | 2 | Both | 885 | 3.54 | HRCU-A-CB (Split System: Heat Pump with Remote Outdoor Unit-Air-Source) | N/A
216820806 | Central Heat Pump | SURE | RD18AY48AJVC |  |  | TCFY4824MTANM | S962V0705A21M4 | 42500 |  |  | 17 | 8.1 | 42500 |  |  | 33400 | 79% | 2 | Both | 885 | 3.54 | HRCU-A-CB (Split System: Heat Pump with Remote Outdoor Unit-Air-Source) | N/A
216821328 | Central Heat Pump | RUSSELL | RD18AY48AJVC |  |  | TCFY4824MTANM | S97MV1005A21DH | 43000 |  |  | 17 | 8.1 | 43000 |  |  | 33400 | 78% | 2 | Both | 895 | 3.58 | HRCU-A-CB (Split System: Heat Pump with Remote Outdoor Unit-Air-Source) | N/A
216820789 | Central Heat Pump | SURE | RD18AY48AJVC |  |  | TCFY4824MTANM | S98MV1155A24UP | 43000 |  |  | 17 | 8.1 | 43000 |  |  | 33400 | 78% | 2 | Both | 895 | 3.58 | HRCU-A-CB (Split System: Heat Pump with Remote Outdoor Unit-Air-Source) | N/A
216819287 | Central Heat Pump | RHEEM | RD18AY24AJVC |  |  | RCFY2421MTANM | R97MV1005A21DH | 21000 |  |  | 18 | 8.1 | 20800 |  |  | 17000 | 82% | 1.9 | Both | 437.5 | 1.75 | HRCU-A-CB (Split System: Heat Pump with Remote Outdoor Unit-Air-Source) | N/A
216819143 | Central Heat Pump | RHEEM | RD18AY24AJVC |  |  | RCFY2417MTANM | R98MV0603A17UP | 21000 |  |  | 18 | 8.1 | 21000 |  |  | 17000 | 81% | 1.9 | Both | 437.5 | 1.75 | HRCU-A-CB (Split System: Heat Pump with Remote Outdoor Unit-Air-Source) | N/A
216821279 | Central Heat Pump | RUSSELL | RD18AY24AJVC |  |  | TCFY2421MTANM | S98MV0703A17UP | 21000 |  |  | 18 | 8.1 | 20800 |  |  | 17000 | 82% | 1.9 | Both | 437.5 | 1.75 | HRCU-A-CB (Split System: Heat Pump with Remote Outdoor Unit-Air-Source) | N/A
216821284 | Central Heat Pump | RUSSELL | RD18AY24AJVC |  |  | TCFY2421MTANM | S98MV0603A17UP | 21000 |  |  | 18 | 8.1 | 21000 |  |  | 17000 | 81% | 1.9 | Both | 437.5 | 1.75 | HRCU-A-CB (Split System: Heat Pump with Remote Outdoor Unit-Air-Source) | N/A
216819264 | Central Heat Pump | RUUD | RD18AY24AJVC |  |  | RCFY2421MTANM | U97MV1005A21DHS | 21000 |  |  | 18 | 8.1 | 20800 |  |  | 17000 | 82% | 1.9 | Both | 437.5 | 1.75 | HRCU-A-CB (Split System: Heat Pump with Remote Outdoor Unit-Air-Source) | N/A
216820703 | Central Heat Pump | SURE | RD18AY24AJVC |  |  | TCFY2417MTANM | S98MV0603A17UP | 21000 |  |  | 18 | 8.1 | 21000 |  |  | 17000 | 81% | 1.9 | Both | 437.5 | 1.75 | HRCU-A-CB (Split System: Heat Pump with Remote Outdoor Unit-Air-Source) | N/A
216820014 | Central Heat Pump | RHEEM | RD18AY48AJVC |  |  | RCFY4824STANM | R962V1155A24M4 | 41000 |  |  | 18 | 8.1 | 41000 |  |  | 37600 | 92% | 2.1 | Both | 855 | 3.42 | HRCU-A-CB (Split System: Heat Pump with Remote Outdoor Unit-Air-Source) | N/A
216821421 | Central Heat Pump | RUSSELL | RD18AY48AJVC |  |  | TCFY4824STANM | S921V1155A24M4 | 41000 |  |  | 18 | 8.1 | 41000 |  |  | 37600 | 92% | 2.1 | Both | 855 | 3.42 | HRCU-A-CB (Split System: Heat Pump with Remote Outdoor Unit-Air-Source) | N/A
216821522 | Central Heat Pump | RUSSELL | RD18AY48AJVC |  |  | TCFY4821STANM | S97MV1005A21DH | 41000 |  |  | 18 | 8.1 | 41000 |  |  | 37800 | 92% | 2.1 | Both | 855 | 3.42 | HRCU-A-CB (Split System: Heat Pump with Remote Outdoor Unit-Air-Source) | N/A
216820971 | Central Heat Pump | SURE | RD18AY48AJVC |  |  | TCFY4824STANM | S962V1155A24M4 | 41000 |  |  | 18 | 8.1 | 41000 |  |  | 37600 | 92% | 2.1 | Both | 855 | 3.42 | HRCU-A-CB (Split System: Heat Pump with Remote Outdoor Unit-Air-Source) | N/A
217162392 | Central Heat Pump | AMERICAN STANDARD | 5HPL5048A1 |  |  | 5TXCB006AS3 | S9V2B080U4VSB | 41000 |  |  | 15.2 | 8.1 | 46000 |  |  | 37000 | 80% | 1.8 | Both | 855 | 3.42 | HRCU-A-CB (Split System: Heat Pump with Remote Outdoor Unit-Air-Source) | N/A
217162369 | Central Heat Pump | TRANE | 5HPL5048A1 |  |  | 5TXCB006AS3 | S9V2B080D4VSB | 41000 |  |  | 15.2 | 8.1 | 46000 |  |  | 37000 | 80% | 1.8 | Both | 855 | 3.42 | HRCU-A-CB (Split System: Heat Pump with Remote Outdoor Unit-Air-Source) | N/A
217162415 | Central Heat Pump | AMERISTAR | A5HL5048A1 |  |  | 5TXCC007AS3 | L8V1C100U5VSB | 41500 |  |  | 15.2 | 8.1 | 46000 |  |  | 37000 | 80% | 1.8 | Both | 865 | 3.46 | HRCU-A-CB (Split System: Heat Pump with Remote Outdoor Unit-Air-Source) | N/A
217162430 | Central Heat Pump | RUNTRU | A5HL5048A1 |  |  | 5TXCC007AS3 | A952V100CU5SB | 41500 |  |  | 15.2 | 8.1 | 46000 |  |  | 37000 | 80% | 1.8 | Both | 865 | 3.46 | HRCU-A-CB (Split System: Heat Pump with Remote Outdoor Unit-Air-Source) | N/A
217138445 | Central Heat Pump | TCL | THH48HES2NAGOH24 |  |  | 5TXCC007AS3 | A952V100CD5SB | 41500 |  |  | 15.2 | 8.1 | 46000 |  |  | 37000 | 80% | 1.8 | Both | 865 | 3.46 | HRCU-A-CB (Split System: Heat Pump with Remote Outdoor Unit-Air-Source) | N/A
217162393 | Central Heat Pump | AMERICAN STANDARD | 5HPL5048A1 |  |  | 5TXCC007AS3 | S9V2C100U4VSB | 41000 |  |  | 15.2 | 8.1 | 46000 |  |  | 37000 | 80% | 1.8 | Both | 855 | 3.42 | HRCU-A-CB (Split System: Heat Pump with Remote Outdoor Unit-Air-Source) | N/A
216766925 | Central Heat Pump | TRANE | 5TWX7036A1 |  |  | 5PX*BD04AS3+P0V0A000M30SD |  | 32400 |  |  | 15.5 | 8.1 | 33600 |  |  | 24600 | 73% | 1.96 | Both | 675 | 2.7 | HRCU-A-CB (Split System: Heat Pump with Remote Outdoor Unit-Air-Source) | N/A
217120378 | Central Heat Pump | ARMSTRONG AIR | A7CP21V48P-**A |  |  | 7EH48CX-**+TDR | A97US2V090C16S* | 46000 |  |  | 19.5 | 8.1 | 44500 |  |  | 34200 | 77% | 1.96 | Both | 957.5 | 3.83 | HRCU-A-CB (Split System: Heat Pump with Remote Outdoor Unit-Air-Source) | N/A
217117068 | Central Heat Pump | LENNOX | EL21KLV-048-230A** |  |  | CK40HT-48C-**+TDR | EL297UH090XV48C* | 46000 |  |  | 19.5 | 8.1 | 44500 |  |  | 34200 | 77% | 1.96 | Both | 957.5 | 3.83 | HRCU-A-CB (Split System: Heat Pump with Remote Outdoor Unit-Air-Source) | N/A
217117069 | Central Heat Pump | LENNOX | EL21KLV-048-230A** |  |  | CK40HT-48C-**+TDR | EL297UH090XV60C* | 46000 |  |  | 19.5 | 8.1 | 44500 |  |  | 34000 | 76% | 1.96 | Both | 957.5 | 3.83 | HRCU-A-CB (Split System: Heat Pump with Remote Outdoor Unit-Air-Source) | N/A
216372805 | Central Heat Pump | MIRAGE | OVADH601B |  |  | IVADH601B |  | 54000 |  |  | 15.2 | 8.4 | 54000 |  |  | 38000 | 70% | 1.8 | Both | 1125 | 4.5 | HRCU-A-CB (Split System: Heat Pump with Remote Outdoor Unit-Air-Source) | N/A
217162457 | Central Heat Pump | Mitsutomo | RHO60-NB-LA-Q |  |  | UHM60-DB-LA-Q |  | 54000 |  |  | 15.2 | 8.4 | 54000 |  |  | 38000 | 70% | 1.8 | Both | 1125 | 4.5 | HRCU-A-CB (Split System: Heat Pump with Remote Outdoor Unit-Air-Source) | N/A
215894256 | Central Heat Pump | Nutech | NOX630-60HFN10-M3 |  |  | NVBC-60HWFN10-MD3E-D |  | 54000 |  |  | 15.2 | 8.4 | 54000 |  |  | 38000 | 70% | 1.8 | Both | 1125 | 4.5 | HRCU-A-CB (Split System: Heat Pump with Remote Outdoor Unit-Air-Source) | N/A
216770120 | Central Heat Pump | TRANE | 5TWX7060A1 |  |  | 5TAM5D07AC51 |  | 51500 |  |  | 15.2 | 8.5 | 50500 |  |  | 38000 | 75% | 2.15 | Both | 1072.5 | 4.29 | HRCU-A-CB (Split System: Heat Pump with Remote Outdoor Unit-Air-Source) | N/A
217121582 | Central Heat Pump | LENNOX | EL21KLV-036-230A** |  |  | CK40[C,U]T-36B-**+TDR | ML196UH070XE48B* | 33800 |  |  | 16 | 8.5 | 31200 |  |  | 22200 | 71% | 2.04 | Both | 705 | 2.82 | HRCU-A-CB (Split System: Heat Pump with Remote Outdoor Unit-Air-Source) | N/A
217122075 | Central Heat Pump | ARMSTRONG AIR | A7CP21V36P-**A |  |  | 7E[C,U]36BX-**+TDR | A97UH2E045B12S* | 33400 |  |  | 16 | 8.5 | 30400 |  |  | 21600 | 71% | 2.04 | Both | 695 | 2.78 | HRCU-A-CB (Split System: Heat Pump with Remote Outdoor Unit-Air-Source) | N/A
217122175 | Central Heat Pump | AIREASE | A7CP21V36P-**A |  |  | 7E[C,U]36BX-**+TDR | A97UH2E070B12S* | 33800 |  |  | 16 | 8.5 | 30800 |  |  | 22000 | 71% | 2.04 | Both | 705 | 2.82 | HRCU-A-CB (Split System: Heat Pump with Remote Outdoor Unit-Air-Source) | N/A
217121585 | Central Heat Pump | LENNOX | EL21KLV-036-230A** |  |  | CK40[C,U]T-36B-**+TDR | EL297UH070XE36B* | 33800 |  |  | 16 | 8.5 | 30800 |  |  | 22000 | 71% | 2.04 | Both | 705 | 2.82 | HRCU-A-CB (Split System: Heat Pump with Remote Outdoor Unit-Air-Source) | N/A
217165988 | Central Heat Pump | SURE | RD18AY60AJVC |  |  | SH2CY6024STANN |  | 52000 |  |  | 18 | 8.5 | 50500 |  |  | 38000 | 75% | 2 | Both | 1082.5 | 4.33 | HRCU-A-CB (Split System: Heat Pump with Remote Outdoor Unit-Air-Source) | N/A
217165995 | Central Heat Pump | SURE | RD18AY48AJVC |  |  | SHMVY6024SEACN |  | 43500 |  |  | 19 | 8.5 | 42500 |  |  | 32800 | 77% | 2.1 | Both | 907.5 | 3.63 | HRCU-A-CB (Split System: Heat Pump with Remote Outdoor Unit-Air-Source) | N/A
217162348 | Central Heat Pump | AI AIR CONDITIONING | AUO18-36N2-M3 |  |  | AUP-36N2-KM3 |  | 36000 |  |  | 15.4 | 8.7 | 37000 |  |  | 28400 | 77% | 1.86 | Both | 750 | 3 | HRCU-A-CB (Split System: Heat Pump with Remote Outdoor Unit-Air-Source) | N/A
216766700 | Central Heat Pump | TRANE | 5TWR7060A1 |  |  | 5PX*DD10AS3 | S8V2C080M5PDB | 50500 |  |  | 15.2 | 8.7 | 51000 |  |  | 38500 | 75% | 2.17 | Both | 1052.5 | 4.21 | HRCU-A-CB (Split System: Heat Pump with Remote Outdoor Unit-Air-Source) | N/A
216766716 | Central Heat Pump | TRANE | 5TWR7060A1 |  |  | 5PX*DD10AS3 | S8V2C100M5PCB | 51000 |  |  | 15.2 | 8.7 | 51000 |  |  | 38500 | 75% | 2.18 | Both | 1062.5 | 4.25 | HRCU-A-CB (Split System: Heat Pump with Remote Outdoor Unit-Air-Source) | N/A
216766740 | Central Heat Pump | TRANE | 5TWR7060A1 |  |  | 5TXCD008AS3 | S9X2C080U5PSB | 51000 |  |  | 15.2 | 8.7 | 52000 |  |  | 39000 | 75% | 2.18 | Both | 1062.5 | 4.25 | HRCU-A-CB (Split System: Heat Pump with Remote Outdoor Unit-Air-Source) | N/A
216767268 | Central Heat Pump | TRANE | 5TWX7060A1 |  |  | 5TXCD010AS3 | S9X2C100U5PSB | 52500 |  |  | 15.2 | 8.7 | 51500 |  |  | 39000 | 76% | 2.19 | Both | 1095 | 4.38 | HRCU-A-CB (Split System: Heat Pump with Remote Outdoor Unit-Air-Source) | N/A
216767257 | Central Heat Pump | TRANE | 5TWX7060A1 |  |  | 5TXCD008AS3 | S9X2C080U5PSB | 51000 |  |  | 15.5 | 8.7 | 52000 |  |  | 39000 | 75% | 2.16 | Both | 1062.5 | 4.25 | HRCU-A-CB (Split System: Heat Pump with Remote Outdoor Unit-Air-Source) | N/A
216766729 | Central Heat Pump | AMERICAN STANDARD | 5A6H7060A1 |  |  | 5TXCD008AS3 | S9V2C080U5VSB | 51000 |  |  | 15.2 | 8.7 | 51500 |  |  | 39000 | 76% | 2.19 | Both | 1062.5 | 4.25 | HRCU-A-CB (Split System: Heat Pump with Remote Outdoor Unit-Air-Source) | N/A
216766715 | Central Heat Pump | AMERICAN STANDARD | 5A6H7060A1 |  |  | 5PX*DD10AS3 | S8V2D120M5PCB | 51000 |  |  | 15.2 | 8.7 | 51000 |  |  | 38500 | 75% | 2.19 | Both | 1062.5 | 4.25 | HRCU-A-CB (Split System: Heat Pump with Remote Outdoor Unit-Air-Source) | N/A
216766749 | Central Heat Pump | AMERICAN STANDARD | 5A6H7060A1 |  |  | 5TXCD008AS3 | S8V2C080M5PDB | 51000 |  |  | 15.2 | 8.7 | 51500 |  |  | 39000 | 76% | 2.18 | Both | 1062.5 | 4.25 | HRCU-A-CB (Split System: Heat Pump with Remote Outdoor Unit-Air-Source) | N/A
216766714 | Central Heat Pump | TRANE | 5TWR7060A1 |  |  | 5PX*DD10AS3 | S8V2D120M5PCB | 51000 |  |  | 15.2 | 8.7 | 51000 |  |  | 38500 | 75% | 2.19 | Both | 1062.5 | 4.25 | HRCU-A-CB (Split System: Heat Pump with Remote Outdoor Unit-Air-Source) | N/A
216766728 | Central Heat Pump | TRANE | 5TWR7060A1 |  |  | 5TXCD008AS3 | S9V2C080U5VSB | 51000 |  |  | 15.2 | 8.7 | 51500 |  |  | 39000 | 76% | 2.19 | Both | 1062.5 | 4.25 | HRCU-A-CB (Split System: Heat Pump with Remote Outdoor Unit-Air-Source) | N/A
216770083 | Central Heat Pump | AMERICAN STANDARD | 5A6H7060A1 |  |  | 5TXCD008AS3 | L8V1C100U5VSB | 51500 |  |  | 15.2 | 8.7 | 51500 |  |  | 39000 | 76% | 2.19 | Both | 1072.5 | 4.29 | HRCU-A-CB (Split System: Heat Pump with Remote Outdoor Unit-Air-Source) | N/A
216766670 | Central Heat Pump | TRANE | 5TWR7060A1 |  |  | 5PX*D010AS3 | S9X1C100U5PSB | 52500 |  |  | 15.2 | 8.7 | 51500 |  |  | 39000 | 76% | 2.21 | Both | 1095 | 4.38 | HRCU-A-CB (Split System: Heat Pump with Remote Outdoor Unit-Air-Source) | N/A
216766750 | Central Heat Pump | TRANE | 5TWR7060A1 |  |  | 5TXCD010AS3 | S9X1C100U5PSB | 52500 |  |  | 15.2 | 8.7 | 51500 |  |  | 39000 | 76% | 2.21 | Both | 1095 | 4.38 | HRCU-A-CB (Split System: Heat Pump with Remote Outdoor Unit-Air-Source) | N/A
216767281 | Central Heat Pump | TRANE | 5TWX7060A1 |  |  | 5PX*D008AS3+P0V0C000M50SD |  | 51500 |  |  | 15.5 | 8.7 | 51500 |  |  | 39000 | 76% | 2.18 | Both | 1072.5 | 4.29 | HRCU-A-CB (Split System: Heat Pump with Remote Outdoor Unit-Air-Source) | N/A
216767271 | Central Heat Pump | TRANE | 5TWX7060A1 |  |  | 5TXCD010AS3 | S8V2C100M5PCB | 52500 |  |  | 15.5 | 8.7 | 51000 |  |  | 38500 | 75% | 2.2 | Both | 1095 | 4.38 | HRCU-A-CB (Split System: Heat Pump with Remote Outdoor Unit-Air-Source) | N/A
216766300 | Central Heat Pump | TRANE | 5TWR7036A1 |  |  | 5TXCB006AS3 | S9X1B080D4PSB | 31600 |  |  | 15.2 | 8.7 | 31800 |  |  | 23800 | 75% | 2.14 | Both | 657.5 | 2.63 | HRCU-A-CB (Split System: Heat Pump with Remote Outdoor Unit-Air-Source) | N/A
216767035 | Central Heat Pump | TRANE | 5TWX7036A1 |  |  | 5TXCB006AS3 | S9X2B080D4PSB | 31600 |  |  | 15.2 | 8.7 | 31800 |  |  | 23800 | 75% | 2.13 | Both | 657.5 | 2.63 | HRCU-A-CB (Split System: Heat Pump with Remote Outdoor Unit-Air-Source) | N/A
216766661 | Central Heat Pump | AMERICAN STANDARD | 5A6H7060A1 |  |  | 5PX*D008AS3 | S8V2D120M5PDB | 51000 |  |  | 15.2 | 8.7 | 51500 |  |  | 39000 | 76% | 2.19 | Both | 1062.5 | 4.25 | HRCU-A-CB (Split System: Heat Pump with Remote Outdoor Unit-Air-Source) | N/A
216766720 | Central Heat Pump | TRANE | 5TWR7060A1 |  |  | 5TXCD008AS3 | S9X1D120U5PSB | 51000 |  |  | 15.2 | 8.7 | 51500 |  |  | 39000 | 76% | 2.19 | Both | 1062.5 | 4.25 | HRCU-A-CB (Split System: Heat Pump with Remote Outdoor Unit-Air-Source) | N/A
216766703 | Central Heat Pump | AMERICAN STANDARD | 5A6H7060A1 |  |  | 5PX*DD10AS3+P0V0C000M50SD |  | 51500 |  |  | 15.2 | 8.7 | 51000 |  |  | 38500 | 75% | 2.2 | Both | 1072.5 | 4.29 | HRCU-A-CB (Split System: Heat Pump with Remote Outdoor Unit-Air-Source) | N/A
216766757 | Central Heat Pump | AMERICAN STANDARD | 5A6H7060A1 |  |  | 5TXCD010AS3 | S8V2C080M5PCB | 52000 |  |  | 15.2 | 8.7 | 51000 |  |  | 38500 | 75% | 2.21 | Both | 1082.5 | 4.33 | HRCU-A-CB (Split System: Heat Pump with Remote Outdoor Unit-Air-Source) | N/A
216766680 | Central Heat Pump | TRANE | 5TWR7060A1 |  |  | 5PX*D010AS3 | S8V2C080M5PCB | 52000 |  |  | 15.2 | 8.7 | 51000 |  |  | 38500 | 75% | 2.21 | Both | 1082.5 | 4.33 | HRCU-A-CB (Split System: Heat Pump with Remote Outdoor Unit-Air-Source) | N/A
216767254 | Central Heat Pump | TRANE | 5TWX7060A1 |  |  | 5TXCD008AS3+P0V0D000M50SD |  | 51500 |  |  | 15.5 | 8.7 | 51500 |  |  | 38500 | 75% | 2.19 | Both | 1072.5 | 4.29 | HRCU-A-CB (Split System: Heat Pump with Remote Outdoor Unit-Air-Source) | N/A
216767267 | Central Heat Pump | TRANE | 5TWX7060A1 |  |  | 5TXCD010AS3 | S9X2D120U5PSB | 52000 |  |  | 15.5 | 8.7 | 50500 |  |  | 38500 | 76% | 2.2 | Both | 1082.5 | 4.33 | HRCU-A-CB (Split System: Heat Pump with Remote Outdoor Unit-Air-Source) | N/A
216767260 | Central Heat Pump | TRANE | 5TWX7060A1 |  |  | 5TXCD010AS3 | S8V2D120M5PDB | 52500 |  |  | 15.5 | 8.7 | 51000 |  |  | 38500 | 75% | 2.21 | Both | 1095 | 4.38 | HRCU-A-CB (Split System: Heat Pump with Remote Outdoor Unit-Air-Source) | N/A
216766991 | Central Heat Pump | TRANE | 5TWX7036A1 |  |  | 5PX*CD07AS3 | S9X2C100D5PSB | 33800 |  |  | 15.5 | 8.7 | 33600 |  |  | 24600 | 73% | 2.11 | Both | 705 | 2.82 | HRCU-A-CB (Split System: Heat Pump with Remote Outdoor Unit-Air-Source) | N/A
216767157 | Central Heat Pump | TRANE | 5TWX7048A1 |  |  | 5PX*DD10AS3 | S8V2D120M5PDB | 43000 |  |  | 15.5 | 8.7 | 44000 |  |  | 32400 | 74% | 2.18 | Both | 895 | 3.58 | HRCU-A-CB (Split System: Heat Pump with Remote Outdoor Unit-Air-Source) | N/A
216767200 | Central Heat Pump | TRANE | 5TWX7048A1 |  |  | 5TXCD010AS3 | S9X2D120U5PSB | 44000 |  |  | 15.5 | 8.7 | 44000 |  |  | 32400 | 74% | 2.21 | Both | 917.5 | 3.67 | HRCU-A-CB (Split System: Heat Pump with Remote Outdoor Unit-Air-Source) | N/A
217105775 | Central Heat Pump | BRYANT HEATING AND COOLING SYSTEMS | 290VAN036**AA* |  |  | CAA**4321AM*+UI | 987TA48060C17*** | 34200 |  |  | 17.5 | 9 | 35600 |  |  | 25400 | 71% | 1.88 | Both | 712.5 | 2.85 | HRCU-A-CB (Split System: Heat Pump with Remote Outdoor Unit-Air-Source) | N/A
216767277 | Central Heat Pump | TRANE | 5TWR7060A1 |  |  | 5PX*D008AS3+P0V0C000M50SD |  | 51500 |  |  | 15.2 | 9 | 51500 |  |  | 39000 | 76% | 2.21 | Both | 1072.5 | 4.29 | HRCU-A-CB (Split System: Heat Pump with Remote Outdoor Unit-Air-Source) | N/A
216766696 | Central Heat Pump | TRANE | 5TWR7060A1 |  |  | 5PX*DD10AS3+P0V0D000M50SD |  | 51500 |  |  | 15.2 | 9 | 50500 |  |  | 38000 | 75% | 2.21 | Both | 1072.5 | 4.29 | HRCU-A-CB (Split System: Heat Pump with Remote Outdoor Unit-Air-Source) | N/A
217120361 | Central Heat Pump | ARMSTRONG AIR | A7CP21V36P-**A |  |  | 7E[C,U]36BX-**+TDR | A98USMV070B12S* | 34000 |  |  | 18.5 | 9 | 31200 |  |  | 22200 | 71% | 2.06 | Both | 707.5 | 2.83 | HRCU-A-CB (Split System: Heat Pump with Remote Outdoor Unit-Air-Source) | N/A
217120360 | Central Heat Pump | ARMSTRONG AIR | A7CP21V36P-**A |  |  | 7E[C,U]36BX-**+TDR | A97US2V060B12X* | 34000 |  |  | 19 | 9 | 31400 |  |  | 22400 | 71% | 2.04 | Both | 707.5 | 2.83 | HRCU-A-CB (Split System: Heat Pump with Remote Outdoor Unit-Air-Source) | N/A
216766263 | Central Heat Pump | AMERICAN STANDARD | 5A6H7036A1 |  |  | 5PX*DD10AS3 | S9X2D120D5PSB | 33800 |  |  | 15.2 | 9 | 32400 |  |  | 24000 | 74% | 2.21 | Both | 705 | 2.82 | HRCU-A-CB (Split System: Heat Pump with Remote Outdoor Unit-Air-Source) | N/A
216766400 | Central Heat Pump | TRANE | 5TWR7036A1 |  |  | 5TXCC009AS3 | S9X2C100U5PSB | 34000 |  |  | 15.2 | 9 | 32400 |  |  | 24000 | 74% | 2.21 | Both | 707.5 | 2.83 | HRCU-A-CB (Split System: Heat Pump with Remote Outdoor Unit-Air-Source) | N/A
217165992 | Central Heat Pump | RUSSELL | RD18AY48AJVC |  |  | SH2CY4824STANN |  | 41500 |  |  | 19 | 9.5 | 41500 |  |  | 37600 | 91% | 2.1 | Both | 865 | 3.46 | HRCU-A-CB (Split System: Heat Pump with Remote Outdoor Unit-Air-Source) | N/A
216687223 | Central Heat Pump | FUJITSU | FOP1960MJAYCA |  |  | FCCA6021SYEA | FF96TV508521M4 | 53500 |  |  | 16 | 10 | 53500 |  |  | 49000 | 92% | 2 | Both | 1115 | 4.46 | HRCU-A-CB (Split System: Heat Pump with Remote Outdoor Unit-Air-Source) | N/A
216051148 | Central Heat Pump | RHEEM | RP19AY60AJVC |  |  | RCFY6021SEAAM | R962V1005A21M4 | 53500 |  |  | 16 | 10 | 53500 |  |  | 49000 | 92% | 2 | Both | 1115 | 4.46 | HRCU-A-CB (Split System: Heat Pump with Remote Outdoor Unit-Air-Source) | N/A
216820371 | Central Heat Pump | RHEEM | RD18AY60AJVC |  |  | RCFY6024STANM | R962V0705A21M4 | 50500 |  |  | 17 | 10 | 50500 |  |  | 38500 | 76% | 2 | Both | 1052.5 | 4.21 | HRCU-A-CB (Split System: Heat Pump with Remote Outdoor Unit-Air-Source) | N/A
216821085 | Central Heat Pump | SURE | RD18AY60AJVC |  |  | TCFY6024STANM | S951V1005A21M4 | 50500 |  |  | 17 | 10 | 50500 |  |  | 38500 | 76% | 2 | Both | 1052.5 | 4.21 | HRCU-A-CB (Split System: Heat Pump with Remote Outdoor Unit-Air-Source) | N/A
216820311 | Central Heat Pump | RUUD | RD18AY60AJVC |  |  | RCFY6024STANM | U97MV1005A21DHS | 51000 |  |  | 17 | 10 | 51000 |  |  | 38000 | 75% | 2 | Both | 1062.5 | 4.25 | HRCU-A-CB (Split System: Heat Pump with Remote Outdoor Unit-Air-Source) | N/A
216821125 | Central Heat Pump | SURE | RD18AY60AJVC |  |  | TCFY6024STANM | S97MV1155A24DH | 51000 |  |  | 17 | 10 | 51000 |  |  | 38000 | 75% | 2 | Both | 1062.5 | 4.25 | HRCU-A-CB (Split System: Heat Pump with Remote Outdoor Unit-Air-Source) | N/A
216821118 | Central Heat Pump | SURE | RD18AY60AJVC |  |  | TCFY6024STANM | S951V1005A21UH | 51000 |  |  | 17 | 10 | 51000 |  |  | 38000 | 75% | 2 | Both | 1062.5 | 4.25 | HRCU-A-CB (Split System: Heat Pump with Remote Outdoor Unit-Air-Source) | N/A
216051144 | Central Heat Pump | FRIEDRICH | FRP19AY60AJVC |  |  | TCFY6021SEAAM | FR97MV0855A21DH | 53500 |  |  | 17 | 10 | 53500 |  |  | 48500 | 91% | 2 | Both | 1115 | 4.46 | HRCU-A-CB (Split System: Heat Pump with Remote Outdoor Unit-Air-Source) | N/A
216687221 | Central Heat Pump | FUJITSU | FOP1960MJAYCA |  |  | FCCA6021SYEA | FF98MV510021UP | 53500 |  |  | 17 | 10 | 53500 |  |  | 49000 | 92% | 2 | Both | 1115 | 4.46 | HRCU-A-CB (Split System: Heat Pump with Remote Outdoor Unit-Air-Source) | N/A
216687512 | Central Heat Pump | MAINLINE | MLP19AY60AJVC |  |  | TCFY6021SEAAM | ML97MV1005A21DH | 53500 |  |  | 17 | 10 | 53500 |  |  | 48500 | 91% | 2 | Both | 1115 | 4.46 | HRCU-A-CB (Split System: Heat Pump with Remote Outdoor Unit-Air-Source) | N/A
216051298 | Central Heat Pump | SURE | SP19AY60AJVC |  |  | TCFY6021SEAAM | S97MV1005A21DH | 53500 |  |  | 17 | 10 | 53500 |  |  | 48500 | 91% | 2 | Both | 1115 | 4.46 | HRCU-A-CB (Split System: Heat Pump with Remote Outdoor Unit-Air-Source) | N/A
216687198 | Central Heat Pump | FUJITSU | FOP1936MJAYCA |  |  | FCCA3621MYEA | FF96TV508521M4 | 34200 |  |  | 19 | 10 | 34200 |  |  | 29400 | 86% | 2 | Both | 712.5 | 2.85 | HRCU-A-CB (Split System: Heat Pump with Remote Outdoor Unit-Air-Source) | N/A
216776155 | Central Heat Pump | AMERICAN STANDARD | 5HPL5060A1 |  |  | 5TEM6D07AV51+TDR |  | 53000 |  |  | 16 | 8.1 | 54000 |  |  | 42000 | 78% | 1.75 | Both | 1105 | 4.42 | HRCU-A-CB (Split System: Heat Pump with Remote Outdoor Unit-Air-Source) | N/A
216776163 | Central Heat Pump | AMERISTAR | A5HL5060A1 |  |  | A5AHV007A1D3 |  | 53000 |  |  | 16 | 8.1 | 54000 |  |  | 42000 | 78% | 1.75 | Both | 1105 | 4.42 | HRCU-A-CB (Split System: Heat Pump with Remote Outdoor Unit-Air-Source) | N/A
216046823 | Central Heat Pump | TCL | THH60HES2NAGOH24 |  |  | 5TEM6D07AV51+TDR |  | 53000 |  |  | 16 | 8.1 | 54000 |  |  | 42000 | 78% | 1.75 | Both | 1105 | 4.42 | HRCU-A-CB (Split System: Heat Pump with Remote Outdoor Unit-Air-Source) | N/A
216686107 | Central Heat Pump | FUJITSU | FOP1960MJAYCA |  |  | FHRAVM6021S*YECA |  | 54500 |  |  | 17.5 | 8.1 | 54500 |  |  | 53000 | 97% | 2 | Both | 1135 | 4.54 | HRCU-A-CB (Split System: Heat Pump with Remote Outdoor Unit-Air-Source) | N/A
215576397 | Central Heat Pump | RHEEM | RP19AY60AJVC |  |  | RHMVY6021SEACA |  | 54500 |  |  | 17.5 | 8.1 | 54500 |  |  | 53000 | 97% | 2 | Both | 1135 | 4.54 | HRCU-A-CB (Split System: Heat Pump with Remote Outdoor Unit-Air-Source) | N/A
215576400 | Central Heat Pump | SURE | SP19AY60AJVC |  |  | SHMVY6021SEACA |  | 54500 |  |  | 17.5 | 8.1 | 54500 |  |  | 53000 | 97% | 2 | Both | 1135 | 4.54 | HRCU-A-CB (Split System: Heat Pump with Remote Outdoor Unit-Air-Source) | N/A
217162413 | Central Heat Pump | AMERISTAR | A5HL5048A1 |  |  | 5TXCD008AS3 | A952V120DU5SB | 41500 |  |  | 15.2 | 8.1 | 46000 |  |  | 37000 | 80% | 1.8 | Both | 865 | 3.46 | HRCU-A-CB (Split System: Heat Pump with Remote Outdoor Unit-Air-Source) | N/A
217006583 | Central Heat Pump | ACiQ | ACIQ-48TD-HP |  |  | ACIQ-48TD-AH |  | 47000 |  |  | 18 | 8.5 | 47000 |  |  | 33000 | 70% | 1.8 | Both | 980 | 3.92 | HRCU-A-CB (Split System: Heat Pump with Remote Outdoor Unit-Air-Source) | N/A
215835677 | Central Heat Pump | TRANE | 5TWV8X24A1 |  |  | 5TEMCB02AV21+TDR |  | 22000 |  |  | 18.1 | 8.5 | 23000 |  |  | 17200 | 75% | 2 | Both | 457.5 | 1.83 | HRCU-A-CB (Split System: Heat Pump with Remote Outdoor Unit-Air-Source) | N/A
215611118 | Central Heat Pump | MAINLINE | MLP19AY48AJVC |  |  | MLHMVY4821SEACA |  | 45500 |  |  | 19 | 8.5 | 45500 |  |  | 42000 | 92% | 2.1 | Both | 947.5 | 3.79 | HRCU-A-CB (Split System: Heat Pump with Remote Outdoor Unit-Air-Source) | N/A
216591432 | Central Heat Pump | KENMORE | HH860E2S11 |  |  | JHC60C5CH2SS1 |  | 54000 |  |  | 19 | 9 | 54000 |  |  | 38500 | 71% | 2 | Both | 1125 | 4.5 | HRCU-A-CB (Split System: Heat Pump with Remote Outdoor Unit-Air-Source) | N/A
214395403 | Central Heat Pump | JOHNSON CONTROLS | HH860E2S11 |  |  | JHC48C5CG2SS1 |  | 46000 |  |  | 19 | 9 | 46000 |  |  | 34000 | 74% | 2.1 | Both | 957.5 | 3.83 | HRCU-A-CB (Split System: Heat Pump with Remote Outdoor Unit-Air-Source) | N/A
217162451 | Central Heat Pump | Mitsutomo | HO-SG60-LA-Q |  |  | HV-UG60-LA-Q |  | 54000 |  |  | 15.2 | 9.2 | 59000 |  |  | 53000 | 90% | 2 | Both | 1125 | 4.5 | HRCU-A-CB (Split System: Heat Pump with Remote Outdoor Unit-Air-Source) | N/A
216613161 | Central Heat Pump | RHEEM | RD18AY60AJVC |  |  | RH2VY6024STACN |  | 52000 |  |  | 18 | 10 | 50500 |  |  | 38000 | 75% | 2 | Both | 1082.5 | 4.33 | HRCU-A-CB (Split System: Heat Pump with Remote Outdoor Unit-Air-Source) | N/A
217166015 | Central Heat Pump | RUSSELL | RD18AY36AJVC |  |  | SH2VY3621MTACN |  | 32800 |  |  | 19 | 10 | 32800 |  |  | 27800 | 85% | 2.1 | Both | 682.5 | 2.73 | HRCU-A-CB (Split System: Heat Pump with Remote Outdoor Unit-Air-Source) | N/A
216445257 | Central Heat Pump | LG | KUSXA301A |  |  | LKMMA30B1 |  | 30000 |  |  | 15.7 | 8.8 | 32000 |  |  | 30600 | 96% | 1.8 | Both | 625 | 2.5 | HRCU-A-C (Split System: Heat Pump with Remote Outdoor Unit with No Indoor Fan --Air Source) | Both
215434224 | Central Heat Pump | GOODMAN | GZV7SA3610A* |  |  | CHPEA4830*3A* | G*VT800805C*A* | 35000 |  |  | 18.5 | 8.1 | 35000 |  |  | 28400 | 81% | 2 | Both | 730 | 2.92 | HRCU-A-CB (Split System: Heat Pump with Remote Outdoor Unit-Air-Source) | Yes
216445253 | Central Heat Pump | LG | KUSXB601A |  |  | LKMMA60D1 |  | 52500 |  |  | 15.5 | 9 | 56000 |  |  | 44000 | 79% | 1.8 | Both | 1095 | 4.38 | HRCU-A-C (Split System: Heat Pump with Remote Outdoor Unit with No Indoor Fan --Air Source) | Yes
215434196 | Central Heat Pump | AMANA | AZV7SA3610A* |  |  | CHPEA4830*3A* | A*VM971205DNA* | 35000 |  |  | 18.5 | 8.1 | 35000 |  |  | 28400 | 81% | 2 | Both | 730 | 2.92 | HRCU-A-CB (Split System: Heat Pump with Remote Outdoor Unit-Air-Source) | Yes
215487703 | Central Heat Pump | AMANA | AZV7SA3610A* |  |  | CHPEA4830*3A* | A*VC961205DNB* | 35000 |  |  | 18.5 | 8.1 | 35000 |  |  | 28400 | 81% | 2 | Both | 730 | 2.92 | HRCU-A-CB (Split System: Heat Pump with Remote Outdoor Unit-Air-Source) | Yes
215487712 | Central Heat Pump | AMANA | AZV7SA3610A* |  |  | CHPEA4830*3A* | A*VM970804CNB* | 35000 |  |  | 18.5 | 8.1 | 35000 |  |  | 28400 | 81% | 2 | Both | 730 | 2.92 | HRCU-A-CB (Split System: Heat Pump with Remote Outdoor Unit-Air-Source) | Yes
215433921 | Central Heat Pump | AMANA | AZV7SA3610A* |  |  | CHPEA4830*3A*+MBVK20DP1X00A* |  | 35000 |  |  | 19 | 8.1 | 35000 |  |  | 28400 | 81% | 2 | Both | 730 | 2.92 | HRCU-A-CB (Split System: Heat Pump with Remote Outdoor Unit-Air-Source) | Yes
215433922 | Central Heat Pump | AMANA | AZV7SA3610A* |  |  | CHPEA4830*3A*+MBVK16CP1X00A* |  | 35000 |  |  | 19 | 8.1 | 35000 |  |  | 28400 | 81% | 2 | Both | 730 | 2.92 | HRCU-A-CB (Split System: Heat Pump with Remote Outdoor Unit-Air-Source) | Yes
215433928 | Central Heat Pump | GOODMAN | GZV7SA3610A* |  |  | CHPEA4830*3A*+MBVK16CP1X00A* |  | 35000 |  |  | 19 | 8.1 | 35000 |  |  | 28400 | 81% | 2 | Both | 730 | 2.92 | HRCU-A-CB (Split System: Heat Pump with Remote Outdoor Unit-Air-Source) | Yes
217049686 | Central Heat Pump | DAIKIN | DH7VSA6010A* |  |  | CHPEA6030*3A* | D*96TC1005CNA* | 52000 |  |  | 15.5 | 8.5 | 52500 |  |  | 45000 | 86% | 1.8 | Both | 1082.5 | 4.33 | HRCU-A-CB (Split System: Heat Pump with Remote Outdoor Unit-Air-Source) | Yes
216445263 | Central Heat Pump | LG | KUSXB601A |  |  | LKMMA48C1 |  | 45500 |  |  | 15.9 | 8.9 | 50000 |  |  | 41000 | 82% | 1.8 | Both | 947.5 | 3.79 | HRCU-A-C (Split System: Heat Pump with Remote Outdoor Unit with No Indoor Fan --Air Source) | Both
211206870 | Central Heat Pump | CHAMPION HEATING AND COOLING | HL20B3621 |  |  | XAMC36DE2N1+CC | TM9V080C16MP12 | 33000 |  |  | 18 | 8.5 | 34200 |  |  | 29200 | 85% | 1.96 | Both | 687.5 | 2.75 | HRCU-A-CB (Split System: Heat Pump with Remote Outdoor Unit-Air-Source) | No
211206877 | Central Heat Pump | COLEMAN | HC20B3621 |  |  | XAMC36DE2N1+CC | CP9C080C16MP13 | 33000 |  |  | 18 | 8.5 | 34200 |  |  | 29200 | 85% | 1.96 | Both | 687.5 | 2.75 | HRCU-A-CB (Split System: Heat Pump with Remote Outdoor Unit-Air-Source) | No
211206874 | Central Heat Pump | FRASER-JOHNSTON | HL20B3621 |  |  | XAMC36DE2N1+CC | TP9C080C16MP13 | 33000 |  |  | 18 | 8.5 | 34200 |  |  | 29200 | 85% | 1.96 | Both | 687.5 | 2.75 | HRCU-A-CB (Split System: Heat Pump with Remote Outdoor Unit-Air-Source) | No
211206876 | Central Heat Pump | JOHNSON CONTROLS | HL20B3621 |  |  | XAMC36DE2N1+CC | TP9C080C16MP13 | 33000 |  |  | 18 | 8.5 | 34200 |  |  | 29200 | 85% | 1.96 | Both | 687.5 | 2.75 | HRCU-A-CB (Split System: Heat Pump with Remote Outdoor Unit-Air-Source) | No
211206919 | Central Heat Pump | COLEMAN | HC20B4821 |  |  | XAMC48HE3N1+CC | TP9C100C20MP13 | 43500 |  |  | 19 | 9 | 44500 |  |  | 36400 | 82% | 2.14 | Both | 907.5 | 3.63 | HRCU-A-CB (Split System: Heat Pump with Remote Outdoor Unit-Air-Source) | No
211206914 | Central Heat Pump | COLEMAN | HC20B4821 |  |  | XAMC48HE3N1+CC | TM9V100C20MP12 | 43500 |  |  | 19 | 9 | 44500 |  |  | 36400 | 82% | 2.14 | Both | 907.5 | 3.63 | HRCU-A-CB (Split System: Heat Pump with Remote Outdoor Unit-Air-Source) | No
211206934 | Central Heat Pump | CHAMPION HEATING AND COOLING | HL20B4821 |  |  | XAMC48HE3N1+CC | TP9C100C16MP13 | 43500 |  |  | 19 | 9 | 44000 |  |  | 36200 | 82% | 2.14 | Both | 907.5 | 3.63 | HRCU-A-CB (Split System: Heat Pump with Remote Outdoor Unit-Air-Source) | No
211206955 | Central Heat Pump | COLEMAN | HC20B4821 |  |  | XAMC48HE3N1+CC | TM8V100C20MP12 | 43500 |  |  | 19 | 9 | 44500 |  |  | 36200 | 81% | 2.14 | Both | 907.5 | 3.63 | HRCU-A-CB (Split System: Heat Pump with Remote Outdoor Unit-Air-Source) | No
211206936 | Central Heat Pump | COLEMAN | HC20B4821 |  |  | XAMC48HE3N1+CC | CP9C100C16MP13 | 43500 |  |  | 19 | 9 | 44000 |  |  | 36200 | 82% | 2.14 | Both | 907.5 | 3.63 | HRCU-A-CB (Split System: Heat Pump with Remote Outdoor Unit-Air-Source) | No
211206979 | Central Heat Pump | LUXAIRE | HL20B4821 |  |  | XAMC48HE3N1+CC | TM8V100C16MP12 | 43500 |  |  | 19 | 9 | 44500 |  |  | 36200 | 81% | 2.14 | Both | 907.5 | 3.63 | HRCU-A-CB (Split System: Heat Pump with Remote Outdoor Unit-Air-Source) | No
211207044 | Central Heat Pump | YORK | YZV48B21 |  |  | XAMC48HE3N1+CC | TM8V100C16MP12 | 43500 |  |  | 19 | 9 | 44500 |  |  | 36200 | 81% | 2.14 | Both | 907.5 | 3.63 | HRCU-A-CB (Split System: Heat Pump with Remote Outdoor Unit-Air-Source) | No
211207037 | Central Heat Pump | YORK | YZV48B21 |  |  | XAMC48HE3N1+CC | TM8V120C20MP12 | 43500 |  |  | 19 | 9 | 44500 |  |  | 36200 | 81% | 2.14 | Both | 907.5 | 3.63 | HRCU-A-CB (Split System: Heat Pump with Remote Outdoor Unit-Air-Source) | No
211397975 | Central Heat Pump | FRASER-JOHNSTON | HMH72B341 |  |  | XAHC48FBCN1 | TM8V080B12MP12 | 32400 |  |  | 16 | 8.1 | 32000 |  |  | 23600 | 74% | 1.98 | Both | 675 | 2.7 | HRCU-A-CB (Split System: Heat Pump with Remote Outdoor Unit-Air-Source) | Yes
211393875 | Central Heat Pump | CHAMPION HEATING AND COOLING | HMH72B341 |  |  | XAHD48FBCN1 | TM9Y100C16MP11 | 33200 |  |  | 15.5 | 8.1 | 32400 |  |  | 23600 | 73% | 2.02 | Both | 692.5 | 2.77 | HRCU-A-CB (Split System: Heat Pump with Remote Outdoor Unit-Air-Source) | Yes
211395042 | Central Heat Pump | COLEMAN | HMH72B341 |  |  | XAHD48FBCN1 | TP9C080C16MP13 | 32600 |  |  | 16 | 8.1 | 31800 |  |  | 23200 | 73% | 2.02 | Both | 680 | 2.72 | HRCU-A-CB (Split System: Heat Pump with Remote Outdoor Unit-Air-Source) | Yes
211395060 | Central Heat Pump | LUXAIRE | HMH72B341 |  |  | XAHD48FBCN1 | LP9C080C16MP13 | 32600 |  |  | 16 | 8.1 | 31800 |  |  | 23200 | 73% | 2.02 | Both | 680 | 2.72 | HRCU-A-CB (Split System: Heat Pump with Remote Outdoor Unit-Air-Source) | Yes
211395530 | Central Heat Pump | CHAMPION HEATING AND COOLING | HMH72B341 |  |  | XAHC48FBCN1 | TP9C080B12MP13 | 32800 |  |  | 16 | 8.1 | 32200 |  |  | 23600 | 73% | 2.02 | Both | 682.5 | 2.73 | HRCU-A-CB (Split System: Heat Pump with Remote Outdoor Unit-Air-Source) | Yes
211395539 | Central Heat Pump | COLEMAN | HMH72B341 |  |  | XAHC48FBCN1 | CP9C080B12MP13 | 32800 |  |  | 16 | 8.1 | 32200 |  |  | 23600 | 73% | 2.02 | Both | 682.5 | 2.73 | HRCU-A-CB (Split System: Heat Pump with Remote Outdoor Unit-Air-Source) | Yes
211395891 | Central Heat Pump | COLEMAN | HMH72B341 |  |  | XAFC48FBCN1 | TP9C060B12MP13 | 33000 |  |  | 16.5 | 8.1 | 32400 |  |  | 24000 | 74% | 2.04 | Both | 687.5 | 2.75 | HRCU-A-CB (Split System: Heat Pump with Remote Outdoor Unit-Air-Source) | Yes
211379393 | Central Heat Pump | YORK | HMH72B341 |  |  | XAFC48FXXN1+TXV | TM9V060B12MP12 | 33000 |  |  | 16.5 | 8.1 | 32400 |  |  | 24000 | 74% | 2.04 | Both | 687.5 | 2.75 | HRCU-A-CB (Split System: Heat Pump with Remote Outdoor Unit-Air-Source) | Yes
211379412 | Central Heat Pump | YORK | HMH72B341 |  |  | XAFC48FBCN1 | YP9C060B12MP13 | 33000 |  |  | 16.5 | 8.1 | 32400 |  |  | 24000 | 74% | 2.04 | Both | 687.5 | 2.75 | HRCU-A-CB (Split System: Heat Pump with Remote Outdoor Unit-Air-Source) | Yes
211386522 | Central Heat Pump | CHAMPION HEATING AND COOLING | HMH72B341 |  |  | XAHC48FBCN1 | TL8E080C16UH11 | 33600 |  |  | 16.5 | 8.1 | 32600 |  |  | 24200 | 74% | 2.04 | Both | 700 | 2.8 | HRCU-A-CB (Split System: Heat Pump with Remote Outdoor Unit-Air-Source) | Yes
211394007 | Central Heat Pump | FRASER-JOHNSTON | HMH72B341 |  |  | XAHD48FBCN1 | TM9Y080C16MP11 | 32800 |  |  | 17 | 8.1 | 31800 |  |  | 23200 | 73% | 2.02 | Both | 682.5 | 2.73 | HRCU-A-CB (Split System: Heat Pump with Remote Outdoor Unit-Air-Source) | Yes
211386321 | Central Heat Pump | COLEMAN | HMH72B341 |  |  | XAFC48FXXN1+TXV | TL9E060B12UH11 | 33200 |  |  | 17 | 8.1 | 32600 |  |  | 24000 | 74% | 2.02 | Both | 692.5 | 2.77 | HRCU-A-CB (Split System: Heat Pump with Remote Outdoor Unit-Air-Source) | Yes
211379018 | Central Heat Pump | YORK | HMH72B341 |  |  | XAHC48FBCN1 | TM9Y080C16MP11 | 33200 |  |  | 17 | 8.1 | 32400 |  |  | 23600 | 73% | 2.02 | Both | 692.5 | 2.77 | HRCU-A-CB (Split System: Heat Pump with Remote Outdoor Unit-Air-Source) | Yes
211394147 | Central Heat Pump | COLEMAN | HMH72B341 |  |  | XAFC48FXXN1+TXV | TM9Y080B12MP11 | 33400 |  |  | 17 | 8.1 | 32800 |  |  | 24200 | 74% | 2.04 | Both | 695 | 2.78 | HRCU-A-CB (Split System: Heat Pump with Remote Outdoor Unit-Air-Source) | Yes
211394170 | Central Heat Pump | JOHNSON CONTROLS | HMH72B341 |  |  | XAFC48FBCN1 | TM9Y080B12MP11 | 33400 |  |  | 17 | 8.1 | 32800 |  |  | 24200 | 74% | 2.04 | Both | 695 | 2.78 | HRCU-A-CB (Split System: Heat Pump with Remote Outdoor Unit-Air-Source) | Yes
211396102 | Central Heat Pump | FRASER-JOHNSTON | HMH72B341 |  |  | XAHC48FBCN1 | TM9E080C16MP12 | 33600 |  |  | 17 | 8.1 | 32800 |  |  | 24200 | 74% | 2.04 | Both | 700 | 2.8 | HRCU-A-CB (Split System: Heat Pump with Remote Outdoor Unit-Air-Source) | Yes
211396162 | Central Heat Pump | COLEMAN | HMH72B341 |  |  | XAFC48FBCN1 | TM9E080C16MP12 | 34000 |  |  | 17 | 8.1 | 33400 |  |  | 24600 | 74% | 2.08 | Both | 707.5 | 2.83 | HRCU-A-CB (Split System: Heat Pump with Remote Outdoor Unit-Air-Source) | Yes
211393414 | Central Heat Pump | LUXAIRE | HMH72B341 |  |  | XAHC36DBCN1 | TL8E080C16UH11 | 34000 |  |  | 17 | 8.1 | 34000 |  |  | 24600 | 72% | 2.06 | Both | 707.5 | 2.83 | HRCU-A-CB (Split System: Heat Pump with Remote Outdoor Unit-Air-Source) | Yes
211388468 | Central Heat Pump | COLEMAN | HMH72B341 |  |  | XAHB36DBCN1 | TM9V040A10MP12 | 32400 |  |  | 16.5 | 8.1 | 32600 |  |  | 23000 | 71% | 1.96 | Both | 675 | 2.7 | HRCU-A-CB (Split System: Heat Pump with Remote Outdoor Unit-Air-Source) | Yes
211386721 | Central Heat Pump | COLEMAN | HMH72B341 |  |  | XAHC36DBCN1 | TM9Y100C16MP11 | 33800 |  |  | 16.5 | 8.1 | 33600 |  |  | 24000 | 71% | 2.04 | Both | 705 | 2.82 | HRCU-A-CB (Split System: Heat Pump with Remote Outdoor Unit-Air-Source) | Yes
211386805 | Central Heat Pump | COLEMAN | HMH72B341 |  |  | XAHC36DBCN1 | TM9Y080C16MP11 | 33800 |  |  | 16.5 | 8.1 | 33600 |  |  | 24000 | 71% | 2.04 | Both | 705 | 2.82 | HRCU-A-CB (Split System: Heat Pump with Remote Outdoor Unit-Air-Source) | Yes
211386730 | Central Heat Pump | JOHNSON CONTROLS | HMH72B341 |  |  | XAHC36DBCN1 | TM9Y100C16MP11 | 33800 |  |  | 16.5 | 8.1 | 33600 |  |  | 24000 | 71% | 2.04 | Both | 705 | 2.82 | HRCU-A-CB (Split System: Heat Pump with Remote Outdoor Unit-Air-Source) | Yes
211392985 | Central Heat Pump | LUXAIRE | HMH72B341 |  |  | XAHC36DBCN1 | TL9E100C20UH11 | 34000 |  |  | 16.5 | 8.1 | 34000 |  |  | 24600 | 72% | 2.08 | Both | 707.5 | 2.83 | HRCU-A-CB (Split System: Heat Pump with Remote Outdoor Unit-Air-Source) | Yes
211388171 | Central Heat Pump | FRASER-JOHNSTON | HMH72B341 |  |  | XAHB36DBCN1 | TP9C060B12MP13 | 32800 |  |  | 17 | 8.1 | 33000 |  |  | 23400 | 71% | 1.98 | Both | 682.5 | 2.73 | HRCU-A-CB (Split System: Heat Pump with Remote Outdoor Unit-Air-Source) | Yes
211388183 | Central Heat Pump | LUXAIRE | HMH72B341 |  |  | XAHB36DBCN1 | LP9C060B12MP13 | 32800 |  |  | 17 | 8.1 | 33000 |  |  | 23400 | 71% | 1.98 | Both | 682.5 | 2.73 | HRCU-A-CB (Split System: Heat Pump with Remote Outdoor Unit-Air-Source) | Yes
211389003 | Central Heat Pump | CHAMPION HEATING AND COOLING | HMH72B341 |  |  | XAHB36DBCN1 | TM9E060B12MP12 | 33200 |  |  | 17 | 8.1 | 33200 |  |  | 23600 | 71% | 2 | Both | 692.5 | 2.77 | HRCU-A-CB (Split System: Heat Pump with Remote Outdoor Unit-Air-Source) | Yes
211387701 | Central Heat Pump | LUXAIRE | HMH72B341 |  |  | XAHC36DBCN1 | TM9V080B12MP12 | 33200 |  |  | 17 | 8.1 | 33200 |  |  | 23400 | 70% | 2.02 | Both | 692.5 | 2.77 | HRCU-A-CB (Split System: Heat Pump with Remote Outdoor Unit-Air-Source) | Yes
211387710 | Central Heat Pump | LUXAIRE | HMH72B341 |  |  | XAHC36DBCN1 | TP9C080B12MP13 | 33200 |  |  | 17 | 8.1 | 33200 |  |  | 23400 | 70% | 2.02 | Both | 692.5 | 2.77 | HRCU-A-CB (Split System: Heat Pump with Remote Outdoor Unit-Air-Source) | Yes
211388510 | Central Heat Pump | LUXAIRE | HMH72B341 |  |  | XAFB36DBCN1 | TM9V040A10MP12 | 33200 |  |  | 17 | 8.1 | 33200 |  |  | 23400 | 70% | 2 | Both | 692.5 | 2.77 | HRCU-A-CB (Split System: Heat Pump with Remote Outdoor Unit-Air-Source) | Yes
211388953 | Central Heat Pump | COLEMAN | HMH72B341 |  |  | XAHC36DBCN1 | TM9E060B12MP12 | 33400 |  |  | 17 | 8.1 | 33400 |  |  | 23800 | 71% | 2 | Both | 695 | 2.78 | HRCU-A-CB (Split System: Heat Pump with Remote Outdoor Unit-Air-Source) | Yes
211377911 | Central Heat Pump | YORK | HMH72B341 |  |  | XAHC36DBCN1 | TM9E060B12MP12 | 33400 |  |  | 17 | 8.1 | 33400 |  |  | 23800 | 71% | 2 | Both | 695 | 2.78 | HRCU-A-CB (Split System: Heat Pump with Remote Outdoor Unit-Air-Source) | Yes
211390732 | Central Heat Pump | LUXAIRE | HMH72B341 |  |  | XAFB36DBCN1 | TM8V080B12MP12 | 33600 |  |  | 17 | 8.1 | 33600 |  |  | 23600 | 70% | 2.02 | Both | 700 | 2.8 | HRCU-A-CB (Split System: Heat Pump with Remote Outdoor Unit-Air-Source) | Yes
211390640 | Central Heat Pump | CHAMPION HEATING AND COOLING | HMH72B341 |  |  | XAFC36DBCN1 | TM8V080B12MP12 | 33800 |  |  | 17 | 8.1 | 34000 |  |  | 24200 | 71% | 2.04 | Both | 705 | 2.82 | HRCU-A-CB (Split System: Heat Pump with Remote Outdoor Unit-Air-Source) | Yes
211378296 | Central Heat Pump | YORK | HMH72B341 |  |  | XAFC36DBCN1 | TM8V080B12MP12 | 33800 |  |  | 17 | 8.1 | 34000 |  |  | 24200 | 71% | 2.04 | Both | 705 | 2.82 | HRCU-A-CB (Split System: Heat Pump with Remote Outdoor Unit-Air-Source) | Yes
211390000 | Central Heat Pump | CHAMPION HEATING AND COOLING | HMH72B341 |  |  | XAHC36DBCN1 | TM8V100C16MP12 | 34000 |  |  | 17 | 8.1 | 34000 |  |  | 24600 | 72% | 2.08 | Both | 707.5 | 2.83 | HRCU-A-CB (Split System: Heat Pump with Remote Outdoor Unit-Air-Source) | Yes
211390013 | Central Heat Pump | CHAMPION HEATING AND COOLING | HMH72B341 |  |  | XAHC36DBCN1 | TM8V080C16MP12 | 34000 |  |  | 17 | 8.1 | 34000 |  |  | 24600 | 72% | 2.08 | Both | 707.5 | 2.83 | HRCU-A-CB (Split System: Heat Pump with Remote Outdoor Unit-Air-Source) | Yes
211387831 | Central Heat Pump | COLEMAN | HMH72B341 |  |  | XAFC36DBCN1 | TP9C080B12MP13 | 34000 |  |  | 17 | 8.1 | 34000 |  |  | 24400 | 72% | 2.06 | Both | 707.5 | 2.83 | HRCU-A-CB (Split System: Heat Pump with Remote Outdoor Unit-Air-Source) | Yes
211387821 | Central Heat Pump | COLEMAN | HMH72B341 |  |  | XAFC36DBCN1 | TM9V080B12MP12 | 34000 |  |  | 17 | 8.1 | 34000 |  |  | 24400 | 72% | 2.06 | Both | 707.5 | 2.83 | HRCU-A-CB (Split System: Heat Pump with Remote Outdoor Unit-Air-Source) | Yes
211393071 | Central Heat Pump | COLEMAN | HMH72B341 |  |  | XAHC36DBCN1 | TL9E080C16UH11 | 34000 |  |  | 17 | 8.1 | 33800 |  |  | 24000 | 71% | 2.06 | Both | 707.5 | 2.83 | HRCU-A-CB (Split System: Heat Pump with Remote Outdoor Unit-Air-Source) | Yes
211390011 | Central Heat Pump | FRASER-JOHNSTON | HMH72B341 |  |  | XAHC36DBCN1 | TM8V080C16MP12 | 34000 |  |  | 17 | 8.1 | 34000 |  |  | 24600 | 72% | 2.08 | Both | 707.5 | 2.83 | HRCU-A-CB (Split System: Heat Pump with Remote Outdoor Unit-Air-Source) | Yes
211378881 | Central Heat Pump | YORK | HMH72B341 |  |  | XAHC36DBCN1 | TL8E100C20UH11 | 34000 |  |  | 17 | 8.1 | 34000 |  |  | 24400 | 72% | 2.1 | Both | 707.5 | 2.83 | HRCU-A-CB (Split System: Heat Pump with Remote Outdoor Unit-Air-Source) | Yes
211378832 | Central Heat Pump | YORK | HMH72B341 |  |  | XAHC36DBCN1 | TL9E080C16UH11 | 34000 |  |  | 17 | 8.1 | 33800 |  |  | 24000 | 71% | 2.06 | Both | 707.5 | 2.83 | HRCU-A-CB (Split System: Heat Pump with Remote Outdoor Unit-Air-Source) | Yes
213297988 | Central Heat Pump | COLEMAN | HMH72B341 |  |  | XAHB36DBCN1 | Z8ES100B12SMPS1 | 33400 |  |  | 17.5 | 8.1 | 32800 |  |  | 23200 | 71% | 2.02 | Both | 695 | 2.78 | HRCU-A-CB (Split System: Heat Pump with Remote Outdoor Unit-Air-Source) | Yes
211389190 | Central Heat Pump | COLEMAN | HMH72B341 |  |  | XAFB36DBCN1 | TM9E060A10MP12 | 33600 |  |  | 17.5 | 8.1 | 33800 |  |  | 23800 | 70% | 2.02 | Both | 700 | 2.8 | HRCU-A-CB (Split System: Heat Pump with Remote Outdoor Unit-Air-Source) | Yes
211387340 | Central Heat Pump | CHAMPION HEATING AND COOLING | HMH72B341 |  |  | XAFC36DBCN1 | TM9V100C20MP12 | 34000 |  |  | 17.5 | 8.1 | 34000 |  |  | 24800 | 73% | 2.12 | Both | 707.5 | 2.83 | HRCU-A-CB (Split System: Heat Pump with Remote Outdoor Unit-Air-Source) | Yes
211391047 | Central Heat Pump | CHAMPION HEATING AND COOLING | HMH72B341 |  |  | XAFB36DBCN1 | TM8V060A12MP12 | 34000 |  |  | 17.5 | 8.1 | 34000 |  |  | 24200 | 71% | 2.06 | Both | 707.5 | 2.83 | HRCU-A-CB (Split System: Heat Pump with Remote Outdoor Unit-Air-Source) | Yes
213298008 | Central Heat Pump | COLEMAN | HMH72B341 |  |  | XAHC36DBCN1 | Z8ES080C20SMPS1 | 34000 |  |  | 17.5 | 8.1 | 33400 |  |  | 23600 | 71% | 2.08 | Both | 707.5 | 2.83 | HRCU-A-CB (Split System: Heat Pump with Remote Outdoor Unit-Air-Source) | Yes
211388676 | Central Heat Pump | FRASER-JOHNSTON | HMH72B341 |  |  | XAHC36DBCN1 | TM9E080C16MP12 | 34000 |  |  | 17.5 | 8.1 | 34000 |  |  | 24400 | 72% | 2.06 | Both | 707.5 | 2.83 | HRCU-A-CB (Split System: Heat Pump with Remote Outdoor Unit-Air-Source) | Yes
211388258 | Central Heat Pump | JOHNSON CONTROLS | HMH72B341 |  |  | XAFC36DBCN1 | TP9C060B12MP13 | 34000 |  |  | 17.5 | 8.1 | 34000 |  |  | 24200 | 71% | 2.06 | Both | 707.5 | 2.83 | HRCU-A-CB (Split System: Heat Pump with Remote Outdoor Unit-Air-Source) | Yes
211389094 | Central Heat Pump | JOHNSON CONTROLS | HMH72B341 |  |  | XAFB36DBCN1 | TM9E060B12MP12 | 34000 |  |  | 17.5 | 8.1 | 34000 |  |  | 24200 | 71% | 2.04 | Both | 707.5 | 2.83 | HRCU-A-CB (Split System: Heat Pump with Remote Outdoor Unit-Air-Source) | Yes
213297532 | Central Heat Pump | JOHNSON CONTROLS | HMH72B341 |  |  | XAHC36DBCN1 | Z8ES120C16SMPS1 | 34000 |  |  | 17.5 | 8.1 | 33400 |  |  | 24000 | 72% | 2.08 | Both | 707.5 | 2.83 | HRCU-A-CB (Split System: Heat Pump with Remote Outdoor Unit-Air-Source) | Yes
213298009 | Central Heat Pump | LUXAIRE | HMH72B341 |  |  | XAHC36DBCN1 | Z8ES080C20SMPS1 | 34000 |  |  | 17.5 | 8.1 | 33400 |  |  | 23600 | 71% | 2.08 | Both | 707.5 | 2.83 | HRCU-A-CB (Split System: Heat Pump with Remote Outdoor Unit-Air-Source) | Yes
213296754 | Central Heat Pump | YORK | HMH72B341 |  |  | XAHC36DBCN1 | Y81E100C16SMPS1 | 34000 |  |  | 17.5 | 8.1 | 33400 |  |  | 24000 | 72% | 2.08 | Both | 707.5 | 2.83 | HRCU-A-CB (Split System: Heat Pump with Remote Outdoor Unit-Air-Source) | Yes
213296762 | Central Heat Pump | YORK | HMH72B341 |  |  | XAHC36DBCN1 | Y81E080C20SMPS1 | 34000 |  |  | 17.5 | 8.1 | 33400 |  |  | 23600 | 71% | 2.08 | Both | 707.5 | 2.83 | HRCU-A-CB (Split System: Heat Pump with Remote Outdoor Unit-Air-Source) | Yes
213297096 | Central Heat Pump | CHAMPION HEATING AND COOLING | HMH72B341 |  |  | XAHC36DBCN1 | Z8ET080B12LMPS1 | 33000 |  |  | 18 | 8.1 | 32000 |  |  | 22400 | 70% | 2 | Both | 687.5 | 2.75 | HRCU-A-CB (Split System: Heat Pump with Remote Outdoor Unit-Air-Source) | Yes
213297591 | Central Heat Pump | CHAMPION HEATING AND COOLING | HMH72B341 |  |  | XAFB36DBCN1 | Z8ES100B12SMPS1 | 34000 |  |  | 18 | 8.1 | 34000 |  |  | 24600 | 72% | 2.1 | Both | 707.5 | 2.83 | HRCU-A-CB (Split System: Heat Pump with Remote Outdoor Unit-Air-Source) | Yes
211386972 | Central Heat Pump | COLEMAN | HMH72B341 |  |  | XAFC36DBCN1 | TM9Y080B12MP11 | 34000 |  |  | 18 | 8.1 | 34000 |  |  | 24400 | 72% | 2.06 | Both | 707.5 | 2.83 | HRCU-A-CB (Split System: Heat Pump with Remote Outdoor Unit-Air-Source) | Yes
213297578 | Central Heat Pump | COLEMAN | HMH72B341 |  |  | XAFB36DXXN1+TXV | Z8ES100B12SMPS1 | 34000 |  |  | 18 | 8.1 | 34000 |  |  | 24600 | 72% | 2.1 | Both | 707.5 | 2.83 | HRCU-A-CB (Split System: Heat Pump with Remote Outdoor Unit-Air-Source) | Yes
213296678 | Central Heat Pump | YORK | HMH72B341 |  |  | XAFB36DBCN1 | Y81E100B12SMPS1 | 34000 |  |  | 18 | 8.1 | 34000 |  |  | 24600 | 72% | 2.1 | Both | 707.5 | 2.83 | HRCU-A-CB (Split System: Heat Pump with Remote Outdoor Unit-Air-Source) | Yes
211386859 | Central Heat Pump | JOHNSON CONTROLS | HMH72B341 |  |  | XAFC36DBCN1 | TM9Y080C16MP11 | 34000 |  |  | 18.5 | 8.1 | 34000 |  |  | 24400 | 72% | 2.08 | Both | 707.5 | 2.83 | HRCU-A-CB (Split System: Heat Pump with Remote Outdoor Unit-Air-Source) | Yes
213297514 | Central Heat Pump | LUXAIRE | HMH72B341 |  |  | XAFC36DBCN1 | Z8ET080B12LMPS1 | 34000 |  |  | 18.5 | 8.1 | 33400 |  |  | 24000 | 72% | 2.08 | Both | 707.5 | 2.83 | HRCU-A-CB (Split System: Heat Pump with Remote Outdoor Unit-Air-Source) | Yes
213297661 | Central Heat Pump | CHAMPION HEATING AND COOLING | HMH72B341 |  |  | XAHB36DBCN1 | Z8ES040A12SMPS1 | 33200 |  |  | 17.5 | 8.1 | 32800 |  |  | 23000 | 70% | 2.02 | Both | 692.5 | 2.77 | HRCU-A-CB (Split System: Heat Pump with Remote Outdoor Unit-Air-Source) | Yes
213297638 | Central Heat Pump | COLEMAN | HMH72B341 |  |  | XAHB36DBCN1 | Z8ES080B12SMPS1 | 33200 |  |  | 17.5 | 8.1 | 32800 |  |  | 23000 | 70% | 2 | Both | 692.5 | 2.77 | HRCU-A-CB (Split System: Heat Pump with Remote Outdoor Unit-Air-Source) | Yes
211393257 | Central Heat Pump | JOHNSON CONTROLS | HMH72B341 |  |  | XAFB36DBCN1 | TL9E060B12UH11 | 33400 |  |  | 17.5 | 8.1 | 33000 |  |  | 23200 | 70% | 2.02 | Both | 695 | 2.78 | HRCU-A-CB (Split System: Heat Pump with Remote Outdoor Unit-Air-Source) | Yes
211387644 | Central Heat Pump | LUXAIRE | HMH72B341 |  |  | XAFC36DBCN1 | TM9V080C16MP12 | 34000 |  |  | 17.5 | 8.1 | 33800 |  |  | 23800 | 70% | 2.08 | Both | 707.5 | 2.83 | HRCU-A-CB (Split System: Heat Pump with Remote Outdoor Unit-Air-Source) | Yes
211377897 | Central Heat Pump | YORK | HMH72B341 |  |  | XAFB36DBCN1 | TM9E080B12MP12 | 34000 |  |  | 17.5 | 8.1 | 33800 |  |  | 24000 | 71% | 2.06 | Both | 707.5 | 2.83 | HRCU-A-CB (Split System: Heat Pump with Remote Outdoor Unit-Air-Source) | Yes
211388720 | Central Heat Pump | FRASER-JOHNSTON | HMH72B341 |  |  | XAFC36DBCN1 | TM9E080C16MP12 | 34000 |  |  | 18 | 8.1 | 33600 |  |  | 23800 | 71% | 2.08 | Both | 707.5 | 2.83 | HRCU-A-CB (Split System: Heat Pump with Remote Outdoor Unit-Air-Source) | Yes
214777057 | Central Heat Pump | JOHNSON CONTROLS | HMH72B361 |  |  | XAFC36DBCN1 | Z9ES080C16SMPS1 | 36000 |  |  | 17 | 8.5 | 36000 |  |  | 25200 | 70% | 2.06 | Both | 750 | 3 | HRCU-A-CB (Split System: Heat Pump with Remote Outdoor Unit-Air-Source) | Yes
211386102 | Central Heat Pump | JOHNSON CONTROLS | HMH72B341 |  |  | XAHC48FBCN1 | TL9E100C20UH11 | 33400 |  |  | 15.5 | 8.5 | 32000 |  |  | 23400 | 73% | 2.04 | Both | 695 | 2.78 | HRCU-A-CB (Split System: Heat Pump with Remote Outdoor Unit-Air-Source) | Yes
211386094 | Central Heat Pump | LUXAIRE | HMH72B341 |  |  | XAHC48FBCN1 | TL9E100C20UH11 | 33400 |  |  | 15.5 | 8.5 | 32000 |  |  | 23400 | 73% | 2.04 | Both | 695 | 2.78 | HRCU-A-CB (Split System: Heat Pump with Remote Outdoor Unit-Air-Source) | Yes
211394735 | Central Heat Pump | COLEMAN | HMH72B341 |  |  | XAHD48FBCN1 | TP9C100C16MP13 | 33000 |  |  | 16 | 8.5 | 31800 |  |  | 23200 | 73% | 2.04 | Both | 687.5 | 2.75 | HRCU-A-CB (Split System: Heat Pump with Remote Outdoor Unit-Air-Source) | Yes
211379182 | Central Heat Pump | YORK | HMH72B341 |  |  | XAHD48FBCN1 | TM9V100C16MP12 | 33000 |  |  | 16 | 8.5 | 31800 |  |  | 23200 | 73% | 2.04 | Both | 687.5 | 2.75 | HRCU-A-CB (Split System: Heat Pump with Remote Outdoor Unit-Air-Source) | Yes
211397305 | Central Heat Pump | CHAMPION HEATING AND COOLING | HMH72B341 |  |  | XAHD48FBCN1 | TM8V080C16MP12 | 33600 |  |  | 16 | 8.5 | 32400 |  |  | 23800 | 73% | 2.06 | Both | 700 | 2.8 | HRCU-A-CB (Split System: Heat Pump with Remote Outdoor Unit-Air-Source) | Yes
211397302 | Central Heat Pump | FRASER-JOHNSTON | HMH72B341 |  |  | XAHD48FBCN1 | TM8V080C16MP12 | 33600 |  |  | 16 | 8.5 | 32400 |  |  | 23800 | 73% | 2.06 | Both | 700 | 2.8 | HRCU-A-CB (Split System: Heat Pump with Remote Outdoor Unit-Air-Source) | Yes
211395128 | Central Heat Pump | CHAMPION HEATING AND COOLING | HMH72B341 |  |  | XAHC48FBCN1 | TM9V080C16MP12 | 32800 |  |  | 16.5 | 8.5 | 31800 |  |  | 23200 | 73% | 2.02 | Both | 682.5 | 2.73 | HRCU-A-CB (Split System: Heat Pump with Remote Outdoor Unit-Air-Source) | Yes
211395970 | Central Heat Pump | FRASER-JOHNSTON | HMH72B341 |  |  | XAHC48FBCN1 | TM9E100C16MP12 | 32800 |  |  | 16.5 | 8.5 | 31800 |  |  | 23200 | 73% | 2.02 | Both | 682.5 | 2.73 | HRCU-A-CB (Split System: Heat Pump with Remote Outdoor Unit-Air-Source) | Yes
211395948 | Central Heat Pump | JOHNSON CONTROLS | HMH72B341 |  |  | XAHD48FBCN1 | TM9E100C16MP12 | 32800 |  |  | 16.5 | 8.5 | 31800 |  |  | 23200 | 73% | 2.02 | Both | 682.5 | 2.73 | HRCU-A-CB (Split System: Heat Pump with Remote Outdoor Unit-Air-Source) | Yes
211395968 | Central Heat Pump | LUXAIRE | HMH72B341 |  |  | XAHC48FBCN1 | TM9E100C16MP12 | 32800 |  |  | 16.5 | 8.5 | 31800 |  |  | 23200 | 73% | 2.02 | Both | 682.5 | 2.73 | HRCU-A-CB (Split System: Heat Pump with Remote Outdoor Unit-Air-Source) | Yes
211395143 | Central Heat Pump | LUXAIRE | HMH72B341 |  |  | XAHC48FBCN1 | TP9C080C16MP13 | 32800 |  |  | 16.5 | 8.5 | 31800 |  |  | 23200 | 73% | 2.02 | Both | 682.5 | 2.73 | HRCU-A-CB (Split System: Heat Pump with Remote Outdoor Unit-Air-Source) | Yes
211379276 | Central Heat Pump | YORK | HMH72B341 |  |  | XAHC48FBCN1 | TM9V080C16MP12 | 32800 |  |  | 16.5 | 8.5 | 31800 |  |  | 23200 | 73% | 2.02 | Both | 682.5 | 2.73 | HRCU-A-CB (Split System: Heat Pump with Remote Outdoor Unit-Air-Source) | Yes
211396253 | Central Heat Pump | CHAMPION HEATING AND COOLING | HMH72B341 |  |  | XAFC48FXXN1+TXV | TM9E080B12MP12 | 33200 |  |  | 16.5 | 8.5 | 32400 |  |  | 23800 | 73% | 2.04 | Both | 692.5 | 2.77 | HRCU-A-CB (Split System: Heat Pump with Remote Outdoor Unit-Air-Source) | Yes
211393812 | Central Heat Pump | FRASER-JOHNSTON | HMH72B341 |  |  | XAHD48FBCN1 | TM9Y120D20MP11 | 33200 |  |  | 16.5 | 8.5 | 32000 |  |  | 23400 | 73% | 2.04 | Both | 692.5 | 2.77 | HRCU-A-CB (Split System: Heat Pump with Remote Outdoor Unit-Air-Source) | Yes
211396248 | Central Heat Pump | FRASER-JOHNSTON | HMH72B341 |  |  | XAFC48FXXN1+TXV | TM9E080B12MP12 | 33200 |  |  | 16.5 | 8.5 | 32400 |  |  | 23800 | 73% | 2.04 | Both | 692.5 | 2.77 | HRCU-A-CB (Split System: Heat Pump with Remote Outdoor Unit-Air-Source) | Yes
211379478 | Central Heat Pump | YORK | HMH72B341 |  |  | XAFC48FBCN1 | TM9E080B12MP12 | 33200 |  |  | 16.5 | 8.5 | 32400 |  |  | 23800 | 73% | 2.04 | Both | 692.5 | 2.77 | HRCU-A-CB (Split System: Heat Pump with Remote Outdoor Unit-Air-Source) | Yes
211395662 | Central Heat Pump | CHAMPION HEATING AND COOLING | HMH72B341 |  |  | XAFC48FBCN1 | TP9C080B12MP13 | 33400 |  |  | 16.5 | 8.5 | 32600 |  |  | 24000 | 74% | 2.06 | Both | 695 | 2.78 | HRCU-A-CB (Split System: Heat Pump with Remote Outdoor Unit-Air-Source) | Yes
211395595 | Central Heat Pump | COLEMAN | HMH72B341 |  |  | XAFC48FXXN1+TXV | CP9C080B12MP13 | 33400 |  |  | 16.5 | 8.5 | 32600 |  |  | 24000 | 74% | 2.06 | Both | 695 | 2.78 | HRCU-A-CB (Split System: Heat Pump with Remote Outdoor Unit-Air-Source) | Yes
211395690 | Central Heat Pump | COLEMAN | HMH72B341 |  |  | XAFC48FBCN1 | CP9C080B12MP13 | 33400 |  |  | 16.5 | 8.5 | 32600 |  |  | 24000 | 74% | 2.06 | Both | 695 | 2.78 | HRCU-A-CB (Split System: Heat Pump with Remote Outdoor Unit-Air-Source) | Yes
211395621 | Central Heat Pump | JOHNSON CONTROLS | HMH72B341 |  |  | XAFC48FBCN1 | TM9V080B12MP12 | 33400 |  |  | 16.5 | 8.5 | 32600 |  |  | 24000 | 74% | 2.06 | Both | 695 | 2.78 | HRCU-A-CB (Split System: Heat Pump with Remote Outdoor Unit-Air-Source) | Yes
211395607 | Central Heat Pump | LUXAIRE | HMH72B341 |  |  | XAFC48FBCN1 | TM9V080B12MP12 | 33400 |  |  | 16.5 | 8.5 | 32600 |  |  | 24000 | 74% | 2.06 | Both | 695 | 2.78 | HRCU-A-CB (Split System: Heat Pump with Remote Outdoor Unit-Air-Source) | Yes
211379351 | Central Heat Pump | YORK | HMH72B341 |  |  | XAFC48FXXN1+TXV | TP9C080B12MP13 | 33400 |  |  | 16.5 | 8.5 | 32600 |  |  | 24000 | 74% | 2.06 | Both | 695 | 2.78 | HRCU-A-CB (Split System: Heat Pump with Remote Outdoor Unit-Air-Source) | Yes
211394440 | Central Heat Pump | LUXAIRE | HMH72B341 |  |  | XAHD48FBCN1 | TP9C100C20MP13 | 33600 |  |  | 16.5 | 8.5 | 32400 |  |  | 23800 | 73% | 2.06 | Both | 700 | 2.8 | HRCU-A-CB (Split System: Heat Pump with Remote Outdoor Unit-Air-Source) | Yes
211397457 | Central Heat Pump | LUXAIRE | HMH72B341 |  |  | XAHC48FBCN1 | TM8V080C16MP12 | 33600 |  |  | 16.5 | 8.5 | 32400 |  |  | 23800 | 73% | 2.06 | Both | 700 | 2.8 | HRCU-A-CB (Split System: Heat Pump with Remote Outdoor Unit-Air-Source) | Yes
211397164 | Central Heat Pump | JOHNSON CONTROLS | HMH72B341 |  |  | XAHC48FBCN1 | TMLV120C20MP12 | 33800 |  |  | 16.5 | 8.5 | 32400 |  |  | 23800 | 73% | 2.06 | Both | 705 | 2.82 | HRCU-A-CB (Split System: Heat Pump with Remote Outdoor Unit-Air-Source) | Yes
211394597 | Central Heat Pump | CHAMPION HEATING AND COOLING | HMH72B341 |  |  | XAFC48FXXN1+TXV | TM9V100C20MP12 | 34000 |  |  | 16.5 | 8.5 | 33000 |  |  | 24200 | 73% | 2.1 | Both | 707.5 | 2.83 | HRCU-A-CB (Split System: Heat Pump with Remote Outdoor Unit-Air-Source) | Yes
211386572 | Central Heat Pump | CHAMPION HEATING AND COOLING | HMH72B341 |  |  | XAFC48FBCN1 | TL8E080C16UH11 | 34000 |  |  | 16.5 | 8.5 | 33400 |  |  | 24600 | 74% | 2.08 | Both | 707.5 | 2.83 | HRCU-A-CB (Split System: Heat Pump with Remote Outdoor Unit-Air-Source) | Yes
211397803 | Central Heat Pump | COLEMAN | HMH72B341 |  |  | XAFC48FBCN1 | TM8V080C16MP12 | 34000 |  |  | 16.5 | 8.5 | 33200 |  |  | 24400 | 73% | 2.1 | Both | 707.5 | 2.83 | HRCU-A-CB (Split System: Heat Pump with Remote Outdoor Unit-Air-Source) | Yes
211394588 | Central Heat Pump | COLEMAN | HMH72B341 |  |  | XAFC48FXXN1+TXV | TM9V100C20MP12 | 34000 |  |  | 16.5 | 8.5 | 33000 |  |  | 24200 | 73% | 2.1 | Both | 707.5 | 2.83 | HRCU-A-CB (Split System: Heat Pump with Remote Outdoor Unit-Air-Source) | Yes
211394582 | Central Heat Pump | COLEMAN | HMH72B341 |  |  | XAFD48FBCN1 | CP9C100C20MP13 | 34000 |  |  | 16.5 | 8.5 | 33000 |  |  | 24200 | 73% | 2.1 | Both | 707.5 | 2.83 | HRCU-A-CB (Split System: Heat Pump with Remote Outdoor Unit-Air-Source) | Yes
211394624 | Central Heat Pump | COLEMAN | HMH72B341 |  |  | XAFC48FBCN1 | TM9V100C20MP12 | 34000 |  |  | 16.5 | 8.5 | 33000 |  |  | 24200 | 73% | 2.1 | Both | 707.5 | 2.83 | HRCU-A-CB (Split System: Heat Pump with Remote Outdoor Unit-Air-Source) | Yes
211397627 | Central Heat Pump | FRASER-JOHNSTON | HMH72B341 |  |  | XAFD48FBCN1 | TM8V080C16MP12 | 34000 |  |  | 16.5 | 8.5 | 33000 |  |  | 24400 | 74% | 2.1 | Both | 707.5 | 2.83 | HRCU-A-CB (Split System: Heat Pump with Remote Outdoor Unit-Air-Source) | Yes
211397832 | Central Heat Pump | FRASER-JOHNSTON | HMH72B341 |  |  | XAFC48FBCN1 | TMLV100C16MP12 | 34000 |  |  | 16.5 | 8.5 | 33200 |  |  | 24400 | 73% | 2.1 | Both | 707.5 | 2.83 | HRCU-A-CB (Split System: Heat Pump with Remote Outdoor Unit-Air-Source) | Yes
211397699 | Central Heat Pump | FRASER-JOHNSTON | HMH72B341 |  |  | XAFC48FXXN1+TXV | TM8V100C16MP12 | 34000 |  |  | 16.5 | 8.5 | 33200 |  |  | 24400 | 73% | 2.1 | Both | 707.5 | 2.83 | HRCU-A-CB (Split System: Heat Pump with Remote Outdoor Unit-Air-Source) | Yes
211397805 | Central Heat Pump | FRASER-JOHNSTON | HMH72B341 |  |  | XAFC48FBCN1 | TM8V080C16MP12 | 34000 |  |  | 16.5 | 8.5 | 33200 |  |  | 24400 | 73% | 2.1 | Both | 707.5 | 2.83 | HRCU-A-CB (Split System: Heat Pump with Remote Outdoor Unit-Air-Source) | Yes
211397786 | Central Heat Pump | JOHNSON CONTROLS | HMH72B341 |  |  | XAFC48FBCN1 | TM8V100C16MP12 | 34000 |  |  | 16.5 | 8.5 | 33200 |  |  | 24400 | 73% | 2.1 | Both | 707.5 | 2.83 | HRCU-A-CB (Split System: Heat Pump with Remote Outdoor Unit-Air-Source) | Yes
211397648 | Central Heat Pump | JOHNSON CONTROLS | HMH72B341 |  |  | XAFD48FBCN1 | TMLV100C16MP12 | 34000 |  |  | 16.5 | 8.5 | 33000 |  |  | 24400 | 74% | 2.1 | Both | 707.5 | 2.83 | HRCU-A-CB (Split System: Heat Pump with Remote Outdoor Unit-Air-Source) | Yes
211394680 | Central Heat Pump | LUXAIRE | HMH72B341 |  |  | XAFC48FBCN1 | LP9C100C20MP13 | 34000 |  |  | 16.5 | 8.5 | 33000 |  |  | 24200 | 73% | 2.1 | Both | 707.5 | 2.83 | HRCU-A-CB (Split System: Heat Pump with Remote Outdoor Unit-Air-Source) | Yes
211397711 | Central Heat Pump | LUXAIRE | HMH72B341 |  |  | XAFC48FXXN1+TXV | TM8V080C16MP12 | 34000 |  |  | 16.5 | 8.5 | 33200 |  |  | 24400 | 73% | 2.1 | Both | 707.5 | 2.83 | HRCU-A-CB (Split System: Heat Pump with Remote Outdoor Unit-Air-Source) | Yes
211397639 | Central Heat Pump | LUXAIRE | HMH72B341 |  |  | XAFD48FBCN1 | TMLV100C16MP12 | 34000 |  |  | 16.5 | 8.5 | 33000 |  |  | 24400 | 74% | 2.1 | Both | 707.5 | 2.83 | HRCU-A-CB (Split System: Heat Pump with Remote Outdoor Unit-Air-Source) | Yes
211379163 | Central Heat Pump | YORK | HMH72B341 |  |  | XAFC48FBCN1 | TP9C100C20MP13 | 34000 |  |  | 16.5 | 8.5 | 33000 |  |  | 24200 | 73% | 2.1 | Both | 707.5 | 2.83 | HRCU-A-CB (Split System: Heat Pump with Remote Outdoor Unit-Air-Source) | Yes
211394514 | Central Heat Pump | JOHNSON CONTROLS | HMH72B341 |  |  | XAHC48FBCN1 | TP9C100C20MP13 | 33200 |  |  | 17 | 8.5 | 32000 |  |  | 23400 | 73% | 2.04 | Both | 692.5 | 2.77 | HRCU-A-CB (Split System: Heat Pump with Remote Outdoor Unit-Air-Source) | Yes
211394501 | Central Heat Pump | JOHNSON CONTROLS | HMH72B341 |  |  | XAHC48FBCN1 | TM9V100C20MP12 | 33200 |  |  | 17 | 8.5 | 32000 |  |  | 23400 | 73% | 2.04 | Both | 692.5 | 2.77 | HRCU-A-CB (Split System: Heat Pump with Remote Outdoor Unit-Air-Source) | Yes
211393965 | Central Heat Pump | CHAMPION HEATING AND COOLING | HMH72B341 |  |  | XAFC48FBCN1 | TM9Y100C16MP11 | 33800 |  |  | 17.5 | 8.5 | 32800 |  |  | 24200 | 74% | 2.06 | Both | 705 | 2.82 | HRCU-A-CB (Split System: Heat Pump with Remote Outdoor Unit-Air-Source) | Yes
211393941 | Central Heat Pump | COLEMAN | HMH72B341 |  |  | XAFC48FXXN1+TXV | TM9Y100C16MP11 | 33800 |  |  | 17.5 | 8.5 | 32800 |  |  | 24200 | 74% | 2.06 | Both | 705 | 2.82 | HRCU-A-CB (Split System: Heat Pump with Remote Outdoor Unit-Air-Source) | Yes
211394079 | Central Heat Pump | LUXAIRE | HMH72B341 |  |  | XAFC48FXXN1+TXV | TM9Y080C16MP11 | 33800 |  |  | 17.5 | 8.5 | 32800 |  |  | 24200 | 74% | 2.06 | Both | 705 | 2.82 | HRCU-A-CB (Split System: Heat Pump with Remote Outdoor Unit-Air-Source) | Yes
211386134 | Central Heat Pump | COLEMAN | HMH72B341 |  |  | XAFC48FXXN1+TXV | TL9E100C20UH11 | 34000 |  |  | 15.5 | 8.5 | 32400 |  |  | 23800 | 73% | 2.08 | Both | 707.5 | 2.83 | HRCU-A-CB (Split System: Heat Pump with Remote Outdoor Unit-Air-Source) | Yes
211386154 | Central Heat Pump | LUXAIRE | HMH72B341 |  |  | XAFC48FBCN1 | TL9E100C20UH11 | 34000 |  |  | 15.5 | 8.5 | 32400 |  |  | 23800 | 73% | 2.08 | Both | 707.5 | 2.83 | HRCU-A-CB (Split System: Heat Pump with Remote Outdoor Unit-Air-Source) | Yes
211386124 | Central Heat Pump | FRASER-JOHNSTON | HMH72B341 |  |  | XAFD48FBCN1 | TL9E100C20UH11 | 34000 |  |  | 16 | 8.5 | 32400 |  |  | 23800 | 73% | 2.08 | Both | 707.5 | 2.83 | HRCU-A-CB (Split System: Heat Pump with Remote Outdoor Unit-Air-Source) | Yes
211395343 | Central Heat Pump | COLEMAN | HMH72B341 |  |  | XAFC48FBCN1 | TM9V080C16MP12 | 33400 |  |  | 16.5 | 8.5 | 32400 |  |  | 23600 | 73% | 2.06 | Both | 695 | 2.78 | HRCU-A-CB (Split System: Heat Pump with Remote Outdoor Unit-Air-Source) | Yes
211395430 | Central Heat Pump | LUXAIRE | HMH72B341 |  |  | XAFC48FBCN1 | LP9C080C16MP13 | 33400 |  |  | 16.5 | 8.5 | 32400 |  |  | 23600 | 73% | 2.06 | Both | 695 | 2.78 | HRCU-A-CB (Split System: Heat Pump with Remote Outdoor Unit-Air-Source) | Yes
211395290 | Central Heat Pump | LUXAIRE | HMH72B341 |  |  | XAFC48FXXN1+TXV | TM9V080C16MP12 | 33400 |  |  | 16.5 | 8.5 | 32400 |  |  | 23600 | 73% | 2.06 | Both | 695 | 2.78 | HRCU-A-CB (Split System: Heat Pump with Remote Outdoor Unit-Air-Source) | Yes
211387205 | Central Heat Pump | COLEMAN | HMH72B341 |  |  | XAFB36DBCN1 | TM9Y060B12MP11 | 33600 |  |  | 16.5 | 8.5 | 33400 |  |  | 23600 | 71% | 2.04 | Both | 700 | 2.8 | HRCU-A-CB (Split System: Heat Pump with Remote Outdoor Unit-Air-Source) | Yes
211394929 | Central Heat Pump | COLEMAN | HMH72B341 |  |  | XAFC48FBCN1 | TM9V100C16MP12 | 33800 |  |  | 16.5 | 8.5 | 32400 |  |  | 23800 | 73% | 2.08 | Both | 705 | 2.82 | HRCU-A-CB (Split System: Heat Pump with Remote Outdoor Unit-Air-Source) | Yes
211394920 | Central Heat Pump | JOHNSON CONTROLS | HMH72B341 |  |  | XAFC48FXXN1+TXV | TP9C100C16MP13 | 33800 |  |  | 16.5 | 8.5 | 32400 |  |  | 23800 | 73% | 2.08 | Both | 705 | 2.82 | HRCU-A-CB (Split System: Heat Pump with Remote Outdoor Unit-Air-Source) | Yes
211394912 | Central Heat Pump | LUXAIRE | HMH72B341 |  |  | XAFC48FXXN1+TXV | TP9C100C16MP13 | 33800 |  |  | 16.5 | 8.5 | 32400 |  |  | 23800 | 73% | 2.08 | Both | 705 | 2.82 | HRCU-A-CB (Split System: Heat Pump with Remote Outdoor Unit-Air-Source) | Yes
211394931 | Central Heat Pump | LUXAIRE | HMH72B341 |  |  | XAFC48FBCN1 | TM9V100C16MP12 | 33800 |  |  | 16.5 | 8.5 | 32400 |  |  | 23800 | 73% | 2.08 | Both | 705 | 2.82 | HRCU-A-CB (Split System: Heat Pump with Remote Outdoor Unit-Air-Source) | Yes
211379225 | Central Heat Pump | YORK | HMH72B341 |  |  | XAFC48FXXN1+TXV | TM9V100C16MP12 | 33800 |  |  | 16.5 | 8.5 | 32400 |  |  | 23800 | 73% | 2.08 | Both | 705 | 2.82 | HRCU-A-CB (Split System: Heat Pump with Remote Outdoor Unit-Air-Source) | Yes
211386452 | Central Heat Pump | CHAMPION HEATING AND COOLING | HMH72B341 |  |  | XAFC48FBCN1 | TL8E100C20UH11 | 34000 |  |  | 16.5 | 8.5 | 32400 |  |  | 23800 | 73% | 2.1 | Both | 707.5 | 2.83 | HRCU-A-CB (Split System: Heat Pump with Remote Outdoor Unit-Air-Source) | Yes
211386424 | Central Heat Pump | CHAMPION HEATING AND COOLING | HMH72B341 |  |  | XAFD48FBCN1 | TL8E100C20UH11 | 34000 |  |  | 16.5 | 8.5 | 32400 |  |  | 23800 | 73% | 2.1 | Both | 707.5 | 2.83 | HRCU-A-CB (Split System: Heat Pump with Remote Outdoor Unit-Air-Source) | Yes
213297111 | Central Heat Pump | CHAMPION HEATING AND COOLING | HMH72B341 |  |  | XAFC48FXXN1+TXV | Z8ES120C16SMPS1 | 34000 |  |  | 16.5 | 8.5 | 32800 |  |  | 23400 | 71% | 2.1 | Both | 707.5 | 2.83 | HRCU-A-CB (Split System: Heat Pump with Remote Outdoor Unit-Air-Source) | Yes
213297118 | Central Heat Pump | COLEMAN | HMH72B341 |  |  | XAFC48FBCN1 | Z8ES120C16SMPS1 | 34000 |  |  | 16.5 | 8.5 | 32800 |  |  | 23400 | 71% | 2.1 | Both | 707.5 | 2.83 | HRCU-A-CB (Split System: Heat Pump with Remote Outdoor Unit-Air-Source) | Yes
211386429 | Central Heat Pump | COLEMAN | HMH72B341 |  |  | XAFC48FXXN1+TXV | TL8E100C20UH11 | 34000 |  |  | 16.5 | 8.5 | 32400 |  |  | 23800 | 73% | 2.1 | Both | 707.5 | 2.83 | HRCU-A-CB (Split System: Heat Pump with Remote Outdoor Unit-Air-Source) | Yes
211386421 | Central Heat Pump | FRASER-JOHNSTON | HMH72B341 |  |  | XAFD48FBCN1 | TL8E100C20UH11 | 34000 |  |  | 16.5 | 8.5 | 32400 |  |  | 23800 | 73% | 2.1 | Both | 707.5 | 2.83 | HRCU-A-CB (Split System: Heat Pump with Remote Outdoor Unit-Air-Source) | Yes
211386446 | Central Heat Pump | LUXAIRE | HMH72B341 |  |  | XAFC48FBCN1 | TL8E100C20UH11 | 34000 |  |  | 16.5 | 8.5 | 32400 |  |  | 23800 | 73% | 2.1 | Both | 707.5 | 2.83 | HRCU-A-CB (Split System: Heat Pump with Remote Outdoor Unit-Air-Source) | Yes
211396021 | Central Heat Pump | JOHNSON CONTROLS | HMH72B341 |  |  | XAFC48FXXN1+TXV | TM9E100C16MP12 | 33400 |  |  | 17 | 8.5 | 32400 |  |  | 23600 | 73% | 2.06 | Both | 695 | 2.78 | HRCU-A-CB (Split System: Heat Pump with Remote Outdoor Unit-Air-Source) | Yes
211388325 | Central Heat Pump | JOHNSON CONTROLS | HMH72B341 |  |  | XAFB36DXXN1+TXV | TP9C060B12MP13 | 33800 |  |  | 17 | 8.5 | 33400 |  |  | 23800 | 71% | 2.04 | Both | 705 | 2.82 | HRCU-A-CB (Split System: Heat Pump with Remote Outdoor Unit-Air-Source) | Yes
213297548 | Central Heat Pump | COLEMAN | HMH72B341 |  |  | XAHC36DBCN1 | Z8ES100C20SMPS1 | 34000 |  |  | 17 | 8.5 | 33400 |  |  | 23600 | 71% | 2.08 | Both | 707.5 | 2.83 | HRCU-A-CB (Split System: Heat Pump with Remote Outdoor Unit-Air-Source) | Yes
211394376 | Central Heat Pump | FRASER-JOHNSTON | HMH72B341 |  |  | XAFD48FBCN1 | TP9C120D20MP13 | 34000 |  |  | 17 | 8.5 | 32400 |  |  | 23800 | 73% | 2.1 | Both | 707.5 | 2.83 | HRCU-A-CB (Split System: Heat Pump with Remote Outdoor Unit-Air-Source) | Yes
213297552 | Central Heat Pump | JOHNSON CONTROLS | HMH72B341 |  |  | XAHC36DBCN1 | Z8ES100C20SMPS1 | 34000 |  |  | 17 | 8.5 | 33400 |  |  | 23600 | 71% | 2.08 | Both | 707.5 | 2.83 | HRCU-A-CB (Split System: Heat Pump with Remote Outdoor Unit-Air-Source) | Yes
211377393 | Central Heat Pump | YORK | HMH72B341 |  |  | XAFB36DBCN1 | TM9Y080B12MP11 | 33600 |  |  | 17.5 | 8.5 | 33400 |  |  | 23600 | 71% | 2.04 | Both | 700 | 2.8 | HRCU-A-CB (Split System: Heat Pump with Remote Outdoor Unit-Air-Source) | Yes
211386607 | Central Heat Pump | FRASER-JOHNSTON | HMH72B341 |  |  | XAHC48FBCN1+JMET12CS2N1 |  | 33800 |  |  | 17.5 | 8.5 | 32000 |  |  | 23400 | 73% | 2.08 | Both | 705 | 2.82 | HRCU-A-CB (Split System: Heat Pump with Remote Outdoor Unit-Air-Source) | Yes
213296866 | Central Heat Pump | CHAMPION HEATING AND COOLING | HMH72B341 |  |  | XAFC36DBCN1 | Z8ES120C20SMPS1 | 34000 |  |  | 17.5 | 8.5 | 34000 |  |  | 24600 | 72% | 2.12 | Both | 707.5 | 2.83 | HRCU-A-CB (Split System: Heat Pump with Remote Outdoor Unit-Air-Source) | Yes
213296863 | Central Heat Pump | COLEMAN | HMH72B341 |  |  | XAFC36DBCN1 | Z8ES120C20SMPS1 | 34000 |  |  | 17.5 | 8.5 | 34000 |  |  | 24600 | 72% | 2.12 | Both | 707.5 | 2.83 | HRCU-A-CB (Split System: Heat Pump with Remote Outdoor Unit-Air-Source) | Yes
211386638 | Central Heat Pump | JOHNSON CONTROLS | HMH72B341 |  |  | XAFC48FBCN1+JMET12CS2N1 |  | 34000 |  |  | 17.5 | 8.5 | 32600 |  |  | 23800 | 73% | 2.12 | Both | 707.5 | 2.83 | HRCU-A-CB (Split System: Heat Pump with Remote Outdoor Unit-Air-Source) | Yes
213297315 | Central Heat Pump | FRASER-JOHNSTON | HMH72B341 |  |  | XAFC36DBCN1 | Z8ET080C16LMPS1 | 34000 |  |  | 18.5 | 8.5 | 33400 |  |  | 24200 | 72% | 2.14 | Both | 707.5 | 2.83 | HRCU-A-CB (Split System: Heat Pump with Remote Outdoor Unit-Air-Source) | Yes
213296655 | Central Heat Pump | YORK | HMH72B341 |  |  | XAFB36DBCN1 | Y91E060B12SMPS1 | 33000 |  |  | 16.5 | 8.5 | 32000 |  |  | 22400 | 70% | 1.8 | Both | 687.5 | 2.75 | HRCU-A-CB (Split System: Heat Pump with Remote Outdoor Unit-Air-Source) | Yes
214779593 | Central Heat Pump | COLEMAN | HMH72B341 |  |  | XAHC36DBCN1 | Z9ES080C16SMPS1 | 33200 |  |  | 17 | 8.5 | 32000 |  |  | 22400 | 70% | 1.8 | Both | 692.5 | 2.77 | HRCU-A-CB (Split System: Heat Pump with Remote Outdoor Unit-Air-Source) | Yes
213297045 | Central Heat Pump | FRASER-JOHNSTON | HMH72B341 |  |  | XAHC36DBCN1 | Z9ES080B12SMPS1 | 33200 |  |  | 17 | 8.5 | 32000 |  |  | 22400 | 70% | 1.8 | Both | 692.5 | 2.77 | HRCU-A-CB (Split System: Heat Pump with Remote Outdoor Unit-Air-Source) | Yes
213297047 | Central Heat Pump | JOHNSON CONTROLS | HMH72B341 |  |  | XAHC36DBCN1 | Z9ES080B12SMPS1 | 33200 |  |  | 17 | 8.5 | 32000 |  |  | 22400 | 70% | 1.8 | Both | 692.5 | 2.77 | HRCU-A-CB (Split System: Heat Pump with Remote Outdoor Unit-Air-Source) | Yes
213297714 | Central Heat Pump | LUXAIRE | HMH72B341 |  |  | XAFC36DBCN1 | Z9ES080B12SMPS1 | 33200 |  |  | 17 | 8.5 | 32200 |  |  | 22600 | 70% | 1.8 | Both | 692.5 | 2.77 | HRCU-A-CB (Split System: Heat Pump with Remote Outdoor Unit-Air-Source) | Yes
213297460 | Central Heat Pump | FRASER-JOHNSTON | HMH72B341 |  |  | XAFC36DBCN1 | Z9ES080C20SMPS1 | 33800 |  |  | 17 | 8.5 | 32800 |  |  | 23000 | 70% | 1.8 | Both | 705 | 2.82 | HRCU-A-CB (Split System: Heat Pump with Remote Outdoor Unit-Air-Source) | Yes
211387932 | Central Heat Pump | COLEMAN | HMH72B341 |  |  | XAFB36DBCN1 | TP9C080B12MP13 | 33600 |  |  | 17.5 | 8.5 | 33400 |  |  | 23400 | 70% | 2.04 | Both | 700 | 2.8 | HRCU-A-CB (Split System: Heat Pump with Remote Outdoor Unit-Air-Source) | Yes
211387913 | Central Heat Pump | FRASER-JOHNSTON | HMH72B341 |  |  | XAFB36DBCN1 | TM9V080B12MP12 | 33600 |  |  | 17.5 | 8.5 | 33400 |  |  | 23400 | 70% | 2.04 | Both | 700 | 2.8 | HRCU-A-CB (Split System: Heat Pump with Remote Outdoor Unit-Air-Source) | Yes
211387883 | Central Heat Pump | JOHNSON CONTROLS | HMH72B341 |  |  | XAFB36DXXN1+TXV | TM9V080B12MP12 | 33600 |  |  | 17.5 | 8.5 | 33400 |  |  | 23400 | 70% | 2.04 | Both | 700 | 2.8 | HRCU-A-CB (Split System: Heat Pump with Remote Outdoor Unit-Air-Source) | Yes
211387889 | Central Heat Pump | LUXAIRE | HMH72B341 |  |  | XAFB36DXXN1+TXV | TP9C080B12MP13 | 33600 |  |  | 17.5 | 8.5 | 33400 |  |  | 23400 | 70% | 2.04 | Both | 700 | 2.8 | HRCU-A-CB (Split System: Heat Pump with Remote Outdoor Unit-Air-Source) | Yes
211377664 | Central Heat Pump | YORK | HMH72B341 |  |  | XAFB36DBCN1 | TM9V080B12MP12 | 33600 |  |  | 17.5 | 8.5 | 33400 |  |  | 23400 | 70% | 2.04 | Both | 700 | 2.8 | HRCU-A-CB (Split System: Heat Pump with Remote Outdoor Unit-Air-Source) | Yes
211390265 | Central Heat Pump | COLEMAN | HMH72B341 |  |  | XAFC36DBCN1 | TMLV100C16MP12 | 34000 |  |  | 17.5 | 8.5 | 33800 |  |  | 23800 | 70% | 2.08 | Both | 707.5 | 2.83 | HRCU-A-CB (Split System: Heat Pump with Remote Outdoor Unit-Air-Source) | Yes
211390251 | Central Heat Pump | COLEMAN | HMH72B341 |  |  | XAFC36DBCN1 | TM8V080C16MP12 | 34000 |  |  | 17.5 | 8.5 | 33800 |  |  | 23800 | 70% | 2.08 | Both | 707.5 | 2.83 | HRCU-A-CB (Split System: Heat Pump with Remote Outdoor Unit-Air-Source) | Yes
211390263 | Central Heat Pump | JOHNSON CONTROLS | HMH72B341 |  |  | XAFC36DBCN1 | TM8V080C16MP12 | 34000 |  |  | 17.5 | 8.5 | 33800 |  |  | 23800 | 70% | 2.08 | Both | 707.5 | 2.83 | HRCU-A-CB (Split System: Heat Pump with Remote Outdoor Unit-Air-Source) | Yes
211386655 | Central Heat Pump | LUXAIRE | HMH72B341 |  |  | JHVTC42FBCC2N1 |  | 34000 |  |  | 17.5 | 8.5 | 32400 |  |  | 23400 | 72% | 2.12 | Both | 707.5 | 2.83 | HRCU-A-CB (Split System: Heat Pump with Remote Outdoor Unit-Air-Source) | Yes
213297619 | Central Heat Pump | LUXAIRE | HMH72B341 |  |  | XAHC36DBCN1 | Z8ES080C16SMPS1 | 34000 |  |  | 17.5 | 8.5 | 33400 |  |  | 23600 | 71% | 2.08 | Both | 707.5 | 2.83 | HRCU-A-CB (Split System: Heat Pump with Remote Outdoor Unit-Air-Source) | Yes
211387544 | Central Heat Pump | LUXAIRE | HMH72B341 |  |  | XAFC36DBCN1 | LP9C100C16MP13 | 34000 |  |  | 17.5 | 8.5 | 34000 |  |  | 24000 | 71% | 2.1 | Both | 707.5 | 2.83 | HRCU-A-CB (Split System: Heat Pump with Remote Outdoor Unit-Air-Source) | Yes
211377521 | Central Heat Pump | YORK | HMH72B341 |  |  | XAFC36DBCN1 | TP9C100C16MP13 | 34000 |  |  | 17.5 | 8.5 | 34000 |  |  | 24000 | 71% | 2.1 | Both | 707.5 | 2.83 | HRCU-A-CB (Split System: Heat Pump with Remote Outdoor Unit-Air-Source) | Yes
213298061 | Central Heat Pump | CHAMPION HEATING AND COOLING | HMH72B341 |  |  | XAFB36DXXN1+TXV | Z8ES040A12SMPS1 | 34000 |  |  | 18 | 8.5 | 33400 |  |  | 24200 | 72% | 2.1 | Both | 707.5 | 2.83 | HRCU-A-CB (Split System: Heat Pump with Remote Outdoor Unit-Air-Source) | Yes
211393624 | Central Heat Pump | CHAMPION HEATING AND COOLING | HMH72B341 |  |  | JHVTB36DBCC2N1 |  | 34000 |  |  | 18.5 | 8.5 | 33800 |  |  | 23800 | 70% | 2.1 | Both | 707.5 | 2.83 | HRCU-A-CB (Split System: Heat Pump with Remote Outdoor Unit-Air-Source) | Yes
213297422 | Central Heat Pump | JOHNSON CONTROLS | HMH72B341 |  |  | XAFB36DBCN1+JMVT12BC2N1 |  | 34000 |  |  | 18.5 | 8.5 | 33600 |  |  | 23600 | 70% | 2.1 | Both | 707.5 | 2.83 | HRCU-A-CB (Split System: Heat Pump with Remote Outdoor Unit-Air-Source) | Yes
214875990 | Central Heat Pump | CHAMPION HEATING AND COOLING | HMH72B341 |  |  | XAFC36DBCN1+JME12C2SN1 |  | 34000 |  |  | 18.5 | 8.5 | 33600 |  |  | 23600 | 70% | 2 | Both | 707.5 | 2.83 | HRCU-A-CB (Split System: Heat Pump with Remote Outdoor Unit-Air-Source) | Yes
214875989 | Central Heat Pump | FRASER-JOHNSTON | HMH72B341 |  |  | XAFC36DBCN1+JME16C2SN1 |  | 34000 |  |  | 18.5 | 8.5 | 33000 |  |  | 23200 | 70% | 2 | Both | 707.5 | 2.83 | HRCU-A-CB (Split System: Heat Pump with Remote Outdoor Unit-Air-Source) | Yes
211393613 | Central Heat Pump | JOHNSON CONTROLS | HMH72B341 |  |  | JHVTC36DBCC2N1 |  | 34000 |  |  | 18.5 | 8.5 | 34000 |  |  | 24000 | 71% | 2.18 | Both | 707.5 | 2.83 | HRCU-A-CB (Split System: Heat Pump with Remote Outdoor Unit-Air-Source) | Yes
213298107 | Central Heat Pump | JOHNSON CONTROLS | HMH72B341 |  |  | XAFB36DBCN1+JMET12BS2N1 |  | 34000 |  |  | 18.5 | 8.5 | 33800 |  |  | 23800 | 70% | 2.12 | Both | 707.5 | 2.83 | HRCU-A-CB (Split System: Heat Pump with Remote Outdoor Unit-Air-Source) | Yes
213296781 | Central Heat Pump | YORK | HMH72B341 |  |  | XAFB36DBCN1+JMET12BS2N1 |  | 34000 |  |  | 18.5 | 8.5 | 33800 |  |  | 23800 | 70% | 2.12 | Both | 707.5 | 2.83 | HRCU-A-CB (Split System: Heat Pump with Remote Outdoor Unit-Air-Source) | Yes
211206944 | Central Heat Pump | LUXAIRE | HL20B4821 |  |  | XAMC48HE3N1+CC | TP9C080C16MP13 | 43500 |  |  | 18 | 8.5 | 45500 |  |  | 36800 | 81% | 2.14 | Both | 907.5 | 3.63 | HRCU-A-CB (Split System: Heat Pump with Remote Outdoor Unit-Air-Source) | Yes
213425841 | Central Heat Pump | DIRECT AIR | DIRM-36MAGICPRO20-OU1F |  |  | DIRM-36MAGICPRO20-175-COIL |  | 35000 |  |  | 15.2 | 8.5 | 36000 |  |  | 30000 | 83% | 1.8 | Both | 730 | 2.92 | HRCU-A-C (Split System: Heat Pump with Remote Outdoor Unit with No Indoor Fan --Air Source) | Yes
214610381 | Central Heat Pump | Kepler | AZPN/B36WDUID |  |  | AZPN/B36WAC-UC |  | 35000 |  |  | 15.2 | 8.5 | 36000 |  |  | 30000 | 83% | 1.8 | Both | 730 | 2.92 | HRCU-A-C (Split System: Heat Pump with Remote Outdoor Unit with No Indoor Fan --Air Source) | Yes
212394324 | Central Heat Pump | ACIQ | ACIQ-30-HPB |  |  | ACIQ-30-ACL |  | 30000 |  |  | 15.5 | 9.7 | 33000 |  |  | 27000 | 82% | 1.85 | Both | 625 | 2.5 | HRCU-A-C (Split System: Heat Pump with Remote Outdoor Unit with No Indoor Fan --Air Source) | Yes
213492136 | Central Heat Pump | ACIQ | ACIQ-30-HPB |  |  | ACIQ-36-ACL |  | 30000 |  |  | 15.5 | 9.7 | 33000 |  |  | 27000 | 82% | 1.85 | Both | 625 | 2.5 | HRCU-A-C (Split System: Heat Pump with Remote Outdoor Unit with No Indoor Fan --Air Source) | Yes
213372135 | Central Heat Pump | DAY & NIGHT | DLCURAH30ABK |  |  | DLFULAH36XCX + CI |  | 30000 |  |  | 15.5 | 9.7 | 33000 |  |  | 27000 | 82% | 1.85 | Both | 625 | 2.5 | HRCU-A-C (Split System: Heat Pump with Remote Outdoor Unit with No Indoor Fan --Air Source) | Yes
212361760 | Central Heat Pump | MOOVAIR | DMA30HOS20230E7 |  |  | CUB36HAC20CWT7A |  | 30000 |  |  | 15.5 | 9.7 | 33000 |  |  | 27000 | 82% | 1.85 | Both | 625 | 2.5 | HRCU-A-C (Split System: Heat Pump with Remote Outdoor Unit with No Indoor Fan --Air Source) | Yes
212394325 | Central Heat Pump | ACIQ | ACIQ-36-HPB |  |  | ACIQ-36-ACL |  | 35000 |  |  | 15.2 | 10 | 39000 |  |  | 32000 | 82% | 2 | Both | 730 | 2.92 | HRCU-A-C (Split System: Heat Pump with Remote Outdoor Unit with No Indoor Fan --Air Source) | Yes
213372193 | Central Heat Pump | AIRQUEST | DLCURAH36ABK |  |  | DLFULAH36XCX + CI |  | 35000 |  |  | 15.2 | 10 | 39000 |  |  | 32000 | 82% | 2 | Both | 730 | 2.92 | HRCU-A-C (Split System: Heat Pump with Remote Outdoor Unit with No Indoor Fan --Air Source) | Yes
213603964 | Central Heat Pump | CARRIER | 38MURAQ36AB3 |  |  | 40MULAQ36XCX + CI |  | 35000 |  |  | 15.2 | 10 | 39000 |  |  | 32000 | 82% | 2 | Both | 730 | 2.92 | HRCU-A-C (Split System: Heat Pump with Remote Outdoor Unit with No Indoor Fan --Air Source) | Yes
212388351 | Central Heat Pump | DIRECT AIR | DIRM-36MAGICPRO20-OU |  |  | DIRM-36MAGICPRO20-COIL |  | 35000 |  |  | 15.2 | 10 | 39000 |  |  | 32000 | 82% | 2 | Both | 730 | 2.92 | HRCU-A-C (Split System: Heat Pump with Remote Outdoor Unit with No Indoor Fan --Air Source) | Yes
213372201 | Central Heat Pump | LPS Legacy | DLCURAH36ABK |  |  | DLFULAH36XCX + CI |  | 35000 |  |  | 15.2 | 10 | 39000 |  |  | 32000 | 82% | 2 | Both | 730 | 2.92 | HRCU-A-C (Split System: Heat Pump with Remote Outdoor Unit with No Indoor Fan --Air Source) | Yes
212394347 | Central Heat Pump | PolarWave | ACIQ-36-HPB |  |  | ACIQ-36-ACL |  | 35000 |  |  | 15.2 | 10 | 39000 |  |  | 32000 | 82% | 2 | Both | 730 | 2.92 | HRCU-A-C (Split System: Heat Pump with Remote Outdoor Unit with No Indoor Fan --Air Source) | Yes
216410923 | Central Heat Pump | FRASER-JOHNSTON | HMH72B361 |  |  | XAHB36DBCN1 | Z9ET060B12SMPS1 | 34200 |  |  | 16.5 | 8.5 | 33800 |  |  | 23800 | 70% | 1.98 | Both | 712.5 | 2.85 | HRCU-A-CB (Split System: Heat Pump with Remote Outdoor Unit-Air-Source) | Yes
216410922 | Central Heat Pump | LUXAIRE | HMH72B361 |  |  | XAHB36DBCN1 | Z9ET060B12SMPS1 | 34200 |  |  | 16.5 | 8.5 | 33800 |  |  | 23800 | 70% | 1.98 | Both | 712.5 | 2.85 | HRCU-A-CB (Split System: Heat Pump with Remote Outdoor Unit-Air-Source) | Yes
216410792 | Central Heat Pump | YORK | HMH72B361 |  |  | XAFC36DBCN1 | Y92E100C16SMPS1 | 35000 |  |  | 17.5 | 8.5 | 34600 |  |  | 24800 | 72% | 2.06 | Both | 730 | 2.92 | HRCU-A-CB (Split System: Heat Pump with Remote Outdoor Unit-Air-Source) | Yes
216411126 | Central Heat Pump | COLEMAN | HMH72B341 |  |  | XAHB36DBCN1 | Z9ET060B12SMPS1 | 33000 |  |  | 17 | 8.5 | 33400 |  |  | 23400 | 70% | 2 | Both | 687.5 | 2.75 | HRCU-A-CB (Split System: Heat Pump with Remote Outdoor Unit-Air-Source) | Yes
216411155 | Central Heat Pump | JOHNSON CONTROLS | HMH72B341 |  |  | XAHB36DBCN1 | Z9ET040A10SMPS1 | 32600 |  |  | 17.5 | 8.5 | 32800 |  |  | 23000 | 70% | 1.96 | Both | 680 | 2.72 | HRCU-A-CB (Split System: Heat Pump with Remote Outdoor Unit-Air-Source) | Yes
216411121 | Central Heat Pump | COLEMAN | HMH72B341 |  |  | XAHC36DBCN1 | Z9ET060B12SMPS1 | 33200 |  |  | 17.5 | 8.5 | 33400 |  |  | 23400 | 70% | 2 | Both | 692.5 | 2.77 | HRCU-A-CB (Split System: Heat Pump with Remote Outdoor Unit-Air-Source) | Yes
213297445 | Central Heat Pump | FRASER-JOHNSTON | HMH72B341 |  |  | XAFB36DBCN1 | Z9ET060B12SMPS1 | 33800 |  |  | 17.5 | 8.5 | 33400 |  |  | 23400 | 70% | 2 | Both | 705 | 2.82 | HRCU-A-CB (Split System: Heat Pump with Remote Outdoor Unit-Air-Source) | Yes
216411137 | Central Heat Pump | LUXAIRE | HMH72B341 |  |  | XAFC36DBCN1 | Z9ET080C16SMPS1 | 34800 |  |  | 17.5 | 8.5 | 35000 |  |  | 24600 | 70% | 2.04 | Both | 725 | 2.9 | HRCU-A-CB (Split System: Heat Pump with Remote Outdoor Unit-Air-Source) | Yes
216411141 | Central Heat Pump | COLEMAN | HMH72B341 |  |  | XAFC36DBCN1 | Z9ET100C20SMPS1 | 34000 |  |  | 17 | 8.5 | 32400 |  |  | 22800 | 70% | 2.02 | Both | 707.5 | 2.83 | HRCU-A-CB (Split System: Heat Pump with Remote Outdoor Unit-Air-Source) | Yes
213297296 | Central Heat Pump | CHAMPION HEATING AND COOLING | HMH72B341 |  |  | XAHC36DBCN1 | Z8ET100C20LMPS1 | 33400 |  |  | 18.5 | 8.5 | 32200 |  |  | 22600 | 70% | 2.04 | Both | 695 | 2.78 | HRCU-A-CB (Split System: Heat Pump with Remote Outdoor Unit-Air-Source) | Yes
213297294 | Central Heat Pump | LUXAIRE | HMH72B341 |  |  | XAHC36DBCN1 | Z8ET100C20LMPS1 | 33400 |  |  | 18.5 | 8.5 | 32200 |  |  | 22600 | 70% | 2.04 | Both | 695 | 2.78 | HRCU-A-CB (Split System: Heat Pump with Remote Outdoor Unit-Air-Source) | Yes
213296619 | Central Heat Pump | YORK | HMH72B341 |  |  | XAHC36DBCN1 | Y82E100C20LMPS1 | 33400 |  |  | 18.5 | 8.5 | 32200 |  |  | 22600 | 70% | 2.04 | Both | 695 | 2.78 | HRCU-A-CB (Split System: Heat Pump with Remote Outdoor Unit-Air-Source) | Yes
216620276 | Central Heat Pump | AIRQUEST | DLCURAH48ABK |  |  | 40MUAAQ48XA3 |  | 47000 |  |  | 15.6 | 9.4 | 50000 |  |  | 46000 | 92% | 1.9 | Both | 980 | 3.92 | HRCU-A-CB (Split System: Heat Pump with Remote Outdoor Unit-Air-Source) | Yes
208447882 | Central Heat Pump | CARRIER | 38MURAQ48AB3 |  |  | 40MUAAQ48XA3 |  | 47000 |  |  | 15.6 | 9.4 | 50000 |  |  | 46000 | 92% | 1.9 | Both | 980 | 3.92 | HRCU-A-CB (Split System: Heat Pump with Remote Outdoor Unit-Air-Source) | Yes
216620228 | Central Heat Pump | HEIL | DLCURAH48ABK |  |  | 40MUAAQ48XA3 |  | 47000 |  |  | 15.6 | 9.4 | 50000 |  |  | 46000 | 92% | 1.9 | Both | 980 | 3.92 | HRCU-A-CB (Split System: Heat Pump with Remote Outdoor Unit-Air-Source) | Yes
211010180 | Central Heat Pump | CHAMPION HEATING AND COOLING | HL20B3621 |  |  | JHVVB36DE2C2N1+CC |  | 32000 |  |  | 19.5 | 8.5 | 33600 |  |  | 26400 | 79% | 1.9 | Both | 667.5 | 2.67 | HRCU-A-CB (Split System: Heat Pump with Remote Outdoor Unit-Air-Source) | No
211010190 | Central Heat Pump | COLEMAN | HC20B3621 |  |  | JHVVB36DE2C2N1+CC |  | 32000 |  |  | 19.5 | 8.5 | 33600 |  |  | 26400 | 79% | 1.9 | Both | 667.5 | 2.67 | HRCU-A-CB (Split System: Heat Pump with Remote Outdoor Unit-Air-Source) | No
213815124 | Central Heat Pump | AMANA | ASZV903610A* |  |  | CA*F3743*6D*+MBVB16CP1X00A*+TX |  | 34200 |  |  | 19 | 8.2 | 34200 |  |  | 24400 | 71% | 1.85 | Both | 712.5 | 2.85 | HRCU-A-CB (Split System: Heat Pump with Remote Outdoor Unit-Air-Source) | No
211212527 | Central Heat Pump | CHAMPION HEATING AND COOLING | HL20B6021 |  |  | JHVVC60HE4C2N1+CC |  | 52000 |  |  | 19 | 8.5 | 52500 |  |  | 40000 | 76% | 2 | Both | 1082.5 | 4.33 | HRCU-A-CB (Split System: Heat Pump with Remote Outdoor Unit-Air-Source) | No
214810655 | Central Heat Pump | CENTURY | A-VCD30SA-1 |  |  | MCD30/36B1A |  | 29000 |  |  | 15.2 | 8.5 | 31000 |  |  | 22600 | 73% | 1.8 | Both | 605 | 2.42 | HRCU-A-C (Split System: Heat Pump with Remote Outdoor Unit with No Indoor Fan --Air Source) | Yes
213372216 | Central Heat Pump | BRYANT | 38MURAQ36AB3 |  |  | 40MULAQ36XBX + CI |  | 35000 |  |  | 15.5 | 8.6 | 38000 |  |  | 31600 | 83% | 1.85 | Both | 730 | 2.92 | HRCU-A-C (Split System: Heat Pump with Remote Outdoor Unit with No Indoor Fan --Air Source) | Yes
217123466 | Central Heat Pump | Comfort Aire | A-VCD36SA-1 |  |  | MCD30/36B1A |  | 35000 |  |  | 15.5 | 8.6 | 38000 |  |  | 31600 | 83% | 1.85 | Both | 730 | 2.92 | HRCU-A-C (Split System: Heat Pump with Remote Outdoor Unit with No Indoor Fan --Air Source) | Yes
212928556 | Central Heat Pump | MOOVAIR | DMA36HOS20230E7 |  |  | CUB36HAC20BWT7A |  | 35000 |  |  | 15.5 | 8.6 | 38000 |  |  | 31600 | 83% | 1.85 | Both | 730 | 2.92 | HRCU-A-C (Split System: Heat Pump with Remote Outdoor Unit with No Indoor Fan --Air Source) | Yes
213386512 | Central Heat Pump | COMFORTSTAR | CPR24CD(O) |  |  | ACP-24B |  | 24000 |  |  | 15.7 | 9.8 | 25600 |  |  | 18500 | 72% | 2.2 | Both | 500 | 2 | HRCU-A-C (Split System: Heat Pump with Remote Outdoor Unit with No Indoor Fan --Air Source) | Yes
212394350 | Central Heat Pump | STEALTH | ACIQ-24-EHPB |  |  | ACIQ-24-ACL |  | 24000 |  |  | 15.7 | 9.8 | 25600 |  |  | 18500 | 72% | 2.2 | Both | 500 | 2 | HRCU-A-C (Split System: Heat Pump with Remote Outdoor Unit with No Indoor Fan --Air Source) | Yes
214810555 | Central Heat Pump | PolarWave | EZ-48-HP |  |  | EZ-48-AH |  | 47000 |  |  | 15.6 | 9.4 | 50000 |  |  | 46000 | 92% | 1.85 | Both | 980 | 3.92 | HRCU-A-CB (Split System: Heat Pump with Remote Outdoor Unit-Air-Source) | Yes
212365449 | Central Heat Pump | Custom Comfort | CCOXHASZ60CHP |  |  | CCOXHAAHUC60 |  | 55000 |  |  | 15.5 | 9.2 | 60000 |  |  | 53500 | 89% | 1.96 | Both | 1145 | 4.58 | HRCU-A-CB (Split System: Heat Pump with Remote Outdoor Unit-Air-Source) | Yes
213769927 | Central Heat Pump | AI AIR CONDITIONING | AUO18-60N1-M3H |  |  | AUH2-60N1-DM3E |  | 55000 |  |  | 15.3 | 9.4 | 59000 |  |  | 48500 | 82% | 1.91 | Both | 1145 | 4.58 | HRCU-A-CB (Split System: Heat Pump with Remote Outdoor Unit-Air-Source) | Yes
216620194 | Central Heat Pump | ARCOAIRE | DLCURAH60ABK |  |  | 40MUAAQ60XA3 |  | 55000 |  |  | 15.3 | 9.4 | 59000 |  |  | 48500 | 82% | 1.91 | Both | 1145 | 4.58 | HRCU-A-CB (Split System: Heat Pump with Remote Outdoor Unit-Air-Source) | Yes
213081446 | Central Heat Pump | ELIOS | DEA60HOS20230E7 |  |  | FEA60HIAHUU230X7 |  | 55000 |  |  | 15.3 | 9.4 | 59000 |  |  | 48500 | 82% | 1.91 | Both | 1145 | 4.58 | HRCU-A-CB (Split System: Heat Pump with Remote Outdoor Unit-Air-Source) | Yes
213348327 | Central Heat Pump | KERR | A-KCD60SA-1 |  |  | B-VCD60SA-1 |  | 55000 |  |  | 15.3 | 9.4 | 59000 |  |  | 48500 | 82% | 1.91 | Both | 1145 | 4.58 | HRCU-A-CB (Split System: Heat Pump with Remote Outdoor Unit-Air-Source) | Yes
211756651 | Central Heat Pump | LPS Legacy | DLCURAH60ABK |  |  | DLFUAAH60XAK |  | 55000 |  |  | 15.3 | 9.4 | 59000 |  |  | 48500 | 82% | 1.91 | Both | 1145 | 4.58 | HRCU-A-CB (Split System: Heat Pump with Remote Outdoor Unit-Air-Source) | Yes
213386474 | Central Heat Pump | SENVILLE | SENDC-60HF-OM |  |  | SENDC-60HF-IM |  | 55000 |  |  | 15.3 | 9.4 | 59000 |  |  | 48500 | 82% | 1.91 | Both | 1145 | 4.58 | HRCU-A-CB (Split System: Heat Pump with Remote Outdoor Unit-Air-Source) | Yes
216891859 | Central Heat Pump | RUUD | RD18AY36AJVC |  |  | RCFY3617STANM+RXMD-C04 |  | 31000 |  |  | 15.2 | 8.1 | 31000 |  |  | 28000 | 90% | 1.9 | Both | 645 | 2.58 | HRCU-A-C (Split System: Heat Pump with Remote Outdoor Unit with No Indoor Fan --Air Source) | Both
216892068 | Central Heat Pump | SURE | RD18AY36AJVC |  |  | TCFY3621STANM+RXMD-C04 |  | 31000 |  |  | 15.2 | 8.1 | 31000 |  |  | 28000 | 90% | 1.9 | Both | 645 | 2.58 | HRCU-A-C (Split System: Heat Pump with Remote Outdoor Unit with No Indoor Fan --Air Source) | Both
216619042 | Central Heat Pump | AIREASE | A7SCP18V24P-**A |  |  | 7EH30BX-**+TDR |  | 24000 |  |  | 15.2 | 8.5 | 24000 |  |  | 23400 | 98% | 1.75 | Both | 500 | 2 | HRCU-A-C (Split System: Heat Pump with Remote Outdoor Unit with No Indoor Fan --Air Source) | Both
216619132 | Central Heat Pump | CONCORD | 7SCP18V24P-**A |  |  | 7E[C,U]30AX-**+TDR |  | 24000 |  |  | 15.2 | 8.5 | 24000 |  |  | 21400 | 89% | 1.75 | Both | 500 | 2 | HRCU-A-C (Split System: Heat Pump with Remote Outdoor Unit with No Indoor Fan --Air Source) | Both
216619135 | Central Heat Pump | CONCORD | 7SCP18V24P-**A |  |  | 7E[C,U]36BX-**+TDR |  | 24000 |  |  | 15.2 | 8.5 | 24000 |  |  | 21000 | 88% | 1.8 | Both | 500 | 2 | HRCU-A-C (Split System: Heat Pump with Remote Outdoor Unit with No Indoor Fan --Air Source) | Both
216619083 | Central Heat Pump | DUCANE | 7SCP18V24P-**A |  |  | 7E[C,U]30AX-**+TDR |  | 24000 |  |  | 15.2 | 8.5 | 24000 |  |  | 21400 | 89% | 1.75 | Both | 500 | 2 | HRCU-A-C (Split System: Heat Pump with Remote Outdoor Unit with No Indoor Fan --Air Source) | Both
216618930 | Central Heat Pump | LENNOX | EL18KSLV-024-230A** |  |  | CK40HT-30B-**+TDR |  | 24000 |  |  | 15.2 | 8.5 | 24000 |  |  | 23400 | 98% | 1.75 | Both | 500 | 2 | HRCU-A-C (Split System: Heat Pump with Remote Outdoor Unit with No Indoor Fan --Air Source) | Both
214814479 | Central Heat Pump | MIDEA | MOVA-60HDN10-M20G |  |  | MC**4248CN10TH |  | 43500 |  |  | 15.2 | 8.5 | 46000 |  |  | 40500 | 88% | 1.8 | Both | 907.5 | 3.63 | HRCU-A-C (Split System: Heat Pump with Remote Outdoor Unit with No Indoor Fan --Air Source) | Both
216031613 | Central Heat Pump | CONCORD | 7SCP18V24P-**A |  |  | 7E[C,U]24BX-**+TDR |  | 23600 |  |  | 15.8 | 8.5 | 24000 |  |  | 20000 | 83% | 1.75 | Both | 492.5 | 1.97 | HRCU-A-C (Split System: Heat Pump with Remote Outdoor Unit with No Indoor Fan --Air Source) | Both
216031617 | Central Heat Pump | DUCANE | 7SCP18V24P-**A |  |  | 7E[C,U]24BX-**+TDR |  | 23600 |  |  | 15.8 | 8.5 | 24000 |  |  | 20000 | 83% | 1.75 | Both | 492.5 | 1.97 | HRCU-A-C (Split System: Heat Pump with Remote Outdoor Unit with No Indoor Fan --Air Source) | Both
215222846 | Central Heat Pump | MIDEA | MOVB-36HDN10-M16G |  |  | MVMP24B2MN10TA |  | 24000 |  |  | 15.2 | 8.5 | 24000 |  |  | 17500 | 73% | 1.8 | Both | 500 | 2 | HRCU-A-CB (Split System: Heat Pump with Remote Outdoor Unit-Air-Source) | Both
216051262 | Central Heat Pump | RUSSELL | SP19AY48AJVC |  |  | TCFY4821SEAAM | S802V0754A17UH | 45500 |  |  | 19 | 10 | 45500 |  |  | 42000 | 92% | 2.1 | Both | 947.5 | 3.79 | HRCU-A-CB (Split System: Heat Pump with Remote Outdoor Unit-Air-Source) | No
216051125 | Central Heat Pump | RUUD | UP19AY48AJVC |  |  | RCFY4821SEAAM | R802V1005A21UH | 45500 |  |  | 19 | 10 | 45500 |  |  | 41500 | 91% | 2.1 | Both | 947.5 | 3.79 | HRCU-A-CB (Split System: Heat Pump with Remote Outdoor Unit-Air-Source) | No
216051063 | Central Heat Pump | RHEEM | RP19AY36AJVC |  |  | RCFY3621MEAAM | R802V0504A17UH | 34200 |  |  | 20 | 10 | 34200 |  |  | 29600 | 87% | 2 | Both | 712.5 | 2.85 | HRCU-A-CB (Split System: Heat Pump with Remote Outdoor Unit-Air-Source) | No
214239246 | Central Heat Pump | AIRQUEST | HVH837GKA2* |  |  | EN(A,D,W)4X48L21**+WALLCON | *97CMN1002122B* | 32400 |  |  | 17 | 8.1 | 32600 |  |  | 24600 | 75% | 1.96 | Both | 675 | 2.7 | HRCU-A-CB (Split System: Heat Pump with Remote Outdoor Unit-Air-Source) | No
214239926 | Central Heat Pump | AIRQUEST | HVH837GKA** |  |  | EN(A,D,W)4X48L21**+WALLCON | *97CMN1002122B* | 32400 |  |  | 17 | 8.1 | 32600 |  |  | 24600 | 75% | 1.96 | Both | 675 | 2.7 | HRCU-A-CB (Split System: Heat Pump with Remote Outdoor Unit-Air-Source) | No
214240016 | Central Heat Pump | AIRQUEST | HVH837GKA** |  |  | EN(A,D)4X48L24**+WALLCON | *96CTN1002122B* | 32400 |  |  | 17 | 8.1 | 32600 |  |  | 24600 | 75% | 1.96 | Both | 675 | 2.7 | HRCU-A-CB (Split System: Heat Pump with Remote Outdoor Unit-Air-Source) | No
214239866 | Central Heat Pump | AIRQUEST | HVH837GKA** |  |  | EN(A,D,W)4X48L21**+WALLCON | *80CTL0901716B* | 32400 |  |  | 17 | 8.1 | 32800 |  |  | 24800 | 76% | 1.94 | Both | 675 | 2.7 | HRCU-A-CB (Split System: Heat Pump with Remote Outdoor Unit-Air-Source) | No
214239196 | Central Heat Pump | AIRQUEST | HVH837GKA2* |  |  | EN(A,D,W)4X48L21**+WALLCON | *80CTL0902120B* | 32400 |  |  | 17 | 8.1 | 32600 |  |  | 24600 | 75% | 1.96 | Both | 675 | 2.7 | HRCU-A-CB (Split System: Heat Pump with Remote Outdoor Unit-Air-Source) | No
210599556 | Central Heat Pump | AIRQUEST | HVH837GKA** |  |  | EN(A,D,W)4X48L21**+WALLCON | *80CSU0601716A* | 32400 |  |  | 17 | 8.1 | 33000 |  |  | 24800 | 75% | 1.94 | Both | 675 | 2.7 | HRCU-A-CB (Split System: Heat Pump with Remote Outdoor Unit-Air-Source) | No
214239864 | Central Heat Pump | BRYANT HEATING AND COOLING SYSTEMS | 288BNV037*0**A* |  |  | CNPV*4821AL*+UI | 88*TB48090C17*** | 32400 |  |  | 17 | 8.1 | 32800 |  |  | 24800 | 76% | 1.94 | Both | 675 | 2.7 | HRCU-A-CB (Split System: Heat Pump with Remote Outdoor Unit-Air-Source) | No
214239863 | Central Heat Pump | CARRIER | 25VNA837A*030* |  |  | CNPV*4821AL*+UI | 58TN*B090C17**16 | 32400 |  |  | 17 | 8.1 | 32800 |  |  | 24800 | 76% | 1.94 | Both | 675 | 2.7 | HRCU-A-CB (Split System: Heat Pump with Remote Outdoor Unit-Air-Source) | No
214239183 | Central Heat Pump | CARRIER | 25VNA837A*031* |  |  | CNPV*4821AL*+UI | 58TN*B090C17**16 | 32400 |  |  | 17 | 8.1 | 32800 |  |  | 24800 | 76% | 1.94 | Both | 675 | 2.7 | HRCU-A-CB (Split System: Heat Pump with Remote Outdoor Unit-Air-Source) | No
214239283 | Central Heat Pump | CARRIER | 25VNA837A*031* |  |  | CNPV*4824AL*+UI | 58TN*B090C21**20 | 32400 |  |  | 17 | 8.1 | 32600 |  |  | 24600 | 75% | 1.96 | Both | 675 | 2.7 | HRCU-A-CB (Split System: Heat Pump with Remote Outdoor Unit-Air-Source) | No
214239248 | Central Heat Pump | COMFORTMAKER | CVH837GKA2* |  |  | EN(A,D,W)4X48L21**+WALLCON | *97CMN1002122B* | 32400 |  |  | 17 | 8.1 | 32600 |  |  | 24600 | 75% | 1.96 | Both | 675 | 2.7 | HRCU-A-CB (Split System: Heat Pump with Remote Outdoor Unit-Air-Source) | No
214239348 | Central Heat Pump | COMFORTMAKER | CVH837GKA2* |  |  | EN(A,D)4X48L24**+WALLCON | *96CTN1202422B* | 32400 |  |  | 17 | 8.1 | 32600 |  |  | 24600 | 75% | 1.96 | Both | 675 | 2.7 | HRCU-A-CB (Split System: Heat Pump with Remote Outdoor Unit-Air-Source) | No
214240029 | Central Heat Pump | DAY & NIGHT | CVH837GKA** |  |  | EN(A,D)4X48L24**+WALLCON | *96CTN1202422B* | 32400 |  |  | 17 | 8.1 | 32600 |  |  | 24600 | 75% | 1.96 | Both | 675 | 2.7 | HRCU-A-CB (Split System: Heat Pump with Remote Outdoor Unit-Air-Source) | No
214239989 | Central Heat Pump | DAY & NIGHT | CVH837GKA** |  |  | EN(A,D)4X48L24**+WALLCON | *80CTL1352422B* | 32400 |  |  | 17 | 8.1 | 32600 |  |  | 24600 | 75% | 1.96 | Both | 675 | 2.7 | HRCU-A-CB (Split System: Heat Pump with Remote Outdoor Unit-Air-Source) | No
214239305 | Central Heat Pump | HEIL | HVH837GKA2* |  |  | EN(A,D)4X48L24**+WALLCON | *80CTL1352422B* | 32400 |  |  | 17 | 8.1 | 32600 |  |  | 24600 | 75% | 1.96 | Both | 675 | 2.7 | HRCU-A-CB (Split System: Heat Pump with Remote Outdoor Unit-Air-Source) | No
210470811 | Central Heat Pump | HEIL | HVH837GKA2* |  |  | EN(A,D,W)4X48L21**+WALLCON | *80CSU0601716A* | 32400 |  |  | 17 | 8.1 | 33000 |  |  | 24800 | 75% | 1.94 | Both | 675 | 2.7 | HRCU-A-CB (Split System: Heat Pump with Remote Outdoor Unit-Air-Source) | No
214239322 | Central Heat Pump | TEMPSTAR | TVH837GKA2* |  |  | EN(A,D)4X48L24**+WALLCON | *97CMN1002122B* | 32400 |  |  | 17 | 8.1 | 32600 |  |  | 24600 | 75% | 1.96 | Both | 675 | 2.7 | HRCU-A-CB (Split System: Heat Pump with Remote Outdoor Unit-Air-Source) | No
213081031 | Central Heat Pump | ACIQ | HVH837GKA** |  |  | EN(A,D,W)4X60L24**+WALLCON | *80CSU1002120A* | 32800 |  |  | 17.5 | 8.1 | 32200 |  |  | 24600 | 76% | 1.96 | Both | 682.5 | 2.73 | HRCU-A-CB (Split System: Heat Pump with Remote Outdoor Unit-Air-Source) | No
210474040 | Central Heat Pump | AIRQUEST | HVH825GKA3* |  |  | EN(A,D,W)4X48L21**+WALLCON | *80CTL0901716A* | 24200 |  |  | 17.5 | 8.1 | 21200 |  |  | 16500 | 78% | 2.02 | Both | 505 | 2.02 | HRCU-A-CB (Split System: Heat Pump with Remote Outdoor Unit-Air-Source) | No
214240076 | Central Heat Pump | AIRQUEST | HVH837GKA** |  |  | EN(A,D,W)4X60L24**+WALLCON | *97CMN1202422B* | 32800 |  |  | 17.5 | 8.1 | 32200 |  |  | 24600 | 76% | 1.96 | Both | 682.5 | 2.73 | HRCU-A-CB (Split System: Heat Pump with Remote Outdoor Unit-Air-Source) | No
210599512 | Central Heat Pump | ARCOAIRE | HVH837GKA** |  |  | EN(A,D)4X48L24**+WALLCON | *95CSU1002122A* | 32400 |  |  | 17.5 | 8.1 | 32800 |  |  | 24600 | 75% | 1.98 | Both | 675 | 2.7 | HRCU-A-CB (Split System: Heat Pump with Remote Outdoor Unit-Air-Source) | No
210470968 | Central Heat Pump | ARCOAIRE | HVH837GKA2* |  |  | EN(A,D,W)4X60L24**+WALLCON | *97CMN1202422A* | 32800 |  |  | 17.5 | 8.1 | 32200 |  |  | 24800 | 77% | 1.96 | Both | 682.5 | 2.73 | HRCU-A-CB (Split System: Heat Pump with Remote Outdoor Unit-Air-Source) | No
210474037 | Central Heat Pump | BRYANT HEATING AND COOLING SYSTEMS | 288BNV025*0**C* |  |  | CNPV*4821AL*+UI | 88*TA48090C17*** | 24200 |  |  | 17.5 | 8.1 | 21200 |  |  | 16500 | 78% | 2.02 | Both | 505 | 2.02 | HRCU-A-CB (Split System: Heat Pump with Remote Outdoor Unit-Air-Source) | No
210470799 | Central Heat Pump | BRYANT HEATING AND COOLING SYSTEMS | 288BNV037*0**B* |  |  | CNPV*4821AL*+UI | 83*CA36040C17*** | 32400 |  |  | 17.5 | 8.1 | 33000 |  |  | 24800 | 75% | 1.94 | Both | 675 | 2.7 | HRCU-A-CB (Split System: Heat Pump with Remote Outdoor Unit-Air-Source) | No
213781516 | Central Heat Pump | BRYANT HEATING AND COOLING SYSTEMS | 288BNV037*0**B* |  |  | CAP**6024AL*+UI | 986TD66100C21*** | 32800 |  |  | 17.5 | 8.1 | 31800 |  |  | 24600 | 77% | 1.98 | Both | 682.5 | 2.73 | HRCU-A-CB (Split System: Heat Pump with Remote Outdoor Unit-Air-Source) | No
210470898 | Central Heat Pump | BRYANT HEATING AND COOLING SYSTEMS | 288BNV037*0**B* |  |  | CNPV*6024AL*+UI | 83*CA60100C21*** | 32800 |  |  | 17.5 | 8.1 | 32200 |  |  | 24600 | 76% | 1.96 | Both | 682.5 | 2.73 | HRCU-A-CB (Split System: Heat Pump with Remote Outdoor Unit-Air-Source) | No
210596221 | Central Heat Pump | CARRIER | 25VNA837A*030* |  |  | CNPV*4824AL*+UI | 59CU5A100C21**22 | 32400 |  |  | 17.5 | 8.1 | 32800 |  |  | 24600 | 75% | 1.98 | Both | 675 | 2.7 | HRCU-A-CB (Split System: Heat Pump with Remote Outdoor Unit-Air-Source) | No
214240073 | Central Heat Pump | CARRIER | 25VNA837A*030* |  |  | CNPV*6024AL*+UI | 59MN7C120C24**22 | 32800 |  |  | 17.5 | 8.1 | 32200 |  |  | 24600 | 76% | 1.96 | Both | 682.5 | 2.73 | HRCU-A-CB (Split System: Heat Pump with Remote Outdoor Unit-Air-Source) | No
214240099 | Central Heat Pump | DAY & NIGHT | CVH837GKA** |  |  | EN(A,D,W)4X60L24**+WALLCON | *96CTN1202422B* | 32800 |  |  | 17.5 | 8.1 | 32200 |  |  | 24600 | 76% | 1.96 | Both | 682.5 | 2.73 | HRCU-A-CB (Split System: Heat Pump with Remote Outdoor Unit-Air-Source) | No
210474038 | Central Heat Pump | HEIL | HVH825GKA3* |  |  | EN(A,D,W)4X48L21**+WALLCON | *80CTL0901716A* | 24200 |  |  | 17.5 | 8.1 | 21200 |  |  | 16500 | 78% | 2.02 | Both | 505 | 2.02 | HRCU-A-CB (Split System: Heat Pump with Remote Outdoor Unit-Air-Source) | No
214240075 | Central Heat Pump | HEIL | HVH837GKA** |  |  | EN(A,D,W)4X60L24**+WALLCON | *97CMN1202422B* | 32800 |  |  | 17.5 | 8.1 | 32200 |  |  | 24600 | 76% | 1.96 | Both | 682.5 | 2.73 | HRCU-A-CB (Split System: Heat Pump with Remote Outdoor Unit-Air-Source) | No
210597580 | Central Heat Pump | KEEPRITE | CVH837GKA** |  |  | EN(A,D)4X48L24**+WALLCON | *95CSU0802120A* | 32400 |  |  | 17.5 | 8.1 | 32800 |  |  | 24800 | 76% | 1.96 | Both | 675 | 2.7 | HRCU-A-CB (Split System: Heat Pump with Remote Outdoor Unit-Air-Source) | No
210470972 | Central Heat Pump | KENMORE | (C,H,T)VH837GKA2* |  |  | EN(A,D,W)4X60L24**+WALLCON | *97CMN1202422A* | 32800 |  |  | 17.5 | 8.1 | 32200 |  |  | 24800 | 77% | 1.96 | Both | 682.5 | 2.73 | HRCU-A-CB (Split System: Heat Pump with Remote Outdoor Unit-Air-Source) | No
210600152 | Central Heat Pump | TEMPSTAR | TVH837GKA** |  |  | EN(A,D)4X48L24**+WALLCON | *95CSU0802120A* | 32400 |  |  | 17.5 | 8.1 | 32800 |  |  | 24800 | 76% | 1.96 | Both | 675 | 2.7 | HRCU-A-CB (Split System: Heat Pump with Remote Outdoor Unit-Air-Source) | No
213892585 | Central Heat Pump | BRYANT HEATING AND COOLING SYSTEMS | 288BNV013*0**A* |  |  | CAP**2517AL*+UI | 986TD30040C14*** | 13000 |  |  | 15.5 | 8.1 | 11700 |  |  | 8800 | 75% | 2 | Both | 270 | 1.08 | HRCU-A-CB (Split System: Heat Pump with Remote Outdoor Unit-Air-Source) | No
213770461 | Central Heat Pump | CARRIER | 25VNA813A*030* |  |  | CAP**2517AL*+UI | 59TN6C040C14**10 | 13000 |  |  | 15.5 | 8.1 | 11700 |  |  | 8800 | 75% | 2 | Both | 270 | 1.08 | HRCU-A-CB (Split System: Heat Pump with Remote Outdoor Unit-Air-Source) | No
214240036 | Central Heat Pump | AIRQUEST | HVH837GKA** |  |  | EN(A,D,W)4X60L24**+WALLCON | *80CTL0902120B* | 32800 |  |  | 17.5 | 8.1 | 32200 |  |  | 24600 | 76% | 1.96 | Both | 682.5 | 2.73 | HRCU-A-CB (Split System: Heat Pump with Remote Outdoor Unit-Air-Source) | No
214240033 | Central Heat Pump | CARRIER | 25VNA837A*030* |  |  | CNPV*6024AL*+UI | 58TN*B090C21**20 | 32800 |  |  | 17.5 | 8.1 | 32200 |  |  | 24600 | 76% | 1.96 | Both | 682.5 | 2.73 | HRCU-A-CB (Split System: Heat Pump with Remote Outdoor Unit-Air-Source) | No
214239368 | Central Heat Pump | COMFORTMAKER | CVH837GKA2* |  |  | EN(A,D,W)4X60L24**+WALLCON | *80CTL1102120B* | 32800 |  |  | 17.5 | 8.1 | 32200 |  |  | 24600 | 76% | 1.96 | Both | 682.5 | 2.73 | HRCU-A-CB (Split System: Heat Pump with Remote Outdoor Unit-Air-Source) | No
214240038 | Central Heat Pump | COMFORTMAKER | CVH837GKA** |  |  | EN(A,D,W)4X60L24**+WALLCON | *80CTL0902120B* | 32800 |  |  | 17.5 | 8.1 | 32200 |  |  | 24600 | 76% | 1.96 | Both | 682.5 | 2.73 | HRCU-A-CB (Split System: Heat Pump with Remote Outdoor Unit-Air-Source) | No
214239365 | Central Heat Pump | HEIL | HVH837GKA2* |  |  | EN(A,D,W)4X60L24**+WALLCON | *80CTL1102120B* | 32800 |  |  | 17.5 | 8.1 | 32200 |  |  | 24600 | 76% | 1.96 | Both | 682.5 | 2.73 | HRCU-A-CB (Split System: Heat Pump with Remote Outdoor Unit-Air-Source) | No
214239405 | Central Heat Pump | HEIL | HVH837GKA2* |  |  | EN(A,D,W)4X60L24**+WALLCON | *96CTN1002122B* | 32800 |  |  | 17.5 | 8.1 | 32200 |  |  | 24600 | 76% | 1.96 | Both | 682.5 | 2.73 | HRCU-A-CB (Split System: Heat Pump with Remote Outdoor Unit-Air-Source) | No
214239412 | Central Heat Pump | TEMPSTAR | TVH837GKA2* |  |  | EN(A,D,W)4X60L24**+WALLCON | *96CTN1002122B* | 32800 |  |  | 17.5 | 8.1 | 32200 |  |  | 24600 | 76% | 1.96 | Both | 682.5 | 2.73 | HRCU-A-CB (Split System: Heat Pump with Remote Outdoor Unit-Air-Source) | No
214239362 | Central Heat Pump | TEMPSTAR | TVH837GKA2* |  |  | EN(A,D,W)4X60L24**+WALLCON | *80CTL0902120B* | 32800 |  |  | 17.5 | 8.1 | 32200 |  |  | 24600 | 76% | 1.96 | Both | 682.5 | 2.73 | HRCU-A-CB (Split System: Heat Pump with Remote Outdoor Unit-Air-Source) | No
214240072 | Central Heat Pump | TEMPSTAR | TVH837GKA** |  |  | EN(A,D,W)4X60L24**+WALLCON | *97CMN1002122B* | 32800 |  |  | 17.5 | 8.1 | 32200 |  |  | 24600 | 76% | 1.96 | Both | 682.5 | 2.73 | HRCU-A-CB (Split System: Heat Pump with Remote Outdoor Unit-Air-Source) | No
210599590 | Central Heat Pump | AIRQUEST | HVH837GKA** |  |  | EN(A,D,W)4X60L24**+WALLCON | *95CSU0802120A* | 32800 |  |  | 18 | 8.1 | 32200 |  |  | 24600 | 76% | 1.98 | Both | 682.5 | 2.73 | HRCU-A-CB (Split System: Heat Pump with Remote Outdoor Unit-Air-Source) | No
210470887 | Central Heat Pump | BRYANT HEATING AND COOLING SYSTEMS | 288BNV037*0**B* |  |  | CNPV*6024AL*+UI | 935CA66100C21*** | 32800 |  |  | 18 | 8.1 | 32200 |  |  | 24600 | 76% | 1.98 | Both | 682.5 | 2.73 | HRCU-A-CB (Split System: Heat Pump with Remote Outdoor Unit-Air-Source) | No
210596226 | Central Heat Pump | CARRIER | 25VNA837A*030* |  |  | CNPV*6024AL*+UI | 59CU5A080C21**20 | 32800 |  |  | 18 | 8.1 | 32200 |  |  | 24600 | 76% | 1.98 | Both | 682.5 | 2.73 | HRCU-A-CB (Split System: Heat Pump with Remote Outdoor Unit-Air-Source) | No
210599604 | Central Heat Pump | HEIL | HVH837GKA** |  |  | EN(A,D,W)4X60L24**+WALLCON | *96CTN1202422A* | 32800 |  |  | 18 | 8.1 | 32200 |  |  | 24600 | 76% | 1.98 | Both | 682.5 | 2.73 | HRCU-A-CB (Split System: Heat Pump with Remote Outdoor Unit-Air-Source) | No
210599613 | Central Heat Pump | HEIL | HVH837GKA** |  |  | EN(A,D,W)4X60L24**+WALLCON | *97CMN1002122A* | 32800 |  |  | 18 | 8.1 | 32200 |  |  | 24600 | 76% | 1.98 | Both | 682.5 | 2.73 | HRCU-A-CB (Split System: Heat Pump with Remote Outdoor Unit-Air-Source) | No
210470921 | Central Heat Pump | HEIL | HVH837GKA2* |  |  | EN(A,D,W)4X60L24**+WALLCON | *80CTL1352422A* | 32800 |  |  | 18 | 8.1 | 32200 |  |  | 24600 | 76% | 1.98 | Both | 682.5 | 2.73 | HRCU-A-CB (Split System: Heat Pump with Remote Outdoor Unit-Air-Source) | No
210595893 | Central Heat Pump | KENMORE | (C,H,T)VH837GKA** |  |  | EN(A,D,W)4X60L24**+WALLCON | *95CSU1002122A* | 32800 |  |  | 18 | 8.1 | 32200 |  |  | 24600 | 76% | 1.98 | Both | 682.5 | 2.73 | HRCU-A-CB (Split System: Heat Pump with Remote Outdoor Unit-Air-Source) | No
210470928 | Central Heat Pump | KENMORE | (C,H,T)VH837GKA2* |  |  | EN(A,D,W)4X60L24**+WALLCON | *80CTL1352422A* | 32800 |  |  | 18 | 8.1 | 32200 |  |  | 24600 | 76% | 1.98 | Both | 682.5 | 2.73 | HRCU-A-CB (Split System: Heat Pump with Remote Outdoor Unit-Air-Source) | No
210470885 | Central Heat Pump | TEMPSTAR | TVH837GKA2* |  |  | EN(A,D,W)4X60L24**+WALLCON | *95CSU0802120A* | 32800 |  |  | 18 | 8.1 | 32200 |  |  | 24600 | 76% | 1.98 | Both | 682.5 | 2.73 | HRCU-A-CB (Split System: Heat Pump with Remote Outdoor Unit-Air-Source) | No
212391572 | Central Heat Pump | AMERICAN STANDARD | 4A6V7X60A1 |  |  | 4PX*DU60BS3 | S8V2D120M5PDA | 54000 |  |  | 17.1 | 8.2 | 52000 |  |  | 39500 | 76% | 1.8 | Both | 1125 | 4.5 | HRCU-A-CB (Split System: Heat Pump with Remote Outdoor Unit-Air-Source) | No
213825962 | Central Heat Pump | TRANE | 4TWV8X36A1 |  |  | 4TXCC005DS3 | *UHMC100CCV4 | 34200 |  |  | 18 | 8.2 | 28800 |  |  | 20200 | 70% | 1.8 | Both | 712.5 | 2.85 | HRCU-A-CB (Split System: Heat Pump with Remote Outdoor Unit-Air-Source) | No
213087999 | Central Heat Pump | Invertercool | COH16S-36AA |  |  | GNC2430BPT | MGH96M060B3A | 22800 |  |  | 16 | 8.5 | 23200 |  |  | 16400 | 71% | 1.95 | Both | 475 | 1.9 | HRCU-A-CB (Split System: Heat Pump with Remote Outdoor Unit-Air-Source) | No
212391376 | Central Heat Pump | AMERICAN STANDARD | 4A6V7X48A1 |  |  | TAMXB0C48V41 |  | 45500 |  |  | 17.1 | 8.5 | 40000 |  |  | 28000 | 70% | 1.8 | Both | 947.5 | 3.79 | HRCU-A-CB (Split System: Heat Pump with Remote Outdoor Unit-Air-Source) | No
213081014 | Central Heat Pump | ACIQ | HVH837GKA** |  |  | EA*4X60L24A*+WALLCON | *97CMN1202422A* | 32800 |  |  | 17.5 | 8.5 | 32000 |  |  | 24800 | 78% | 1.98 | Both | 682.5 | 2.73 | HRCU-A-CB (Split System: Heat Pump with Remote Outdoor Unit-Air-Source) | No
210597954 | Central Heat Pump | AIRQUEST | HVH825GKA2* |  |  | EA*4X43L21A*+WALLCON | *80CTL0901716A* | 24600 |  |  | 17.5 | 8.5 | 21000 |  |  | 16500 | 79% | 2.04 | Both | 512.5 | 2.05 | HRCU-A-CB (Split System: Heat Pump with Remote Outdoor Unit-Air-Source) | No
210599172 | Central Heat Pump | AIRQUEST | HVH837GKA** |  |  | EA*4X60L24A*+WALLCON | *80CTL0902120A* | 32800 |  |  | 17.5 | 8.5 | 31800 |  |  | 24800 | 78% | 1.98 | Both | 682.5 | 2.73 | HRCU-A-CB (Split System: Heat Pump with Remote Outdoor Unit-Air-Source) | No
213779748 | Central Heat Pump | AIRQUEST | HVH837GKA** |  |  | EA*4X61L24A*+WALLCON | *80CTL0902120B* | 33200 |  |  | 17.5 | 8.5 | 32000 |  |  | 24800 | 78% | 2 | Both | 692.5 | 2.77 | HRCU-A-CB (Split System: Heat Pump with Remote Outdoor Unit-Air-Source) | No
213779768 | Central Heat Pump | AIRQUEST | HVH837GKA** |  |  | EA*4X61L24A*+WALLCON | *80CTL1352422B* | 33200 |  |  | 17.5 | 8.5 | 32000 |  |  | 24800 | 78% | 2 | Both | 692.5 | 2.77 | HRCU-A-CB (Split System: Heat Pump with Remote Outdoor Unit-Air-Source) | No
213779738 | Central Heat Pump | AIRQUEST | HVH837GKA** |  |  | EA*4X61L21A*+WALLCON | *96CTN1002122B* | 33200 |  |  | 17.5 | 8.5 | 32000 |  |  | 24800 | 78% | 1.98 | Both | 692.5 | 2.77 | HRCU-A-CB (Split System: Heat Pump with Remote Outdoor Unit-Air-Source) | No
213781719 | Central Heat Pump | ARCOAIRE | HVH837GKA2* |  |  | EA*4X61L24A*+WALLCON | *96CTN1202422B* | 33200 |  |  | 17.5 | 8.5 | 32000 |  |  | 24800 | 78% | 2 | Both | 692.5 | 2.77 | HRCU-A-CB (Split System: Heat Pump with Remote Outdoor Unit-Air-Source) | No
210596324 | Central Heat Pump | BRYANT HEATING AND COOLING SYSTEMS | 288BNV025*0**B* |  |  | CAP**4321AL*+UI | 88*TA48090C17*** | 24600 |  |  | 17.5 | 8.5 | 21000 |  |  | 16500 | 79% | 2.04 | Both | 512.5 | 2.05 | HRCU-A-CB (Split System: Heat Pump with Remote Outdoor Unit-Air-Source) | No
210596559 | Central Heat Pump | BRYANT HEATING AND COOLING SYSTEMS | 288BNV037*0**A* |  |  | CAP**6124AL*+UI | 987MB60060C21*** | 33000 |  |  | 17.5 | 8.5 | 32400 |  |  | 25200 | 78% | 1.98 | Both | 687.5 | 2.75 | HRCU-A-CB (Split System: Heat Pump with Remote Outdoor Unit-Air-Source) | No
213781616 | Central Heat Pump | BRYANT HEATING AND COOLING SYSTEMS | 288BNV037*0**B* |  |  | CAP**6121AL*+UI | 987MC66100C21*** | 33200 |  |  | 17.5 | 8.5 | 32000 |  |  | 24800 | 78% | 1.98 | Both | 692.5 | 2.77 | HRCU-A-CB (Split System: Heat Pump with Remote Outdoor Unit-Air-Source) | No
210470264 | Central Heat Pump | CARRIER | 25VNA837A*031* |  |  | CAP**6024AL*+UI | 58TN*A090C21**20 | 32800 |  |  | 17.5 | 8.5 | 31800 |  |  | 24800 | 78% | 1.98 | Both | 682.5 | 2.73 | HRCU-A-CB (Split System: Heat Pump with Remote Outdoor Unit-Air-Source) | No
213781645 | Central Heat Pump | CARRIER | 25VNA837A*031* |  |  | CAP**6121AL*+UI | 59TN6C100C21**22 | 33200 |  |  | 17.5 | 8.5 | 32000 |  |  | 24800 | 78% | 1.98 | Both | 692.5 | 2.77 | HRCU-A-CB (Split System: Heat Pump with Remote Outdoor Unit-Air-Source) | No
210470314 | Central Heat Pump | COMFORTMAKER | CVH837GKA2* |  |  | EA*4X60L24A*+WALLCON | *97CMN1002122A* | 32800 |  |  | 17.5 | 8.5 | 31800 |  |  | 24800 | 78% | 2 | Both | 682.5 | 2.73 | HRCU-A-CB (Split System: Heat Pump with Remote Outdoor Unit-Air-Source) | No
213779810 | Central Heat Pump | COMFORTMAKER | CVH837GKA** |  |  | EA*4X61L24A*+WALLCON | *96CTN1202422B* | 33200 |  |  | 17.5 | 8.5 | 32000 |  |  | 24800 | 78% | 2 | Both | 692.5 | 2.77 | HRCU-A-CB (Split System: Heat Pump with Remote Outdoor Unit-Air-Source) | No
213781570 | Central Heat Pump | COMFORTMAKER | CVH837GKA2* |  |  | EA*4X61L21A*+WALLCON | *80CTL0902120B* | 33200 |  |  | 17.5 | 8.5 | 32000 |  |  | 24800 | 78% | 1.98 | Both | 692.5 | 2.77 | HRCU-A-CB (Split System: Heat Pump with Remote Outdoor Unit-Air-Source) | No
210597390 | Central Heat Pump | DAY & NIGHT | CVH837GKA** |  |  | EA*4X60L24A*+WALLCON | *96CTN1002122A* | 32800 |  |  | 17.5 | 8.5 | 31800 |  |  | 24800 | 78% | 2 | Both | 682.5 | 2.73 | HRCU-A-CB (Split System: Heat Pump with Remote Outdoor Unit-Air-Source) | No
213779781 | Central Heat Pump | DAY & NIGHT | CVH837GKA** |  |  | EA*4X61L24A*+WALLCON | *97CMN1002122B* | 33200 |  |  | 17.5 | 8.5 | 32000 |  |  | 24800 | 78% | 2 | Both | 692.5 | 2.77 | HRCU-A-CB (Split System: Heat Pump with Remote Outdoor Unit-Air-Source) | No
213779661 | Central Heat Pump | DAY & NIGHT | CVH837GKA** |  |  | EA*4X61L21A*+WALLCON | *80CTL0902120B* | 33200 |  |  | 17.5 | 8.5 | 32000 |  |  | 24800 | 78% | 1.98 | Both | 692.5 | 2.77 | HRCU-A-CB (Split System: Heat Pump with Remote Outdoor Unit-Air-Source) | No
210597417 | Central Heat Pump | DAY & NIGHT | CVH837GKA** |  |  | EA*4X61L21A*+WALLCON | *80CTL0701716A* | 33200 |  |  | 17.5 | 8.5 | 32200 |  |  | 25000 | 78% | 1.98 | Both | 692.5 | 2.77 | HRCU-A-CB (Split System: Heat Pump with Remote Outdoor Unit-Air-Source) | No
210599194 | Central Heat Pump | HEIL | HVH837GKA** |  |  | EA*4X60L24A*+WALLCON | *96CTN1002122A* | 32800 |  |  | 17.5 | 8.5 | 31800 |  |  | 24800 | 78% | 2 | Both | 682.5 | 2.73 | HRCU-A-CB (Split System: Heat Pump with Remote Outdoor Unit-Air-Source) | No
213781677 | Central Heat Pump | HEIL | HVH837GKA2* |  |  | EA*4X61L24A*+WALLCON | *80CTL1352422B* | 33200 |  |  | 17.5 | 8.5 | 32000 |  |  | 24800 | 78% | 2 | Both | 692.5 | 2.77 | HRCU-A-CB (Split System: Heat Pump with Remote Outdoor Unit-Air-Source) | No
213779747 | Central Heat Pump | HEIL | HVH837GKA** |  |  | EA*4X61L24A*+WALLCON | *80CTL0902120B* | 33200 |  |  | 17.5 | 8.5 | 32000 |  |  | 24800 | 78% | 2 | Both | 692.5 | 2.77 | HRCU-A-CB (Split System: Heat Pump with Remote Outdoor Unit-Air-Source) | No
213779787 | Central Heat Pump | HEIL | HVH837GKA** |  |  | EA*4X61L24A*+WALLCON | *97CMN1202422B* | 33200 |  |  | 17.5 | 8.5 | 32000 |  |  | 24800 | 78% | 1.98 | Both | 692.5 | 2.77 | HRCU-A-CB (Split System: Heat Pump with Remote Outdoor Unit-Air-Source) | No
210470327 | Central Heat Pump | KEEPRITE | CVH837GKA2* |  |  | EA*4X60L24A*+WALLCON | *97CMN1202422A* | 32800 |  |  | 17.5 | 8.5 | 32000 |  |  | 24800 | 78% | 1.98 | Both | 682.5 | 2.73 | HRCU-A-CB (Split System: Heat Pump with Remote Outdoor Unit-Air-Source) | No
210470657 | Central Heat Pump | KEEPRITE | CVH837GKA2* |  |  | EA*4X61L24A*+WALLCON | *97CMN0602120A* | 33000 |  |  | 17.5 | 8.5 | 32400 |  |  | 25200 | 78% | 1.98 | Both | 687.5 | 2.75 | HRCU-A-CB (Split System: Heat Pump with Remote Outdoor Unit-Air-Source) | No
213781662 | Central Heat Pump | KEEPRITE | CVH837GKA2* |  |  | EA*4X61L24A*+WALLCON | *80CTL0902120B* | 33200 |  |  | 17.5 | 8.5 | 32000 |  |  | 24800 | 78% | 2 | Both | 692.5 | 2.77 | HRCU-A-CB (Split System: Heat Pump with Remote Outdoor Unit-Air-Source) | No
210595845 | Central Heat Pump | KENMORE | (C,H,T)VH837GKA** |  |  | EA*4X61L24A*+WALLCON | *97CMN0602120A* | 33000 |  |  | 17.5 | 8.5 | 32400 |  |  | 25200 | 78% | 1.98 | Both | 687.5 | 2.75 | HRCU-A-CB (Split System: Heat Pump with Remote Outdoor Unit-Air-Source) | No
210470658 | Central Heat Pump | KENMORE | (C,H,T)VH837GKA2* |  |  | EA*4X61L24A*+WALLCON | *97CMN0602120A* | 33000 |  |  | 17.5 | 8.5 | 32400 |  |  | 25200 | 78% | 1.98 | Both | 687.5 | 2.75 | HRCU-A-CB (Split System: Heat Pump with Remote Outdoor Unit-Air-Source) | No
213781573 | Central Heat Pump | KENMORE | (C,H,T)VH837GKA2* |  |  | EA*4X61L21A*+WALLCON | *80CTL0902120B* | 33200 |  |  | 17.5 | 8.5 | 32000 |  |  | 24800 | 78% | 1.98 | Both | 692.5 | 2.77 | HRCU-A-CB (Split System: Heat Pump with Remote Outdoor Unit-Air-Source) | No
213779813 | Central Heat Pump | KENMORE | (C,H,T)VH837GKA** |  |  | EA*4X61L24A*+WALLCON | *96CTN1202422B* | 33200 |  |  | 17.5 | 8.5 | 32000 |  |  | 24800 | 78% | 2 | Both | 692.5 | 2.77 | HRCU-A-CB (Split System: Heat Pump with Remote Outdoor Unit-Air-Source) | No
213781574 | Central Heat Pump | TEMPSTAR | TVH837GKA2* |  |  | EA*4X61L21A*+WALLCON | *80CTL0902120B* | 33200 |  |  | 17.5 | 8.5 | 32000 |  |  | 24800 | 78% | 1.98 | Both | 692.5 | 2.77 | HRCU-A-CB (Split System: Heat Pump with Remote Outdoor Unit-Air-Source) | No
213779804 | Central Heat Pump | TEMPSTAR | TVH837GKA** |  |  | EA*4X61L24A*+WALLCON | *96CTN1002122B* | 33200 |  |  | 17.5 | 8.5 | 32000 |  |  | 24800 | 78% | 2 | Both | 692.5 | 2.77 | HRCU-A-CB (Split System: Heat Pump with Remote Outdoor Unit-Air-Source) | No
210596186 | Central Heat Pump | CARRIER | 25VNA837A*030* |  |  | CAP**6121AL*+UI | 58TN*A090C21**20 | 33200 |  |  | 18 | 8.5 | 32000 |  |  | 25000 | 78% | 2 | Both | 692.5 | 2.77 | HRCU-A-CB (Split System: Heat Pump with Remote Outdoor Unit-Air-Source) | No
210597422 | Central Heat Pump | COMFORTMAKER | CVH837GKA** |  |  | EA*4X61L21A*+WALLCON | *80CTL0902120A* | 33200 |  |  | 18 | 8.5 | 32000 |  |  | 25000 | 78% | 2 | Both | 692.5 | 2.77 | HRCU-A-CB (Split System: Heat Pump with Remote Outdoor Unit-Air-Source) | No
210599238 | Central Heat Pump | HEIL | HVH837GKA** |  |  | EA*4X61L21A*+WALLCON | *80CTL0902120A* | 33200 |  |  | 18 | 8.5 | 32000 |  |  | 25000 | 78% | 2 | Both | 692.5 | 2.77 | HRCU-A-CB (Split System: Heat Pump with Remote Outdoor Unit-Air-Source) | No
210470449 | Central Heat Pump | KENMORE | (C,H,T)VH837GKA2* |  |  | EA*4X61L21A*+WALLCON | *80CTL0902120A* | 33200 |  |  | 18 | 8.5 | 32000 |  |  | 25000 | 78% | 2 | Both | 692.5 | 2.77 | HRCU-A-CB (Split System: Heat Pump with Remote Outdoor Unit-Air-Source) | No
211207024 | Central Heat Pump | YORK | YZV36B21 |  |  | XAMB36DE2N1+CC | YPLC080B12MP13 | 32600 |  |  | 18 | 8.5 | 34400 |  |  | 29600 | 86% | 1.94 | Both | 680 | 2.72 | HRCU-A-CB (Split System: Heat Pump with Remote Outdoor Unit-Air-Source) | No
213080982 | Central Heat Pump | ACIQ | HVH837GKA2* |  |  | EA*4X61L21A*+WALLCON | *97CMN1002122A* | 33200 |  |  | 17.5 | 8.5 | 32000 |  |  | 24800 | 78% | 2 | Both | 692.5 | 2.77 | HRCU-A-CB (Split System: Heat Pump with Remote Outdoor Unit-Air-Source) | No
210470489 | Central Heat Pump | ARCOAIRE | HVH837GKA2* |  |  | EA*4X61L21A*+WALLCON | *96CTN1002122A* | 33200 |  |  | 17.5 | 8.5 | 32000 |  |  | 24800 | 78% | 2 | Both | 692.5 | 2.77 | HRCU-A-CB (Split System: Heat Pump with Remote Outdoor Unit-Air-Source) | No
210596193 | Central Heat Pump | CARRIER | 25VNA837A*030* |  |  | CAP**6121AL*+UI | 59TN6B100C21**22 | 33200 |  |  | 17.5 | 8.5 | 32000 |  |  | 24800 | 78% | 2 | Both | 692.5 | 2.77 | HRCU-A-CB (Split System: Heat Pump with Remote Outdoor Unit-Air-Source) | No
210470462 | Central Heat Pump | CARRIER | 25VNA837A*031* |  |  | CAP**6121AL*+UI | 59MN7B100C21**22 | 33200 |  |  | 17.5 | 8.5 | 32000 |  |  | 24800 | 78% | 2 | Both | 692.5 | 2.77 | HRCU-A-CB (Split System: Heat Pump with Remote Outdoor Unit-Air-Source) | No
210470469 | Central Heat Pump | DAY & NIGHT | CVH837GKA2* |  |  | EA*4X61L21A*+WALLCON | *97CMN1002122A* | 33200 |  |  | 17.5 | 8.5 | 32000 |  |  | 24800 | 78% | 2 | Both | 692.5 | 2.77 | HRCU-A-CB (Split System: Heat Pump with Remote Outdoor Unit-Air-Source) | No
210470493 | Central Heat Pump | KENMORE | (C,H,T)VH837GKA2* |  |  | EA*4X61L21A*+WALLCON | *96CTN1002122A* | 33200 |  |  | 17.5 | 8.5 | 32000 |  |  | 24800 | 78% | 2 | Both | 692.5 | 2.77 | HRCU-A-CB (Split System: Heat Pump with Remote Outdoor Unit-Air-Source) | No
213081022 | Central Heat Pump | ACIQ | HVH837GKA** |  |  | EA*4X61L24A*+WALLCON | *96CTN1002122A* | 33200 |  |  | 18 | 8.5 | 32000 |  |  | 24800 | 78% | 2 | Both | 692.5 | 2.77 | HRCU-A-CB (Split System: Heat Pump with Remote Outdoor Unit-Air-Source) | No
213081023 | Central Heat Pump | ACIQ | HVH837GKA** |  |  | EA*4X61L24A*+WALLCON | *96CTN1202422A* | 33200 |  |  | 18 | 8.5 | 32000 |  |  | 24800 | 78% | 2 | Both | 692.5 | 2.77 | HRCU-A-CB (Split System: Heat Pump with Remote Outdoor Unit-Air-Source) | No
210470554 | Central Heat Pump | AIRQUEST | HVH837GKA2* |  |  | EA*4X61L24A*+WALLCON | *80CTL0902120A* | 33200 |  |  | 18 | 8.5 | 32000 |  |  | 24800 | 78% | 2 | Both | 692.5 | 2.77 | HRCU-A-CB (Split System: Heat Pump with Remote Outdoor Unit-Air-Source) | No
210599305 | Central Heat Pump | ARCOAIRE | HVH837GKA** |  |  | EA*4X61L24A*+WALLCON | *96CTN1202422A* | 33200 |  |  | 18 | 8.5 | 32000 |  |  | 24800 | 78% | 2 | Both | 692.5 | 2.77 | HRCU-A-CB (Split System: Heat Pump with Remote Outdoor Unit-Air-Source) | No
210470555 | Central Heat Pump | ARCOAIRE | HVH837GKA2* |  |  | EA*4X61L24A*+WALLCON | *80CTL0902120A* | 33200 |  |  | 18 | 8.5 | 32000 |  |  | 24800 | 78% | 2 | Both | 692.5 | 2.77 | HRCU-A-CB (Split System: Heat Pump with Remote Outdoor Unit-Air-Source) | No
210596561 | Central Heat Pump | BRYANT HEATING AND COOLING SYSTEMS | 288BNV037*0**A* |  |  | CAP**6124AL*+UI | 987MB66100C21*** | 33200 |  |  | 18 | 8.5 | 32000 |  |  | 24800 | 78% | 2 | Both | 692.5 | 2.77 | HRCU-A-CB (Split System: Heat Pump with Remote Outdoor Unit-Air-Source) | No
210596185 | Central Heat Pump | CARRIER | 25VNA837A*030* |  |  | CAP**6121AL*+UI | 58TN*A090C17**16 | 33200 |  |  | 18 | 8.5 | 32000 |  |  | 24800 | 78% | 2 | Both | 692.5 | 2.77 | HRCU-A-CB (Split System: Heat Pump with Remote Outdoor Unit-Air-Source) | No
210470633 | Central Heat Pump | COMFORTMAKER | CVH837GKA2* |  |  | EA*4X61L24A*+WALLCON | *96CTN1002122A* | 33200 |  |  | 18 | 8.5 | 32000 |  |  | 24800 | 78% | 2 | Both | 692.5 | 2.77 | HRCU-A-CB (Split System: Heat Pump with Remote Outdoor Unit-Air-Source) | No
210597456 | Central Heat Pump | DAY & NIGHT | CVH837GKA** |  |  | EA*4X61L24A*+WALLCON | *80CTL1352422A* | 33200 |  |  | 18 | 8.5 | 32000 |  |  | 24800 | 78% | 2.02 | Both | 692.5 | 2.77 | HRCU-A-CB (Split System: Heat Pump with Remote Outdoor Unit-Air-Source) | No
210470502 | Central Heat Pump | DAY & NIGHT | CVH837GKA2* |  |  | EA*4X61L21A*+WALLCON | *80CTL0901716A* | 33200 |  |  | 18 | 8.5 | 32000 |  |  | 24800 | 78% | 2 | Both | 692.5 | 2.77 | HRCU-A-CB (Split System: Heat Pump with Remote Outdoor Unit-Air-Source) | No
214608212 | Central Heat Pump | ECOER | EODA18H-4860 |  |  | EAHATN-36BAA |  | 36000 |  |  | 18 | 8.5 | 36000 |  |  | 28000 | 78% | 2.1 | Both | 750 | 3 | HRCU-A-CB (Split System: Heat Pump with Remote Outdoor Unit-Air-Source) | No
210470569 | Central Heat Pump | KEEPRITE | CVH837GKA2* |  |  | EA*4X61L24A*+WALLCON | *80CTL1352422A* | 33200 |  |  | 18 | 8.5 | 32000 |  |  | 24800 | 78% | 2.02 | Both | 692.5 | 2.77 | HRCU-A-CB (Split System: Heat Pump with Remote Outdoor Unit-Air-Source) | No
210470284 | Central Heat Pump | KENMORE | (C,H,T)VH837GKA2* |  |  | EA*4X60L24A*+WALLCON | *80CTL1352422A* | 32800 |  |  | 18 | 8.5 | 31800 |  |  | 24800 | 78% | 2 | Both | 682.5 | 2.73 | HRCU-A-CB (Split System: Heat Pump with Remote Outdoor Unit-Air-Source) | No
210595837 | Central Heat Pump | KENMORE | (C,H,T)VH837GKA** |  |  | EA*4X61L24A*+WALLCON | *80CTL0902120A* | 33200 |  |  | 18 | 8.5 | 32000 |  |  | 24800 | 78% | 2 | Both | 692.5 | 2.77 | HRCU-A-CB (Split System: Heat Pump with Remote Outdoor Unit-Air-Source) | No
210470559 | Central Heat Pump | KENMORE | (C,H,T)VH837GKA2* |  |  | EA*4X61L24A*+WALLCON | *80CTL0902120A* | 33200 |  |  | 18 | 8.5 | 32000 |  |  | 24800 | 78% | 2 | Both | 692.5 | 2.77 | HRCU-A-CB (Split System: Heat Pump with Remote Outdoor Unit-Air-Source) | No
211887778 | Central Heat Pump | ECOER | EODA18H-2436 |  |  | EAHATN-24B |  | 23400 |  |  | 18.5 | 8.5 | 24000 |  |  | 17600 | 73% | 2.1 | Both | 487.5 | 1.95 | HRCU-A-CB (Split System: Heat Pump with Remote Outdoor Unit-Air-Source) | No
214574711 | Central Heat Pump | AIRQUEST | HVH837GKA2* |  |  | EN(A,D,W)4X60L24**+WALLCON | *95CSU1002122B* | 32800 |  |  | 19 | 8.5 | 32200 |  |  | 24600 | 76% | 1.98 | Both | 682.5 | 2.73 | HRCU-A-CB (Split System: Heat Pump with Remote Outdoor Unit-Air-Source) | No
214574742 | Central Heat Pump | ARCOAIRE | HVH837GKA2* |  |  | EN(A,D,W)4X60L24**+WALLCON | *96CTN0802120B* | 32800 |  |  | 19 | 8.5 | 32200 |  |  | 24600 | 76% | 1.98 | Both | 682.5 | 2.73 | HRCU-A-CB (Split System: Heat Pump with Remote Outdoor Unit-Air-Source) | No
214573605 | Central Heat Pump | KEEPRITE | CVH837GKA** |  |  | EN(A,D,W)4X60L24**+WALLCON | *96CTN0802120B* | 32800 |  |  | 19 | 8.5 | 32200 |  |  | 24600 | 76% | 1.98 | Both | 682.5 | 2.73 | HRCU-A-CB (Split System: Heat Pump with Remote Outdoor Unit-Air-Source) | No
214608215 | Central Heat Pump | ECOER | EODA18H-4860BAA |  |  | EAHATN-48 |  | 45000 |  |  | 17 | 8.8 | 47000 |  |  | 33200 | 71% | 2.1 | Both | 937.5 | 3.75 | HRCU-A-CB (Split System: Heat Pump with Remote Outdoor Unit-Air-Source) | No
213352687 | Central Heat Pump | ECOER | EODA18H-4860B |  |  | EAHATN-48 |  | 45000 |  |  | 17 | 8.8 | 47000 |  |  | 33200 | 71% | 2.1 | Both | 937.5 | 3.75 | HRCU-A-CB (Split System: Heat Pump with Remote Outdoor Unit-Air-Source) | No
211729605 | Central Heat Pump | ARMSTRONG AIR | 4SHP22LX124P-**A |  |  | BCE5E24M |  | 22800 |  |  | 17.5 | 8.8 | 21000 |  |  | 15500 | 74% | 2.16 | Both | 475 | 1.9 | HRCU-A-CB (Split System: Heat Pump with Remote Outdoor Unit-Air-Source) | No
210720632 | Central Heat Pump | BRYANT HEATING AND COOLING SYSTEMS | 284ANV036*0**B* |  |  | CAP**3717AL*+UI | 986TC42060C17*** | 33800 |  |  | 18.5 | 9 | 35600 |  |  | 26400 | 74% | 2 | Both | 705 | 2.82 | HRCU-A-CB (Split System: Heat Pump with Remote Outdoor Unit-Air-Source) | No
210720653 | Central Heat Pump | CARRIER | 25VNA436A*031* |  |  | CAP**6121AL*+UI | 59CU5A060C17**16 | 34600 |  |  | 19.5 | 9 | 34800 |  |  | 25400 | 73% | 2 | Both | 720 | 2.88 | HRCU-A-CB (Split System: Heat Pump with Remote Outdoor Unit-Air-Source) | No
210720690 | Central Heat Pump | BRYANT HEATING AND COOLING SYSTEMS | 284ANV036*0**B* |  |  | CSPH*6012AL*+UI | 83*CA36040C17*** | 34400 |  |  | 19 | 9 | 34600 |  |  | 25400 | 73% | 2.02 | Both | 717.5 | 2.87 | HRCU-A-CB (Split System: Heat Pump with Remote Outdoor Unit-Air-Source) | No
210720700 | Central Heat Pump | BRYANT HEATING AND COOLING SYSTEMS | 284ANV036*0**B* |  |  | CSPH*6012AL*+UI | 935CA66100C21*** | 34600 |  |  | 19 | 9 | 34600 |  |  | 25200 | 73% | 2.04 | Both | 720 | 2.88 | HRCU-A-CB (Split System: Heat Pump with Remote Outdoor Unit-Air-Source) | No
210720675 | Central Heat Pump | CARRIER | 25VNA436A*031* |  |  | CNPV*4821AL*+UI | 59CU5A060C17**16 | 33600 |  |  | 19 | 9 | 35400 |  |  | 26200 | 74% | 2.02 | Both | 700 | 2.8 | HRCU-A-CB (Split System: Heat Pump with Remote Outdoor Unit-Air-Source) | No
211206992 | Central Heat Pump | JOHNSON CONTROLS | HL20B4821 |  |  | XAMC48HE3N1+CC | TMLV100C16MP12 | 43500 |  |  | 19 | 9 | 44500 |  |  | 36200 | 81% | 2.14 | Both | 907.5 | 3.63 | HRCU-A-CB (Split System: Heat Pump with Remote Outdoor Unit-Air-Source) | No
211207049 | Central Heat Pump | YORK | YZV48B21 |  |  | XAMC48HE3N1+CC | YPLC080C16MP13 | 43500 |  |  | 19 | 9 | 44500 |  |  | 36200 | 81% | 2.14 | Both | 907.5 | 3.63 | HRCU-A-CB (Split System: Heat Pump with Remote Outdoor Unit-Air-Source) | No
210720651 | Central Heat Pump | CARRIER | 25VNA436A*031* |  |  | CAP**6121AL*+UI | 58CU*A100C21**20 | 34400 |  |  | 19.5 | 9 | 34600 |  |  | 25200 | 73% | 2 | Both | 717.5 | 2.87 | HRCU-A-CB (Split System: Heat Pump with Remote Outdoor Unit-Air-Source) | No
210720643 | Central Heat Pump | CARRIER | 25VNA436A*031* |  |  | CAP**6024AL*+UI | 59CU5A080C21**20 | 34400 |  |  | 19.5 | 9 | 34400 |  |  | 25200 | 73% | 2.02 | Both | 717.5 | 2.87 | HRCU-A-CB (Split System: Heat Pump with Remote Outdoor Unit-Air-Source) | No
210533093 | Central Heat Pump | BRYANT HEATING AND COOLING SYSTEMS | 284ANV024*0**B* |  |  | CSPH*3012AL*+UI | 88*TA48070C17*** | 23400 |  |  | 19.5 | 9 | 27000 |  |  | 19900 | 74% | 2.44 | Both | 487.5 | 1.95 | HRCU-A-CB (Split System: Heat Pump with Remote Outdoor Unit-Air-Source) | No
210720658 | Central Heat Pump | BRYANT HEATING AND COOLING SYSTEMS | 284ANV036*0**B* |  |  | CAP**6121AL*+UI | 935CA66100C21*** | 34800 |  |  | 20 | 9 | 34400 |  |  | 25000 | 73% | 2.02 | Both | 725 | 2.9 | HRCU-A-CB (Split System: Heat Pump with Remote Outdoor Unit-Air-Source) | No
210720656 | Central Heat Pump | BRYANT HEATING AND COOLING SYSTEMS | 284ANV036*0**B* |  |  | CAP**6121AL*+UI | 935CA60080C21*** | 34800 |  |  | 20 | 9 | 34400 |  |  | 25000 | 73% | 2.02 | Both | 725 | 2.9 | HRCU-A-CB (Split System: Heat Pump with Remote Outdoor Unit-Air-Source) | No
210720663 | Central Heat Pump | CARRIER | 25VNA436A*031* |  |  | CAP**6124AL*+UI | 59CU5A100C21**22 | 34800 |  |  | 20 | 9 | 34400 |  |  | 25000 | 73% | 2.02 | Both | 725 | 2.9 | HRCU-A-CB (Split System: Heat Pump with Remote Outdoor Unit-Air-Source) | No
210533104 | Central Heat Pump | CARRIER | 25VNA424A*031* |  |  | CSPH*3012AL*+UI | 59MN7B060C21**20 | 23400 |  |  | 18.5 | 10 | 27200 |  |  | 20000 | 74% | 2.42 | Both | 487.5 | 1.95 | HRCU-A-CB (Split System: Heat Pump with Remote Outdoor Unit-Air-Source) | No
210533018 | Central Heat Pump | CARRIER | 25VNA424A*031* |  |  | CAP**4221AL*+UI | 58CU*A040C17**12 | 23400 |  |  | 20.5 | 10 | 26600 |  |  | 19800 | 74% | 2.46 | Both | 487.5 | 1.95 | HRCU-A-CB (Split System: Heat Pump with Remote Outdoor Unit-Air-Source) | No
210532949 | Central Heat Pump | BRYANT HEATING AND COOLING SYSTEMS | 284ANV024*0**B* |  |  | CAP**2417AL*+UI | 88*TA48090C17*** | 23000 |  |  | 21 | 10 | 27000 |  |  | 20000 | 74% | 2.32 | Both | 480 | 1.92 | HRCU-A-CB (Split System: Heat Pump with Remote Outdoor Unit-Air-Source) | No
210533069 | Central Heat Pump | BRYANT HEATING AND COOLING SYSTEMS | 284ANV024*0**B* |  |  | CNPV*4217AL*+UI | 83*CA36040C17*** | 23600 |  |  | 20.5 | 10 | 26600 |  |  | 19800 | 74% | 2.48 | Both | 492.5 | 1.97 | HRCU-A-CB (Split System: Heat Pump with Remote Outdoor Unit-Air-Source) | No
210533029 | Central Heat Pump | BRYANT HEATING AND COOLING SYSTEMS | 284ANV024*0**B* |  |  | CAP**4321AL*+UI | 935CA60080C21*** | 24200 |  |  | 20.5 | 10.5 | 26400 |  |  | 19600 | 74% | 2.56 | Both | 505 | 2.02 | HRCU-A-CB (Split System: Heat Pump with Remote Outdoor Unit-Air-Source) | No
210533008 | Central Heat Pump | CARRIER | 25VNA424A*031* |  |  | CAP**3721AL*+UI | 58TN*A090C17**16 | 24200 |  |  | 21.5 | 11 | 26400 |  |  | 19600 | 74% | 2.58 | Both | 505 | 2.02 | HRCU-A-CB (Split System: Heat Pump with Remote Outdoor Unit-Air-Source) | No
206772077 | Central Heat Pump | DAY & NIGHT | CVH837GKA2* |  |  | END4X42L17**+WALLCON | *80CTL0901716A* | 32200 |  |  | 17.5 | 8.1 | 33000 |  |  | 24600 | 75% | 1.92 | Both | 670 | 2.68 | HRCU-A-CB (Split System: Heat Pump with Remote Outdoor Unit-Air-Source) | No
206772080 | Central Heat Pump | TEMPSTAR | TVH837GKA2* |  |  | END4X42L17**+WALLCON | *80CTL0901716A* | 32200 |  |  | 17.5 | 8.1 | 33000 |  |  | 24600 | 75% | 1.92 | Both | 670 | 2.68 | HRCU-A-CB (Split System: Heat Pump with Remote Outdoor Unit-Air-Source) | No
213080903 | Central Heat Pump | ACIQ | HVH837GKA** |  |  | EN(A,D,W)4X48L21**+WALLCON | *96CTN1002122A* | 32400 |  |  | 17.5 | 8.1 | 33000 |  |  | 24800 | 75% | 1.96 | Both | 675 | 2.7 | HRCU-A-CB (Split System: Heat Pump with Remote Outdoor Unit-Air-Source) | No
206772299 | Central Heat Pump | AIRQUEST | HVH837GKA2* |  |  | EN(A,D,W)4X48L21**+WALLCON | *97CMN1002122A* | 32400 |  |  | 17.5 | 8.1 | 33000 |  |  | 24800 | 75% | 1.96 | Both | 675 | 2.7 | HRCU-A-CB (Split System: Heat Pump with Remote Outdoor Unit-Air-Source) | No
206997721 | Central Heat Pump | KENMORE | (C,H,T)VH837GKA2* |  |  | EA*4X48L21A*+WALLCON | *97CMN1002122A* | 32400 |  |  | 17.5 | 8.5 | 32600 |  |  | 25000 | 77% | 1.98 | Both | 675 | 2.7 | HRCU-A-CB (Split System: Heat Pump with Remote Outdoor Unit-Air-Source) | No
204299408 | Central Heat Pump | AIRQUEST | HVH837GKA** |  |  | EA*4X48L24A*+WALLCON | *97CMN1202422A* | 32200 |  |  | 17.5 | 8.5 | 32600 |  |  | 25000 | 77% | 1.98 | Both | 670 | 2.68 | HRCU-A-CB (Split System: Heat Pump with Remote Outdoor Unit-Air-Source) | No
206771940 | Central Heat Pump | ARCOAIRE | HVH837GKA2* |  |  | EA*4X48L24A*+WALLCON | *97CMN1202422A* | 32200 |  |  | 17.5 | 8.5 | 32600 |  |  | 25000 | 77% | 1.98 | Both | 670 | 2.68 | HRCU-A-CB (Split System: Heat Pump with Remote Outdoor Unit-Air-Source) | No
204299414 | Central Heat Pump | TEMPSTAR | TVH837GKA** |  |  | EA*4X48L24A*+WALLCON | *97CMN1202422A* | 32200 |  |  | 17.5 | 8.5 | 32600 |  |  | 25000 | 77% | 1.98 | Both | 670 | 2.68 | HRCU-A-CB (Split System: Heat Pump with Remote Outdoor Unit-Air-Source) | No
213080908 | Central Heat Pump | ACIQ | HVH837GKA** |  |  | EN(A,D)4X48L24**+WALLCON | *97CMN1002122A* | 32400 |  |  | 17.5 | 8.1 | 33000 |  |  | 24800 | 75% | 1.96 | Both | 675 | 2.7 | HRCU-A-CB (Split System: Heat Pump with Remote Outdoor Unit-Air-Source) | No
213080905 | Central Heat Pump | ACIQ | HVH837GKA** |  |  | EN(A,D)4X48L24**+WALLCON | *80CTL0902120A* | 32400 |  |  | 17.5 | 8.1 | 33000 |  |  | 24800 | 75% | 1.96 | Both | 675 | 2.7 | HRCU-A-CB (Split System: Heat Pump with Remote Outdoor Unit-Air-Source) | No
213080946 | Central Heat Pump | ACIQ | HVH837GKA2* |  |  | EN(A,D,W)4X48L21**+WALLCON | *80CTL0902120A* | 32400 |  |  | 17.5 | 8.1 | 33000 |  |  | 24800 | 75% | 1.96 | Both | 675 | 2.7 | HRCU-A-CB (Split System: Heat Pump with Remote Outdoor Unit-Air-Source) | No
206772362 | Central Heat Pump | AIRQUEST | HVH837GKA2* |  |  | EN(A,D)4X48L24**+WALLCON | *80CTL0902120A* | 32400 |  |  | 17.5 | 8.1 | 33000 |  |  | 24800 | 75% | 1.96 | Both | 675 | 2.7 | HRCU-A-CB (Split System: Heat Pump with Remote Outdoor Unit-Air-Source) | No
204299886 | Central Heat Pump | BRYANT HEATING AND COOLING SYSTEMS | 288BNV037*0**A* |  |  | CNPV*4824AL*+UI | 88*TA66135C24*** | 32400 |  |  | 17.5 | 8.1 | 32800 |  |  | 24800 | 76% | 1.98 | Both | 675 | 2.7 | HRCU-A-CB (Split System: Heat Pump with Remote Outdoor Unit-Air-Source) | No
204299946 | Central Heat Pump | BRYANT HEATING AND COOLING SYSTEMS | 288BNV037*0**A* |  |  | CNPV*4824AL*+UI | 986TC66100C21*** | 32400 |  |  | 17.5 | 8.1 | 33000 |  |  | 24800 | 75% | 1.96 | Both | 675 | 2.7 | HRCU-A-CB (Split System: Heat Pump with Remote Outdoor Unit-Air-Source) | No
206765033 | Central Heat Pump | CARRIER | 25VNA837A*031* |  |  | CNPV*4824AL*+UI | 58TN*A135C24**22 | 32400 |  |  | 17.5 | 8.1 | 32800 |  |  | 24800 | 76% | 1.98 | Both | 675 | 2.7 | HRCU-A-CB (Split System: Heat Pump with Remote Outdoor Unit-Air-Source) | No
206772248 | Central Heat Pump | DAY & NIGHT | CVH837GKA2* |  |  | EN(A,D,W)4X48L21**+WALLCON | *80CTL0902120A* | 32400 |  |  | 17.5 | 8.1 | 33000 |  |  | 24800 | 75% | 1.96 | Both | 675 | 2.7 | HRCU-A-CB (Split System: Heat Pump with Remote Outdoor Unit-Air-Source) | No
204299951 | Central Heat Pump | DAY & NIGHT | CVH837GKA** |  |  | EN(A,D)4X48L24**+WALLCON | *96CTN1002122A* | 32400 |  |  | 17.5 | 8.1 | 33000 |  |  | 24800 | 75% | 1.96 | Both | 675 | 2.7 | HRCU-A-CB (Split System: Heat Pump with Remote Outdoor Unit-Air-Source) | No
204299903 | Central Heat Pump | KENMORE | (C,H,T)VH837GKA** |  |  | EN(A,D)4X48L24**+WALLCON | *96CTN1202422A* | 32400 |  |  | 17.5 | 8.1 | 32800 |  |  | 24800 | 76% | 1.96 | Both | 675 | 2.7 | HRCU-A-CB (Split System: Heat Pump with Remote Outdoor Unit-Air-Source) | No
206772368 | Central Heat Pump | TEMPSTAR | TVH837GKA2* |  |  | EN(A,D)4X48L24**+WALLCON | *80CTL0902120A* | 32400 |  |  | 17.5 | 8.1 | 33000 |  |  | 24800 | 75% | 1.96 | Both | 675 | 2.7 | HRCU-A-CB (Split System: Heat Pump with Remote Outdoor Unit-Air-Source) | No
213080922 | Central Heat Pump | ACIQ | HVH837GKA** |  |  | EN(A,D,W)4X48L21**+WALLCON | *95CSU1002122A* | 32400 |  |  | 17.5 | 8.1 | 32800 |  |  | 24600 | 75% | 1.98 | Both | 675 | 2.7 | HRCU-A-CB (Split System: Heat Pump with Remote Outdoor Unit-Air-Source) | No
206773602 | Central Heat Pump | ARCOAIRE | HVH837GKA2* |  |  | EN(A,D,W)4X48L21**+WALLCON | *95CSU0802120A* | 32400 |  |  | 17.5 | 8.1 | 32800 |  |  | 24800 | 76% | 1.96 | Both | 675 | 2.7 | HRCU-A-CB (Split System: Heat Pump with Remote Outdoor Unit-Air-Source) | No
206136274 | Central Heat Pump | CARRIER | 25VNA837A*030* |  |  | CNPV*4821AL*+UI | 59CU5A080C21**20 | 32400 |  |  | 17.5 | 8.1 | 32800 |  |  | 24800 | 76% | 1.96 | Both | 675 | 2.7 | HRCU-A-CB (Split System: Heat Pump with Remote Outdoor Unit-Air-Source) | No
210692143 | Central Heat Pump | AMERICAN STANDARD | 4A6V8X60A1 |  |  | 4TXCD010DS3 | S8V2D120M5PCA | 54000 |  |  | 18 | 8.2 | 52000 |  |  | 39500 | 76% | 1.83 | Both | 1125 | 4.5 | HRCU-A-CB (Split System: Heat Pump with Remote Outdoor Unit-Air-Source) | No
204299029 | Central Heat Pump | ARCOAIRE | HVH837GKA** |  |  | EA*4X42L21A*+WALLCON | *80CTL0901716A* | 31800 |  |  | 17.5 | 8.5 | 33000 |  |  | 24400 | 74% | 1.9 | Both | 662.5 | 2.65 | HRCU-A-CB (Split System: Heat Pump with Remote Outdoor Unit-Air-Source) | No
204299840 | Central Heat Pump | COMFORTMAKER | CVH837GKA** |  |  | EN(A,D,W)4X48L21**+WALLCON | *80CTL0901716A* | 32400 |  |  | 18 | 8.1 | 32800 |  |  | 24800 | 76% | 1.98 | Both | 675 | 2.7 | HRCU-A-CB (Split System: Heat Pump with Remote Outdoor Unit-Air-Source) | No
206772329 | Central Heat Pump | DAY & NIGHT | CVH837GKA2* |  |  | EN(A,D,W)4X48L21**+WALLCON | *80CTL0901716A* | 32400 |  |  | 18 | 8.1 | 32800 |  |  | 24800 | 76% | 1.98 | Both | 675 | 2.7 | HRCU-A-CB (Split System: Heat Pump with Remote Outdoor Unit-Air-Source) | No
206997776 | Central Heat Pump | KENMORE | (C,H,T)VH837GKA2* |  |  | EN(A,D,W)4X48L21**+WALLCON | *80CTL0901716A* | 32400 |  |  | 18 | 8.1 | 32800 |  |  | 24800 | 76% | 1.98 | Both | 675 | 2.7 | HRCU-A-CB (Split System: Heat Pump with Remote Outdoor Unit-Air-Source) | No
210691852 | Central Heat Pump | TRANE | 4TWV0X60A1 |  |  | 4PX*DU60BS3 | S8V2D120M5PCA | 54000 |  |  | 19 | 8.2 | 52000 |  |  | 39500 | 76% | 1.83 | Both | 1125 | 4.5 | HRCU-A-CB (Split System: Heat Pump with Remote Outdoor Unit-Air-Source) | No
207526362 | Central Heat Pump | TRANE | 4TWV8X60A1 |  |  | TEM8A0C60V51+TDR |  | 53000 |  |  | 18 | 8.5 | 51000 |  |  | 38000 | 75% | 1.8 | Both | 1105 | 4.42 | HRCU-A-CB (Split System: Heat Pump with Remote Outdoor Unit-Air-Source) | No
207820999 | Central Heat Pump | AMERICAN STANDARD | 4A6V8060A1 |  |  | TEM8B0C60V51+TDR |  | 54000 |  |  | 18 | 8.5 | 52000 |  |  | 38000 | 73% | 1.8 | Both | 1125 | 4.5 | HRCU-A-CB (Split System: Heat Pump with Remote Outdoor Unit-Air-Source) | No
206771625 | Central Heat Pump | ARCOAIRE | HVH837GKA2* |  |  | EA*4X43L21A*+WALLCON | *80CTL0701716A* | 32800 |  |  | 17.5 | 8.5 | 33000 |  |  | 25200 | 76% | 1.98 | Both | 682.5 | 2.73 | HRCU-A-CB (Split System: Heat Pump with Remote Outdoor Unit-Air-Source) | No
206764950 | Central Heat Pump | CARRIER | 25VNA837A*031* |  |  | CAP**4321AL*+UI | 58TN*A070C17**16 | 32800 |  |  | 17.5 | 8.5 | 33000 |  |  | 25200 | 76% | 1.98 | Both | 682.5 | 2.73 | HRCU-A-CB (Split System: Heat Pump with Remote Outdoor Unit-Air-Source) | No
213080942 | Central Heat Pump | ACIQ | HVH837GKA2* |  |  | EA*4X48L24A*+WALLCON | *97CMN1002122A* | 32400 |  |  | 17.5 | 8.5 | 32600 |  |  | 24800 | 76% | 2 | Both | 675 | 2.7 | HRCU-A-CB (Split System: Heat Pump with Remote Outdoor Unit-Air-Source) | No
204299428 | Central Heat Pump | AIRQUEST | HVH837GKA** |  |  | EA*4X48L24A*+WALLCON | *96CTN1002122A* | 32400 |  |  | 17.5 | 8.5 | 32600 |  |  | 24800 | 76% | 2 | Both | 675 | 2.7 | HRCU-A-CB (Split System: Heat Pump with Remote Outdoor Unit-Air-Source) | No
206771930 | Central Heat Pump | AIRQUEST | HVH837GKA2* |  |  | EA*4X48L24A*+WALLCON | *97CMN1002122A* | 32400 |  |  | 17.5 | 8.5 | 32600 |  |  | 24800 | 76% | 2 | Both | 675 | 2.7 | HRCU-A-CB (Split System: Heat Pump with Remote Outdoor Unit-Air-Source) | No
206771959 | Central Heat Pump | COMFORTMAKER | CVH837GKA2* |  |  | EA*4X48L24A*+WALLCON | *96CTN1002122A* | 32400 |  |  | 17.5 | 8.5 | 32600 |  |  | 24800 | 76% | 2 | Both | 675 | 2.7 | HRCU-A-CB (Split System: Heat Pump with Remote Outdoor Unit-Air-Source) | No
204299402 | Central Heat Pump | KEEPRITE | CVH837GKA** |  |  | EA*4X48L24A*+WALLCON | *97CMN1002122A* | 32400 |  |  | 17.5 | 8.5 | 32600 |  |  | 24800 | 76% | 2 | Both | 675 | 2.7 | HRCU-A-CB (Split System: Heat Pump with Remote Outdoor Unit-Air-Source) | No
204299404 | Central Heat Pump | TEMPSTAR | TVH837GKA** |  |  | EA*4X48L24A*+WALLCON | *97CMN1002122A* | 32400 |  |  | 17.5 | 8.5 | 32600 |  |  | 24800 | 76% | 2 | Both | 675 | 2.7 | HRCU-A-CB (Split System: Heat Pump with Remote Outdoor Unit-Air-Source) | No
204299371 | Central Heat Pump | DAY & NIGHT | CVH837GKA** |  |  | EA*4X48L24A*+WALLCON | *80CTL1352422A* | 32400 |  |  | 17.5 | 8.5 | 32400 |  |  | 24800 | 77% | 2 | Both | 675 | 2.7 | HRCU-A-CB (Split System: Heat Pump with Remote Outdoor Unit-Air-Source) | No
206771916 | Central Heat Pump | KEEPRITE | CVH837GKA2* |  |  | EA*4X48L24A*+WALLCON | *96CTN1202422A* | 32400 |  |  | 17.5 | 8.5 | 32400 |  |  | 24800 | 77% | 2 | Both | 675 | 2.7 | HRCU-A-CB (Split System: Heat Pump with Remote Outdoor Unit-Air-Source) | No
206997715 | Central Heat Pump | KENMORE | (C,H,T)VH837GKA2* |  |  | EA*4X48L21A*+WALLCON | *80CTL0902120A* | 32200 |  |  | 17.5 | 8.5 | 32600 |  |  | 25000 | 77% | 1.98 | Both | 670 | 2.68 | HRCU-A-CB (Split System: Heat Pump with Remote Outdoor Unit-Air-Source) | No
206997730 | Central Heat Pump | KENMORE | (C,H,T)VH837GKA2* |  |  | EA*4X48L24A*+WALLCON | *96CTN1202422A* | 32400 |  |  | 17.5 | 8.5 | 32400 |  |  | 24800 | 77% | 2 | Both | 675 | 2.7 | HRCU-A-CB (Split System: Heat Pump with Remote Outdoor Unit-Air-Source) | No
206771894 | Central Heat Pump | AIRQUEST | HVH837GKA2* |  |  | EA*4X48L24A*+WALLCON | *80CTL0902120A* | 32400 |  |  | 17.5 | 8.5 | 32600 |  |  | 25000 | 77% | 1.98 | Both | 675 | 2.7 | HRCU-A-CB (Split System: Heat Pump with Remote Outdoor Unit-Air-Source) | No
204299358 | Central Heat Pump | AIRQUEST | HVH837GKA** |  |  | EA*4X48L24A*+WALLCON | *80CTL0902120A* | 32400 |  |  | 17.5 | 8.5 | 32600 |  |  | 25000 | 77% | 1.98 | Both | 675 | 2.7 | HRCU-A-CB (Split System: Heat Pump with Remote Outdoor Unit-Air-Source) | No
204299355 | Central Heat Pump | CARRIER | 25VNA837A*030* |  |  | CAP**4824AL*+UI | 58TN*A090C21**20 | 32400 |  |  | 17.5 | 8.5 | 32600 |  |  | 25000 | 77% | 1.98 | Both | 675 | 2.7 | HRCU-A-CB (Split System: Heat Pump with Remote Outdoor Unit-Air-Source) | No
207526308 | Central Heat Pump | TRANE | 4TWV8X60A1 |  |  | 4TXCD010DS3 | *UHMD120ACV5 | 53500 |  |  | 18 | 8.2 | 51000 |  |  | 39000 | 76% | 1.8 | Both | 1115 | 4.46 | HRCU-A-CB (Split System: Heat Pump with Remote Outdoor Unit-Air-Source) | No
205751211 | Central Heat Pump | AIRQUEST | HVH837GKA** |  |  | EA*4X43L21A*+WALLCON | *96CTN1002122A* | 33000 |  |  | 17.5 | 8.5 | 33000 |  |  | 25200 | 76% | 2 | Both | 687.5 | 2.75 | HRCU-A-CB (Split System: Heat Pump with Remote Outdoor Unit-Air-Source) | No
205751212 | Central Heat Pump | ARCOAIRE | HVH837GKA** |  |  | EA*4X43L21A*+WALLCON | *96CTN1002122A* | 33000 |  |  | 17.5 | 8.5 | 33000 |  |  | 25200 | 76% | 2 | Both | 687.5 | 2.75 | HRCU-A-CB (Split System: Heat Pump with Remote Outdoor Unit-Air-Source) | No
206771346 | Central Heat Pump | ARCOAIRE | HVH837GKA2* |  |  | EA*4X37L21A*+WALLCON | *96CTN1002122A* | 33000 |  |  | 17.5 | 8.5 | 33000 |  |  | 25200 | 76% | 2 | Both | 687.5 | 2.75 | HRCU-A-CB (Split System: Heat Pump with Remote Outdoor Unit-Air-Source) | No
204299172 | Central Heat Pump | BRYANT HEATING AND COOLING SYSTEMS | 288BNV037*0**A* |  |  | CAP**4321AL*+UI | 88*TA60090C21*** | 32800 |  |  | 17.5 | 8.5 | 33000 |  |  | 25200 | 76% | 2 | Both | 682.5 | 2.73 | HRCU-A-CB (Split System: Heat Pump with Remote Outdoor Unit-Air-Source) | No
205751068 | Central Heat Pump | COMFORTMAKER | CVH837GKA** |  |  | EA*4X37L21A*+WALLCON | *97CMN1002122A* | 33000 |  |  | 17.5 | 8.5 | 33000 |  |  | 25200 | 76% | 2 | Both | 687.5 | 2.75 | HRCU-A-CB (Split System: Heat Pump with Remote Outdoor Unit-Air-Source) | No
206771717 | Central Heat Pump | DAY & NIGHT | CVH837GKA2* |  |  | EA*4X43L21A*+WALLCON | *96CTN1002122A* | 33000 |  |  | 17.5 | 8.5 | 33000 |  |  | 25200 | 76% | 2 | Both | 687.5 | 2.75 | HRCU-A-CB (Split System: Heat Pump with Remote Outdoor Unit-Air-Source) | No
206771695 | Central Heat Pump | HEIL | HVH837GKA2* |  |  | EA*4X43L21A*+WALLCON | *97CMN1002122A* | 33000 |  |  | 17.5 | 8.5 | 33000 |  |  | 25200 | 76% | 2 | Both | 687.5 | 2.75 | HRCU-A-CB (Split System: Heat Pump with Remote Outdoor Unit-Air-Source) | No
205751142 | Central Heat Pump | KEEPRITE | CVH837GKA** |  |  | EA*4X43L21A*+WALLCON | *80CTL0902120A* | 32800 |  |  | 17.5 | 8.5 | 33000 |  |  | 25200 | 76% | 2 | Both | 682.5 | 2.73 | HRCU-A-CB (Split System: Heat Pump with Remote Outdoor Unit-Air-Source) | No
205751215 | Central Heat Pump | KEEPRITE | CVH837GKA** |  |  | EA*4X43L21A*+WALLCON | *96CTN1002122A* | 33000 |  |  | 17.5 | 8.5 | 33000 |  |  | 25200 | 76% | 2 | Both | 687.5 | 2.75 | HRCU-A-CB (Split System: Heat Pump with Remote Outdoor Unit-Air-Source) | No
205751200 | Central Heat Pump | KENMORE | (C,H,T)VH837GKA** |  |  | EA*4X43L21A*+WALLCON | *97CMN1002122A* | 33000 |  |  | 17.5 | 8.5 | 33000 |  |  | 25200 | 76% | 2 | Both | 687.5 | 2.75 | HRCU-A-CB (Split System: Heat Pump with Remote Outdoor Unit-Air-Source) | No
205751144 | Central Heat Pump | TEMPSTAR | TVH837GKA** |  |  | EA*4X43L21A*+WALLCON | *80CTL0902120A* | 32800 |  |  | 17.5 | 8.5 | 33000 |  |  | 25200 | 76% | 2 | Both | 682.5 | 2.73 | HRCU-A-CB (Split System: Heat Pump with Remote Outdoor Unit-Air-Source) | No
205751201 | Central Heat Pump | TEMPSTAR | TVH837GKA** |  |  | EA*4X43L21A*+WALLCON | *97CMN1002122A* | 33000 |  |  | 17.5 | 8.5 | 33000 |  |  | 25200 | 76% | 2 | Both | 687.5 | 2.75 | HRCU-A-CB (Split System: Heat Pump with Remote Outdoor Unit-Air-Source) | No
213080928 | Central Heat Pump | ACIQ | HVH837GKA2* |  |  | EA*4X37L21A*+WALLCON | *80CTL0901716A* | 33000 |  |  | 18 | 8.5 | 32800 |  |  | 25000 | 76% | 2 | Both | 687.5 | 2.75 | HRCU-A-CB (Split System: Heat Pump with Remote Outdoor Unit-Air-Source) | No
205751091 | Central Heat Pump | ARCOAIRE | HVH837GKA** |  |  | EA*4X37L21A*+WALLCON | *80CTL0901716A* | 33000 |  |  | 18 | 8.5 | 32800 |  |  | 25000 | 76% | 2 | Both | 687.5 | 2.75 | HRCU-A-CB (Split System: Heat Pump with Remote Outdoor Unit-Air-Source) | No
206771355 | Central Heat Pump | ARCOAIRE | HVH837GKA2* |  |  | EA*4X37L21A*+WALLCON | *80CTL0901716A* | 33000 |  |  | 18 | 8.5 | 32800 |  |  | 25000 | 76% | 2 | Both | 687.5 | 2.75 | HRCU-A-CB (Split System: Heat Pump with Remote Outdoor Unit-Air-Source) | No
206771721 | Central Heat Pump | BRYANT HEATING AND COOLING SYSTEMS | 288BNV037*0**B* |  |  | CAP**4321AL*+UI | 88*TA48090C17*** | 33000 |  |  | 18 | 8.5 | 32800 |  |  | 25000 | 76% | 2 | Both | 687.5 | 2.75 | HRCU-A-CB (Split System: Heat Pump with Remote Outdoor Unit-Air-Source) | No
206771356 | Central Heat Pump | COMFORTMAKER | CVH837GKA2* |  |  | EA*4X37L21A*+WALLCON | *80CTL0901716A* | 33000 |  |  | 18 | 8.5 | 32800 |  |  | 25000 | 76% | 2 | Both | 687.5 | 2.75 | HRCU-A-CB (Split System: Heat Pump with Remote Outdoor Unit-Air-Source) | No
206771358 | Central Heat Pump | KEEPRITE | CVH837GKA2* |  |  | EA*4X37L21A*+WALLCON | *80CTL0901716A* | 33000 |  |  | 18 | 8.5 | 32800 |  |  | 25000 | 76% | 2 | Both | 687.5 | 2.75 | HRCU-A-CB (Split System: Heat Pump with Remote Outdoor Unit-Air-Source) | No
206997709 | Central Heat Pump | KENMORE | (C,H,T)VH837GKA2* |  |  | EA*4X43L21A*+WALLCON | *80CTL0901716A* | 33000 |  |  | 18 | 8.5 | 32800 |  |  | 25000 | 76% | 2 | Both | 687.5 | 2.75 | HRCU-A-CB (Split System: Heat Pump with Remote Outdoor Unit-Air-Source) | No
206788859 | Central Heat Pump | CARRIER | 25VNA436A*031* |  |  | CNPV*4217AL*+UI | 59CU5A060C17**16 | 33200 |  |  | 19 | 9 | 35600 |  |  | 26600 | 75% | 1.98 | Both | 692.5 | 2.77 | HRCU-A-CB (Split System: Heat Pump with Remote Outdoor Unit-Air-Source) | No
206788843 | Central Heat Pump | CARRIER | 25VNA436A*031* |  |  | CAP**3721AL*+UI | 59CU5A060C17**16 | 34200 |  |  | 19 | 9 | 35400 |  |  | 26000 | 73% | 2.02 | Both | 712.5 | 2.85 | HRCU-A-CB (Split System: Heat Pump with Remote Outdoor Unit-Air-Source) | No
206788830 | Central Heat Pump | CARRIER | 25VNA436A*031* |  |  | CNPV*4821AL*+UI | 58CU*A100C21**20 | 33800 |  |  | 19 | 9 | 35200 |  |  | 26000 | 74% | 2.02 | Both | 705 | 2.82 | HRCU-A-CB (Split System: Heat Pump with Remote Outdoor Unit-Air-Source) | No
206788863 | Central Heat Pump | CARRIER | 25VNA436A*031* |  |  | CNPV*4821AL*+UI | 59CU5A100C21**22 | 33800 |  |  | 19.5 | 9 | 35000 |  |  | 26000 | 74% | 2.04 | Both | 705 | 2.82 | HRCU-A-CB (Split System: Heat Pump with Remote Outdoor Unit-Air-Source) | No
213080923 | Central Heat Pump | ACIQ | HVH825GKA3* |  |  | EA*4X37L21A*+WALLCON | *80CTL0901716A* | 24600 |  |  | 17.5 | 8.5 | 21000 |  |  | 16500 | 79% | 2.04 | Both | 512.5 | 2.05 | HRCU-A-CB (Split System: Heat Pump with Remote Outdoor Unit-Air-Source) | No
206766035 | Central Heat Pump | ARCOAIRE | HVH825GKA3* |  |  | EA*4X37L21A*+WALLCON | *80CTL0901716A* | 24600 |  |  | 17.5 | 8.5 | 21000 |  |  | 16500 | 79% | 2.04 | Both | 512.5 | 2.05 | HRCU-A-CB (Split System: Heat Pump with Remote Outdoor Unit-Air-Source) | No
205750730 | Central Heat Pump | COMFORTMAKER | CVH825GKA2* |  |  | EA*4X37L21A*+WALLCON | *80CTL0901716A* | 24600 |  |  | 17.5 | 8.5 | 21000 |  |  | 16500 | 79% | 2.04 | Both | 512.5 | 2.05 | HRCU-A-CB (Split System: Heat Pump with Remote Outdoor Unit-Air-Source) | No
206998360 | Central Heat Pump | KENMORE | (C,H,T)VH825GKA3* |  |  | EA*4X37L21A*+WALLCON | *80CTL0901716A* | 24600 |  |  | 17.5 | 8.5 | 21000 |  |  | 16500 | 79% | 2.04 | Both | 512.5 | 2.05 | HRCU-A-CB (Split System: Heat Pump with Remote Outdoor Unit-Air-Source) | No
206788831 | Central Heat Pump | CARRIER | 25VNA436A*031* |  |  | CSPH*3612AL*+UI | 58CU*A040C17**12 | 33600 |  |  | 18.5 | 9 | 35200 |  |  | 26200 | 74% | 2 | Both | 700 | 2.8 | HRCU-A-CB (Split System: Heat Pump with Remote Outdoor Unit-Air-Source) | No
206790483 | Central Heat Pump | BRYANT HEATING AND COOLING SYSTEMS | 284ANV036*0**B* |  |  | CSPH*6012AL*+UI | 987MB42080C17*** | 34200 |  |  | 18.5 | 9 | 35000 |  |  | 25600 | 73% | 2.02 | Both | 712.5 | 2.85 | HRCU-A-CB (Split System: Heat Pump with Remote Outdoor Unit-Air-Source) | No
206788782 | Central Heat Pump | CARRIER | 25VNA436A*031* |  |  | CSPH*4812AL*+UI | 59MN7B120C24**22 | 34000 |  |  | 18.5 | 9 | 35000 |  |  | 25800 | 74% | 2.04 | Both | 707.5 | 2.83 | HRCU-A-CB (Split System: Heat Pump with Remote Outdoor Unit-Air-Source) | No
206790396 | Central Heat Pump | BRYANT HEATING AND COOLING SYSTEMS | 284ANV036*0**B* |  |  | CNPV*4821AL*+UI | 986TC42060C17*** | 33600 |  |  | 19 | 9 | 35400 |  |  | 26200 | 74% | 2.02 | Both | 700 | 2.8 | HRCU-A-CB (Split System: Heat Pump with Remote Outdoor Unit-Air-Source) | No
206788708 | Central Heat Pump | CARRIER | 25VNA436A*031* |  |  | CNPV*4821AL*+UI | 59TN6B060C17**14 | 33600 |  |  | 19 | 9 | 35400 |  |  | 26200 | 74% | 2.02 | Both | 700 | 2.8 | HRCU-A-CB (Split System: Heat Pump with Remote Outdoor Unit-Air-Source) | No
206790460 | Central Heat Pump | BRYANT HEATING AND COOLING SYSTEMS | 284ANV036*0**B* |  |  | CSPH*4812AL*+UI | 88*TA48070C17*** | 34000 |  |  | 18.5 | 9 | 35200 |  |  | 26000 | 74% | 2.04 | Both | 707.5 | 2.83 | HRCU-A-CB (Split System: Heat Pump with Remote Outdoor Unit-Air-Source) | No
206790447 | Central Heat Pump | BRYANT HEATING AND COOLING SYSTEMS | 284ANV036*0**B* |  |  | CSPH*4212AL*+UI | 88*TA66135C24*** | 34000 |  |  | 18.5 | 9 | 35000 |  |  | 26000 | 74% | 2.04 | Both | 707.5 | 2.83 | HRCU-A-CB (Split System: Heat Pump with Remote Outdoor Unit-Air-Source) | No
206790450 | Central Heat Pump | BRYANT HEATING AND COOLING SYSTEMS | 284ANV036*0**B* |  |  | CSPH*4212AL*+UI | 986TC66120C24*** | 34000 |  |  | 18.5 | 9 | 35200 |  |  | 26000 | 74% | 2.04 | Both | 707.5 | 2.83 | HRCU-A-CB (Split System: Heat Pump with Remote Outdoor Unit-Air-Source) | No
206790397 | Central Heat Pump | BRYANT HEATING AND COOLING SYSTEMS | 284ANV036*0**B* |  |  | CNPV*4821AL*+UI | 986TC42080C17*** | 33600 |  |  | 19 | 9 | 35400 |  |  | 26200 | 74% | 2.02 | Both | 700 | 2.8 | HRCU-A-CB (Split System: Heat Pump with Remote Outdoor Unit-Air-Source) | No
206790416 | Central Heat Pump | BRYANT HEATING AND COOLING SYSTEMS | 284ANV036*0**B* |  |  | CNPV*4824AL*+UI | 987MB60060C21*** | 33600 |  |  | 19 | 9 | 35400 |  |  | 26200 | 74% | 2.02 | Both | 700 | 2.8 | HRCU-A-CB (Split System: Heat Pump with Remote Outdoor Unit-Air-Source) | No
206788717 | Central Heat Pump | CARRIER | 25VNA436A*031* |  |  | CNPV*4821AL*+UI | 59MN7B060C21**20 | 33600 |  |  | 19 | 9 | 35400 |  |  | 26200 | 74% | 2.02 | Both | 700 | 2.8 | HRCU-A-CB (Split System: Heat Pump with Remote Outdoor Unit-Air-Source) | No
206790307 | Central Heat Pump | BRYANT HEATING AND COOLING SYSTEMS | 284ANV036*0**B* |  |  | CAP**4321AL*+UI | 986TC42080C17*** | 34200 |  |  | 19 | 9.5 | 35200 |  |  | 25800 | 73% | 2.02 | Both | 712.5 | 2.85 | HRCU-A-CB (Split System: Heat Pump with Remote Outdoor Unit-Air-Source) | No
206788810 | Central Heat Pump | CARRIER | 25VNA436A*031* |  |  | CAP**4221AL*+UI | 58CU*A060C17**16 | 33000 |  |  | 19 | 9 | 35600 |  |  | 26600 | 75% | 1.98 | Both | 687.5 | 2.75 | HRCU-A-CB (Split System: Heat Pump with Remote Outdoor Unit-Air-Source) | No
206788675 | Central Heat Pump | CARRIER | 25VNA436A*031* |  |  | CAP**6121AL*+UI | 59MN7B060C21**20 | 34600 |  |  | 19 | 9 | 34800 |  |  | 25200 | 72% | 2 | Both | 720 | 2.88 | HRCU-A-CB (Split System: Heat Pump with Remote Outdoor Unit-Air-Source) | No
206790403 | Central Heat Pump | BRYANT HEATING AND COOLING SYSTEMS | 284ANV036*0**B* |  |  | CNPV*4821AL*+UI | 88*TA48090C17*** | 34000 |  |  | 20 | 9 | 35000 |  |  | 26000 | 74% | 2.04 | Both | 707.5 | 2.83 | HRCU-A-CB (Split System: Heat Pump with Remote Outdoor Unit-Air-Source) | No
206790420 | Central Heat Pump | BRYANT HEATING AND COOLING SYSTEMS | 284ANV036*0**B* |  |  | CNPV*6024AL*+UI | 986TC66120C24*** | 34400 |  |  | 20.5 | 9 | 34800 |  |  | 25400 | 73% | 2.02 | Both | 717.5 | 2.87 | HRCU-A-CB (Split System: Heat Pump with Remote Outdoor Unit-Air-Source) | No
206788791 | Central Heat Pump | CARRIER | 25VNA436A*031* |  |  | CSPH*6012AL*+UI | 58TN*A135C24**22 | 34600 |  |  | 19 | 9 | 34600 |  |  | 25200 | 73% | 2.04 | Both | 720 | 2.88 | HRCU-A-CB (Split System: Heat Pump with Remote Outdoor Unit-Air-Source) | No
206790110 | Central Heat Pump | BRYANT HEATING AND COOLING SYSTEMS | 284ANV024*0**B* |  |  | CSPH*4212AL*+UI | 987MB60060C21*** | 23800 |  |  | 19 | 9 | 26600 |  |  | 19800 | 74% | 2.5 | Both | 495 | 1.98 | HRCU-A-CB (Split System: Heat Pump with Remote Outdoor Unit-Air-Source) | No
206788658 | Central Heat Pump | CARRIER | 25VNA436A*031* |  |  | CAP**6024AL*+UI | 59MN7B120C24**22 | 34200 |  |  | 19.5 | 9 | 34400 |  |  | 25200 | 73% | 2 | Both | 712.5 | 2.85 | HRCU-A-CB (Split System: Heat Pump with Remote Outdoor Unit-Air-Source) | No
206788820 | Central Heat Pump | CARRIER | 25VNA436A*031* |  |  | CAP**4821AL*+UI | 58CU*A060C17**16 | 33600 |  |  | 19.5 | 9.5 | 35000 |  |  | 25800 | 74% | 2.02 | Both | 700 | 2.8 | HRCU-A-CB (Split System: Heat Pump with Remote Outdoor Unit-Air-Source) | No
206790506 | Central Heat Pump | BRYANT HEATING AND COOLING SYSTEMS | 284ANV036*0**B* |  |  | CAP**4321AL*+UI | 83*CA60100C21*** | 34000 |  |  | 19 | 9.5 | 35200 |  |  | 25800 | 73% | 2.02 | Both | 707.5 | 2.83 | HRCU-A-CB (Split System: Heat Pump with Remote Outdoor Unit-Air-Source) | No
206790545 | Central Heat Pump | BRYANT HEATING AND COOLING SYSTEMS | 284ANV036*0**B* |  |  | CAP**4824AL*+UI | 935CA60080C21*** | 33800 |  |  | 19.5 | 9.5 | 34800 |  |  | 25800 | 74% | 2.04 | Both | 705 | 2.82 | HRCU-A-CB (Split System: Heat Pump with Remote Outdoor Unit-Air-Source) | No
206788857 | Central Heat Pump | CARRIER | 25VNA436A*031* |  |  | CAP**4824AL*+UI | 59CU5A080C21**20 | 33800 |  |  | 19.5 | 9.5 | 34800 |  |  | 25800 | 74% | 2.04 | Both | 705 | 2.82 | HRCU-A-CB (Split System: Heat Pump with Remote Outdoor Unit-Air-Source) | No
211393060 | Central Heat Pump | LUXAIRE | HMH72B341 |  |  | XAHC36DXXN1+TXV | TL9E080C16UH11 | 34000 |  |  | 17 | 8.1 | 33800 |  |  | 24000 | 71% | 2.06 | Both | 707.5 | 2.83 | HRCU-A-CB (Split System: Heat Pump with Remote Outdoor Unit-Air-Source) | N/A
215942484 | Central Heat Pump | ARCOAIRE | H5H3V36*K*AAA* |  |  | EVD5X61M21A*+WALLCON | *80CTL0702120B* | 35800 |  |  | 22 | 8.5 | 37400 |  |  | 28400 | 76% | 2.02 | Both | 745 | 2.98 | HRCU-A-CB (Split System: Heat Pump with Remote Outdoor Unit-Air-Source) | Both
215670139 | Central Heat Pump | AIRQUEST | H5H0V36*K*AAA* |  |  | ESH5X48M12A*+WALLCON | *80CSU0601716A* | 34000 |  |  | 17 | 8.5 | 35400 |  |  | 25200 | 71% | 1.88 | Both | 707.5 | 2.83 | HRCU-A-CB (Split System: Heat Pump with Remote Outdoor Unit-Air-Source) | Yes
215932222 | Central Heat Pump | KENMORE | (C,H,T)5H3V36*K*AAA* |  |  | EA*5X42M21A*+WALLCON | *80CTL0451712B* | 32200 |  |  | 19 | 9 | 35800 |  |  | 27600 | 77% | 1.88 | Both | 670 | 2.68 | HRCU-A-CB (Split System: Heat Pump with Remote Outdoor Unit-Air-Source) | Yes
215933742 | Central Heat Pump | KENMORE | (C,H,T)5H3V36*K*AAA* |  |  | ESH5X60M12A*+WALLCON | *80CSU1002120A* | 34200 |  |  | 19.5 | 9 | 34400 |  |  | 26200 | 76% | 1.96 | Both | 712.5 | 2.85 | HRCU-A-CB (Split System: Heat Pump with Remote Outdoor Unit-Air-Source) | Both
215681686 | Central Heat Pump | AIRQUEST | H5H0V48*K*AAA* |  |  | ESH5X60M12A*+WALLCON | *80CSU0601716B* | 45500 |  |  | 17 | 8.5 | 48000 |  |  | 33800 | 70% | 2.08 | Both | 947.5 | 3.79 | HRCU-A-CB (Split System: Heat Pump with Remote Outdoor Unit-Air-Source) | Yes
215682456 | Central Heat Pump | AIRQUEST | H5H0V48*K*AAA* |  |  | EVD5X61M21A*+WALLCON | *80CSU0601716B* | 48500 |  |  | 19 | 9 | 50000 |  |  | 36800 | 74% | 2.1 | Both | 1010 | 4.04 | HRCU-A-CB (Split System: Heat Pump with Remote Outdoor Unit-Air-Source) | Yes
215669220 | Central Heat Pump | KENMORE | (C,H,T)5H0V36*K*AAA* |  |  | EA*5X48M21A*+WALLCON | *97CMN0601714B* | 33400 |  |  | 17.5 | 9 | 35200 |  |  | 25400 | 72% | 1.88 | Both | 695 | 2.78 | HRCU-A-CB (Split System: Heat Pump with Remote Outdoor Unit-Air-Source) | Yes
215670036 | Central Heat Pump | KENMORE | (C,H,T)5H0V36*K*AAA* |  |  | ESH5X42M12A*+WALLCON | *95CSU0802120B* | 34000 |  |  | 16 | 8.5 | 35600 |  |  | 25400 | 71% | 1.78 | Both | 707.5 | 2.83 | HRCU-A-CB (Split System: Heat Pump with Remote Outdoor Unit-Air-Source) | Yes
215941316 | Central Heat Pump | HEIL | H5H3V48*K*AAA* |  |  | EVM5X48M21A*+WALLCON | *97CTN1002122A* | 44500 |  |  | 20 | 8.1 | 52000 |  |  | 38500 | 74% | 2 | Both | 927.5 | 3.71 | HRCU-A-CB (Split System: Heat Pump with Remote Outdoor Unit-Air-Source) | Yes
213779358 | Central Heat Pump | AIRQUEST | HVH837GKA** |  |  | EA*4X43L21A*+WALLCON | *96CTN1002122B* | 33000 |  |  | 17 | 8.5 | 32600 |  |  | 25000 | 77% | 1.98 | Both | 687.5 | 2.75 | HRCU-A-CB (Split System: Heat Pump with Remote Outdoor Unit-Air-Source) | N/A
213782166 | Central Heat Pump | BRYANT HEATING AND COOLING SYSTEMS | 288BNV037*0**B* |  |  | CSPH*4812AL*+UI | 986TD42060C17*** | 32400 |  |  | 16 | 8.1 | 33000 |  |  | 25200 | 76% | 1.94 | Both | 675 | 2.7 | HRCU-A-CB (Split System: Heat Pump with Remote Outdoor Unit-Air-Source) | N/A
211222710 | Central Heat Pump | DAY & NIGHT | DLCURAH30ABK |  |  | EA*4X37L21A* | *96VTN1002122A* | 30600 |  |  | 15.2 | 8.1 | 33000 |  |  | 26200 | 79% | 1.84 | Both | 637.5 | 2.55 | HRCU-A-CB (Split System: Heat Pump with Remote Outdoor Unit-Air-Source) | N/A
213781313 | Central Heat Pump | KENMORE | (C,H,T)VH837GKA2* |  |  | EA*4X48L21A*+WALLCON | *80CTL0902120B* | 32200 |  |  | 17 | 8.1 | 32600 |  |  | 24800 | 76% | 1.98 | Both | 670 | 2.68 | HRCU-A-CB (Split System: Heat Pump with Remote Outdoor Unit-Air-Source) | N/A
211230261 | Central Heat Pump | AIRQUEST | DLCURAH36ABK |  |  | EN(A,D,W)4X48L21** | *95ESU0601716A* | 35800 |  |  | 16 | 8.1 | 38500 |  |  | 34800 | 90% | 2 | Both | 745 | 2.98 | HRCU-A-CB (Split System: Heat Pump with Remote Outdoor Unit-Air-Source) | N/A
211379472 | Central Heat Pump | YORK | HMH72B341 |  |  | XAHC48FBCN1 | TM9E080B12MP12 | 32600 |  |  | 16.5 | 8.1 | 31800 |  |  | 23400 | 74% | 2 | Both | 680 | 2.72 | HRCU-A-CB (Split System: Heat Pump with Remote Outdoor Unit-Air-Source) | Yes
211387593 | Central Heat Pump | LUXAIRE | HMH72B341 |  |  | XAHC36DBCN1 | TP9C080C16MP13 | 33400 |  |  | 17 | 8.1 | 33200 |  |  | 23400 | 70% | 2.04 | Both | 695 | 2.78 | HRCU-A-CB (Split System: Heat Pump with Remote Outdoor Unit-Air-Source) | Yes
211389651 | Central Heat Pump | FRASER-JOHNSTON | HMH72B341 |  |  | XAHB36DXXN1+TXV | TM8Y080B12MP11 | 33000 |  |  | 17.5 | 8.1 | 32800 |  |  | 23000 | 70% | 2 | Both | 687.5 | 2.75 | HRCU-A-CB (Split System: Heat Pump with Remote Outdoor Unit-Air-Source) | N/A
215683206 | Central Heat Pump | AIRQUEST | H5H0V60*K*AAA* |  |  | EVD5X61M24A*+WALLCON | *80CSU1002120B* | 58000 |  |  | 18 | 9 | 64000 |  |  | 44500 | 70% | 2.1 | Both | 1207.5 | 4.83 | HRCU-A-CB (Split System: Heat Pump with Remote Outdoor Unit-Air-Source) | Yes
215932457 | Central Heat Pump | AIRQUEST | H5H3V36*K*AAA* |  |  | EA*5X48M21A*+WALLCON | *95CSU0601716B* | 33200 |  |  | 19.5 | 9.5 | 35000 |  |  | 26800 | 77% | 2.02 | Both | 692.5 | 2.77 | HRCU-A-CB (Split System: Heat Pump with Remote Outdoor Unit-Air-Source) | Yes
215934847 | Central Heat Pump | AIRQUEST | H5H3V36*K*AAA* |  |  | EVM5X44M21A*+WALLCON | *80CTL0902120B* | 35600 |  |  | 22 | 8.5 | 38000 |  |  | 28400 | 75% | 2.02 | Both | 742.5 | 2.97 | HRCU-A-CB (Split System: Heat Pump with Remote Outdoor Unit-Air-Source) | Both
211261831 | Central Heat Pump | DAY & NIGHT | DLCURAH18ABK |  |  | EA*4X30L17A* | *80VTL0701716A* | 17500 |  |  | 16.5 | 8.5 | 17900 |  |  | 18600 | 104% | 2.24 | Both | 365 | 1.46 | HRCU-A-CB (Split System: Heat Pump with Remote Outdoor Unit-Air-Source) | N/A
211261731 | Central Heat Pump | SMART COMFORT | DLCURAH18ABK |  |  | EA*4X30L17A* | *80VSL0701716A* | 17600 |  |  | 16 | 8.5 | 18100 |  |  | 18600 | 103% | 2.24 | Both | 367.5 | 1.47 | HRCU-A-CB (Split System: Heat Pump with Remote Outdoor Unit-Air-Source) | N/A
215669535 | Central Heat Pump | AIRQUEST | H5H0V36*K*AAA* |  |  | EA*5X61M21A*+WALLCON | *97CMN0601714B* | 34400 |  |  | 18 | 9 | 34600 |  |  | 25200 | 73% | 1.9 | Both | 717.5 | 2.87 | HRCU-A-CB (Split System: Heat Pump with Remote Outdoor Unit-Air-Source) | Yes
215670554 | Central Heat Pump | KENMORE | (C,H,T)5H0V36*K*AAA* |  |  | ESH5X60M12A*+WALLCON | *97CMN1202422B* | 34600 |  |  | 17 | 8.5 | 34600 |  |  | 24800 | 72% | 1.8 | Both | 720 | 2.88 | HRCU-A-CB (Split System: Heat Pump with Remote Outdoor Unit-Air-Source) | Yes
213780308 | Central Heat Pump | AIRQUEST | HVH837GKA** |  |  | EHD4X60AAL+WALLCON | *80CTL0701412B* | 32800 |  |  | 16.5 | 8.1 | 32400 |  |  | 25600 | 79% | 2 | Both | 682.5 | 2.73 | HRCU-A-CB (Split System: Heat Pump with Remote Outdoor Unit-Air-Source) | N/A
211240792 | Central Heat Pump | BRYANT HEATING AND COOLING SYSTEMS | 38MURAQ24AB3* |  |  | CAP**2417AL* | OVMAAB042112 | 23800 |  |  | 15.5 | 8.5 | 27000 |  |  | 24000 | 89% | 1.96 | Both | 495 | 1.98 | HRCU-A-CB (Split System: Heat Pump with Remote Outdoor Unit-Air-Source) | N/A
211241024 | Central Heat Pump | ARCOAIRE | DLCURAH24ABK |  |  | EA*4X25L17A* | *96VTN0401410A* | 24400 |  |  | 16 | 8.5 | 25600 |  |  | 21600 | 84% | 1.78 | Both | 507.5 | 2.03 | HRCU-A-CB (Split System: Heat Pump with Remote Outdoor Unit-Air-Source) | N/A
211242312 | Central Heat Pump | ARCOAIRE | DLCURAH24ABK |  |  | EA*4X36L21A* | *96VSN0801716A* | 24400 |  |  | 16.5 | 8.5 | 26200 |  |  | 22400 | 85% | 1.86 | Both | 507.5 | 2.03 | HRCU-A-CB (Split System: Heat Pump with Remote Outdoor Unit-Air-Source) | N/A
211243500 | Central Heat Pump | SMART COMFORT | DLCURAH24ABK |  |  | EA*4X37L21A* | *80ES(N,L)0451712A* | 24800 |  |  | 17 | 8.5 | 25400 |  |  | 21000 | 83% | 1.76 | Both | 517.5 | 2.07 | HRCU-A-CB (Split System: Heat Pump with Remote Outdoor Unit-Air-Source) | N/A
212383271 | Central Heat Pump | HEIL | DLCURAH36ABK |  |  | EA*4X36L21A* | *80VTL1102122A* | 36000 |  |  | 15.5 | 8.1 | 39500 |  |  | 35200 | 89% | 1.84 | Both | 750 | 3 | HRCU-A-CB (Split System: Heat Pump with Remote Outdoor Unit-Air-Source) | N/A
211241542 | Central Heat Pump | BRYANT HEATING AND COOLING SYSTEMS | 38MURAQ24AB3* |  |  | CAP**3017AL* | 926TB48080V17*** | 24200 |  |  | 16.5 | 8.5 | 26400 |  |  | 23000 | 87% | 1.9 | Both | 505 | 2.02 | HRCU-A-CB (Split System: Heat Pump with Remote Outdoor Unit-Air-Source) | N/A
211243016 | Central Heat Pump | BRYANT HEATING AND COOLING SYSTEMS | 38MURAQ24AB3* |  |  | CAP**3717AL* | 8(0,1)*SA36045E14*** | 25200 |  |  | 16 | 8.5 | 26200 |  |  | 21000 | 80% | 1.76 | Both | 525 | 2.1 | HRCU-A-CB (Split System: Heat Pump with Remote Outdoor Unit-Air-Source) | N/A
211243683 | Central Heat Pump | ARCOAIRE | DLCURAH24ABK |  |  | EA*4X37L21A* | OMV112K14A | 25000 |  |  | 16 | 8.5 | 25600 |  |  | 21000 | 82% | 1.76 | Both | 520 | 2.08 | HRCU-A-CB (Split System: Heat Pump with Remote Outdoor Unit-Air-Source) | N/A
211241960 | Central Heat Pump | HEIL | DLCURAH24ABK |  |  | EA*4X36L17A* | *80VTL0451412A* | 24200 |  |  | 16.5 | 8.5 | 26200 |  |  | 22400 | 85% | 1.86 | Both | 505 | 2.02 | HRCU-A-CB (Split System: Heat Pump with Remote Outdoor Unit-Air-Source) | N/A
211259979 | Central Heat Pump | BRYANT HEATING AND COOLING SYSTEMS | 38MURAQ18AB3* |  |  | CAP**1917AL* | 912SD36040E17*** | 18300 |  |  | 15.5 | 8.5 | 18400 |  |  | 17600 | 96% | 2.12 | Both | 380 | 1.52 | HRCU-A-CB (Split System: Heat Pump with Remote Outdoor Unit-Air-Source) | N/A
211393959 | Central Heat Pump | LUXAIRE | HMH72B341 |  |  | XAFC48FBCN1 | TM9Y100C16MP11 | 33800 |  |  | 17.5 | 8.5 | 32800 |  |  | 24200 | 74% | 2.06 | Both | 705 | 2.82 | HRCU-A-CB (Split System: Heat Pump with Remote Outdoor Unit-Air-Source) | Yes
211394898 | Central Heat Pump | LUXAIRE | HMH72B341 |  |  | XAFC48FXXN1+TXV | TM9V100C16MP12 | 33800 |  |  | 16.5 | 8.5 | 32400 |  |  | 23800 | 73% | 2.08 | Both | 705 | 2.82 | HRCU-A-CB (Split System: Heat Pump with Remote Outdoor Unit-Air-Source) | Yes
211243832 | Central Heat Pump | KEEPRITE | DLCURAH24ABK |  |  | EN(A,D)4X24L14** | *80ES(N,L)0701412A* | 23800 |  |  | 16 | 8.5 | 26800 |  |  | 23200 | 87% | 1.92 | Both | 495 | 1.98 | HRCU-A-CB (Split System: Heat Pump with Remote Outdoor Unit-Air-Source) | N/A
211240775 | Central Heat Pump | AIRQUEST | DLCURAH24ABK |  |  | EA*4X24L17A* | OMV098J12* | 23400 |  |  | 16.5 | 8.5 | 26600 |  |  | 25000 | 94% | 2.08 | Both | 487.5 | 1.95 | HRCU-A-CB (Split System: Heat Pump with Remote Outdoor Unit-Air-Source) | N/A
216735309 | Central Heat Pump | PAYNE HEATING AND COOLING | 37MUHAQ24AA3 |  |  | CAA**3717AM* | PG96VTAB30040A** | 22600 |  |  | 15.5 | 8.1 | 20800 |  |  | 18500 | 89% | 1.85 | Both | 470 | 1.88 | HRCU-A-CB (Split System: Heat Pump with Remote Outdoor Unit-Air-Source) | Yes
216736743 | Central Heat Pump | PAYNE HEATING AND COOLING | 37MUHAQ24AA3 |  |  | CSAH*2412AM* | PG95MSUA48060B** | 22600 |  |  | 15.5 | 8.1 | 21200 |  |  | 19100 | 90% | 1.85 | Both | 470 | 1.88 | HRCU-A-CB (Split System: Heat Pump with Remote Outdoor Unit-Air-Source) | Yes
217027244 | Central Heat Pump | YORK | HH836E2S11 | ASPEN |  | D(A,C,E)37C3K+TDR | TMLE040A12MP11 | 31400 |  |  | 18 | 8.5 | 31000 |  |  | 32200 | 104% | 2.69 | Both | 655 | 2.62 | HRCU-A-CB (Split System: Heat Pump with Remote Outdoor Unit-Air-Source) | N/A
216981920 | Central Heat Pump | BRYANT HEATING AND COOLING SYSTEMS | 293VAN060**AA* | ADP |  | PL60H210P17*+TXV | 986TD66100C21*** | 55500 |  |  | 18 | 8.5 | 58500 |  |  | 46000 | 79% | 2.02 | Both | 1157.5 | 4.63 | HRCU-A-CB (Split System: Heat Pump with Remote Outdoor Unit-Air-Source) | N/A
211242561 | Central Heat Pump | PAYNE HEATING AND COOLING | 38MURAQ24AB3* |  |  | CAP**3621AL* | PG80ES(A,L)A36070B** | 23400 |  |  | 17 | 8.5 | 25600 |  |  | 23600 | 92% | 1.98 | Both | 487.5 | 1.95 | HRCU-A-CB (Split System: Heat Pump with Remote Outdoor Unit-Air-Source) | N/A
216981877 | Central Heat Pump | BRYANT HEATING AND COOLING SYSTEMS | 293VAN048**AA* | ADP |  | V,C48H210P16*+TXV | 987MC60080C21*** | 43500 |  |  | 20 | 9.5 | 46000 |  |  | 36200 | 79% | 2 | Both | 907.5 | 3.63 | HRCU-A-CB (Split System: Heat Pump with Remote Outdoor Unit-Air-Source) | N/A
213779793 | Central Heat Pump | KENMORE | (C,H,T)VH837GKA** |  |  | EA*4X61L24A*+WALLCON | *97CMN1202422B* | 33200 |  |  | 17.5 | 8.5 | 32000 |  |  | 24800 | 78% | 1.98 | Both | 692.5 | 2.77 | HRCU-A-CB (Split System: Heat Pump with Remote Outdoor Unit-Air-Source) | No
214328310 | Central Heat Pump | CONTINENTAL | WSEHV4860RA1-C | ADP |  | H,A,DE50960 | WUV080T4BA | 46000 |  |  | 17 | 8.5 | 48000 |  |  | 34600 | 72% | 1.8 | Both | 957.5 | 3.83 | HRCU-A-CB (Split System: Heat Pump with Remote Outdoor Unit-Air-Source) | N/A
211243517 | Central Heat Pump | PAYNE HEATING AND COOLING | 38MURAQ24AB3* |  |  | CAP**3721AL* | PG80ES(A,L)A48070C** | 25000 |  |  | 17 | 8.5 | 25600 |  |  | 20800 | 81% | 1.76 | Both | 520 | 2.08 | HRCU-A-CB (Split System: Heat Pump with Remote Outdoor Unit-Air-Source) | N/A
211245555 | Central Heat Pump | PAYNE HEATING AND COOLING | 38MURAQ24AB3* |  |  | CNPV*3621AL* | PG96VTAA60080C** | 23600 |  |  | 17 | 8.1 | 25800 |  |  | 23800 | 92% | 1.98 | Both | 492.5 | 1.97 | HRCU-A-CB (Split System: Heat Pump with Remote Outdoor Unit-Air-Source) | N/A
211241628 | Central Heat Pump | AIRQUEST | DLCURAH24ABK |  |  | EA*4X30L17A* | *96VTN0601714A* | 23800 |  |  | 16.5 | 8.5 | 26200 |  |  | 23400 | 89% | 1.92 | Both | 495 | 1.98 | HRCU-A-CB (Split System: Heat Pump with Remote Outdoor Unit-Air-Source) | N/A
211245621 | Central Heat Pump | PAYNE HEATING AND COOLING | 38MURAQ24AB3* |  |  | CNPV*3621AL* | PG80ES(A,L)A42090B** | 24600 |  |  | 16.5 | 8.5 | 26400 |  |  | 22400 | 85% | 1.86 | Both | 512.5 | 2.05 | HRCU-A-CB (Split System: Heat Pump with Remote Outdoor Unit-Air-Source) | N/A
217027344 | Central Heat Pump | YORK | HH836E2S11 | ASPEN |  | D(A,C,E)43B3K+TDR | TMLE120C16MP11 | 31400 |  |  | 19 | 9 | 31400 |  |  | 30000 | 96% | 2.62 | Both | 655 | 2.62 | HRCU-A-CB (Split System: Heat Pump with Remote Outdoor Unit-Air-Source) | N/A
217027410 | Central Heat Pump | YORK | HH836E2S11 | ASPEN |  | D(A,C,E)36B4K+TDR | TP9C080C16MP13 | 30800 |  |  | 19 | 9 | 31200 |  |  | 29600 | 95% | 2.57 | Both | 642.5 | 2.57 | HRCU-A-CB (Split System: Heat Pump with Remote Outdoor Unit-Air-Source) | N/A
217027430 | Central Heat Pump | YORK | HH836E2S11 | ASPEN |  | D(A,C,E)48B3K+TDR | TP9C100C16MP13 | 31000 |  |  | 19 | 9 | 31200 |  |  | 29400 | 94% | 2.55 | Both | 645 | 2.58 | HRCU-A-CB (Split System: Heat Pump with Remote Outdoor Unit-Air-Source) | N/A
217027496 | Central Heat Pump | YORK | HH836E2S11 | ASPEN |  | D(A,C,E)37C3K+TDR | Y81E040A12SMPS1 | 31400 |  |  | 18 | 8.5 | 30400 |  |  | 31600 | 104% | 2.69 | Both | 655 | 2.62 | HRCU-A-CB (Split System: Heat Pump with Remote Outdoor Unit-Air-Source) | N/A
217027619 | Central Heat Pump | YORK | HH836E2S11 | ASPEN |  | D(A,C,E)42D3K+TDR | Y81E100C16SMPS1 | 32000 |  |  | 19 | 9 | 31600 |  |  | 29400 | 93% | 2.67 | Both | 667.5 | 2.67 | HRCU-A-CB (Split System: Heat Pump with Remote Outdoor Unit-Air-Source) | N/A
217027639 | Central Heat Pump | YORK | HH836E2S11 | ASPEN |  | D(A,C,E)36D3K+TDR | Y81E100C20SMPS1 | 32200 |  |  | 19 | 9 | 32000 |  |  | 29400 | 92% | 2.7 | Both | 670 | 2.68 | HRCU-A-CB (Split System: Heat Pump with Remote Outdoor Unit-Air-Source) | N/A
217027871 | Central Heat Pump | YORK | HH836E2S11 | ASPEN |  | D(A,C,E)42D3K+TDR | Y92E100C16SMPS1 | 31600 |  |  | 19 | 9.5 | 31400 |  |  | 32600 | 104% | 2.88 | Both | 657.5 | 2.63 | HRCU-A-CB (Split System: Heat Pump with Remote Outdoor Unit-Air-Source) | N/A
217025472 | Central Heat Pump | AMERICAN STANDARD | 5A6H7048A1 | ADP |  | PL60H245P18*+TXV | S8V2C080M5PDB | 43500 |  |  | 16 | 8.7 | 43000 |  |  | 32400 | 75% | 2.21 | Both | 907.5 | 3.63 | HRCU-A-CB (Split System: Heat Pump with Remote Outdoor Unit-Air-Source) | N/A
215792880 | Central Heat Pump | CARRIER | 38MURAQ36AB3* | ADP |  | CDP36A20P | 59TP6C060V17**16 | 34600 |  |  | 15.2 | 8.5 | 36800 |  |  | 34600 | 94% | 1.94 | Both | 720 | 2.88 | HRCU-A-CB (Split System: Heat Pump with Remote Outdoor Unit-Air-Source) | N/A
216952883 | Central Heat Pump | TRANE | 5TWR5060A1 | ASPEN |  | DH60T4J | L8V1C100U5VSB | 52500 |  |  | 15.5 | 8.1 | 50000 |  |  | 35000 | 70% | 3.06 | Both | 1095 | 4.38 | HRCU-A-CB (Split System: Heat Pump with Remote Outdoor Unit-Air-Source) | N/A
213613871 | Central Heat Pump | KEEPRITE | DLCURAH18ABK | ADP |  | H,GE30924+TD |  | 18000 |  |  | 16 | 9.1 | 17300 |  |  | 14600 | 84% | 2.12 | Both | 375 | 1.5 | HRCU-A-C (Split System: Heat Pump with Remote Outdoor Unit with No Indoor Fan --Air Source) | N/A
216977196 | Central Heat Pump | LENNOX | EL18KSLV-036-230A** | ADP |  | LP36/37R*+TXV | SL297UH040NV36B* | 34600 |  |  | 17 | 8.5 | 34000 |  |  | 28000 | 82% | 1.85 | Both | 720 | 2.88 | HRCU-A-CB (Split System: Heat Pump with Remote Outdoor Unit-Air-Source) | N/A
213613450 | Central Heat Pump | PAYNE HEATING AND COOLING | 38MURAQ18AB3* | ASPEN |  | AFM234+TDR |  | 17500 |  |  | 15.2 | 8.2 | 19300 |  |  | 18300 | 95% | 2.2 | Both | 365 | 1.46 | HRCU-A-CB (Split System: Heat Pump with Remote Outdoor Unit-Air-Source) | N/A
213781310 | Central Heat Pump | COMFORTMAKER | CVH837GKA2* |  |  | EA*4X48L21A*+WALLCON | *80CTL0902120B* | 32200 |  |  | 17 | 8.1 | 32600 |  |  | 24800 | 76% | 1.98 | Both | 670 | 2.68 | HRCU-A-CB (Split System: Heat Pump with Remote Outdoor Unit-Air-Source) | N/A
211206832 | Central Heat Pump | COLEMAN | HC20B2421 |  |  | XAMB24DE1N1+CC | TM9V060B12MP12 | 22600 |  |  | 17 | 8.5 | 23800 |  |  | 18500 | 78% | 1.92 | Both | 470 | 1.88 | HRCU-A-CB (Split System: Heat Pump with Remote Outdoor Unit-Air-Source) | No
211206849 | Central Heat Pump | COLEMAN | HC20B2421 |  |  | XAMB24DE1N1+CC | TPLC080B12MP13 | 22400 |  |  | 18 | 8.5 | 23600 |  |  | 18400 | 78% | 1.92 | Both | 467.5 | 1.87 | HRCU-A-CB (Split System: Heat Pump with Remote Outdoor Unit-Air-Source) | No
214331612 | Central Heat Pump | TCL | TCU-36D7HEWA/DV2O |  |  | TCE-3036D6HWA/DVOE(02)+DK |  | 31000 |  |  | 15.2 | 8.5 | 33600 |  |  | 23600 | 70% | 1.9 | Both | 645 | 2.58 | HRCU-A-C (Split System: Heat Pump with Remote Outdoor Unit with No Indoor Fan --Air Source) | N/A
207820947 | Central Heat Pump | TRANE | 4TWV0X60A1 |  |  | TEM8B0C60V51+TDR |  | 54000 |  |  | 19.5 | 8.5 | 51000 |  |  | 37000 | 73% | 1.84 | Both | 1125 | 4.5 | HRCU-A-CB (Split System: Heat Pump with Remote Outdoor Unit-Air-Source) | No
204299308 | Central Heat Pump | AIRQUEST | HVH837GKA** |  |  | EA*4X48L21A*+WALLCON | *96CTN1002122A* | 32400 |  |  | 17.5 | 8.5 | 32600 |  |  | 25000 | 77% | 1.98 | Both | 675 | 2.7 | HRCU-A-CB (Split System: Heat Pump with Remote Outdoor Unit-Air-Source) | No
204299399 | Central Heat Pump | ARCOAIRE | HVH837GKA** |  |  | EA*4X48L24A*+WALLCON | *97CMN1002122A* | 32400 |  |  | 17.5 | 8.5 | 32600 |  |  | 24800 | 76% | 2 | Both | 675 | 2.7 | HRCU-A-CB (Split System: Heat Pump with Remote Outdoor Unit-Air-Source) | No
204299367 | Central Heat Pump | HEIL | HVH837GKA** |  |  | EA*4X48L24A*+WALLCON | *80CTL1352422A* | 32400 |  |  | 17.5 | 8.5 | 32400 |  |  | 24800 | 77% | 2 | Both | 675 | 2.7 | HRCU-A-CB (Split System: Heat Pump with Remote Outdoor Unit-Air-Source) | No
213080935 | Central Heat Pump | ACIQ | HVH837GKA2* |  |  | EA*4X48L21A*+WALLCON | *80CTL0902120A* | 32200 |  |  | 17.5 | 8.5 | 32600 |  |  | 25000 | 77% | 1.98 | Both | 670 | 2.68 | HRCU-A-CB (Split System: Heat Pump with Remote Outdoor Unit-Air-Source) | No
204299229 | Central Heat Pump | ARCOAIRE | HVH837GKA** |  |  | EA*4X48L21A*+WALLCON | *80CTL0902120A* | 32200 |  |  | 17.5 | 8.5 | 32600 |  |  | 25000 | 77% | 1.98 | Both | 670 | 2.68 | HRCU-A-CB (Split System: Heat Pump with Remote Outdoor Unit-Air-Source) | No
206771781 | Central Heat Pump | KEEPRITE | CVH837GKA2* |  |  | EA*4X48L21A*+WALLCON | *80CTL0902120A* | 32200 |  |  | 17.5 | 8.5 | 32600 |  |  | 25000 | 77% | 1.98 | Both | 670 | 2.68 | HRCU-A-CB (Split System: Heat Pump with Remote Outdoor Unit-Air-Source) | No
204299232 | Central Heat Pump | KEEPRITE | CVH837GKA** |  |  | EA*4X48L21A*+WALLCON | *80CTL0902120A* | 32200 |  |  | 17.5 | 8.5 | 32600 |  |  | 25000 | 77% | 1.98 | Both | 670 | 2.68 | HRCU-A-CB (Split System: Heat Pump with Remote Outdoor Unit-Air-Source) | No
206764982 | Central Heat Pump | CARRIER | 25VNA837A*031* |  |  | CAP**4824AL*+UI | 59TN6B120C24**22 | 32400 |  |  | 17.5 | 8.5 | 32400 |  |  | 24800 | 77% | 2 | Both | 675 | 2.7 | HRCU-A-CB (Split System: Heat Pump with Remote Outdoor Unit-Air-Source) | No
206790384 | Central Heat Pump | BRYANT HEATING AND COOLING SYSTEMS | 284ANV036*0**B* |  |  | CNPV*4221AL*+UI | 986TC42080C17*** | 32800 |  |  | 18.5 | 9 | 35600 |  |  | 26800 | 75% | 1.96 | Both | 682.5 | 2.73 | HRCU-A-CB (Split System: Heat Pump with Remote Outdoor Unit-Air-Source) | No
206790376 | Central Heat Pump | BRYANT HEATING AND COOLING SYSTEMS | 284ANV036*0**B* |  |  | CNPV*4217AL*+UI | 986TC42060C17*** | 33200 |  |  | 18.5 | 9 | 35600 |  |  | 26600 | 75% | 1.98 | Both | 692.5 | 2.77 | HRCU-A-CB (Split System: Heat Pump with Remote Outdoor Unit-Air-Source) | No
207559016 | Central Heat Pump | TRANE | 4TWV0X60A1 |  |  | 4TXCD010DS3 | *UHMD120ACV5 | 53500 |  |  | 19 | 8.2 | 51000 |  |  | 39000 | 76% | 1.8 | Both | 1115 | 4.46 | HRCU-A-CB (Split System: Heat Pump with Remote Outdoor Unit-Air-Source) | No
213080919 | Central Heat Pump | ACIQ | HVH837GKA** |  |  | EA*4X43L21A*+WALLCON | *96CTN1002122A* | 33000 |  |  | 17.5 | 8.5 | 33000 |  |  | 25200 | 76% | 2 | Both | 687.5 | 2.75 | HRCU-A-CB (Split System: Heat Pump with Remote Outdoor Unit-Air-Source) | No
213080913 | Central Heat Pump | ACIQ | HVH837GKA** |  |  | EA*4X37L21A*+WALLCON | *97CMN1002122A* | 33000 |  |  | 17.5 | 8.5 | 33000 |  |  | 25200 | 76% | 2 | Both | 687.5 | 2.75 | HRCU-A-CB (Split System: Heat Pump with Remote Outdoor Unit-Air-Source) | No
206771715 | Central Heat Pump | ARCOAIRE | HVH837GKA2* |  |  | EA*4X43L21A*+WALLCON | *96CTN1002122A* | 33000 |  |  | 17.5 | 8.5 | 33000 |  |  | 25200 | 76% | 2 | Both | 687.5 | 2.75 | HRCU-A-CB (Split System: Heat Pump with Remote Outdoor Unit-Air-Source) | No
204298897 | Central Heat Pump | CARRIER | 25VNA837A*030* |  |  | CAP**3721AL*+UI | 59TN6B100C21**22 | 33000 |  |  | 17.5 | 8.5 | 33000 |  |  | 25200 | 76% | 2 | Both | 687.5 | 2.75 | HRCU-A-CB (Split System: Heat Pump with Remote Outdoor Unit-Air-Source) | No
204298893 | Central Heat Pump | CARRIER | 25VNA837A*030* |  |  | CAP**3721AL*+UI | 59MN7B100C21**22 | 33000 |  |  | 17.5 | 8.5 | 33000 |  |  | 25200 | 76% | 2 | Both | 687.5 | 2.75 | HRCU-A-CB (Split System: Heat Pump with Remote Outdoor Unit-Air-Source) | No
205751087 | Central Heat Pump | KENMORE | (C,H,T)VH837GKA** |  |  | EA*4X37L21A*+WALLCON | *96CTN1002122A* | 33000 |  |  | 17.5 | 8.5 | 33000 |  |  | 25200 | 76% | 2 | Both | 687.5 | 2.75 | HRCU-A-CB (Split System: Heat Pump with Remote Outdoor Unit-Air-Source) | No
206771720 | Central Heat Pump | TEMPSTAR | TVH837GKA2* |  |  | EA*4X43L21A*+WALLCON | *96CTN1002122A* | 33000 |  |  | 17.5 | 8.5 | 33000 |  |  | 25200 | 76% | 2 | Both | 687.5 | 2.75 | HRCU-A-CB (Split System: Heat Pump with Remote Outdoor Unit-Air-Source) | No
205751224 | Central Heat Pump | KENMORE | (C,H,T)VH837GKA** |  |  | EA*4X43L21A*+WALLCON | *80CTL0901716A* | 33000 |  |  | 18 | 8.5 | 32800 |  |  | 25000 | 76% | 2 | Both | 687.5 | 2.75 | HRCU-A-CB (Split System: Heat Pump with Remote Outdoor Unit-Air-Source) | No
213080911 | Central Heat Pump | ACIQ | HVH825GKA2* |  |  | EA*4X37L21A*+WALLCON | *80CTL0901716A* | 24600 |  |  | 17.5 | 8.5 | 21000 |  |  | 16500 | 79% | 2.04 | Both | 512.5 | 2.05 | HRCU-A-CB (Split System: Heat Pump with Remote Outdoor Unit-Air-Source) | No
206788866 | Central Heat Pump | CARRIER | 25VNA436A*031* |  |  | CSPH*3612AL*+UI | 59CU5A100C21**22 | 33800 |  |  | 18.5 | 9 | 35200 |  |  | 26200 | 74% | 2.02 | Both | 705 | 2.82 | HRCU-A-CB (Split System: Heat Pump with Remote Outdoor Unit-Air-Source) | No
206790585 | Central Heat Pump | BRYANT HEATING AND COOLING SYSTEMS | 284ANV036*0**B* |  |  | CSPH*4812AL*+UI | 88*TA36070C14*** | 34000 |  |  | 19 | 9 | 35200 |  |  | 26000 | 74% | 2.04 | Both | 707.5 | 2.83 | HRCU-A-CB (Split System: Heat Pump with Remote Outdoor Unit-Air-Source) | No
206790573 | Central Heat Pump | BRYANT HEATING AND COOLING SYSTEMS | 284ANV036*0**B* |  |  | CAP**6121AL*+UI | 987MB42060C17*** | 34400 |  |  | 19 | 9 | 35000 |  |  | 25600 | 73% | 1.98 | Both | 717.5 | 2.87 | HRCU-A-CB (Split System: Heat Pump with Remote Outdoor Unit-Air-Source) | No
206788619 | Central Heat Pump | CARRIER | 25VNA436A*031* |  |  | CAP**4321AL*+UI | 59TN6B080C17**14 | 34200 |  |  | 19 | 9.5 | 35200 |  |  | 25800 | 73% | 2.02 | Both | 712.5 | 2.85 | HRCU-A-CB (Split System: Heat Pump with Remote Outdoor Unit-Air-Source) | No
206788618 | Central Heat Pump | CARRIER | 25VNA436A*031* |  |  | CAP**4321AL*+UI | 59TN6B060C17**14 | 34200 |  |  | 19 | 9.5 | 35400 |  |  | 26000 | 73% | 2.02 | Both | 712.5 | 2.85 | HRCU-A-CB (Split System: Heat Pump with Remote Outdoor Unit-Air-Source) | No
206788844 | Central Heat Pump | CARRIER | 25VNA436A*031* |  |  | CAP**3721AL*+UI | 59CU5A080C21**20 | 34400 |  |  | 19.5 | 9.5 | 35000 |  |  | 25600 | 73% | 2.06 | Both | 717.5 | 2.87 | HRCU-A-CB (Split System: Heat Pump with Remote Outdoor Unit-Air-Source) | No
206790115 | Central Heat Pump | BRYANT HEATING AND COOLING SYSTEMS | 284ANV024*0**B* |  |  | CSPH*4212AL*+UI | 88*TA48090C17*** | 24000 |  |  | 20.5 | 10.5 | 26400 |  |  | 19600 | 74% | 2.54 | Both | 500 | 2 | HRCU-A-CB (Split System: Heat Pump with Remote Outdoor Unit-Air-Source) | No
211603984 | Central Heat Pump | TCL | THH24HAI2NAF2U23 |  |  | THH24IAI2NAF2H23 |  | 24000 |  |  | 15.2 | 8.1 | 24000 |  |  | 18000 | 75% | 1.94 | Both | 500 | 2 | HRCU-A-CB (Split System: Heat Pump with Remote Outdoor Unit-Air-Source) | Yes
212510673 | Central Heat Pump | TCL | THH36HAI2NAF2U23 |  |  | 4TXCB004DS3 | A951X060BU4SAB | 30000 |  |  | 15.2 | 8.1 | 25000 |  |  | 18000 | 72% | 1.75 | Both | 625 | 2.5 | HRCU-A-CB (Split System: Heat Pump with Remote Outdoor Unit-Air-Source) | Yes
212510664 | Central Heat Pump | TCL | THH18HAI2NAF2U23 |  |  | 4TXCB003DS3 | A952V040BU3SAD | 20000 |  |  | 15.2 | 8.5 | 20000 |  |  | 18000 | 90% | 1.85 | Both | 417.5 | 1.67 | HRCU-A-CB (Split System: Heat Pump with Remote Outdoor Unit-Air-Source) | Yes
212617000 | Central Heat Pump | TCL | THH42HAI2NAF2U23 |  |  | THH36IAI2NAF2H23 |  | 36000 |  |  | 15.2 | 8.5 | 36000 |  |  | 30000 | 83% | 1.8 | Both | 750 | 3 | HRCU-A-CB (Split System: Heat Pump with Remote Outdoor Unit-Air-Source) | Yes
211603990 | Central Heat Pump | TCL | THH30HAI2NAF2U23 |  |  | THH36IAI2NAF2H23 |  | 28000 |  |  | 15.2 | 8.5 | 28000 |  |  | 21000 | 75% | 1.81 | Both | 582.5 | 2.33 | HRCU-A-CB (Split System: Heat Pump with Remote Outdoor Unit-Air-Source) | Yes
214053840 | Central Heat Pump | BOSCH | BOVD-36HDN1-M20G |  |  | BMAC4248CNTF |  | 32400 |  |  | 15.2 | 9 | 34200 |  |  | 24000 | 70% | 1.86 | Both | 675 | 2.7 | HRCU-A-C (Split System: Heat Pump with Remote Outdoor Unit with No Indoor Fan --Air Source) | Yes
211379850 | Central Heat Pump | YORK | HMH72B341 |  |  | XAHC48FBCN1 | YPLC080B12MP13 | 32400 |  |  | 16 | 8.1 | 32000 |  |  | 23600 | 74% | 1.98 | Both | 675 | 2.7 | HRCU-A-CB (Split System: Heat Pump with Remote Outdoor Unit-Air-Source) | Yes
211385941 | Central Heat Pump | LUXAIRE | HMH72B341 |  |  | XAHC48FBCN1 | TM8E080B12MP11 | 32800 |  |  | 16.5 | 8.1 | 32400 |  |  | 23800 | 73% | 2 | Both | 682.5 | 2.73 | HRCU-A-CB (Split System: Heat Pump with Remote Outdoor Unit-Air-Source) | Yes
211398641 | Central Heat Pump | FRASER-JOHNSTON | HMH72B341 |  |  | XAHC48FBCN1 | TMLE100B12MP11 | 32600 |  |  | 17 | 8.1 | 31800 |  |  | 23200 | 73% | 2.02 | Both | 680 | 2.72 | HRCU-A-CB (Split System: Heat Pump with Remote Outdoor Unit-Air-Source) | Yes
211398635 | Central Heat Pump | JOHNSON CONTROLS | HMH72B341 |  |  | XAHC48FBCN1 | TM8E100B12MP11 | 32600 |  |  | 17 | 8.1 | 31800 |  |  | 23200 | 73% | 2.02 | Both | 680 | 2.72 | HRCU-A-CB (Split System: Heat Pump with Remote Outdoor Unit-Air-Source) | Yes
211396801 | Central Heat Pump | COLEMAN | HMH72B341 |  |  | XAHC48FBCN1 | TM8Y100C16MP11 | 33600 |  |  | 17 | 8.1 | 32600 |  |  | 24000 | 74% | 2.04 | Both | 700 | 2.8 | HRCU-A-CB (Split System: Heat Pump with Remote Outdoor Unit-Air-Source) | Yes
211396766 | Central Heat Pump | FRASER-JOHNSTON | HMH72B341 |  |  | XAHD48FBCN1 | TM8Y080C16MP11 | 33600 |  |  | 17 | 8.1 | 32600 |  |  | 24000 | 74% | 2.04 | Both | 700 | 2.8 | HRCU-A-CB (Split System: Heat Pump with Remote Outdoor Unit-Air-Source) | Yes
211379559 | Central Heat Pump | YORK | HMH72B341 |  |  | XAHD48FBCN1 | TM8Y080C16MP11 | 33600 |  |  | 17 | 8.1 | 32600 |  |  | 24000 | 74% | 2.04 | Both | 700 | 2.8 | HRCU-A-CB (Split System: Heat Pump with Remote Outdoor Unit-Air-Source) | Yes
215402208 | Central Heat Pump | AMERISTAR | E4HL5030A1000A |  |  | 4TXCB004DS3 | A801X060BM4SD | 30000 |  |  | 15.2 | 8.1 | 25000 |  |  | 18000 | 72% | 1.75 | Both | 625 | 2.5 | HRCU-A-CB (Split System: Heat Pump with Remote Outdoor Unit-Air-Source) | Yes
211390464 | Central Heat Pump | LUXAIRE | HMH72B341 |  |  | XAHC36DBCN1 | LPLC080B12MP13 | 32800 |  |  | 16.5 | 8.1 | 32800 |  |  | 23200 | 71% | 1.98 | Both | 682.5 | 2.73 | HRCU-A-CB (Split System: Heat Pump with Remote Outdoor Unit-Air-Source) | Yes
211378248 | Central Heat Pump | YORK | HMH72B341 |  |  | XAHC36DBCN1 | YPLC080B12MP13 | 32800 |  |  | 16.5 | 8.1 | 32800 |  |  | 23200 | 71% | 1.98 | Both | 682.5 | 2.73 | HRCU-A-CB (Split System: Heat Pump with Remote Outdoor Unit-Air-Source) | Yes
211390945 | Central Heat Pump | JOHNSON CONTROLS | HMH72B341 |  |  | XAHB36DBCN1 | TPLC060A12MP13 | 33400 |  |  | 16.5 | 8.1 | 33600 |  |  | 23800 | 71% | 2.02 | Both | 695 | 2.78 | HRCU-A-CB (Split System: Heat Pump with Remote Outdoor Unit-Air-Source) | Yes
211392545 | Central Heat Pump | COLEMAN | HMH72B341 |  |  | XAHB36DBCN1 | TM8E060A12MP11 | 33200 |  |  | 17 | 8.1 | 33200 |  |  | 23400 | 70% | 2 | Both | 692.5 | 2.77 | HRCU-A-CB (Split System: Heat Pump with Remote Outdoor Unit-Air-Source) | Yes
211392250 | Central Heat Pump | FRASER-JOHNSTON | HMH72B341 |  |  | XAHB36DBCN1 | TM8E080B12MP11 | 33200 |  |  | 17 | 8.1 | 33200 |  |  | 23400 | 70% | 2 | Both | 692.5 | 2.77 | HRCU-A-CB (Split System: Heat Pump with Remote Outdoor Unit-Air-Source) | Yes
211392568 | Central Heat Pump | JOHNSON CONTROLS | HMH72B341 |  |  | XAHB36DBCN1 | TMLE060A12MP11 | 33200 |  |  | 17 | 8.1 | 33200 |  |  | 23400 | 70% | 2 | Both | 692.5 | 2.77 | HRCU-A-CB (Split System: Heat Pump with Remote Outdoor Unit-Air-Source) | Yes
211378727 | Central Heat Pump | YORK | HMH72B341 |  |  | XAHB36DBCN1 | TM8E060A12MP11 | 33200 |  |  | 17 | 8.1 | 33200 |  |  | 23400 | 70% | 2 | Both | 692.5 | 2.77 | HRCU-A-CB (Split System: Heat Pump with Remote Outdoor Unit-Air-Source) | Yes
211390714 | Central Heat Pump | LUXAIRE | HMH72B341 |  |  | XAFB36DXXN1+TXV | TPLC080B12MP13 | 33600 |  |  | 17 | 8.1 | 33600 |  |  | 23600 | 70% | 2.02 | Both | 700 | 2.8 | HRCU-A-CB (Split System: Heat Pump with Remote Outdoor Unit-Air-Source) | Yes
211389315 | Central Heat Pump | COLEMAN | HMH72B341 |  |  | XAHC36DBCN1 | TM8Y100C20MP11 | 34000 |  |  | 17 | 8.1 | 33800 |  |  | 24200 | 72% | 2.08 | Both | 707.5 | 2.83 | HRCU-A-CB (Split System: Heat Pump with Remote Outdoor Unit-Air-Source) | Yes
211389816 | Central Heat Pump | COLEMAN | HMH72B341 |  |  | XAHB36DBCN1 | TM8Y060A12MP11 | 32800 |  |  | 17.5 | 8.1 | 32600 |  |  | 23000 | 71% | 1.98 | Both | 682.5 | 2.73 | HRCU-A-CB (Split System: Heat Pump with Remote Outdoor Unit-Air-Source) | Yes
211389827 | Central Heat Pump | JOHNSON CONTROLS | HMH72B341 |  |  | XAHB36DBCN1 | TM8Y060A12MP11 | 32800 |  |  | 17.5 | 8.1 | 32600 |  |  | 23000 | 71% | 1.98 | Both | 682.5 | 2.73 | HRCU-A-CB (Split System: Heat Pump with Remote Outdoor Unit-Air-Source) | Yes
211391693 | Central Heat Pump | FRASER-JOHNSTON | HMH72B341 |  |  | XAHB36DBCN1 | TM8E100B12MP11 | 33200 |  |  | 17.5 | 8.1 | 33000 |  |  | 23400 | 71% | 2.02 | Both | 692.5 | 2.77 | HRCU-A-CB (Split System: Heat Pump with Remote Outdoor Unit-Air-Source) | Yes
211392770 | Central Heat Pump | LUXAIRE | HMH72B341 |  |  | XAHB36DBCN1 | TM8E040A12MP11 | 33200 |  |  | 17.5 | 8.1 | 33000 |  |  | 23200 | 70% | 2.02 | Both | 692.5 | 2.77 | HRCU-A-CB (Split System: Heat Pump with Remote Outdoor Unit-Air-Source) | Yes
211378555 | Central Heat Pump | YORK | HMH72B341 |  |  | XAHB36DBCN1 | TMLE100B12MP11 | 33200 |  |  | 17.5 | 8.1 | 33000 |  |  | 23400 | 71% | 2.02 | Both | 692.5 | 2.77 | HRCU-A-CB (Split System: Heat Pump with Remote Outdoor Unit-Air-Source) | Yes
211391614 | Central Heat Pump | CHAMPION HEATING AND COOLING | HMH72B341 |  |  | XAHC36DBCN1 | TM8E100B12MP11 | 33400 |  |  | 17.5 | 8.1 | 33000 |  |  | 23400 | 71% | 2.02 | Both | 695 | 2.78 | HRCU-A-CB (Split System: Heat Pump with Remote Outdoor Unit-Air-Source) | Yes
211391627 | Central Heat Pump | CHAMPION HEATING AND COOLING | HMH72B341 |  |  | XAHC36DBCN1 | TMLE100B12MP11 | 33400 |  |  | 17.5 | 8.1 | 33000 |  |  | 23400 | 71% | 2.02 | Both | 695 | 2.78 | HRCU-A-CB (Split System: Heat Pump with Remote Outdoor Unit-Air-Source) | Yes
211391623 | Central Heat Pump | LUXAIRE | HMH72B341 |  |  | XAHC36DBCN1 | TMLE100B12MP11 | 33400 |  |  | 17.5 | 8.1 | 33000 |  |  | 23400 | 71% | 2.02 | Both | 695 | 2.78 | HRCU-A-CB (Split System: Heat Pump with Remote Outdoor Unit-Air-Source) | Yes
211391107 | Central Heat Pump | CHAMPION HEATING AND COOLING | HMH72B341 |  |  | XAFB36DBCN1 | TPLC060A12MP13 | 34000 |  |  | 17.5 | 8.1 | 34000 |  |  | 24200 | 71% | 2.06 | Both | 707.5 | 2.83 | HRCU-A-CB (Split System: Heat Pump with Remote Outdoor Unit-Air-Source) | Yes
211391104 | Central Heat Pump | FRASER-JOHNSTON | HMH72B341 |  |  | XAFB36DBCN1 | TPLC060A12MP13 | 34000 |  |  | 17.5 | 8.1 | 34000 |  |  | 24200 | 71% | 2.06 | Both | 707.5 | 2.83 | HRCU-A-CB (Split System: Heat Pump with Remote Outdoor Unit-Air-Source) | Yes
211391101 | Central Heat Pump | LUXAIRE | HMH72B341 |  |  | XAFB36DBCN1 | TPLC060A12MP13 | 34000 |  |  | 17.5 | 8.1 | 34000 |  |  | 24200 | 71% | 2.06 | Both | 707.5 | 2.83 | HRCU-A-CB (Split System: Heat Pump with Remote Outdoor Unit-Air-Source) | Yes
211378022 | Central Heat Pump | YORK | HMH72B341 |  |  | XAHC36DBCN1 | TM8Y080C16MP11 | 34000 |  |  | 18 | 8.1 | 34000 |  |  | 24400 | 72% | 2.06 | Both | 707.5 | 2.83 | HRCU-A-CB (Split System: Heat Pump with Remote Outdoor Unit-Air-Source) | Yes
213297898 | Central Heat Pump | COLEMAN | HMH72B341 |  |  | XAFB36DBCN1 | Z9ES060A10SMPS1 | 33400 |  |  | 18.5 | 8.1 | 32800 |  |  | 23200 | 71% | 2.02 | Both | 695 | 2.78 | HRCU-A-CB (Split System: Heat Pump with Remote Outdoor Unit-Air-Source) | Yes
213297900 | Central Heat Pump | FRASER-JOHNSTON | HMH72B341 |  |  | XAFB36DBCN1 | Z9ES060A10SMPS1 | 33400 |  |  | 18.5 | 8.1 | 32800 |  |  | 23200 | 71% | 2.02 | Both | 695 | 2.78 | HRCU-A-CB (Split System: Heat Pump with Remote Outdoor Unit-Air-Source) | Yes
216679738 | Central Heat Pump | AIRQUEST | DLCURAH18ABK |  |  | EHD4X24AAL | *97VTN0601716A* | 17400 |  |  | 15.5 | 8.1 | 18100 |  |  | 18400 | 102% | 2.05 | Both | 362.5 | 1.45 | HRCU-A-CB (Split System: Heat Pump with Remote Outdoor Unit-Air-Source) | Yes
216679736 | Central Heat Pump | PAYNE HEATING AND COOLING | 38MURAQ18AB3* |  |  | CSPH*2412AL* | PG97VTAA48060B** | 17400 |  |  | 15.5 | 8.1 | 18100 |  |  | 18400 | 102% | 2.05 | Both | 362.5 | 1.45 | HRCU-A-CB (Split System: Heat Pump with Remote Outdoor Unit-Air-Source) | Yes
211392002 | Central Heat Pump | CHAMPION HEATING AND COOLING | HMH72B341 |  |  | XAHC36DBCN1 | TM8E080C16MP11 | 33600 |  |  | 17.5 | 8.1 | 32800 |  |  | 23200 | 71% | 2.04 | Both | 700 | 2.8 | HRCU-A-CB (Split System: Heat Pump with Remote Outdoor Unit-Air-Source) | Yes
211391270 | Central Heat Pump | CHAMPION HEATING AND COOLING | HMH72B341 |  |  | XAHC36DBCN1 | TMLE120C16MP11 | 33600 |  |  | 17.5 | 8.1 | 33000 |  |  | 23200 | 70% | 2.04 | Both | 700 | 2.8 | HRCU-A-CB (Split System: Heat Pump with Remote Outdoor Unit-Air-Source) | Yes
211391267 | Central Heat Pump | FRASER-JOHNSTON | HMH72B341 |  |  | XAHC36DBCN1 | TMLE120C16MP11 | 33600 |  |  | 17.5 | 8.1 | 33000 |  |  | 23200 | 70% | 2.04 | Both | 700 | 2.8 | HRCU-A-CB (Split System: Heat Pump with Remote Outdoor Unit-Air-Source) | Yes
211391539 | Central Heat Pump | CHAMPION HEATING AND COOLING | HMH72B341 |  |  | XAFC36DBCN1 | TMLE100C16MP11 | 34000 |  |  | 17.5 | 8.1 | 33600 |  |  | 23800 | 71% | 2.08 | Both | 707.5 | 2.83 | HRCU-A-CB (Split System: Heat Pump with Remote Outdoor Unit-Air-Source) | Yes
211391542 | Central Heat Pump | JOHNSON CONTROLS | HMH72B341 |  |  | XAFC36DBCN1 | TMLE100C16MP11 | 34000 |  |  | 17.5 | 8.1 | 33600 |  |  | 23800 | 71% | 2.08 | Both | 707.5 | 2.83 | HRCU-A-CB (Split System: Heat Pump with Remote Outdoor Unit-Air-Source) | Yes
211389856 | Central Heat Pump | JOHNSON CONTROLS | HMH72B341 |  |  | XAFB36DXXN1+TXV | TM8Y060A12MP11 | 33800 |  |  | 18 | 8.1 | 33400 |  |  | 23400 | 70% | 2.04 | Both | 705 | 2.82 | HRCU-A-CB (Split System: Heat Pump with Remote Outdoor Unit-Air-Source) | Yes
211389848 | Central Heat Pump | LUXAIRE | HMH72B341 |  |  | XAFB36DXXN1+TXV | TM8Y060A12MP11 | 33800 |  |  | 18 | 8.1 | 33400 |  |  | 23400 | 70% | 2.04 | Both | 705 | 2.82 | HRCU-A-CB (Split System: Heat Pump with Remote Outdoor Unit-Air-Source) | Yes
211391759 | Central Heat Pump | COLEMAN | HMH72B341 |  |  | XAFC36DBCN1 | TM8E100B12MP11 | 34000 |  |  | 18 | 8.1 | 33800 |  |  | 23800 | 70% | 2.06 | Both | 707.5 | 2.83 | HRCU-A-CB (Split System: Heat Pump with Remote Outdoor Unit-Air-Source) | Yes
211389747 | Central Heat Pump | FRASER-JOHNSTON | HMH72B341 |  |  | XAFB36DBCN1 | TM8Y080B12MP11 | 34000 |  |  | 18 | 8.1 | 33400 |  |  | 23600 | 71% | 2.04 | Both | 707.5 | 2.83 | HRCU-A-CB (Split System: Heat Pump with Remote Outdoor Unit-Air-Source) | Yes
211391780 | Central Heat Pump | FRASER-JOHNSTON | HMH72B341 |  |  | XAFC36DBCN1 | TMLE100B12MP11 | 34000 |  |  | 18 | 8.1 | 33800 |  |  | 23800 | 70% | 2.06 | Both | 707.5 | 2.83 | HRCU-A-CB (Split System: Heat Pump with Remote Outdoor Unit-Air-Source) | Yes
211392891 | Central Heat Pump | JOHNSON CONTROLS | HMH72B341 |  |  | XAFB36DBCN1 | TMLE040A12MP11 | 34000 |  |  | 18 | 8.1 | 33600 |  |  | 23800 | 71% | 2.06 | Both | 707.5 | 2.83 | HRCU-A-CB (Split System: Heat Pump with Remote Outdoor Unit-Air-Source) | Yes
211392672 | Central Heat Pump | JOHNSON CONTROLS | HMH72B341 |  |  | XAFB36DBCN1 | TMLE060A12MP11 | 34000 |  |  | 18 | 8.1 | 33800 |  |  | 23800 | 70% | 2.06 | Both | 707.5 | 2.83 | HRCU-A-CB (Split System: Heat Pump with Remote Outdoor Unit-Air-Source) | Yes
211389753 | Central Heat Pump | JOHNSON CONTROLS | HMH72B341 |  |  | XAFB36DBCN1 | TM8Y080B12MP11 | 34000 |  |  | 18 | 8.1 | 33400 |  |  | 23600 | 71% | 2.04 | Both | 707.5 | 2.83 | HRCU-A-CB (Split System: Heat Pump with Remote Outdoor Unit-Air-Source) | Yes
211391818 | Central Heat Pump | LUXAIRE | HMH72B341 |  |  | XAFB36DXXN1+TXV | TM8E100B12MP11 | 34000 |  |  | 18 | 8.1 | 33800 |  |  | 23800 | 70% | 2.06 | Both | 707.5 | 2.83 | HRCU-A-CB (Split System: Heat Pump with Remote Outdoor Unit-Air-Source) | Yes
211378079 | Central Heat Pump | YORK | HMH72B341 |  |  | XAFB36DBCN1 | TM8Y080B12MP11 | 34000 |  |  | 18 | 8.1 | 33400 |  |  | 23600 | 71% | 2.04 | Both | 707.5 | 2.83 | HRCU-A-CB (Split System: Heat Pump with Remote Outdoor Unit-Air-Source) | Yes
216680894 | Central Heat Pump | KEEPRITE | DLCURAH18ABK |  |  | EHD4X30AAL | *97VTN0801716A* | 17500 |  |  | 15.5 | 8.1 | 18000 |  |  | 18100 | 101% | 2 | Both | 365 | 1.46 | HRCU-A-CB (Split System: Heat Pump with Remote Outdoor Unit-Air-Source) | Yes
216680895 | Central Heat Pump | SMART COMFORT | DLCURAH18ABK |  |  | EHD4X30AAL | *97VTN0801716A* | 17500 |  |  | 15.5 | 8.1 | 18000 |  |  | 18100 | 101% | 2 | Both | 365 | 1.46 | HRCU-A-CB (Split System: Heat Pump with Remote Outdoor Unit-Air-Source) | Yes
214731836 | Central Heat Pump | ECOER | EODA18H-2436BAA |  |  | GNC3036BPT | FG7SA-072C-T24B* | 32000 |  |  | 16 | 8.4 | 34600 |  |  | 24400 | 71% | 1.95 | Both | 667.5 | 2.67 | HRCU-A-CB (Split System: Heat Pump with Remote Outdoor Unit-Air-Source) | Yes
215402198 | Central Heat Pump | AMERISTAR | E4HL5024A1000A |  |  | 4TXCB003DS3 | A801X060BM4SD | 24000 |  |  | 15.2 | 8.5 | 24000 |  |  | 21000 | 88% | 1.85 | Both | 500 | 2 | HRCU-A-CB (Split System: Heat Pump with Remote Outdoor Unit-Air-Source) | Yes
216682776 | Central Heat Pump | BRYANT HEATING AND COOLING SYSTEMS | 38MURAQ30AB3* |  |  | CAP**3621AL* | 927TA66100V21*** | 29800 |  |  | 15.2 | 8.5 | 34000 |  |  | 27600 | 81% | 1.75 | Both | 620 | 2.48 | HRCU-A-CB (Split System: Heat Pump with Remote Outdoor Unit-Air-Source) | Yes
216682799 | Central Heat Pump | ARCOAIRE | DLCURAH30ABK |  |  | EA*4X42L21A* | *97VTN1002122A* | 30000 |  |  | 15.2 | 8.5 | 34000 |  |  | 27200 | 80% | 1.75 | Both | 625 | 2.5 | HRCU-A-CB (Split System: Heat Pump with Remote Outdoor Unit-Air-Source) | Yes
216682809 | Central Heat Pump | ARCOAIRE | DLCURAH30ABK |  |  | EA*4X42L24A* | *97VTN1002122A* | 30000 |  |  | 15.2 | 8.5 | 34000 |  |  | 27200 | 80% | 1.75 | Both | 625 | 2.5 | HRCU-A-CB (Split System: Heat Pump with Remote Outdoor Unit-Air-Source) | Yes
216682082 | Central Heat Pump | BRYANT HEATING AND COOLING SYSTEMS | 38MURAQ30AB3* |  |  | CAP**4221AL* | 927TA60100V21*** | 30000 |  |  | 15.2 | 8.5 | 34000 |  |  | 27000 | 79% | 1.75 | Both | 625 | 2.5 | HRCU-A-CB (Split System: Heat Pump with Remote Outdoor Unit-Air-Source) | Yes
216682795 | Central Heat Pump | CARRIER | 38MURAQ30AB3* |  |  | CAP**4221AL* | 59TP7A100V21**22 | 30000 |  |  | 15.2 | 8.5 | 34000 |  |  | 27200 | 80% | 1.75 | Both | 625 | 2.5 | HRCU-A-CB (Split System: Heat Pump with Remote Outdoor Unit-Air-Source) | Yes
216682803 | Central Heat Pump | SMART COMFORT | DLCURAH30ABK |  |  | EA*4X42L21A* | *97VTN1002122A* | 30000 |  |  | 15.2 | 8.5 | 34000 |  |  | 27200 | 80% | 1.75 | Both | 625 | 2.5 | HRCU-A-CB (Split System: Heat Pump with Remote Outdoor Unit-Air-Source) | Yes
211397477 | Central Heat Pump | COLEMAN | HMH72B341 |  |  | XAHC48FBCN1 | TPLC080C16MP13 | 33600 |  |  | 16.5 | 8.5 | 32400 |  |  | 23800 | 73% | 2.06 | Both | 700 | 2.8 | HRCU-A-CB (Split System: Heat Pump with Remote Outdoor Unit-Air-Source) | Yes
211396464 | Central Heat Pump | COLEMAN | HMH72B341 |  |  | XAHD48FBCN1 | TM8Y120C20MP11 | 33800 |  |  | 16.5 | 8.5 | 32400 |  |  | 23800 | 73% | 2.06 | Both | 705 | 2.82 | HRCU-A-CB (Split System: Heat Pump with Remote Outdoor Unit-Air-Source) | Yes
211396562 | Central Heat Pump | COLEMAN | HMH72B341 |  |  | XAHC48FBCN1 | TM8Y100C20MP11 | 33800 |  |  | 16.5 | 8.5 | 32400 |  |  | 23800 | 73% | 2.06 | Both | 705 | 2.82 | HRCU-A-CB (Split System: Heat Pump with Remote Outdoor Unit-Air-Source) | Yes
211397167 | Central Heat Pump | FRASER-JOHNSTON | HMH72B341 |  |  | XAHC48FBCN1 | TPLC100C20MP13 | 33800 |  |  | 16.5 | 8.5 | 32400 |  |  | 23800 | 73% | 2.06 | Both | 705 | 2.82 | HRCU-A-CB (Split System: Heat Pump with Remote Outdoor Unit-Air-Source) | Yes
211396469 | Central Heat Pump | LUXAIRE | HMH72B341 |  |  | XAHD48FBCN1 | TM8Y120C20MP11 | 33800 |  |  | 16.5 | 8.5 | 32400 |  |  | 23800 | 73% | 2.06 | Both | 705 | 2.82 | HRCU-A-CB (Split System: Heat Pump with Remote Outdoor Unit-Air-Source) | Yes
211397166 | Central Heat Pump | LUXAIRE | HMH72B341 |  |  | XAHC48FBCN1 | TPLC100C20MP13 | 33800 |  |  | 16.5 | 8.5 | 32400 |  |  | 23800 | 73% | 2.06 | Both | 705 | 2.82 | HRCU-A-CB (Split System: Heat Pump with Remote Outdoor Unit-Air-Source) | Yes
211379516 | Central Heat Pump | YORK | HMH72B341 |  |  | XAHC48FBCN1 | TM8Y120C20MP11 | 33800 |  |  | 16.5 | 8.5 | 32400 |  |  | 23800 | 73% | 2.06 | Both | 705 | 2.82 | HRCU-A-CB (Split System: Heat Pump with Remote Outdoor Unit-Air-Source) | Yes
211397666 | Central Heat Pump | COLEMAN | HMH72B341 |  |  | XAFD48FBCN1 | TPLC100C16MP13 | 34000 |  |  | 16.5 | 8.5 | 33000 |  |  | 24400 | 74% | 2.1 | Both | 707.5 | 2.83 | HRCU-A-CB (Split System: Heat Pump with Remote Outdoor Unit-Air-Source) | Yes
211397768 | Central Heat Pump | COLEMAN | HMH72B341 |  |  | XAFC48FXXN1+TXV | CPLC100C16MP13 | 34000 |  |  | 16.5 | 8.5 | 33200 |  |  | 24400 | 73% | 2.1 | Both | 707.5 | 2.83 | HRCU-A-CB (Split System: Heat Pump with Remote Outdoor Unit-Air-Source) | Yes
211397868 | Central Heat Pump | JOHNSON CONTROLS | HMH72B341 |  |  | XAFC48FBCN1 | TPLC080C16MP13 | 34000 |  |  | 16.5 | 8.5 | 33200 |  |  | 24400 | 73% | 2.1 | Both | 707.5 | 2.83 | HRCU-A-CB (Split System: Heat Pump with Remote Outdoor Unit-Air-Source) | Yes
211397750 | Central Heat Pump | LUXAIRE | HMH72B341 |  |  | XAFC48FXXN1+TXV | TPLC100C16MP13 | 34000 |  |  | 16.5 | 8.5 | 33200 |  |  | 24400 | 73% | 2.1 | Both | 707.5 | 2.83 | HRCU-A-CB (Split System: Heat Pump with Remote Outdoor Unit-Air-Source) | Yes
211386026 | Central Heat Pump | FRASER-JOHNSTON | HMH72B341 |  |  | XAFC48FBCN1 | TMLE080B12MP11 | 33400 |  |  | 17 | 8.5 | 32400 |  |  | 23800 | 73% | 2.04 | Both | 695 | 2.78 | HRCU-A-CB (Split System: Heat Pump with Remote Outdoor Unit-Air-Source) | Yes
211386024 | Central Heat Pump | LUXAIRE | HMH72B341 |  |  | XAFC48FBCN1 | TMLE080B12MP11 | 33400 |  |  | 17 | 8.5 | 32400 |  |  | 23800 | 73% | 2.04 | Both | 695 | 2.78 | HRCU-A-CB (Split System: Heat Pump with Remote Outdoor Unit-Air-Source) | Yes
211396873 | Central Heat Pump | COLEMAN | HMH72B341 |  |  | XAFD48FBCN1 | TM8Y080C16MP11 | 34000 |  |  | 17.5 | 8.5 | 33200 |  |  | 24400 | 73% | 2.08 | Both | 707.5 | 2.83 | HRCU-A-CB (Split System: Heat Pump with Remote Outdoor Unit-Air-Source) | Yes
211396906 | Central Heat Pump | LUXAIRE | HMH72B341 |  |  | XAFC48FXXN1+TXV | TM8Y080C16MP11 | 34000 |  |  | 17.5 | 8.5 | 33200 |  |  | 24400 | 73% | 2.08 | Both | 707.5 | 2.83 | HRCU-A-CB (Split System: Heat Pump with Remote Outdoor Unit-Air-Source) | Yes
216678687 | Central Heat Pump | SMART COMFORT | DLCURAH36ABK |  |  | EA*4X36L17A* | *97VTN0601716A* | 34800 |  |  | 15.2 | 8.5 | 38500 |  |  | 34800 | 90% | 1.75 | Both | 725 | 2.9 | HRCU-A-CB (Split System: Heat Pump with Remote Outdoor Unit-Air-Source) | Yes
216679819 | Central Heat Pump | BRYANT HEATING AND COOLING SYSTEMS | 38MURAQ36AB3* |  |  | CAP**3621AL* | 927TA48080V17*** | 34800 |  |  | 15.5 | 8.5 | 38500 |  |  | 34800 | 90% | 1.75 | Both | 725 | 2.9 | HRCU-A-CB (Split System: Heat Pump with Remote Outdoor Unit-Air-Source) | Yes
216679824 | Central Heat Pump | COMFORTMAKER | DLCURAH36ABK |  |  | EA*4X36L21A* | *97VTN0801716A* | 34800 |  |  | 15.5 | 8.5 | 38500 |  |  | 34800 | 90% | 1.75 | Both | 725 | 2.9 | HRCU-A-CB (Split System: Heat Pump with Remote Outdoor Unit-Air-Source) | Yes
216679829 | Central Heat Pump | GRANDAIRE | WDLCURAH36ABK |  |  | WLA*364CA* | WFJT080B048A* | 34800 |  |  | 15.5 | 8.5 | 38500 |  |  | 34800 | 90% | 1.75 | Both | 725 | 2.9 | HRCU-A-CB (Split System: Heat Pump with Remote Outdoor Unit-Air-Source) | Yes
211398377 | Central Heat Pump | FRASER-JOHNSTON | HMH72B341 |  |  | XAHD48FBCN1 | TM8E100C16MP11 | 32800 |  |  | 16.5 | 8.5 | 31600 |  |  | 23200 | 73% | 2.02 | Both | 682.5 | 2.73 | HRCU-A-CB (Split System: Heat Pump with Remote Outdoor Unit-Air-Source) | Yes
211398787 | Central Heat Pump | FRASER-JOHNSTON | HMH72B341 |  |  | XAHD48FBCN1 | TMLE080C16MP11 | 32800 |  |  | 16.5 | 8.5 | 31600 |  |  | 23000 | 73% | 2.02 | Both | 682.5 | 2.73 | HRCU-A-CB (Split System: Heat Pump with Remote Outdoor Unit-Air-Source) | Yes
211398829 | Central Heat Pump | JOHNSON CONTROLS | HMH72B341 |  |  | XAHC48FBCN1 | TM8E080C16MP11 | 32800 |  |  | 16.5 | 8.5 | 31600 |  |  | 23000 | 73% | 2.04 | Both | 682.5 | 2.73 | HRCU-A-CB (Split System: Heat Pump with Remote Outdoor Unit-Air-Source) | Yes
211398129 | Central Heat Pump | CHAMPION HEATING AND COOLING | HMH72B341 |  |  | XAHD48FBCN1 | TM8E120C16MP11 | 33000 |  |  | 16.5 | 8.5 | 31800 |  |  | 23200 | 73% | 2.04 | Both | 687.5 | 2.75 | HRCU-A-CB (Split System: Heat Pump with Remote Outdoor Unit-Air-Source) | Yes
211396637 | Central Heat Pump | CHAMPION HEATING AND COOLING | HMH72B341 |  |  | XAFC48FXXN1+TXV | TM8Y120C20MP11 | 34000 |  |  | 16.5 | 8.5 | 33000 |  |  | 24200 | 73% | 2.1 | Both | 707.5 | 2.83 | HRCU-A-CB (Split System: Heat Pump with Remote Outdoor Unit-Air-Source) | Yes
211396641 | Central Heat Pump | JOHNSON CONTROLS | HMH72B341 |  |  | XAFC48FXXN1+TXV | TM8Y120C20MP11 | 34000 |  |  | 16.5 | 8.5 | 33000 |  |  | 24200 | 73% | 2.1 | Both | 707.5 | 2.83 | HRCU-A-CB (Split System: Heat Pump with Remote Outdoor Unit-Air-Source) | Yes
211396617 | Central Heat Pump | JOHNSON CONTROLS | HMH72B341 |  |  | XAFD48FBCN1 | TM8Y120C20MP11 | 34000 |  |  | 16.5 | 8.5 | 34000 |  |  | 24200 | 71% | 2.1 | Both | 707.5 | 2.83 | HRCU-A-CB (Split System: Heat Pump with Remote Outdoor Unit-Air-Source) | Yes
211396631 | Central Heat Pump | LUXAIRE | HMH72B341 |  |  | XAFC48FXXN1+TXV | TM8Y120C20MP11 | 34000 |  |  | 16.5 | 8.5 | 33000 |  |  | 24200 | 73% | 2.1 | Both | 707.5 | 2.83 | HRCU-A-CB (Split System: Heat Pump with Remote Outdoor Unit-Air-Source) | Yes
211396607 | Central Heat Pump | LUXAIRE | HMH72B341 |  |  | XAFD48FBCN1 | TM8Y120C20MP11 | 34000 |  |  | 16.5 | 8.5 | 34000 |  |  | 24200 | 71% | 2.1 | Both | 707.5 | 2.83 | HRCU-A-CB (Split System: Heat Pump with Remote Outdoor Unit-Air-Source) | Yes
211398454 | Central Heat Pump | CHAMPION HEATING AND COOLING | HMH72B341 |  |  | XAHC48FBCN1 | TMLE100C16MP11 | 33000 |  |  | 17 | 8.5 | 31800 |  |  | 23200 | 73% | 2.04 | Both | 687.5 | 2.75 | HRCU-A-CB (Split System: Heat Pump with Remote Outdoor Unit-Air-Source) | Yes
211398436 | Central Heat Pump | FRASER-JOHNSTON | HMH72B341 |  |  | XAHC48FBCN1 | TM8E100C16MP11 | 33000 |  |  | 17 | 8.5 | 31800 |  |  | 23200 | 73% | 2.04 | Both | 687.5 | 2.75 | HRCU-A-CB (Split System: Heat Pump with Remote Outdoor Unit-Air-Source) | Yes
211397023 | Central Heat Pump | JOHNSON CONTROLS | HMH72B341 |  |  | XAFC48FBCN1 | TM8Y080B12MP11 | 33200 |  |  | 17 | 8.5 | 32200 |  |  | 23600 | 73% | 2.04 | Both | 692.5 | 2.77 | HRCU-A-CB (Split System: Heat Pump with Remote Outdoor Unit-Air-Source) | Yes
211379608 | Central Heat Pump | YORK | HMH72B341 |  |  | XAFC48FXXN1+TXV | TM8Y080B12MP11 | 33200 |  |  | 17 | 8.5 | 32200 |  |  | 23600 | 73% | 2.04 | Both | 692.5 | 2.77 | HRCU-A-CB (Split System: Heat Pump with Remote Outdoor Unit-Air-Source) | Yes
211398896 | Central Heat Pump | CHAMPION HEATING AND COOLING | HMH72B341 |  |  | XAFD48FBCN1 | TMLE080C16MP11 | 33400 |  |  | 17 | 8.5 | 32200 |  |  | 23400 | 73% | 2.06 | Both | 695 | 2.78 | HRCU-A-CB (Split System: Heat Pump with Remote Outdoor Unit-Air-Source) | Yes
211385861 | Central Heat Pump | JOHNSON CONTROLS | HMH72B341 |  |  | XAFC48FBCN1 | TM8E080C16MP11 | 33400 |  |  | 17 | 8.5 | 32200 |  |  | 23400 | 73% | 2.06 | Both | 695 | 2.78 | HRCU-A-CB (Split System: Heat Pump with Remote Outdoor Unit-Air-Source) | Yes
211398722 | Central Heat Pump | JOHNSON CONTROLS | HMH72B341 |  |  | XAFC48FBCN1 | TMLE100B12MP11 | 33400 |  |  | 17 | 8.5 | 32400 |  |  | 23800 | 73% | 2.06 | Both | 695 | 2.78 | HRCU-A-CB (Split System: Heat Pump with Remote Outdoor Unit-Air-Source) | Yes
211385826 | Central Heat Pump | JOHNSON CONTROLS | HMH72B341 |  |  | XAFD48FBCN1 | TMLE080C16MP11 | 33400 |  |  | 17 | 8.5 | 32200 |  |  | 23400 | 73% | 2.06 | Both | 695 | 2.78 | HRCU-A-CB (Split System: Heat Pump with Remote Outdoor Unit-Air-Source) | Yes
211398668 | Central Heat Pump | LUXAIRE | HMH72B341 |  |  | XAFC48FXXN1+TXV | TMLE100B12MP11 | 33400 |  |  | 17 | 8.5 | 32400 |  |  | 23800 | 73% | 2.06 | Both | 695 | 2.78 | HRCU-A-CB (Split System: Heat Pump with Remote Outdoor Unit-Air-Source) | Yes
211398243 | Central Heat Pump | CHAMPION HEATING AND COOLING | HMH72B341 |  |  | XAFD48FBCN1 | TM8E120C16MP11 | 33600 |  |  | 17 | 8.5 | 32400 |  |  | 23600 | 73% | 2.08 | Both | 700 | 2.8 | HRCU-A-CB (Split System: Heat Pump with Remote Outdoor Unit-Air-Source) | Yes
211398249 | Central Heat Pump | COLEMAN | HMH72B341 |  |  | XAFD48FBCN1 | TMLE120C16MP11 | 33600 |  |  | 17 | 8.5 | 32400 |  |  | 23600 | 73% | 2.08 | Both | 700 | 2.8 | HRCU-A-CB (Split System: Heat Pump with Remote Outdoor Unit-Air-Source) | Yes
211398270 | Central Heat Pump | FRASER-JOHNSTON | HMH72B341 |  |  | XAFC48FXXN1+TXV | TM8E120C16MP11 | 33600 |  |  | 17 | 8.5 | 32400 |  |  | 23600 | 73% | 2.08 | Both | 700 | 2.8 | HRCU-A-CB (Split System: Heat Pump with Remote Outdoor Unit-Air-Source) | Yes
211398255 | Central Heat Pump | FRASER-JOHNSTON | HMH72B341 |  |  | XAFD48FBCN1 | TMLE120C16MP11 | 33600 |  |  | 17 | 8.5 | 32400 |  |  | 23600 | 73% | 2.08 | Both | 700 | 2.8 | HRCU-A-CB (Split System: Heat Pump with Remote Outdoor Unit-Air-Source) | Yes
211398520 | Central Heat Pump | JOHNSON CONTROLS | HMH72B341 |  |  | XAFC48FXXN1+TXV | TM8E100C16MP11 | 33600 |  |  | 17 | 8.5 | 32400 |  |  | 23600 | 73% | 2.06 | Both | 700 | 2.8 | HRCU-A-CB (Split System: Heat Pump with Remote Outdoor Unit-Air-Source) | Yes
211398294 | Central Heat Pump | LUXAIRE | HMH72B341 |  |  | XAFC48FBCN1 | TM8E120C16MP11 | 33600 |  |  | 17 | 8.5 | 32400 |  |  | 23600 | 73% | 2.08 | Both | 700 | 2.8 | HRCU-A-CB (Split System: Heat Pump with Remote Outdoor Unit-Air-Source) | Yes
211398526 | Central Heat Pump | LUXAIRE | HMH72B341 |  |  | XAFC48FXXN1+TXV | TMLE100C16MP11 | 33600 |  |  | 17 | 8.5 | 32400 |  |  | 23600 | 73% | 2.06 | Both | 700 | 2.8 | HRCU-A-CB (Split System: Heat Pump with Remote Outdoor Unit-Air-Source) | Yes
216679907 | Central Heat Pump | ARCOAIRE | DLCURAH36ABK |  |  | EHD4X42AAL | *97VTN0801716A* | 35600 |  |  | 15.2 | 8.5 | 38500 |  |  | 34600 | 90% | 1.8 | Both | 742.5 | 2.97 | HRCU-A-CB (Split System: Heat Pump with Remote Outdoor Unit-Air-Source) | Yes
216679912 | Central Heat Pump | TEMPSTAR | DLCURAH36ABK |  |  | EHD4X42AAL | *97VTN0801716A* | 35600 |  |  | 15.2 | 8.5 | 38500 |  |  | 34600 | 90% | 1.8 | Both | 742.5 | 2.97 | HRCU-A-CB (Split System: Heat Pump with Remote Outdoor Unit-Air-Source) | Yes
216679920 | Central Heat Pump | COMFORTMAKER | DLCURAH36ABK |  |  | EHD4X48AAL | *97VTN0801716A* | 35800 |  |  | 15.2 | 8.5 | 38500 |  |  | 34400 | 89% | 1.82 | Both | 745 | 2.98 | HRCU-A-CB (Split System: Heat Pump with Remote Outdoor Unit-Air-Source) | Yes
216678765 | Central Heat Pump | HEIL | DLCURAH36ABK |  |  | EHD4X42AAL | *97VTN0601716A* | 35800 |  |  | 15.2 | 8.5 | 38500 |  |  | 34600 | 90% | 1.82 | Both | 745 | 2.98 | HRCU-A-CB (Split System: Heat Pump with Remote Outdoor Unit-Air-Source) | Yes
216679916 | Central Heat Pump | PAYNE HEATING AND COOLING | 38MURAQ36AB3* |  |  | CSPH*4812AL* | PG97VTAA48080B** | 35800 |  |  | 15.2 | 8.5 | 38500 |  |  | 34400 | 89% | 1.82 | Both | 745 | 2.98 | HRCU-A-CB (Split System: Heat Pump with Remote Outdoor Unit-Air-Source) | Yes
216678772 | Central Heat Pump | TEMPSTAR | DLCURAH36ABK |  |  | EHD4X42AAL | *97VTN0601716A* | 35800 |  |  | 15.2 | 8.5 | 38500 |  |  | 34600 | 90% | 1.82 | Both | 745 | 2.98 | HRCU-A-CB (Split System: Heat Pump with Remote Outdoor Unit-Air-Source) | Yes
216678774 | Central Heat Pump | CARRIER | 38MURAQ36AB3* |  |  | CSPH*4812AL* | 59TP7A060V17**16 | 36000 |  |  | 15.2 | 8.5 | 38500 |  |  | 34600 | 90% | 1.82 | Both | 750 | 3 | HRCU-A-CB (Split System: Heat Pump with Remote Outdoor Unit-Air-Source) | Yes
216681834 | Central Heat Pump | ARCOAIRE | DLCURAH36ABK |  |  | EHD4X36AAL | *97VTN1002120A* | 35600 |  |  | 15.5 | 8.5 | 38500 |  |  | 34600 | 90% | 1.78 | Both | 742.5 | 2.97 | HRCU-A-CB (Split System: Heat Pump with Remote Outdoor Unit-Air-Source) | Yes
216681830 | Central Heat Pump | BRYANT HEATING AND COOLING SYSTEMS | 38MURAQ36AB3* |  |  | CSPH*3612AL* | 927TA60100V21*** | 35600 |  |  | 15.5 | 8.5 | 38500 |  |  | 34600 | 90% | 1.78 | Both | 742.5 | 2.97 | HRCU-A-CB (Split System: Heat Pump with Remote Outdoor Unit-Air-Source) | Yes
216681840 | Central Heat Pump | GRANDAIRE | WDLCURAH36ABK |  |  | WLSH364AA* | WFJT100C060A* | 35600 |  |  | 15.5 | 8.5 | 38500 |  |  | 34600 | 90% | 1.78 | Both | 742.5 | 2.97 | HRCU-A-CB (Split System: Heat Pump with Remote Outdoor Unit-Air-Source) | Yes
216681837 | Central Heat Pump | KEEPRITE | DLCURAH36ABK |  |  | EHD4X36AAL | *97VTN1002120A* | 35600 |  |  | 15.5 | 8.5 | 38500 |  |  | 34600 | 90% | 1.78 | Both | 742.5 | 2.97 | HRCU-A-CB (Split System: Heat Pump with Remote Outdoor Unit-Air-Source) | Yes
216681839 | Central Heat Pump | TEMPSTAR | DLCURAH36ABK |  |  | EHD4X36AAL | *97VTN1002120A* | 35600 |  |  | 15.5 | 8.5 | 38500 |  |  | 34600 | 90% | 1.78 | Both | 742.5 | 2.97 | HRCU-A-CB (Split System: Heat Pump with Remote Outdoor Unit-Air-Source) | Yes
216683205 | Central Heat Pump | BRYANT HEATING AND COOLING SYSTEMS | 38MURAQ36AB3* |  |  | CSPH*4212AL* | 927TA66120V24*** | 35800 |  |  | 15.5 | 8.5 | 38500 |  |  | 34400 | 89% | 1.82 | Both | 745 | 2.98 | HRCU-A-CB (Split System: Heat Pump with Remote Outdoor Unit-Air-Source) | Yes
216683204 | Central Heat Pump | CARRIER | 38MURAQ36AB3* |  |  | CSPH*4212AL* | 59TP7A120V24**22 | 35800 |  |  | 15.5 | 8.5 | 38500 |  |  | 34400 | 89% | 1.82 | Both | 745 | 2.98 | HRCU-A-CB (Split System: Heat Pump with Remote Outdoor Unit-Air-Source) | Yes
216683211 | Central Heat Pump | DAY & NIGHT | DLCURAH36ABK |  |  | EHD4X42AAL | *97VTN1202422A* | 35800 |  |  | 15.5 | 8.5 | 38500 |  |  | 34400 | 89% | 1.82 | Both | 745 | 2.98 | HRCU-A-CB (Split System: Heat Pump with Remote Outdoor Unit-Air-Source) | Yes
216679968 | Central Heat Pump | COMFORTMAKER | DLCURAH36ABK |  |  | EN(A,D,W)4X42L21** | *97VTN0801716A* | 35400 |  |  | 15.2 | 8.5 | 39000 |  |  | 34800 | 89% | 1.75 | Both | 737.5 | 2.95 | HRCU-A-CB (Split System: Heat Pump with Remote Outdoor Unit-Air-Source) | Yes
216679953 | Central Heat Pump | HEIL | DLCURAH36ABK |  |  | END4X42L17** | *97VTN0801716A* | 35600 |  |  | 15.2 | 8.5 | 39000 |  |  | 34600 | 89% | 1.8 | Both | 742.5 | 2.97 | HRCU-A-CB (Split System: Heat Pump with Remote Outdoor Unit-Air-Source) | Yes
216679958 | Central Heat Pump | KEEPRITE | DLCURAH36ABK |  |  | END4X42L17** | *97VTN0801716A* | 35600 |  |  | 15.2 | 8.5 | 39000 |  |  | 34600 | 89% | 1.8 | Both | 742.5 | 2.97 | HRCU-A-CB (Split System: Heat Pump with Remote Outdoor Unit-Air-Source) | Yes
216679959 | Central Heat Pump | SMART COMFORT | DLCURAH36ABK |  |  | END4X42L17** | *97VTN0801716A* | 35600 |  |  | 15.2 | 8.5 | 39000 |  |  | 34600 | 89% | 1.8 | Both | 742.5 | 2.97 | HRCU-A-CB (Split System: Heat Pump with Remote Outdoor Unit-Air-Source) | Yes
216679835 | Central Heat Pump | ARCOAIRE | DLCURAH36ABK |  |  | EA*4X37L17A* | *97VTN0801716A* | 36000 |  |  | 15.2 | 8.5 | 38500 |  |  | 34600 | 90% | 1.92 | Both | 750 | 3 | HRCU-A-CB (Split System: Heat Pump with Remote Outdoor Unit-Air-Source) | Yes
216679836 | Central Heat Pump | COMFORTMAKER | DLCURAH36ABK |  |  | EA*4X37L17A* | *97VTN0801716A* | 36000 |  |  | 15.2 | 8.5 | 38500 |  |  | 34600 | 90% | 1.92 | Both | 750 | 3 | HRCU-A-CB (Split System: Heat Pump with Remote Outdoor Unit-Air-Source) | Yes
216679833 | Central Heat Pump | HEIL | DLCURAH36ABK |  |  | EA*4X37L17A* | *97VTN0801716A* | 36000 |  |  | 15.2 | 8.5 | 38500 |  |  | 34600 | 90% | 1.92 | Both | 750 | 3 | HRCU-A-CB (Split System: Heat Pump with Remote Outdoor Unit-Air-Source) | Yes
216678818 | Central Heat Pump | KEEPRITE | DLCURAH36ABK |  |  | END4X42L17** | *97VTN0601716A* | 35400 |  |  | 15.5 | 8.5 | 38500 |  |  | 34600 | 90% | 1.78 | Both | 737.5 | 2.95 | HRCU-A-CB (Split System: Heat Pump with Remote Outdoor Unit-Air-Source) | Yes
216678823 | Central Heat Pump | BRYANT HEATING AND COOLING SYSTEMS | 38MURAQ36AB3* |  |  | CNPV*4821AL* | 927TA48060V17*** | 35800 |  |  | 15.5 | 8.5 | 38500 |  |  | 34600 | 90% | 1.8 | Both | 745 | 2.98 | HRCU-A-CB (Split System: Heat Pump with Remote Outdoor Unit-Air-Source) | Yes
216681103 | Central Heat Pump | DAY & NIGHT | DLCURAH36ABK |  |  | EHD4X42AAL | *97VTN0802120A* | 36400 |  |  | 15.5 | 8.5 | 38500 |  |  | 34600 | 90% | 1.8 | Both | 757.5 | 3.03 | HRCU-A-CB (Split System: Heat Pump with Remote Outdoor Unit-Air-Source) | Yes
216681109 | Central Heat Pump | PAYNE HEATING AND COOLING | 38MURAQ36AB3* |  |  | CSPH*4812AL* | PG97VTAA60080C** | 36400 |  |  | 15.5 | 8.5 | 38500 |  |  | 34400 | 89% | 1.84 | Both | 757.5 | 3.03 | HRCU-A-CB (Split System: Heat Pump with Remote Outdoor Unit-Air-Source) | Yes
211378636 | Central Heat Pump | YORK | HMH72B341 |  |  | XAFC36DBCN1 | TMLE080C16MP11 | 34000 |  |  | 17 | 8.5 | 33600 |  |  | 23600 | 70% | 2.08 | Both | 707.5 | 2.83 | HRCU-A-CB (Split System: Heat Pump with Remote Outdoor Unit-Air-Source) | Yes
211390298 | Central Heat Pump | FRASER-JOHNSTON | HMH72B341 |  |  | XAFC36DBCN1 | TPLC100C16MP13 | 34000 |  |  | 17.5 | 8.5 | 33800 |  |  | 23800 | 70% | 2.08 | Both | 707.5 | 2.83 | HRCU-A-CB (Split System: Heat Pump with Remote Outdoor Unit-Air-Source) | Yes
211390296 | Central Heat Pump | LUXAIRE | HMH72B341 |  |  | XAFC36DBCN1 | TPLC100C16MP13 | 34000 |  |  | 17.5 | 8.5 | 33800 |  |  | 23800 | 70% | 2.08 | Both | 707.5 | 2.83 | HRCU-A-CB (Split System: Heat Pump with Remote Outdoor Unit-Air-Source) | Yes
211389403 | Central Heat Pump | LUXAIRE | HMH72B341 |  |  | XAFC36DBCN1 | TM8Y100C20MP11 | 34000 |  |  | 17.5 | 8.5 | 33800 |  |  | 23800 | 70% | 2.1 | Both | 707.5 | 2.83 | HRCU-A-CB (Split System: Heat Pump with Remote Outdoor Unit-Air-Source) | Yes
211378206 | Central Heat Pump | YORK | HMH72B341 |  |  | XAFC36DBCN1 | YPLC080C16MP13 | 34000 |  |  | 17.5 | 8.5 | 33800 |  |  | 23800 | 70% | 2.08 | Both | 707.5 | 2.83 | HRCU-A-CB (Split System: Heat Pump with Remote Outdoor Unit-Air-Source) | Yes
211389567 | Central Heat Pump | FRASER-JOHNSTON | HMH72B341 |  |  | XAFC36DBCN1 | TM8Y080C16MP11 | 34000 |  |  | 18.5 | 8.5 | 34000 |  |  | 24000 | 71% | 2.1 | Both | 707.5 | 2.83 | HRCU-A-CB (Split System: Heat Pump with Remote Outdoor Unit-Air-Source) | Yes
211378040 | Central Heat Pump | YORK | HMH72B341 |  |  | XAFC36DBCN1 | TM8Y080C16MP11 | 34000 |  |  | 18.5 | 8.5 | 34000 |  |  | 24000 | 71% | 2.1 | Both | 707.5 | 2.83 | HRCU-A-CB (Split System: Heat Pump with Remote Outdoor Unit-Air-Source) | Yes
216680881 | Central Heat Pump | DAY & NIGHT | DLCURAH18ABK |  |  | EHD4X24AAL | *97VTN0801716A* | 17700 |  |  | 15.2 | 8.5 | 18400 |  |  | 18500 | 101% | 2.08 | Both | 370 | 1.48 | HRCU-A-CB (Split System: Heat Pump with Remote Outdoor Unit-Air-Source) | Yes
216679751 | Central Heat Pump | ARCOAIRE | DLCURAH18ABK |  |  | EHD4X30AAL | *97VTN0601716A* | 17600 |  |  | 15.5 | 8.5 | 18100 |  |  | 18000 | 99% | 1.96 | Both | 367.5 | 1.47 | HRCU-A-CB (Split System: Heat Pump with Remote Outdoor Unit-Air-Source) | Yes
216679746 | Central Heat Pump | CARRIER | 38MURAQ18AB3* |  |  | CSPH*3012AL* | 59TP7A060V17**16 | 17600 |  |  | 15.5 | 8.5 | 18100 |  |  | 18000 | 99% | 1.96 | Both | 367.5 | 1.47 | HRCU-A-CB (Split System: Heat Pump with Remote Outdoor Unit-Air-Source) | Yes
216681641 | Central Heat Pump | COMFORTMAKER | DLCURAH18ABK |  |  | EHD4X30AAL | *97VTN0802120A* | 17600 |  |  | 15.5 | 8.5 | 18100 |  |  | 18000 | 99% | 1.96 | Both | 367.5 | 1.47 | HRCU-A-CB (Split System: Heat Pump with Remote Outdoor Unit-Air-Source) | Yes
216681644 | Central Heat Pump | SMART COMFORT | DLCURAH18ABK |  |  | EHD4X30AAL | *97VTN0802120A* | 17600 |  |  | 15.5 | 8.5 | 18100 |  |  | 18000 | 99% | 1.96 | Both | 367.5 | 1.47 | HRCU-A-CB (Split System: Heat Pump with Remote Outdoor Unit-Air-Source) | Yes
216682453 | Central Heat Pump | CARRIER | 38MURAQ18AB3* |  |  | CSPH*3012AL* | 59TP7A100V21**20 | 17700 |  |  | 15.5 | 8.5 | 18200 |  |  | 18000 | 99% | 1.94 | Both | 370 | 1.48 | HRCU-A-CB (Split System: Heat Pump with Remote Outdoor Unit-Air-Source) | Yes
216682788 | Central Heat Pump | AIRQUEST | DLCURAH30ABK |  |  | EA*4X37L21A* | *97VTN1002122A* | 30400 |  |  | 15.2 | 9 | 33000 |  |  | 26000 | 79% | 1.75 | Both | 632.5 | 2.53 | HRCU-A-CB (Split System: Heat Pump with Remote Outdoor Unit-Air-Source) | Yes
216682786 | Central Heat Pump | BRYANT HEATING AND COOLING SYSTEMS | 38MURAQ30AB3* |  |  | CAP**3721AL* | 927TA66100V21*** | 30400 |  |  | 15.2 | 9 | 33000 |  |  | 26000 | 79% | 1.75 | Both | 632.5 | 2.53 | HRCU-A-CB (Split System: Heat Pump with Remote Outdoor Unit-Air-Source) | Yes
216682823 | Central Heat Pump | SMART COMFORT | DLCURAH30ABK |  |  | EA*4X43L21A* | *97VTN1002122A* | 30400 |  |  | 15.2 | 9 | 33000 |  |  | 26000 | 79% | 1.78 | Both | 632.5 | 2.53 | HRCU-A-CB (Split System: Heat Pump with Remote Outdoor Unit-Air-Source) | Yes
216682111 | Central Heat Pump | COMFORTMAKER | DLCURAH30ABK |  |  | EA*4X43L21A* | *97VTN1002120A* | 30600 |  |  | 15.2 | 9 | 33200 |  |  | 26000 | 78% | 1.8 | Both | 637.5 | 2.55 | HRCU-A-CB (Split System: Heat Pump with Remote Outdoor Unit-Air-Source) | Yes
216682072 | Central Heat Pump | HEIL | DLCURAH30ABK |  |  | EA*4X37L21A* | *97VTN1002120A* | 30600 |  |  | 15.2 | 9 | 33200 |  |  | 26000 | 78% | 1.8 | Both | 637.5 | 2.55 | HRCU-A-CB (Split System: Heat Pump with Remote Outdoor Unit-Air-Source) | Yes
216682115 | Central Heat Pump | TEMPSTAR | DLCURAH30ABK |  |  | EA*4X43L21A* | *97VTN1002120A* | 30600 |  |  | 15.2 | 9 | 33200 |  |  | 26000 | 78% | 1.8 | Both | 637.5 | 2.55 | HRCU-A-CB (Split System: Heat Pump with Remote Outdoor Unit-Air-Source) | Yes
216679877 | Central Heat Pump | GRANDAIRE | WDLCURAH36ABK |  |  | WLA*434CA* | WFJT080B048A* | 36400 |  |  | 15.5 | 9 | 38500 |  |  | 34400 | 89% | 1.96 | Both | 757.5 | 3.03 | HRCU-A-CB (Split System: Heat Pump with Remote Outdoor Unit-Air-Source) | Yes
216679876 | Central Heat Pump | TEMPSTAR | DLCURAH36ABK |  |  | EA*4X43L21A* | *97VTN0801716A* | 36400 |  |  | 15.5 | 9 | 38500 |  |  | 34400 | 89% | 1.96 | Both | 757.5 | 3.03 | HRCU-A-CB (Split System: Heat Pump with Remote Outdoor Unit-Air-Source) | Yes
214065602 | Central Heat Pump | MIDEA | MDV-V36WMN1TE |  |  | MHVE30B1MN1TA |  | 30000 |  |  | 15.2 | 9 | 30000 |  |  | 21000 | 70% | 1.8 | Both | 625 | 2.5 | HRCU-A-CB (Split System: Heat Pump with Remote Outdoor Unit-Air-Source) | Yes
212523819 | Central Heat Pump | LENNOX | SL25XPV-024-230A** |  |  | C35-36B+TDR+TXV | SLP98UH070XV36B* | 22200 |  |  | 23 | 9.2 | 21600 |  |  | 20400 | 94% | 1.84 | Both | 462.5 | 1.85 | HRCU-A-CB (Split System: Heat Pump with Remote Outdoor Unit-Air-Source) | Yes
213194252 | Central Heat Pump | LENNOX | SL25XPV-024-230A** |  |  | C35-48B+TDR+TXV | EL297UH070XV36B* | 22000 |  |  | 21.6 | 9.3 | 21600 |  |  | 20600 | 95% | 1.86 | Both | 457.5 | 1.83 | HRCU-A-CB (Split System: Heat Pump with Remote Outdoor Unit-Air-Source) | Yes
214396753 | Central Heat Pump | CHAMPION HEATING AND COOLING | HH860E2S11 |  |  | CTF60D5CHS1 | TMLE130D20MP11 | 54000 |  |  | 19 | 8.5 | 55000 |  |  | 38500 | 70% | 2 | Both | 1125 | 4.5 | HRCU-A-CB (Split System: Heat Pump with Remote Outdoor Unit-Air-Source) | Both
214651097 | Central Heat Pump | FRASER-JOHNSTON | HH860E2S11 |  |  | CTU60D5XHS1+TXV | TMLE130D20MP11 | 54000 |  |  | 19 | 8.5 | 55000 |  |  | 38500 | 70% | 2 | Both | 1125 | 4.5 | HRCU-A-CB (Split System: Heat Pump with Remote Outdoor Unit-Air-Source) | Both
215935607 | Central Heat Pump | AIRQUEST | H5H3V36*K*AAA* |  |  | EVD5X36M21A*+WALLCON | *80CSU1002120A* | 34400 |  |  | 20.5 | 8.5 | 38500 |  |  | 28200 | 73% | 2.04 | Both | 717.5 | 2.87 | HRCU-A-CB (Split System: Heat Pump with Remote Outdoor Unit-Air-Source) | Both
215935605 | Central Heat Pump | BRYANT HEATING AND COOLING SYSTEMS | 293VAN036**AA* |  |  | CVAVA3621XMA*+UI | 83*CA60100C21*** | 34400 |  |  | 20.5 | 8.5 | 38500 |  |  | 28200 | 73% | 2.04 | Both | 717.5 | 2.87 | HRCU-A-CB (Split System: Heat Pump with Remote Outdoor Unit-Air-Source) | Both
215935604 | Central Heat Pump | CARRIER | 27VNA336A*030* |  |  | CVAVA3621XMA*+UI | 58CU*A100C21**20 | 34400 |  |  | 20.5 | 8.5 | 38500 |  |  | 28200 | 73% | 2.04 | Both | 717.5 | 2.87 | HRCU-A-CB (Split System: Heat Pump with Remote Outdoor Unit-Air-Source) | Both
215935610 | Central Heat Pump | DAY & NIGHT | C5H3V36*K*AAA* |  |  | EVD5X36M21A*+WALLCON | *80CSU1002120A* | 34400 |  |  | 20.5 | 8.5 | 38500 |  |  | 28200 | 73% | 2.04 | Both | 717.5 | 2.87 | HRCU-A-CB (Split System: Heat Pump with Remote Outdoor Unit-Air-Source) | Both
215935587 | Central Heat Pump | AIRQUEST | H5H3V36*K*AAA* |  |  | EVD5X36M21A*+WALLCON | *80CSU0401712A* | 34400 |  |  | 21 | 8.5 | 38500 |  |  | 28400 | 74% | 2.04 | Both | 717.5 | 2.87 | HRCU-A-CB (Split System: Heat Pump with Remote Outdoor Unit-Air-Source) | Both
215935959 | Central Heat Pump | COMFORTMAKER | C5H3V36*K*AAA* |  |  | EVD5X42M21A*+WALLCON | *80CSU0601716A* | 34400 |  |  | 21 | 8.5 | 38500 |  |  | 28200 | 73% | 2.04 | Both | 717.5 | 2.87 | HRCU-A-CB (Split System: Heat Pump with Remote Outdoor Unit-Air-Source) | Both
215936298 | Central Heat Pump | ARCOAIRE | H5H3V36*K*AAA* |  |  | EVD5X48M24A*+WALLCON | *80CSU1002120A* | 35000 |  |  | 21.5 | 8.5 | 38500 |  |  | 28400 | 74% | 2.04 | Both | 730 | 2.92 | HRCU-A-CB (Split System: Heat Pump with Remote Outdoor Unit-Air-Source) | Both
215935325 | Central Heat Pump | BRYANT HEATING AND COOLING SYSTEMS | 293VAN036**AA* |  |  | CVAMA6024XMA*+UI | 83*CA60100C21*** | 35400 |  |  | 21.5 | 8.5 | 38000 |  |  | 28600 | 75% | 2.02 | Both | 737.5 | 2.95 | HRCU-A-CB (Split System: Heat Pump with Remote Outdoor Unit-Air-Source) | Both
215936150 | Central Heat Pump | DAY & NIGHT | C5H3V36*K*AAA* |  |  | EVD5X42M24A*+WALLCON | *80CSU1002120A* | 35400 |  |  | 21.5 | 8.5 | 38000 |  |  | 28600 | 75% | 2.04 | Both | 737.5 | 2.95 | HRCU-A-CB (Split System: Heat Pump with Remote Outdoor Unit-Air-Source) | Both
216635580 | Central Heat Pump | ACIQ | H5H3V36*K*AAA* |  |  | EVM5X49M21A*+WALLCON | *80CSU1002120A* | 35600 |  |  | 21.5 | 8.5 | 38000 |  |  | 28800 | 76% | 2.02 | Both | 742.5 | 2.97 | HRCU-A-CB (Split System: Heat Pump with Remote Outdoor Unit-Air-Source) | Both
215935165 | Central Heat Pump | BRYANT HEATING AND COOLING SYSTEMS | 293VAN036**AA* |  |  | CVAMA6021XMA*+UI | 83*CA60100C21*** | 35600 |  |  | 21.5 | 8.5 | 38000 |  |  | 28800 | 76% | 2.02 | Both | 742.5 | 2.97 | HRCU-A-CB (Split System: Heat Pump with Remote Outdoor Unit-Air-Source) | Both
215934990 | Central Heat Pump | DAY & NIGHT | C5H3V36*K*AAA* |  |  | EVM5X49M21A*+WALLCON | *80CSU1002120A* | 35600 |  |  | 21.5 | 8.5 | 38000 |  |  | 28800 | 76% | 2.02 | Both | 742.5 | 2.97 | HRCU-A-CB (Split System: Heat Pump with Remote Outdoor Unit-Air-Source) | Both
215935172 | Central Heat Pump | KENMORE | (C,H,T)5H3V36*K*AAA* |  |  | EVM5X60M21A*+WALLCON | *80CSU1002120A* | 35600 |  |  | 21.5 | 8.5 | 38000 |  |  | 28800 | 76% | 2.02 | Both | 742.5 | 2.97 | HRCU-A-CB (Split System: Heat Pump with Remote Outdoor Unit-Air-Source) | Both
215935817 | Central Heat Pump | AIRQUEST | H5H3V36*K*AAA* |  |  | EVD5X38M17A*+WALLCON | *80CSU0601716A* | 35400 |  |  | 22 | 8.5 | 38000 |  |  | 28600 | 75% | 2.02 | Both | 737.5 | 2.95 | HRCU-A-CB (Split System: Heat Pump with Remote Outdoor Unit-Air-Source) | Both
215935805 | Central Heat Pump | BRYANT HEATING AND COOLING SYSTEMS | 293VAN036**AA* |  |  | CVAVA3817XMA*+UI | 83*CA36040C17*** | 35400 |  |  | 22 | 8.5 | 38500 |  |  | 28800 | 75% | 2.04 | Both | 737.5 | 2.95 | HRCU-A-CB (Split System: Heat Pump with Remote Outdoor Unit-Air-Source) | Both
215935815 | Central Heat Pump | BRYANT HEATING AND COOLING SYSTEMS | 293VAN036**AA* |  |  | CVAVA3817XMA*+UI | 83*CA48060C17*** | 35400 |  |  | 22 | 8.5 | 38000 |  |  | 28600 | 75% | 2.02 | Both | 737.5 | 2.95 | HRCU-A-CB (Split System: Heat Pump with Remote Outdoor Unit-Air-Source) | Both
215936568 | Central Heat Pump | ARCOAIRE | H5H3V36*K*AAA* |  |  | EVD5X60M21A*+WALLCON | *80CSU0601716A* | 35600 |  |  | 22 | 8.5 | 38000 |  |  | 28600 | 75% | 2.04 | Both | 742.5 | 2.97 | HRCU-A-CB (Split System: Heat Pump with Remote Outdoor Unit-Air-Source) | Both
215936555 | Central Heat Pump | BRYANT HEATING AND COOLING SYSTEMS | 293VAN036**AA* |  |  | CVAVA6021XMA*+UI | 83*CA36040C17*** | 35600 |  |  | 22 | 8.5 | 38000 |  |  | 28800 | 76% | 2.02 | Both | 742.5 | 2.97 | HRCU-A-CB (Split System: Heat Pump with Remote Outdoor Unit-Air-Source) | Both
215936565 | Central Heat Pump | BRYANT HEATING AND COOLING SYSTEMS | 293VAN036**AA* |  |  | CVAVA6021XMA*+UI | 83*CA48060C17*** | 35600 |  |  | 22 | 8.5 | 38000 |  |  | 28600 | 75% | 2.04 | Both | 742.5 | 2.97 | HRCU-A-CB (Split System: Heat Pump with Remote Outdoor Unit-Air-Source) | Both
215936564 | Central Heat Pump | CARRIER | 27VNA336A*030* |  |  | CVAVA6021XMA*+UI | 58CU*A060C17**16 | 35600 |  |  | 22 | 8.5 | 38000 |  |  | 28600 | 75% | 2.04 | Both | 742.5 | 2.97 | HRCU-A-CB (Split System: Heat Pump with Remote Outdoor Unit-Air-Source) | Both
215934789 | Central Heat Pump | COMFORTMAKER | C5H3V36*K*AAA* |  |  | EVM5X44M21A*+WALLCON | *80CSU0601716A* | 35600 |  |  | 22 | 8.5 | 38000 |  |  | 28600 | 75% | 2.02 | Both | 742.5 | 2.97 | HRCU-A-CB (Split System: Heat Pump with Remote Outdoor Unit-Air-Source) | Both
215934779 | Central Heat Pump | COMFORTMAKER | C5H3V36*K*AAA* |  |  | EVM5X44M21A*+WALLCON | *80CSU0401712A* | 35600 |  |  | 22 | 8.5 | 38000 |  |  | 28800 | 76% | 2.02 | Both | 742.5 | 2.97 | HRCU-A-CB (Split System: Heat Pump with Remote Outdoor Unit-Air-Source) | Both
215936566 | Central Heat Pump | HEIL | H5H3V36*K*AAA* |  |  | EVD5X60M21A*+WALLCON | *80CSU0601716A* | 35600 |  |  | 22 | 8.5 | 38000 |  |  | 28600 | 75% | 2.04 | Both | 742.5 | 2.97 | HRCU-A-CB (Split System: Heat Pump with Remote Outdoor Unit-Air-Source) | Both
215935152 | Central Heat Pump | KENMORE | (C,H,T)5H3V36*K*AAA* |  |  | EVM5X60M21A*+WALLCON | *80CSU0401712A* | 35600 |  |  | 22 | 8.5 | 38000 |  |  | 28800 | 76% | 2.02 | Both | 742.5 | 2.97 | HRCU-A-CB (Split System: Heat Pump with Remote Outdoor Unit-Air-Source) | Both
215936563 | Central Heat Pump | TEMPSTAR | T5H3V36*K*AAA* |  |  | EVD5X60M21A*+WALLCON | *80CSU0401712A* | 35600 |  |  | 22 | 8.5 | 38000 |  |  | 28800 | 76% | 2.02 | Both | 742.5 | 2.97 | HRCU-A-CB (Split System: Heat Pump with Remote Outdoor Unit-Air-Source) | Both
215934793 | Central Heat Pump | TEMPSTAR | T5H3V36*K*AAA* |  |  | EVM5X44M21A*+WALLCON | *80CSU0601716A* | 35600 |  |  | 22 | 8.5 | 38000 |  |  | 28600 | 75% | 2.02 | Both | 742.5 | 2.97 | HRCU-A-CB (Split System: Heat Pump with Remote Outdoor Unit-Air-Source) | Both
215934783 | Central Heat Pump | TEMPSTAR | T5H3V36*K*AAA* |  |  | EVM5X44M21A*+WALLCON | *80CSU0401712A* | 35600 |  |  | 22 | 8.5 | 38000 |  |  | 28800 | 76% | 2.02 | Both | 742.5 | 2.97 | HRCU-A-CB (Split System: Heat Pump with Remote Outdoor Unit-Air-Source) | Both
215942553 | Central Heat Pump | AIRQUEST | H5H3V36*K*AAA* |  |  | EVD5X61M24A*+WALLCON | *80CSU1002120A* | 36000 |  |  | 22 | 8.5 | 37400 |  |  | 28400 | 76% | 2.04 | Both | 750 | 3 | HRCU-A-CB (Split System: Heat Pump with Remote Outdoor Unit-Air-Source) | Both
215942556 | Central Heat Pump | DAY & NIGHT | C5H3V36*K*AAA* |  |  | EVD5X61M24A*+WALLCON | *80CSU1002120A* | 36000 |  |  | 22 | 8.5 | 37400 |  |  | 28400 | 76% | 2.04 | Both | 750 | 3 | HRCU-A-CB (Split System: Heat Pump with Remote Outdoor Unit-Air-Source) | Both
215942557 | Central Heat Pump | KEEPRITE | C5H3V36*K*AAA* |  |  | EVD5X61M24A*+WALLCON | *80CSU1002120A* | 36000 |  |  | 22 | 8.5 | 37400 |  |  | 28400 | 76% | 2.04 | Both | 750 | 3 | HRCU-A-CB (Split System: Heat Pump with Remote Outdoor Unit-Air-Source) | Both
214398694 | Central Heat Pump | CHAMPION HEATING AND COOLING | HH860E2S11 |  |  | CTM60C5CGS1 | TM8E100C20MP11 | 44500 |  |  | 17 | 9 | 45000 |  |  | 33800 | 75% | 2 | Both | 927.5 | 3.71 | HRCU-A-CB (Split System: Heat Pump with Remote Outdoor Unit-Air-Source) | Both
214397472 | Central Heat Pump | CHAMPION HEATING AND COOLING | HH860E2S11 |  |  | CTF60C5CGS1 | TMLE120C20MP11 | 44500 |  |  | 17 | 9 | 45000 |  |  | 33600 | 75% | 2 | Both | 927.5 | 3.71 | HRCU-A-CB (Split System: Heat Pump with Remote Outdoor Unit-Air-Source) | Both
214398681 | Central Heat Pump | COLEMAN | HH860E2S11 |  |  | CTF60C5CGS1 | TM8E100C20MP11 | 44500 |  |  | 17 | 9 | 45000 |  |  | 33800 | 75% | 2 | Both | 927.5 | 3.71 | HRCU-A-CB (Split System: Heat Pump with Remote Outdoor Unit-Air-Source) | Both
214398691 | Central Heat Pump | COLEMAN | HH860E2S11 |  |  | CTM60C5CGS1 | TM8E100C20MP11 | 44500 |  |  | 17 | 9 | 45000 |  |  | 33800 | 75% | 2 | Both | 927.5 | 3.71 | HRCU-A-CB (Split System: Heat Pump with Remote Outdoor Unit-Air-Source) | Both
214396601 | Central Heat Pump | FRASER-JOHNSTON | HH860E2S11 |  |  | CTM60C5CGS1 | TM8E120C20MP11 | 44500 |  |  | 17 | 9 | 45000 |  |  | 33600 | 75% | 2 | Both | 927.5 | 3.71 | HRCU-A-CB (Split System: Heat Pump with Remote Outdoor Unit-Air-Source) | Both
214720111 | Central Heat Pump | FRASER-JOHNSTON | HH860E2S11 |  |  | CTU60C5XGS1+TXV | TM8E100C20MP11 | 44500 |  |  | 17 | 9 | 45000 |  |  | 33800 | 75% | 2 | Both | 927.5 | 3.71 | HRCU-A-CB (Split System: Heat Pump with Remote Outdoor Unit-Air-Source) | Both
214719887 | Central Heat Pump | JOHNSON CONTROLS | HH860E2S11 |  |  | CTU60C5XGS1+TXV | TMLE080C20MP11 | 44500 |  |  | 17 | 9 | 45000 |  |  | 33800 | 75% | 2 | Both | 927.5 | 3.71 | HRCU-A-CB (Split System: Heat Pump with Remote Outdoor Unit-Air-Source) | Both
214397059 | Central Heat Pump | JOHNSON CONTROLS | HH860E2S11 |  |  | CTM60C5CGS1 | TMLE080C20MP11 | 44500 |  |  | 17 | 9 | 45000 |  |  | 33800 | 75% | 2 | Both | 927.5 | 3.71 | HRCU-A-CB (Split System: Heat Pump with Remote Outdoor Unit-Air-Source) | Both
214397470 | Central Heat Pump | LUXAIRE | HH860E2S11 |  |  | CTF60C5CGS1 | TMLE120C20MP11 | 44500 |  |  | 17 | 9 | 45000 |  |  | 33600 | 75% | 2 | Both | 927.5 | 3.71 | HRCU-A-CB (Split System: Heat Pump with Remote Outdoor Unit-Air-Source) | Both
214719763 | Central Heat Pump | YORK | HH860E2S11 |  |  | CTU60C5XGS1+TXV | TMLE100C20MP11 | 44500 |  |  | 17 | 9 | 45000 |  |  | 33800 | 75% | 2 | Both | 927.5 | 3.71 | HRCU-A-CB (Split System: Heat Pump with Remote Outdoor Unit-Air-Source) | Both
214395647 | Central Heat Pump | YORK | HH860E2S11 |  |  | CTF60C5CGS1 | TMLE120C20MP11 | 44500 |  |  | 17 | 9 | 45000 |  |  | 33600 | 75% | 2 | Both | 927.5 | 3.71 | HRCU-A-CB (Split System: Heat Pump with Remote Outdoor Unit-Air-Source) | Both
214398344 | Central Heat Pump | FRASER-JOHNSTON | HH860E2S11 |  |  | CTF60C5CGS1 | TM8Y080C16MP11 | 44000 |  |  | 18 | 9 | 44000 |  |  | 33400 | 76% | 2 | Both | 917.5 | 3.67 | HRCU-A-CB (Split System: Heat Pump with Remote Outdoor Unit-Air-Source) | Both
214397454 | Central Heat Pump | COLEMAN | HH860E2S11 |  |  | CTF60C5CGS1 | TM8Y120C20MP11 | 44500 |  |  | 18 | 9 | 45000 |  |  | 33800 | 75% | 2 | Both | 927.5 | 3.71 | HRCU-A-CB (Split System: Heat Pump with Remote Outdoor Unit-Air-Source) | Both
214398248 | Central Heat Pump | FRASER-JOHNSTON | HH860E2S11 |  |  | CTM60C5CGS1 | TM8Y100C20MP11 | 44500 |  |  | 18 | 9 | 45000 |  |  | 33800 | 75% | 2 | Both | 927.5 | 3.71 | HRCU-A-CB (Split System: Heat Pump with Remote Outdoor Unit-Air-Source) | Both
214398250 | Central Heat Pump | JOHNSON CONTROLS | HH860E2S11 |  |  | CTM60C5CGS1 | TM8Y100C20MP11 | 44500 |  |  | 18 | 9 | 45000 |  |  | 33800 | 75% | 2 | Both | 927.5 | 3.71 | HRCU-A-CB (Split System: Heat Pump with Remote Outdoor Unit-Air-Source) | Both
214809205 | Central Heat Pump | JOHNSON CONTROLS | HH860E2S11 |  |  | CTU60C5XGS1+TXV | TM8Y100C20MP11 | 44500 |  |  | 18 | 9 | 45000 |  |  | 33800 | 75% | 2 | Both | 927.5 | 3.71 | HRCU-A-CB (Split System: Heat Pump with Remote Outdoor Unit-Air-Source) | Both
214809202 | Central Heat Pump | LUXAIRE | HH860E2S11 |  |  | CTU60C5XGS1+TXV | TM8Y100C20MP11 | 44500 |  |  | 18 | 9 | 45000 |  |  | 33800 | 75% | 2 | Both | 927.5 | 3.71 | HRCU-A-CB (Split System: Heat Pump with Remote Outdoor Unit-Air-Source) | Both
214397455 | Central Heat Pump | LUXAIRE | HH860E2S11 |  |  | CTF60C5CGS1 | TM8Y120C20MP11 | 44500 |  |  | 18 | 9 | 45000 |  |  | 33800 | 75% | 2 | Both | 927.5 | 3.71 | HRCU-A-CB (Split System: Heat Pump with Remote Outdoor Unit-Air-Source) | Both
215933724 | Central Heat Pump | CARRIER | 27VNA336A*030* |  |  | CSAH*6012AM*+UI | 58CU*A060C17**16 | 34000 |  |  | 19.5 | 9 | 34400 |  |  | 26000 | 76% | 1.94 | Both | 707.5 | 2.83 | HRCU-A-CB (Split System: Heat Pump with Remote Outdoor Unit-Air-Source) | Both
215932677 | Central Heat Pump | AIRQUEST | H5H3V36*K*AAA* |  |  | EA*5X61M21A*+WALLCON | *80CSU1002120A* | 34400 |  |  | 20 | 9 | 34600 |  |  | 26200 | 76% | 1.94 | Both | 717.5 | 2.87 | HRCU-A-CB (Split System: Heat Pump with Remote Outdoor Unit-Air-Source) | Both
215932674 | Central Heat Pump | CARRIER | 27VNA336A*030* |  |  | CAA**6121AM*+UI | 58CU*A100C21**20 | 34400 |  |  | 20 | 9 | 34600 |  |  | 26200 | 76% | 1.94 | Both | 717.5 | 2.87 | HRCU-A-CB (Split System: Heat Pump with Remote Outdoor Unit-Air-Source) | Both
216635366 | Central Heat Pump | ACIQ | H5H3V36*K*AAA* |  |  | EA*5X61M24A*+WALLCON | *80CSU1002120A* | 34400 |  |  | 20.5 | 9 | 34400 |  |  | 26200 | 76% | 1.96 | Both | 717.5 | 2.87 | HRCU-A-CB (Split System: Heat Pump with Remote Outdoor Unit-Air-Source) | Both
215932845 | Central Heat Pump | BRYANT HEATING AND COOLING SYSTEMS | 293VAN036**AA* |  |  | CAA**6124AM*+UI | 83*CA60100C21*** | 34400 |  |  | 20.5 | 9 | 34400 |  |  | 26200 | 76% | 1.96 | Both | 717.5 | 2.87 | HRCU-A-CB (Split System: Heat Pump with Remote Outdoor Unit-Air-Source) | Both
215932665 | Central Heat Pump | BRYANT HEATING AND COOLING SYSTEMS | 293VAN036**AA* |  |  | CAA**6121AM*+UI | 83*CA48060C17*** | 34400 |  |  | 20.5 | 9.5 | 34400 |  |  | 26000 | 76% | 2.06 | Both | 717.5 | 2.87 | HRCU-A-CB (Split System: Heat Pump with Remote Outdoor Unit-Air-Source) | Both
215932669 | Central Heat Pump | COMFORTMAKER | C5H3V36*K*AAA* |  |  | EA*5X61M21A*+WALLCON | *80CSU0601716A* | 34400 |  |  | 20.5 | 9.5 | 34400 |  |  | 26000 | 76% | 2.06 | Both | 717.5 | 2.87 | HRCU-A-CB (Split System: Heat Pump with Remote Outdoor Unit-Air-Source) | Both
214396284 | Central Heat Pump | COLEMAN | HH824E2S11 |  |  | CTM30B5ACS1 | TMLE100B12MP11 | 23000 |  |  | 17 | 9.5 | 23000 |  |  | 18300 | 80% | 2 | Both | 480 | 1.92 | HRCU-A-CB (Split System: Heat Pump with Remote Outdoor Unit-Air-Source) | Both
214398391 | Central Heat Pump | FRASER-JOHNSTON | HH824E2S11 |  |  | CTF30B5ACS1 | TMLE100B12MP11 | 23000 |  |  | 17 | 9.5 | 23000 |  |  | 18400 | 80% | 2 | Both | 480 | 1.92 | HRCU-A-CB (Split System: Heat Pump with Remote Outdoor Unit-Air-Source) | Both
214398390 | Central Heat Pump | LUXAIRE | HH824E2S11 |  |  | CTF30B5ACS1 | TMLE100B12MP11 | 23000 |  |  | 17 | 9.5 | 23000 |  |  | 18400 | 80% | 2 | Both | 480 | 1.92 | HRCU-A-CB (Split System: Heat Pump with Remote Outdoor Unit-Air-Source) | Both
214397941 | Central Heat Pump | CHAMPION HEATING AND COOLING | HH824E2S11 |  |  | CTF30A5ADS1 | TM8E040A12MP11 | 23000 |  |  | 18 | 9.5 | 23000 |  |  | 18500 | 80% | 2 | Both | 480 | 1.92 | HRCU-A-CB (Split System: Heat Pump with Remote Outdoor Unit-Air-Source) | Both
214807685 | Central Heat Pump | COLEMAN | HH824E2S11 |  |  | CTM36B5ADS1 | TMLE080B12MP11 | 23000 |  |  | 18 | 9.5 | 23000 |  |  | 18600 | 81% | 2 | Both | 480 | 1.92 | HRCU-A-CB (Split System: Heat Pump with Remote Outdoor Unit-Air-Source) | Both
214651446 | Central Heat Pump | FRASER-JOHNSTON | HH824E2S11 |  |  | CTU36B5XDS1+TXV | TMLE100B12MP11 | 23000 |  |  | 18 | 9.5 | 23000 |  |  | 18900 | 82% | 2 | Both | 480 | 1.92 | HRCU-A-CB (Split System: Heat Pump with Remote Outdoor Unit-Air-Source) | Both
214807738 | Central Heat Pump | JOHNSON CONTROLS | HH824E2S11 |  |  | CTM36B5ADS1 | TMLE100B12MP11 | 23000 |  |  | 18 | 9.5 | 23000 |  |  | 18800 | 82% | 2 | Both | 480 | 1.92 | HRCU-A-CB (Split System: Heat Pump with Remote Outdoor Unit-Air-Source) | Both
214810237 | Central Heat Pump | JOHNSON CONTROLS | HH824E2S11 |  |  | CTM36B5ADS1 | TM8E100B12MP11 | 23000 |  |  | 18 | 9.5 | 23000 |  |  | 18800 | 82% | 2 | Both | 480 | 1.92 | HRCU-A-CB (Split System: Heat Pump with Remote Outdoor Unit-Air-Source) | Both
214650487 | Central Heat Pump | JOHNSON CONTROLS | HH824E2S11 |  |  | CTU36B5XDS1+TXV | TM8Y080B12MP11 | 23000 |  |  | 18 | 9.5 | 23000 |  |  | 18300 | 80% | 2 | Both | 480 | 1.92 | HRCU-A-CB (Split System: Heat Pump with Remote Outdoor Unit-Air-Source) | Both
214396682 | Central Heat Pump | JOHNSON CONTROLS | HH824E2S11 |  |  | CTF30A5ADS1 | TMLE060A12MP11 | 23000 |  |  | 18 | 9.5 | 23000 |  |  | 18600 | 81% | 2 | Both | 480 | 1.92 | HRCU-A-CB (Split System: Heat Pump with Remote Outdoor Unit-Air-Source) | Both
214397109 | Central Heat Pump | JOHNSON CONTROLS | HH824E2S11 |  |  | CTF36B5ADS1 | TM8Y080B12MP11 | 23000 |  |  | 18 | 9.5 | 23000 |  |  | 18300 | 80% | 2 | Both | 480 | 1.92 | HRCU-A-CB (Split System: Heat Pump with Remote Outdoor Unit-Air-Source) | Both
214807735 | Central Heat Pump | LUXAIRE | HH824E2S11 |  |  | CTM36B5ADS1 | TMLE100B12MP11 | 23000 |  |  | 18 | 9.5 | 23000 |  |  | 18800 | 82% | 2 | Both | 480 | 1.92 | HRCU-A-CB (Split System: Heat Pump with Remote Outdoor Unit-Air-Source) | Both
214810223 | Central Heat Pump | LUXAIRE | HH824E2S11 |  |  | CTM36B5ADS1 | TM8E100B12MP11 | 23000 |  |  | 18 | 9.5 | 23000 |  |  | 18800 | 82% | 2 | Both | 480 | 1.92 | HRCU-A-CB (Split System: Heat Pump with Remote Outdoor Unit-Air-Source) | Both
214396243 | Central Heat Pump | LUXAIRE | HH824E2S11 |  |  | CTF36B5ADS1 | TMLE100B12MP11 | 23000 |  |  | 18 | 9.5 | 23000 |  |  | 18900 | 82% | 2 | Both | 480 | 1.92 | HRCU-A-CB (Split System: Heat Pump with Remote Outdoor Unit-Air-Source) | Both
214396069 | Central Heat Pump | YORK | HH824E2S11 |  |  | CTF30A5ADS1 | TM8E060A12MP11 | 23000 |  |  | 18 | 9.5 | 23000 |  |  | 18600 | 81% | 2 | Both | 480 | 1.92 | HRCU-A-CB (Split System: Heat Pump with Remote Outdoor Unit-Air-Source) | Both
214650344 | Central Heat Pump | YORK | HH824E2S11 |  |  | CTU36B5XDS1+TXV | TMLE080B12MP11 | 23000 |  |  | 18 | 9.5 | 23000 |  |  | 18700 | 81% | 2 | Both | 480 | 1.92 | HRCU-A-CB (Split System: Heat Pump with Remote Outdoor Unit-Air-Source) | Both
216643089 | Central Heat Pump | CARRIER | 37MUHAQ18AA3 |  |  | CAA**1917AM* | 58CU*A040C17**12 | 18500 |  |  | 15.2 | 10.5 | 20000 |  |  | 17800 | 89% | 2 | Both | 385 | 1.54 | HRCU-A-CB (Split System: Heat Pump with Remote Outdoor Unit-Air-Source) | Both
216643095 | Central Heat Pump | COMFORTMAKER | D5CUHAH18AAK |  |  | EA*5X19M17A* | *80CSU0401712A* | 18500 |  |  | 15.2 | 10.5 | 20000 |  |  | 17800 | 89% | 2 | Both | 385 | 1.54 | HRCU-A-CB (Split System: Heat Pump with Remote Outdoor Unit-Air-Source) | Both
216734211 | Central Heat Pump | AIRQUEST | D5CUHAH24AAK |  |  | EA*5X30M17A* | *96CTN0401410B* | 22000 |  |  | 15.2 | 8.1 | 21000 |  |  | 18900 | 90% | 1.85 | Both | 457.5 | 1.83 | HRCU-A-CB (Split System: Heat Pump with Remote Outdoor Unit-Air-Source) | Yes
216733779 | Central Heat Pump | COMFORTMAKER | D5CUHAH24AAK |  |  | EA*5X30M14A* | *96CTN0401410B* | 22000 |  |  | 15.2 | 8.1 | 21000 |  |  | 18900 | 90% | 1.85 | Both | 457.5 | 1.83 | HRCU-A-CB (Split System: Heat Pump with Remote Outdoor Unit-Air-Source) | Yes
216734217 | Central Heat Pump | TEMPSTAR | D5CUHAH24AAK |  |  | EA*5X30M17A* | *96CTN0401410B* | 22000 |  |  | 15.2 | 8.1 | 21000 |  |  | 18900 | 90% | 1.85 | Both | 457.5 | 1.83 | HRCU-A-CB (Split System: Heat Pump with Remote Outdoor Unit-Air-Source) | Yes
216736464 | Central Heat Pump | ARCOAIRE | D5CUHAH24AAK |  |  | ESH5X24M12A* | *95CSU0601716B* | 22200 |  |  | 15.2 | 8.1 | 21000 |  |  | 19000 | 90% | 1.85 | Both | 462.5 | 1.85 | HRCU-A-CB (Split System: Heat Pump with Remote Outdoor Unit-Air-Source) | Yes
216736795 | Central Heat Pump | ARCOAIRE | D5CUHAH24AAK |  |  | ESH5X24M12A* | *96CTN0801714B* | 22200 |  |  | 15.2 | 8.1 | 21000 |  |  | 19000 | 90% | 1.85 | Both | 462.5 | 1.85 | HRCU-A-CB (Split System: Heat Pump with Remote Outdoor Unit-Air-Source) | Yes
216737293 | Central Heat Pump | ARCOAIRE | D5CUHAH24AAK |  |  | ESH5X30M12A* | *80CTL0901716B* | 22200 |  |  | 15.2 | 8.1 | 21000 |  |  | 18800 | 90% | 1.9 | Both | 462.5 | 1.85 | HRCU-A-CB (Split System: Heat Pump with Remote Outdoor Unit-Air-Source) | Yes
216727745 | Central Heat Pump | CARRIER | 37MUHAQ24AA3 |  |  | CSAH*2412AM* | 59CU5B060C17**16 | 22200 |  |  | 15.2 | 8.1 | 21000 |  |  | 19000 | 90% | 1.85 | Both | 462.5 | 1.85 | HRCU-A-CB (Split System: Heat Pump with Remote Outdoor Unit-Air-Source) | Yes
216737295 | Central Heat Pump | DAY & NIGHT | D5CUHAH24AAK |  |  | ESH5X30M12A* | *80CTL0901716B* | 22200 |  |  | 15.2 | 8.1 | 21000 |  |  | 18800 | 90% | 1.9 | Both | 462.5 | 1.85 | HRCU-A-CB (Split System: Heat Pump with Remote Outdoor Unit-Air-Source) | Yes
216737291 | Central Heat Pump | HEIL | D5CUHAH24AAK |  |  | ESH5X30M12A* | *80CTL0901716B* | 22200 |  |  | 15.2 | 8.1 | 21000 |  |  | 18800 | 90% | 1.9 | Both | 462.5 | 1.85 | HRCU-A-CB (Split System: Heat Pump with Remote Outdoor Unit-Air-Source) | Yes
216737296 | Central Heat Pump | KEEPRITE | D5CUHAH24AAK |  |  | ESH5X30M12A* | *80CTL0901716B* | 22200 |  |  | 15.2 | 8.1 | 21000 |  |  | 18800 | 90% | 1.9 | Both | 462.5 | 1.85 | HRCU-A-CB (Split System: Heat Pump with Remote Outdoor Unit-Air-Source) | Yes
216737428 | Central Heat Pump | SMART COMFORT | D5CUHAH24AAK |  |  | ESH5X30M12A* | *97CMN0801714B* | 22200 |  |  | 15.2 | 8.1 | 20800 |  |  | 18700 | 90% | 1.9 | Both | 462.5 | 1.85 | HRCU-A-CB (Split System: Heat Pump with Remote Outdoor Unit-Air-Source) | Yes
216737298 | Central Heat Pump | TEMPSTAR | D5CUHAH24AAK |  |  | ESH5X30M12A* | *80CTL0901716B* | 22200 |  |  | 15.2 | 8.1 | 21000 |  |  | 18800 | 90% | 1.9 | Both | 462.5 | 1.85 | HRCU-A-CB (Split System: Heat Pump with Remote Outdoor Unit-Air-Source) | Yes
216736394 | Central Heat Pump | HEIL | D5CUHAH24AAK |  |  | ESH5X24M12A* | *80CTL0701716B* | 22400 |  |  | 15.2 | 8.1 | 21200 |  |  | 19100 | 90% | 1.85 | Both | 467.5 | 1.87 | HRCU-A-CB (Split System: Heat Pump with Remote Outdoor Unit-Air-Source) | Yes
216737260 | Central Heat Pump | KEEPRITE | D5CUHAH24AAK |  |  | ESH5X30M12A* | *80CTL0451712B* | 22400 |  |  | 15.2 | 8.1 | 21000 |  |  | 18900 | 90% | 1.85 | Both | 467.5 | 1.87 | HRCU-A-CB (Split System: Heat Pump with Remote Outdoor Unit-Air-Source) | Yes
216738413 | Central Heat Pump | ARCOAIRE | D5CUHAH24AAK |  |  | ESH5X36M12A* | *97CMN0801714B* | 22600 |  |  | 15.2 | 8.1 | 20600 |  |  | 18400 | 89% | 1.85 | Both | 470 | 1.88 | HRCU-A-CB (Split System: Heat Pump with Remote Outdoor Unit-Air-Source) | Yes
216738251 | Central Heat Pump | TEMPSTAR | D5CUHAH24AAK |  |  | ESH5X36M12A* | *80CTL0451712B* | 22600 |  |  | 15.2 | 8.1 | 20800 |  |  | 18500 | 89% | 1.85 | Both | 470 | 1.88 | HRCU-A-CB (Split System: Heat Pump with Remote Outdoor Unit-Air-Source) | Yes
216737779 | Central Heat Pump | BRYANT HEATING AND COOLING SYSTEMS | 37MUHAQ24AA3 |  |  | CSAH*3012AM* | 986TD66100C21*** | 22800 |  |  | 15.2 | 8.1 | 21200 |  |  | 19000 | 90% | 1.9 | Both | 475 | 1.9 | HRCU-A-CB (Split System: Heat Pump with Remote Outdoor Unit-Air-Source) | Yes
216727852 | Central Heat Pump | CARRIER | 37MUHAQ24AA3 |  |  | CSAH*3012AM* | 59MN7C100C21**22 | 22800 |  |  | 15.2 | 8.1 | 21200 |  |  | 19000 | 90% | 1.9 | Both | 475 | 1.9 | HRCU-A-CB (Split System: Heat Pump with Remote Outdoor Unit-Air-Source) | Yes
216737440 | Central Heat Pump | HEIL | D5CUHAH24AAK |  |  | ESH5X30M12A* | *97CMN1002122B* | 22800 |  |  | 15.2 | 8.1 | 21200 |  |  | 19000 | 90% | 1.9 | Both | 475 | 1.9 | HRCU-A-CB (Split System: Heat Pump with Remote Outdoor Unit-Air-Source) | Yes
216738290 | Central Heat Pump | AIRQUEST | D5CUHAH24AAK |  |  | ESH5X36M12A* | *80CTL0902120B* | 23000 |  |  | 15.2 | 8.1 | 21000 |  |  | 18700 | 89% | 1.85 | Both | 480 | 1.92 | HRCU-A-CB (Split System: Heat Pump with Remote Outdoor Unit-Air-Source) | Yes
216738770 | Central Heat Pump | BRYANT HEATING AND COOLING SYSTEMS | 37MUHAQ24AA3 |  |  | CSAH*3612AM* | 986TD60080C21*** | 23000 |  |  | 15.2 | 8.1 | 21000 |  |  | 18700 | 89% | 1.9 | Both | 480 | 1.92 | HRCU-A-CB (Split System: Heat Pump with Remote Outdoor Unit-Air-Source) | Yes
216738774 | Central Heat Pump | COMFORTMAKER | D5CUHAH24AAK |  |  | ESH5X36M12A* | *96CTN0802120B* | 23000 |  |  | 15.2 | 8.1 | 21000 |  |  | 18700 | 89% | 1.9 | Both | 480 | 1.92 | HRCU-A-CB (Split System: Heat Pump with Remote Outdoor Unit-Air-Source) | Yes
216727998 | Central Heat Pump | CARRIER | 37MUHAQ24AA3 |  |  | CSAH*3612AM* | 59TN6C120C24**22 | 23200 |  |  | 15.2 | 8.1 | 21000 |  |  | 18700 | 89% | 1.85 | Both | 482.5 | 1.93 | HRCU-A-CB (Split System: Heat Pump with Remote Outdoor Unit-Air-Source) | Yes
216738379 | Central Heat Pump | DAY & NIGHT | D5CUHAH24AAK |  |  | ESH5X36M12A* | *95CSU0802120B* | 23200 |  |  | 15.2 | 8.1 | 21200 |  |  | 18800 | 89% | 1.85 | Both | 482.5 | 1.93 | HRCU-A-CB (Split System: Heat Pump with Remote Outdoor Unit-Air-Source) | Yes
216738298 | Central Heat Pump | HEIL | D5CUHAH24AAK |  |  | ESH5X36M12A* | *80CTL1102120B* | 23200 |  |  | 15.2 | 8.1 | 21200 |  |  | 18800 | 89% | 1.9 | Both | 482.5 | 1.93 | HRCU-A-CB (Split System: Heat Pump with Remote Outdoor Unit-Air-Source) | Yes
216738794 | Central Heat Pump | KEEPRITE | D5CUHAH24AAK |  |  | ESH5X36M12A* | *96CTN1202422B* | 23200 |  |  | 15.2 | 8.1 | 21000 |  |  | 18700 | 89% | 1.85 | Both | 482.5 | 1.93 | HRCU-A-CB (Split System: Heat Pump with Remote Outdoor Unit-Air-Source) | Yes
216738427 | Central Heat Pump | TEMPSTAR | D5CUHAH24AAK |  |  | ESH5X36M12A* | *97CMN0802120B* | 23200 |  |  | 15.2 | 8.1 | 21000 |  |  | 18700 | 89% | 1.85 | Both | 482.5 | 1.93 | HRCU-A-CB (Split System: Heat Pump with Remote Outdoor Unit-Air-Source) | Yes
216737378 | Central Heat Pump | AIRQUEST | D5CUHAH24AAK |  |  | ESH5X30M12A* | *95CSU0601716B* | 22400 |  |  | 15.5 | 8.1 | 21000 |  |  | 18800 | 90% | 1.85 | Both | 467.5 | 1.87 | HRCU-A-CB (Split System: Heat Pump with Remote Outdoor Unit-Air-Source) | Yes
216737381 | Central Heat Pump | DAY & NIGHT | D5CUHAH24AAK |  |  | ESH5X30M12A* | *95CSU0601716B* | 22400 |  |  | 15.5 | 8.1 | 21000 |  |  | 18800 | 90% | 1.85 | Both | 467.5 | 1.87 | HRCU-A-CB (Split System: Heat Pump with Remote Outdoor Unit-Air-Source) | Yes
216737377 | Central Heat Pump | HEIL | D5CUHAH24AAK |  |  | ESH5X30M12A* | *95CSU0601716B* | 22400 |  |  | 15.5 | 8.1 | 21000 |  |  | 18800 | 90% | 1.85 | Both | 467.5 | 1.87 | HRCU-A-CB (Split System: Heat Pump with Remote Outdoor Unit-Air-Source) | Yes
216737383 | Central Heat Pump | SMART COMFORT | D5CUHAH24AAK |  |  | ESH5X30M12A* | *95CSU0601716B* | 22400 |  |  | 15.5 | 8.1 | 21000 |  |  | 18800 | 90% | 1.85 | Both | 467.5 | 1.87 | HRCU-A-CB (Split System: Heat Pump with Remote Outdoor Unit-Air-Source) | Yes
216738395 | Central Heat Pump | ARCOAIRE | D5CUHAH24AAK |  |  | ESH5X36M12A* | *97CMN0601714B* | 22600 |  |  | 15.5 | 8.1 | 20800 |  |  | 18500 | 89% | 1.85 | Both | 470 | 1.88 | HRCU-A-CB (Split System: Heat Pump with Remote Outdoor Unit-Air-Source) | Yes
216738393 | Central Heat Pump | HEIL | D5CUHAH24AAK |  |  | ESH5X36M12A* | *97CMN0601714B* | 22600 |  |  | 15.5 | 8.1 | 20800 |  |  | 18500 | 89% | 1.85 | Both | 470 | 1.88 | HRCU-A-CB (Split System: Heat Pump with Remote Outdoor Unit-Air-Source) | Yes
216738398 | Central Heat Pump | KEEPRITE | D5CUHAH24AAK |  |  | ESH5X36M12A* | *97CMN0601714B* | 22600 |  |  | 15.5 | 8.1 | 20800 |  |  | 18500 | 89% | 1.85 | Both | 470 | 1.88 | HRCU-A-CB (Split System: Heat Pump with Remote Outdoor Unit-Air-Source) | Yes
216738400 | Central Heat Pump | TEMPSTAR | D5CUHAH24AAK |  |  | ESH5X36M12A* | *97CMN0601714B* | 22600 |  |  | 15.5 | 8.1 | 20800 |  |  | 18500 | 89% | 1.85 | Both | 470 | 1.88 | HRCU-A-CB (Split System: Heat Pump with Remote Outdoor Unit-Air-Source) | Yes
216733977 | Central Heat Pump | KEEPRITE | D5CUHAH24AAK |  |  | EA*5X30M17A* | *80CTL0901716B* | 22000 |  |  | 16 | 8.1 | 20800 |  |  | 18700 | 90% | 1.9 | Both | 457.5 | 1.83 | HRCU-A-CB (Split System: Heat Pump with Remote Outdoor Unit-Air-Source) | Yes
216733978 | Central Heat Pump | SMART COMFORT | D5CUHAH24AAK |  |  | EA*5X30M17A* | *80CTL0901716B* | 22000 |  |  | 16 | 8.1 | 20800 |  |  | 18700 | 90% | 1.9 | Both | 457.5 | 1.83 | HRCU-A-CB (Split System: Heat Pump with Remote Outdoor Unit-Air-Source) | Yes
216733945 | Central Heat Pump | HEIL | D5CUHAH24AAK |  |  | EA*5X30M17A* | *80CTL0451712B* | 22200 |  |  | 16 | 8.1 | 20800 |  |  | 18800 | 90% | 1.85 | Both | 462.5 | 1.85 | HRCU-A-CB (Split System: Heat Pump with Remote Outdoor Unit-Air-Source) | Yes
216736390 | Central Heat Pump | KEEPRITE | D5CUHAH24AAK |  |  | ESH5X24M12A* | *80CTL0701412B* | 22200 |  |  | 16 | 8.1 | 21000 |  |  | 18900 | 90% | 1.85 | Both | 462.5 | 1.85 | HRCU-A-CB (Split System: Heat Pump with Remote Outdoor Unit-Air-Source) | Yes
216734483 | Central Heat Pump | KEEPRITE | D5CUHAH24AAK |  |  | EA*5X36M17A* | *80CTL0451712B* | 22200 |  |  | 16 | 8.1 | 20800 |  |  | 18700 | 90% | 1.85 | Both | 462.5 | 1.85 | HRCU-A-CB (Split System: Heat Pump with Remote Outdoor Unit-Air-Source) | Yes
216734566 | Central Heat Pump | TEMPSTAR | D5CUHAH24AAK |  |  | EA*5X36M17A* | *97CMN0801714B* | 22200 |  |  | 16 | 8.1 | 20800 |  |  | 18600 | 89% | 1.85 | Both | 462.5 | 1.85 | HRCU-A-CB (Split System: Heat Pump with Remote Outdoor Unit-Air-Source) | Yes
216737758 | Central Heat Pump | KEEPRITE | D5CUHAH24AAK |  |  | ESH5X30M12A* | *96CTN0601714B* | 22400 |  |  | 16 | 8.1 | 21000 |  |  | 18900 | 90% | 1.85 | Both | 467.5 | 1.87 | HRCU-A-CB (Split System: Heat Pump with Remote Outdoor Unit-Air-Source) | Yes
216737279 | Central Heat Pump | SMART COMFORT | D5CUHAH24AAK |  |  | ESH5X30M12A* | *80CTL0701716B* | 22600 |  |  | 16 | 8.1 | 21000 |  |  | 18900 | 90% | 1.85 | Both | 470 | 1.88 | HRCU-A-CB (Split System: Heat Pump with Remote Outdoor Unit-Air-Source) | Yes
216738754 | Central Heat Pump | AIRQUEST | D5CUHAH24AAK |  |  | ESH5X36M12A* | *96CTN0601714B* | 22800 |  |  | 16 | 8.1 | 20800 |  |  | 18500 | 89% | 1.85 | Both | 475 | 1.9 | HRCU-A-CB (Split System: Heat Pump with Remote Outdoor Unit-Air-Source) | Yes
216738752 | Central Heat Pump | BRYANT HEATING AND COOLING SYSTEMS | 37MUHAQ24AA3 |  |  | CSAH*3612AM* | 986TD42060C17*** | 22800 |  |  | 16 | 8.1 | 20800 |  |  | 18500 | 89% | 1.85 | Both | 475 | 1.9 | HRCU-A-CB (Split System: Heat Pump with Remote Outdoor Unit-Air-Source) | Yes
216733701 | Central Heat Pump | SMART COMFORT | D5CUHAH24AAK |  |  | EA*5X30M14A* | *80CTL0701412B* | 22000 |  |  | 16.5 | 8.1 | 20800 |  |  | 18700 | 90% | 1.85 | Both | 457.5 | 1.83 | HRCU-A-CB (Split System: Heat Pump with Remote Outdoor Unit-Air-Source) | Yes
216734218 | Central Heat Pump | BRYANT HEATING AND COOLING SYSTEMS | 37MUHAQ24AA3 |  |  | CAA**3017AM* | 986TD42060C17*** | 22200 |  |  | 16.5 | 8.1 | 20800 |  |  | 18800 | 90% | 1.85 | Both | 462.5 | 1.85 | HRCU-A-CB (Split System: Heat Pump with Remote Outdoor Unit-Air-Source) | Yes
216734219 | Central Heat Pump | HEIL | D5CUHAH24AAK |  |  | EA*5X30M17A* | *96CTN0601714B* | 22200 |  |  | 16.5 | 8.1 | 20800 |  |  | 18800 | 90% | 1.85 | Both | 462.5 | 1.85 | HRCU-A-CB (Split System: Heat Pump with Remote Outdoor Unit-Air-Source) | Yes
216733960 | Central Heat Pump | SMART COMFORT | D5CUHAH24AAK |  |  | EA*5X30M17A* | *80CTL0701412B* | 22200 |  |  | 16.5 | 8.1 | 20800 |  |  | 18700 | 90% | 1.85 | Both | 462.5 | 1.85 | HRCU-A-CB (Split System: Heat Pump with Remote Outdoor Unit-Air-Source) | Yes
216738385 | Central Heat Pump | AIRQUEST | D5CUHAH24AAK |  |  | ESH5X36M12A* | *95CSU1002122B* | 23400 |  |  | 15.2 | 8.1 | 21200 |  |  | 18800 | 89% | 1.9 | Both | 487.5 | 1.95 | HRCU-A-CB (Split System: Heat Pump with Remote Outdoor Unit-Air-Source) | Yes
216738391 | Central Heat Pump | TEMPSTAR | D5CUHAH24AAK |  |  | ESH5X36M12A* | *95CSU1002122B* | 23400 |  |  | 15.2 | 8.1 | 21200 |  |  | 18800 | 89% | 1.9 | Both | 487.5 | 1.95 | HRCU-A-CB (Split System: Heat Pump with Remote Outdoor Unit-Air-Source) | Yes
216738428 | Central Heat Pump | BRYANT HEATING AND COOLING SYSTEMS | 37MUHAQ24AA3 |  |  | CSAH*3612AM* | 987MC66100C21*** | 23000 |  |  | 15.5 | 8.1 | 21000 |  |  | 18700 | 89% | 1.85 | Both | 480 | 1.92 | HRCU-A-CB (Split System: Heat Pump with Remote Outdoor Unit-Air-Source) | Yes
216738436 | Central Heat Pump | TEMPSTAR | D5CUHAH24AAK |  |  | ESH5X36M12A* | *97CMN1002122B* | 23000 |  |  | 15.5 | 8.1 | 21000 |  |  | 18700 | 89% | 1.85 | Both | 480 | 1.92 | HRCU-A-CB (Split System: Heat Pump with Remote Outdoor Unit-Air-Source) | Yes
215931812 | Central Heat Pump | KENMORE | (C,H,T)5H3V60*K*AAA* |  |  | ESH5X60M12A*+WALLCON | *80CSU1002120A* | 56000 |  |  | 18 | 8.1 | 61000 |  |  | 46000 | 75% | 1.95 | Both | 1167.5 | 4.67 | HRCU-A-CB (Split System: Heat Pump with Remote Outdoor Unit-Air-Source) | Yes
215931800 | Central Heat Pump | DAY & NIGHT | C5H3V60*K*AAA* |  |  | ESH5X60M12A*+WALLCON | *80CSU0802120A* | 56500 |  |  | 18 | 8.1 | 61000 |  |  | 45500 | 75% | 1.95 | Both | 1177.5 | 4.71 | HRCU-A-CB (Split System: Heat Pump with Remote Outdoor Unit-Air-Source) | Yes
215678050 | Central Heat Pump | KEEPRITE | C5H0V60*K*AAA* |  |  | ESH5X60M12A*+WALLCON | *80CSU1002120A* | 55500 |  |  | 17 | 8.5 | 60000 |  |  | 42000 | 70% | 1.9 | Both | 1157.5 | 4.63 | HRCU-A-CB (Split System: Heat Pump with Remote Outdoor Unit-Air-Source) | Yes
216634111 | Central Heat Pump | ACIQ | H5H0V60*K*AAA* |  |  | EA*5X60M24A*+WALLCON | *80CSU1002120A* | 55000 |  |  | 18 | 8.5 | 59500 |  |  | 41500 | 70% | 1.9 | Both | 1145 | 4.58 | HRCU-A-CB (Split System: Heat Pump with Remote Outdoor Unit-Air-Source) | Yes
215679734 | Central Heat Pump | BRYANT HEATING AND COOLING SYSTEMS | 290VAN036**AA* |  |  | CSAH*3612AM*+UI | 987TA42060C17*** | 33400 |  |  | 16 | 8.5 | 36000 |  |  | 25800 | 72% | 1.76 | Both | 695 | 2.78 | HRCU-A-CB (Split System: Heat Pump with Remote Outdoor Unit-Air-Source) | Yes
215679824 | Central Heat Pump | BRYANT HEATING AND COOLING SYSTEMS | 290VAN036**AA* |  |  | CSAH*4212AM*+UI | 987TA42080C17*** | 33800 |  |  | 16 | 8.5 | 35800 |  |  | 25400 | 71% | 1.76 | Both | 705 | 2.82 | HRCU-A-CB (Split System: Heat Pump with Remote Outdoor Unit-Air-Source) | Yes
215678038 | Central Heat Pump | COMFORTMAKER | C5H0V60*K*AAA* |  |  | ESH5X60M12A*+WALLCON | *80CSU0802120A* | 56000 |  |  | 17 | 8.5 | 59500 |  |  | 41500 | 70% | 1.9 | Both | 1167.5 | 4.67 | HRCU-A-CB (Split System: Heat Pump with Remote Outdoor Unit-Air-Source) | Yes
215684011 | Central Heat Pump | CARRIER | 27VNA036A*030* |  |  | CSAH*3612AM*+UI | 58CU*A100C21**20 | 33600 |  |  | 16 | 8.5 | 35800 |  |  | 25400 | 71% | 1.78 | Both | 700 | 2.8 | HRCU-A-CB (Split System: Heat Pump with Remote Outdoor Unit-Air-Source) | Yes
215669743 | Central Heat Pump | AIRQUEST | H5H0V36*K*AAA* |  |  | ESH5X36M12A*+WALLCON | *80CSU0401712A* | 33600 |  |  | 16.5 | 8.5 | 35800 |  |  | 25400 | 71% | 1.76 | Both | 700 | 2.8 | HRCU-A-CB (Split System: Heat Pump with Remote Outdoor Unit-Air-Source) | Yes
215684008 | Central Heat Pump | BRYANT HEATING AND COOLING SYSTEMS | 290VAN036**AA* |  |  | CSAH*3612AM*+UI | 83*CA36040C17*** | 33600 |  |  | 16.5 | 8.5 | 35800 |  |  | 25400 | 71% | 1.76 | Both | 700 | 2.8 | HRCU-A-CB (Split System: Heat Pump with Remote Outdoor Unit-Air-Source) | Yes
215669753 | Central Heat Pump | COMFORTMAKER | C5H0V36*K*AAA* |  |  | ESH5X36M12A*+WALLCON | *80CSU0601716A* | 33600 |  |  | 16.5 | 8.5 | 35800 |  |  | 25600 | 72% | 1.76 | Both | 700 | 2.8 | HRCU-A-CB (Split System: Heat Pump with Remote Outdoor Unit-Air-Source) | Yes
215669756 | Central Heat Pump | KENMORE | (C,H,T)5H0V36*K*AAA* |  |  | ESH5X36M12A*+WALLCON | *80CSU0601716A* | 33600 |  |  | 16.5 | 8.5 | 35800 |  |  | 25600 | 72% | 1.76 | Both | 700 | 2.8 | HRCU-A-CB (Split System: Heat Pump with Remote Outdoor Unit-Air-Source) | Yes
215669748 | Central Heat Pump | KENMORE | (C,H,T)5H0V36*K*AAA* |  |  | ESH5X36M12A*+WALLCON | *80CSU0401712A* | 33600 |  |  | 16.5 | 8.5 | 35800 |  |  | 25400 | 71% | 1.76 | Both | 700 | 2.8 | HRCU-A-CB (Split System: Heat Pump with Remote Outdoor Unit-Air-Source) | Yes
215669936 | Central Heat Pump | ARCOAIRE | H5H0V36*K*AAA* |  |  | ESH5X42M12A*+WALLCON | *80CSU0401712A* | 34000 |  |  | 16.5 | 8.5 | 35600 |  |  | 25400 | 71% | 1.76 | Both | 707.5 | 2.83 | HRCU-A-CB (Split System: Heat Pump with Remote Outdoor Unit-Air-Source) | Yes
215669940 | Central Heat Pump | KENMORE | (C,H,T)5H0V36*K*AAA* |  |  | ESH5X42M12A*+WALLCON | *80CSU0401712A* | 34000 |  |  | 16.5 | 8.5 | 35600 |  |  | 25400 | 71% | 1.76 | Both | 707.5 | 2.83 | HRCU-A-CB (Split System: Heat Pump with Remote Outdoor Unit-Air-Source) | Yes
215669941 | Central Heat Pump | TEMPSTAR | T5H0V36*K*AAA* |  |  | ESH5X42M12A*+WALLCON | *80CSU0401712A* | 34000 |  |  | 16.5 | 8.5 | 35600 |  |  | 25400 | 71% | 1.76 | Both | 707.5 | 2.83 | HRCU-A-CB (Split System: Heat Pump with Remote Outdoor Unit-Air-Source) | Yes
215670152 | Central Heat Pump | DAY & NIGHT | C5H0V36*K*AAA* |  |  | ESH5X48M12A*+WALLCON | *80CSU1002120A* | 34200 |  |  | 16.5 | 8.5 | 35400 |  |  | 25200 | 71% | 1.88 | Both | 712.5 | 2.85 | HRCU-A-CB (Split System: Heat Pump with Remote Outdoor Unit-Air-Source) | Yes
215670153 | Central Heat Pump | KEEPRITE | C5H0V36*K*AAA* |  |  | ESH5X48M12A*+WALLCON | *80CSU1002120A* | 34200 |  |  | 16.5 | 8.5 | 35400 |  |  | 25200 | 71% | 1.88 | Both | 712.5 | 2.85 | HRCU-A-CB (Split System: Heat Pump with Remote Outdoor Unit-Air-Source) | Yes
215674706 | Central Heat Pump | ARCOAIRE | H5H0V48*K*AAA* |  |  | ESH5X48M12A*+WALLCON | *80CSU0802120A* | 45000 |  |  | 16.5 | 8.5 | 48500 |  |  | 34200 | 71% | 2.06 | Both | 937.5 | 3.75 | HRCU-A-CB (Split System: Heat Pump with Remote Outdoor Unit-Air-Source) | Yes
216633848 | Central Heat Pump | ACIQ | H5H0V48*K*AAA* |  |  | ESH5X60M12A*+WALLCON | *80CSU0601716A* | 45500 |  |  | 16.5 | 8.5 | 48000 |  |  | 33800 | 70% | 2.06 | Both | 947.5 | 3.79 | HRCU-A-CB (Split System: Heat Pump with Remote Outdoor Unit-Air-Source) | Yes
215670142 | Central Heat Pump | DAY & NIGHT | C5H0V36*K*AAA* |  |  | ESH5X48M12A*+WALLCON | *80CSU0601716A* | 34000 |  |  | 17 | 8.5 | 35400 |  |  | 25200 | 71% | 1.88 | Both | 707.5 | 2.83 | HRCU-A-CB (Split System: Heat Pump with Remote Outdoor Unit-Air-Source) | Yes
215670132 | Central Heat Pump | DAY & NIGHT | C5H0V36*K*AAA* |  |  | ESH5X48M12A*+WALLCON | *80CSU0401712A* | 34200 |  |  | 17 | 8.5 | 35400 |  |  | 25200 | 71% | 1.88 | Both | 712.5 | 2.85 | HRCU-A-CB (Split System: Heat Pump with Remote Outdoor Unit-Air-Source) | Yes
215670378 | Central Heat Pump | HEIL | H5H0V36*K*AAA* |  |  | ESH5X60M12A*+WALLCON | *80CSU0401712A* | 34600 |  |  | 17 | 8.5 | 34600 |  |  | 24800 | 72% | 1.8 | Both | 720 | 2.88 | HRCU-A-CB (Split System: Heat Pump with Remote Outdoor Unit-Air-Source) | Yes
215670394 | Central Heat Pump | KENMORE | (C,H,T)5H0V36*K*AAA* |  |  | ESH5X60M12A*+WALLCON | *80CSU0601716A* | 34600 |  |  | 17 | 8.5 | 34600 |  |  | 25000 | 72% | 1.8 | Both | 720 | 2.88 | HRCU-A-CB (Split System: Heat Pump with Remote Outdoor Unit-Air-Source) | Yes
215675138 | Central Heat Pump | COMFORTMAKER | C5H0V48*K*AAA* |  |  | ESH5X60M12A*+WALLCON | *80CSU0802120A* | 45500 |  |  | 17 | 8.5 | 48000 |  |  | 33600 | 70% | 2.08 | Both | 947.5 | 3.79 | HRCU-A-CB (Split System: Heat Pump with Remote Outdoor Unit-Air-Source) | Yes
215675140 | Central Heat Pump | KEEPRITE | C5H0V48*K*AAA* |  |  | ESH5X60M12A*+WALLCON | *80CSU0802120A* | 45500 |  |  | 17 | 8.5 | 48000 |  |  | 33600 | 70% | 2.08 | Both | 947.5 | 3.79 | HRCU-A-CB (Split System: Heat Pump with Remote Outdoor Unit-Air-Source) | Yes
215675141 | Central Heat Pump | KENMORE | (C,H,T)5H0V48*K*AAA* |  |  | ESH5X60M12A*+WALLCON | *80CSU0802120A* | 45500 |  |  | 17 | 8.5 | 48000 |  |  | 33600 | 70% | 2.08 | Both | 947.5 | 3.79 | HRCU-A-CB (Split System: Heat Pump with Remote Outdoor Unit-Air-Source) | Yes
215668798 | Central Heat Pump | ARCOAIRE | H5H0V36*K*AAA* |  |  | EA*5X42M21A*+WALLCON | *80CSU0601716A* | 33000 |  |  | 17.5 | 8.5 | 35800 |  |  | 25600 | 72% | 1.86 | Both | 687.5 | 2.75 | HRCU-A-CB (Split System: Heat Pump with Remote Outdoor Unit-Air-Source) | Yes
215683935 | Central Heat Pump | CARRIER | 27VNA036A*030* |  |  | CAA**4221AM*+UI | 58CU*A100C21**20 | 33000 |  |  | 17.5 | 8.5 | 35800 |  |  | 25600 | 72% | 1.86 | Both | 687.5 | 2.75 | HRCU-A-CB (Split System: Heat Pump with Remote Outdoor Unit-Air-Source) | Yes
216677731 | Central Heat Pump | BRYANT HEATING AND COOLING SYSTEMS | 37MURAQ24AA3 |  |  | CAA**3017AM* | 935CB48060C17*** | 23400 |  |  | 15.2 | 8.5 | 24200 |  |  | 19400 | 80% | 1.9 | Both | 487.5 | 1.95 | HRCU-A-CB (Split System: Heat Pump with Remote Outdoor Unit-Air-Source) | Yes
216733022 | Central Heat Pump | SMART COMFORT | D5CUHAH24AAK |  |  | EA*5X24M17A* | *96CTN0401410B* | 21800 |  |  | 15.2 | 8.5 | 21200 |  |  | 19300 | 91% | 1.96 | Both | 455 | 1.82 | HRCU-A-CB (Split System: Heat Pump with Remote Outdoor Unit-Air-Source) | Yes
216736147 | Central Heat Pump | SMART COMFORT | D5CUHAH24AAK |  |  | ESH5X24M12A* | *80CSU1002120A* | 23000 |  |  | 15.2 | 8.5 | 21800 |  |  | 19500 | 89% | 1.96 | Both | 480 | 1.92 | HRCU-A-CB (Split System: Heat Pump with Remote Outdoor Unit-Air-Source) | Yes
216675566 | Central Heat Pump | AIRQUEST | D5CURAH24AAK |  |  | ESH5X36M12A* | *80CSU1002120A* | 25000 |  |  | 15.2 | 8.5 | 24200 |  |  | 19500 | 81% | 1.92 | Both | 520 | 2.08 | HRCU-A-CB (Split System: Heat Pump with Remote Outdoor Unit-Air-Source) | Yes
216675564 | Central Heat Pump | BRYANT HEATING AND COOLING SYSTEMS | 37MURAQ24AA3 |  |  | CSAH*3612AM* | 83*CA60100C21*** | 25000 |  |  | 15.2 | 8.5 | 24200 |  |  | 19500 | 81% | 1.92 | Both | 520 | 2.08 | HRCU-A-CB (Split System: Heat Pump with Remote Outdoor Unit-Air-Source) | Yes
216675572 | Central Heat Pump | TEMPSTAR | D5CURAH24AAK |  |  | ESH5X36M12A* | *80CSU1002120A* | 25000 |  |  | 15.2 | 8.5 | 24200 |  |  | 19500 | 81% | 1.92 | Both | 520 | 2.08 | HRCU-A-CB (Split System: Heat Pump with Remote Outdoor Unit-Air-Source) | Yes
216735287 | Central Heat Pump | KEEPRITE | D5CUHAH24AAK |  |  | EA*5X37M17A* | *96CTN0401410B* | 22800 |  |  | 15.2 | 8.5 | 20800 |  |  | 18600 | 89% | 1.96 | Both | 475 | 1.9 | HRCU-A-CB (Split System: Heat Pump with Remote Outdoor Unit-Air-Source) | Yes
216735288 | Central Heat Pump | SMART COMFORT | D5CUHAH24AAK |  |  | EA*5X37M17A* | *96CTN0401410B* | 22800 |  |  | 15.2 | 8.5 | 20800 |  |  | 18600 | 89% | 1.96 | Both | 475 | 1.9 | HRCU-A-CB (Split System: Heat Pump with Remote Outdoor Unit-Air-Source) | Yes
216732858 | Central Heat Pump | AIRQUEST | D5CUHAH24AAK |  |  | EA*5X24M17A* | *97CMN0801714B* | 21800 |  |  | 15.5 | 8.5 | 21000 |  |  | 19100 | 91% | 1.98 | Both | 455 | 1.82 | HRCU-A-CB (Split System: Heat Pump with Remote Outdoor Unit-Air-Source) | Yes
216732803 | Central Heat Pump | HEIL | D5CUHAH24AAK |  |  | EA*5X24M17A* | *80CTL0901716B* | 21800 |  |  | 15.5 | 8.5 | 21000 |  |  | 19100 | 91% | 1.98 | Both | 455 | 1.82 | HRCU-A-CB (Split System: Heat Pump with Remote Outdoor Unit-Air-Source) | Yes
216732782 | Central Heat Pump | SMART COMFORT | D5CUHAH24AAK |  |  | EA*5X24M17A* | *80CTL0451712B* | 22000 |  |  | 15.5 | 8.5 | 21000 |  |  | 19200 | 91% | 1.98 | Both | 457.5 | 1.83 | HRCU-A-CB (Split System: Heat Pump with Remote Outdoor Unit-Air-Source) | Yes
216733537 | Central Heat Pump | HEIL | D5CUHAH24AAK |  |  | EA*5X25M17A* | *96CTN0401410B* | 22800 |  |  | 15.5 | 8.5 | 20800 |  |  | 18600 | 89% | 1.96 | Both | 475 | 1.9 | HRCU-A-CB (Split System: Heat Pump with Remote Outdoor Unit-Air-Source) | Yes
216735714 | Central Heat Pump | BRYANT HEATING AND COOLING SYSTEMS | 37MUHAQ24AA3 |  |  | CAA**3721AM* | 987MC60060C21*** | 23400 |  |  | 15.5 | 8.5 | 21000 |  |  | 18600 | 89% | 1.98 | Both | 487.5 | 1.95 | HRCU-A-CB (Split System: Heat Pump with Remote Outdoor Unit-Air-Source) | Yes
216727662 | Central Heat Pump | CARRIER | 37MUHAQ24AA3 |  |  | CAA**3721AM* | 59MN7C060C21**20 | 23400 |  |  | 15.5 | 8.5 | 21000 |  |  | 18600 | 89% | 1.98 | Both | 487.5 | 1.95 | HRCU-A-CB (Split System: Heat Pump with Remote Outdoor Unit-Air-Source) | Yes
216735687 | Central Heat Pump | BRYANT HEATING AND COOLING SYSTEMS | 37MUHAQ24AA3 |  |  | CAA**3721AM* | 935CB60080C21*** | 23600 |  |  | 15.5 | 8.5 | 21000 |  |  | 18600 | 89% | 1.98 | Both | 492.5 | 1.97 | HRCU-A-CB (Split System: Heat Pump with Remote Outdoor Unit-Air-Source) | Yes
216735692 | Central Heat Pump | DAY & NIGHT | D5CUHAH24AAK |  |  | EA*5X37M21A* | *95CSU0802120B* | 23600 |  |  | 15.5 | 8.5 | 21000 |  |  | 18600 | 89% | 1.98 | Both | 492.5 | 1.97 | HRCU-A-CB (Split System: Heat Pump with Remote Outdoor Unit-Air-Source) | Yes
216735693 | Central Heat Pump | KEEPRITE | D5CUHAH24AAK |  |  | EA*5X37M21A* | *95CSU0802120B* | 23600 |  |  | 15.5 | 8.5 | 21000 |  |  | 18600 | 89% | 1.98 | Both | 492.5 | 1.97 | HRCU-A-CB (Split System: Heat Pump with Remote Outdoor Unit-Air-Source) | Yes
216735618 | Central Heat Pump | TEMPSTAR | D5CUHAH24AAK |  |  | EA*5X37M21A* | *80CTL0702120B* | 23600 |  |  | 15.5 | 8.5 | 21000 |  |  | 18600 | 89% | 1.98 | Both | 492.5 | 1.97 | HRCU-A-CB (Split System: Heat Pump with Remote Outdoor Unit-Air-Source) | Yes
216735701 | Central Heat Pump | DAY & NIGHT | D5CUHAH24AAK |  |  | EA*5X37M21A* | *95CSU1002122B* | 23800 |  |  | 15.5 | 8.5 | 21000 |  |  | 18700 | 89% | 1.98 | Both | 495 | 1.98 | HRCU-A-CB (Split System: Heat Pump with Remote Outdoor Unit-Air-Source) | Yes
214396949 | Central Heat Pump | CHAMPION HEATING AND COOLING | HH836E2S11 |  |  | CTF48C5CFS1 | TM8E120C20MP11 | 34400 |  |  | 17 | 8.5 | 32400 |  |  | 25600 | 79% | 2 | Both | 717.5 | 2.87 | HRCU-A-CB (Split System: Heat Pump with Remote Outdoor Unit-Air-Source) | Yes
214719863 | Central Heat Pump | COLEMAN | HH836E2S11 |  |  | CTU48C5XFS1+TXV | TMLE120C20MP11 | 34400 |  |  | 17 | 8.5 | 32400 |  |  | 25600 | 79% | 2 | Both | 717.5 | 2.87 | HRCU-A-CB (Split System: Heat Pump with Remote Outdoor Unit-Air-Source) | Yes
214397770 | Central Heat Pump | COLEMAN | HH836E2S11 |  |  | CTM48C5CFS1 | TM8E100C20MP11 | 34400 |  |  | 17 | 8.5 | 32600 |  |  | 25800 | 79% | 2 | Both | 717.5 | 2.87 | HRCU-A-CB (Split System: Heat Pump with Remote Outdoor Unit-Air-Source) | Yes
214396505 | Central Heat Pump | FRASER-JOHNSTON | HH836E2S11 |  |  | CTF48C5CFS1 | TMLE100C20MP11 | 34400 |  |  | 17 | 8.5 | 32600 |  |  | 25800 | 79% | 2 | Both | 717.5 | 2.87 | HRCU-A-CB (Split System: Heat Pump with Remote Outdoor Unit-Air-Source) | Yes
214719997 | Central Heat Pump | LUXAIRE | HH836E2S11 |  |  | CTU48C5XFS1+TXV | TMLE100C20MP11 | 34400 |  |  | 17 | 8.5 | 32600 |  |  | 25800 | 79% | 2 | Both | 717.5 | 2.87 | HRCU-A-CB (Split System: Heat Pump with Remote Outdoor Unit-Air-Source) | Yes
214397776 | Central Heat Pump | LUXAIRE | HH836E2S11 |  |  | CTM48C5CFS1 | TMLE100C20MP11 | 34400 |  |  | 17 | 8.5 | 32600 |  |  | 25800 | 79% | 2 | Both | 717.5 | 2.87 | HRCU-A-CB (Split System: Heat Pump with Remote Outdoor Unit-Air-Source) | Yes
214395723 | Central Heat Pump | YORK | HH836E2S11 |  |  | CTM48C5CFS1 | TMLE100C20MP11 | 34400 |  |  | 17 | 8.5 | 32600 |  |  | 25800 | 79% | 2 | Both | 717.5 | 2.87 | HRCU-A-CB (Split System: Heat Pump with Remote Outdoor Unit-Air-Source) | Yes
214396894 | Central Heat Pump | CHAMPION HEATING AND COOLING | HH836E2S11 |  |  | CTM36C5CDS1 | TM8E100C20MP11 | 34600 |  |  | 17 | 8.5 | 32600 |  |  | 26800 | 82% | 2 | Both | 720 | 2.88 | HRCU-A-CB (Split System: Heat Pump with Remote Outdoor Unit-Air-Source) | Yes
214397348 | Central Heat Pump | COLEMAN | HH836E2S11 |  |  | CTM48C5CFS1 | TM8E120C20MP11 | 34600 |  |  | 17 | 8.5 | 32600 |  |  | 25600 | 79% | 2 | Both | 720 | 2.88 | HRCU-A-CB (Split System: Heat Pump with Remote Outdoor Unit-Air-Source) | Yes
214396893 | Central Heat Pump | FRASER-JOHNSTON | HH836E2S11 |  |  | CTM36C5CDS1 | TM8E100C20MP11 | 34600 |  |  | 17 | 8.5 | 32600 |  |  | 26800 | 82% | 2 | Both | 720 | 2.88 | HRCU-A-CB (Split System: Heat Pump with Remote Outdoor Unit-Air-Source) | Yes
214397349 | Central Heat Pump | LUXAIRE | HH836E2S11 |  |  | CTM48C5CFS1 | TM8E120C20MP11 | 34600 |  |  | 17 | 8.5 | 32600 |  |  | 25600 | 79% | 2 | Both | 720 | 2.88 | HRCU-A-CB (Split System: Heat Pump with Remote Outdoor Unit-Air-Source) | Yes
214397685 | Central Heat Pump | LUXAIRE | HH836E2S11 |  |  | CTF36C5CDS1 | TM8E120C20MP11 | 34600 |  |  | 17 | 8.5 | 32600 |  |  | 26600 | 82% | 2 | Both | 720 | 2.88 | HRCU-A-CB (Split System: Heat Pump with Remote Outdoor Unit-Air-Source) | Yes
214396120 | Central Heat Pump | YORK | HH836E2S11 |  |  | CTM36C5CDS1 | TM8E100C20MP11 | 34600 |  |  | 17 | 8.5 | 32600 |  |  | 26800 | 82% | 2 | Both | 720 | 2.88 | HRCU-A-CB (Split System: Heat Pump with Remote Outdoor Unit-Air-Source) | Yes
214719687 | Central Heat Pump | COLEMAN | HH836E2S11 |  |  | CTU36B5XDS1+TXV | TMLE100B12MP11 | 33200 |  |  | 18 | 8.5 | 31200 |  |  | 25200 | 81% | 2 | Both | 692.5 | 2.77 | HRCU-A-CB (Split System: Heat Pump with Remote Outdoor Unit-Air-Source) | Yes
214397246 | Central Heat Pump | FRASER-JOHNSTON | HH836E2S11 |  |  | CTF36B5CDS1 | TMLE100B12MP11 | 33200 |  |  | 18 | 8.5 | 31200 |  |  | 25200 | 81% | 2 | Both | 692.5 | 2.77 | HRCU-A-CB (Split System: Heat Pump with Remote Outdoor Unit-Air-Source) | Yes
214719686 | Central Heat Pump | JOHNSON CONTROLS | HH836E2S11 |  |  | CTU36B5XDS1+TXV | TM8E100B12MP11 | 33200 |  |  | 18 | 8.5 | 31200 |  |  | 25200 | 81% | 2 | Both | 692.5 | 2.77 | HRCU-A-CB (Split System: Heat Pump with Remote Outdoor Unit-Air-Source) | Yes
214719720 | Central Heat Pump | YORK | HH836E2S11 |  |  | CTU36B5XDS1+TXV | TMLE100B12MP11 | 33200 |  |  | 18 | 8.5 | 31200 |  |  | 25200 | 81% | 2 | Both | 692.5 | 2.77 | HRCU-A-CB (Split System: Heat Pump with Remote Outdoor Unit-Air-Source) | Yes
214397261 | Central Heat Pump | FRASER-JOHNSTON | HH836E2S11 |  |  | CTF36B5CDS1 | TM8Y080B12MP11 | 33400 |  |  | 18 | 8.5 | 31200 |  |  | 25600 | 82% | 2 | Both | 695 | 2.78 | HRCU-A-CB (Split System: Heat Pump with Remote Outdoor Unit-Air-Source) | Yes
214719679 | Central Heat Pump | FRASER-JOHNSTON | HH836E2S11 |  |  | CTU36B5XDS1+TXV | TM8Y080B12MP11 | 33400 |  |  | 18 | 8.5 | 31200 |  |  | 25600 | 82% | 2 | Both | 695 | 2.78 | HRCU-A-CB (Split System: Heat Pump with Remote Outdoor Unit-Air-Source) | Yes
214397263 | Central Heat Pump | JOHNSON CONTROLS | HH836E2S11 |  |  | CTF36B5CDS1 | TM8Y080B12MP11 | 33400 |  |  | 18 | 8.5 | 31200 |  |  | 25600 | 82% | 2 | Both | 695 | 2.78 | HRCU-A-CB (Split System: Heat Pump with Remote Outdoor Unit-Air-Source) | Yes
214719678 | Central Heat Pump | LUXAIRE | HH836E2S11 |  |  | CTU36B5XDS1+TXV | TM8Y080B12MP11 | 33400 |  |  | 18 | 8.5 | 31200 |  |  | 25600 | 82% | 2 | Both | 695 | 2.78 | HRCU-A-CB (Split System: Heat Pump with Remote Outdoor Unit-Air-Source) | Yes
214719702 | Central Heat Pump | COLEMAN | HH836E2S11 |  |  | CTU36B5XDS1+TXV | TMLE080B12MP11 | 33600 |  |  | 18 | 8.5 | 31800 |  |  | 26000 | 82% | 2 | Both | 700 | 2.8 | HRCU-A-CB (Split System: Heat Pump with Remote Outdoor Unit-Air-Source) | Yes
214719706 | Central Heat Pump | JOHNSON CONTROLS | HH836E2S11 |  |  | CTU36B5XDS1+TXV | TMLE080B12MP11 | 33600 |  |  | 18 | 8.5 | 31800 |  |  | 26000 | 82% | 2 | Both | 700 | 2.8 | HRCU-A-CB (Split System: Heat Pump with Remote Outdoor Unit-Air-Source) | Yes
214719722 | Central Heat Pump | YORK | HH836E2S11 |  |  | CTU36B5XDS1+TXV | TM8E080B12MP11 | 33600 |  |  | 18 | 8.5 | 31800 |  |  | 26000 | 82% | 2 | Both | 700 | 2.8 | HRCU-A-CB (Split System: Heat Pump with Remote Outdoor Unit-Air-Source) | Yes
214397712 | Central Heat Pump | CHAMPION HEATING AND COOLING | HH836E2S11 |  |  | CTM36C5CDS1 | TMLE120C16MP11 | 33800 |  |  | 18 | 8.5 | 31600 |  |  | 25800 | 82% | 2 | Both | 705 | 2.82 | HRCU-A-CB (Split System: Heat Pump with Remote Outdoor Unit-Air-Source) | Yes
214396416 | Central Heat Pump | CHAMPION HEATING AND COOLING | HH836E2S11 |  |  | CTM36C5CDS1 | TM8E080C16MP11 | 33800 |  |  | 18 | 8.5 | 31400 |  |  | 25600 | 82% | 2 | Both | 705 | 2.82 | HRCU-A-CB (Split System: Heat Pump with Remote Outdoor Unit-Air-Source) | Yes
214397702 | Central Heat Pump | CHAMPION HEATING AND COOLING | HH836E2S11 |  |  | CTF36C5CDS1 | TMLE100C16MP11 | 34000 |  |  | 18 | 8.5 | 31600 |  |  | 25800 | 82% | 2 | Both | 707.5 | 2.83 | HRCU-A-CB (Split System: Heat Pump with Remote Outdoor Unit-Air-Source) | Yes
214397699 | Central Heat Pump | COLEMAN | HH836E2S11 |  |  | CTF36C5CDS1 | TMLE100C16MP11 | 34000 |  |  | 18 | 8.5 | 31600 |  |  | 25800 | 82% | 2 | Both | 707.5 | 2.83 | HRCU-A-CB (Split System: Heat Pump with Remote Outdoor Unit-Air-Source) | Yes
214397337 | Central Heat Pump | JOHNSON CONTROLS | HH836E2S11 |  |  | CTM48C5CFS1 | TM8E080C20MP11 | 34600 |  |  | 18 | 8.5 | 32800 |  |  | 25800 | 79% | 2 | Both | 720 | 2.88 | HRCU-A-CB (Split System: Heat Pump with Remote Outdoor Unit-Air-Source) | Yes
215931533 | Central Heat Pump | TEMPSTAR | T5H3V60*K*AAA* |  |  | EA*5X60M24A*+WALLCON | *80CSU1002120A* | 55500 |  |  | 18.5 | 8.5 | 60500 |  |  | 46000 | 76% | 2.04 | Both | 1157.5 | 4.63 | HRCU-A-CB (Split System: Heat Pump with Remote Outdoor Unit-Air-Source) | Yes
214398439 | Central Heat Pump | CHAMPION HEATING AND COOLING | HH860E2S11 |  |  | CTF60C5CHS1 | TMLE100C20MP11 | 53500 |  |  | 19 | 8.5 | 55000 |  |  | 39000 | 71% | 2 | Both | 1115 | 4.46 | HRCU-A-CB (Split System: Heat Pump with Remote Outdoor Unit-Air-Source) | Yes
214398434 | Central Heat Pump | CHAMPION HEATING AND COOLING | HH860E2S11 |  |  | CTF60C5CHS1 | TM8E100C20MP11 | 53500 |  |  | 19 | 8.5 | 55000 |  |  | 39000 | 71% | 2 | Both | 1115 | 4.46 | HRCU-A-CB (Split System: Heat Pump with Remote Outdoor Unit-Air-Source) | Yes
214398012 | Central Heat Pump | COLEMAN | HH860E2S11 |  |  | CTF60C5CHS1 | TM8E080C20MP11 | 53500 |  |  | 19 | 8.5 | 55000 |  |  | 39000 | 71% | 2 | Both | 1115 | 4.46 | HRCU-A-CB (Split System: Heat Pump with Remote Outdoor Unit-Air-Source) | Yes
214397631 | Central Heat Pump | JOHNSON CONTROLS | HH860E2S11 |  |  | CTM60C5CHS1 | TMLE120C20MP11 | 53500 |  |  | 19 | 8.5 | 54000 |  |  | 39000 | 72% | 2 | Both | 1115 | 4.46 | HRCU-A-CB (Split System: Heat Pump with Remote Outdoor Unit-Air-Source) | Yes
214398021 | Central Heat Pump | JOHNSON CONTROLS | HH860E2S11 |  |  | CTF60C5CHS1 | TMLE080C20MP11 | 53500 |  |  | 19 | 8.5 | 55000 |  |  | 39000 | 71% | 2 | Both | 1115 | 4.46 | HRCU-A-CB (Split System: Heat Pump with Remote Outdoor Unit-Air-Source) | Yes
214398016 | Central Heat Pump | JOHNSON CONTROLS | HH860E2S11 |  |  | CTF60C5CHS1 | TM8E080C20MP11 | 53500 |  |  | 19 | 8.5 | 55000 |  |  | 39000 | 71% | 2 | Both | 1115 | 4.46 | HRCU-A-CB (Split System: Heat Pump with Remote Outdoor Unit-Air-Source) | Yes
214398437 | Central Heat Pump | LUXAIRE | HH860E2S11 |  |  | CTF60C5CHS1 | TMLE100C20MP11 | 53500 |  |  | 19 | 8.5 | 55000 |  |  | 39000 | 71% | 2 | Both | 1115 | 4.46 | HRCU-A-CB (Split System: Heat Pump with Remote Outdoor Unit-Air-Source) | Yes
214397623 | Central Heat Pump | LUXAIRE | HH860E2S11 |  |  | CTM60C5CHS1 | TM8E120C20MP11 | 53500 |  |  | 19 | 8.5 | 54000 |  |  | 39000 | 72% | 2 | Both | 1115 | 4.46 | HRCU-A-CB (Split System: Heat Pump with Remote Outdoor Unit-Air-Source) | Yes
214398013 | Central Heat Pump | LUXAIRE | HH860E2S11 |  |  | CTF60C5CHS1 | TM8E080C20MP11 | 53500 |  |  | 19 | 8.5 | 55000 |  |  | 39000 | 71% | 2 | Both | 1115 | 4.46 | HRCU-A-CB (Split System: Heat Pump with Remote Outdoor Unit-Air-Source) | Yes
214395684 | Central Heat Pump | YORK | HH860E2S11 |  |  | CTM60C5CHS1 | TM8E120C20MP11 | 53500 |  |  | 19 | 8.5 | 54000 |  |  | 39000 | 72% | 2 | Both | 1115 | 4.46 | HRCU-A-CB (Split System: Heat Pump with Remote Outdoor Unit-Air-Source) | Yes
214395784 | Central Heat Pump | YORK | HH860E2S11 |  |  | CTF60C5CHS1 | TMLE080C20MP11 | 53500 |  |  | 19 | 8.5 | 55000 |  |  | 39000 | 71% | 2 | Both | 1115 | 4.46 | HRCU-A-CB (Split System: Heat Pump with Remote Outdoor Unit-Air-Source) | Yes
214397584 | Central Heat Pump | FRASER-JOHNSTON | HH860E2S11 |  |  | CTF60C5CHS1 | TMLE120C20MP11 | 54000 |  |  | 19 | 8.5 | 54500 |  |  | 39500 | 72% | 2 | Both | 1125 | 4.5 | HRCU-A-CB (Split System: Heat Pump with Remote Outdoor Unit-Air-Source) | Yes
215931681 | Central Heat Pump | KEEPRITE | C5H3V60*K*AAA* |  |  | EA*5X61M24A*+WALLCON | *80CSU1002120A* | 57000 |  |  | 19 | 8.5 | 60500 |  |  | 46500 | 77% | 2.02 | Both | 1187.5 | 4.75 | HRCU-A-CB (Split System: Heat Pump with Remote Outdoor Unit-Air-Source) | Yes
215931664 | Central Heat Pump | CARRIER | 27VNA360A*030* |  |  | CAA**6124AM*+UI | 58CU*A080C21**20 | 57000 |  |  | 19 | 8.5 | 60500 |  |  | 46000 | 76% | 2.04 | Both | 1187.5 | 4.75 | HRCU-A-CB (Split System: Heat Pump with Remote Outdoor Unit-Air-Source) | Yes
215931673 | Central Heat Pump | TEMPSTAR | T5H3V60*K*AAA* |  |  | EA*5X61M24A*+WALLCON | *80CSU0802120A* | 57000 |  |  | 19 | 8.5 | 60500 |  |  | 46000 | 76% | 2.04 | Both | 1187.5 | 4.75 | HRCU-A-CB (Split System: Heat Pump with Remote Outdoor Unit-Air-Source) | Yes
215676976 | Central Heat Pump | AIRQUEST | H5H0V60*K*AAA* |  |  | EVM5X60M21A*+WALLCON | *80CSU1002120A* | 56500 |  |  | 18 | 9 | 64000 |  |  | 45000 | 70% | 2.08 | Both | 1177.5 | 4.71 | HRCU-A-CB (Split System: Heat Pump with Remote Outdoor Unit-Air-Source) | Yes
215677434 | Central Heat Pump | BRYANT HEATING AND COOLING SYSTEMS | 290VAN060**AA* |  |  | CVAVA6024XMA*+UI | 83*CA60100C21*** | 56500 |  |  | 18 | 9 | 63000 |  |  | 44500 | 71% | 2.08 | Both | 1177.5 | 4.71 | HRCU-A-CB (Split System: Heat Pump with Remote Outdoor Unit-Air-Source) | Yes
215677439 | Central Heat Pump | DAY & NIGHT | C5H0V60*K*AAA* |  |  | EVD5X60M24A*+WALLCON | *80CSU1002120A* | 56500 |  |  | 18 | 9 | 63000 |  |  | 44500 | 71% | 2.08 | Both | 1177.5 | 4.71 | HRCU-A-CB (Split System: Heat Pump with Remote Outdoor Unit-Air-Source) | Yes
215676966 | Central Heat Pump | AIRQUEST | H5H0V60*K*AAA* |  |  | EVM5X60M21A*+WALLCON | *80CSU0802120A* | 57000 |  |  | 18 | 9 | 63500 |  |  | 44500 | 70% | 2.08 | Both | 1187.5 | 4.75 | HRCU-A-CB (Split System: Heat Pump with Remote Outdoor Unit-Air-Source) | Yes
216634125 | Central Heat Pump | ACIQ | H5H0V60*K*AAA* |  |  | EA*5X61M24A*+WALLCON | *80CSU0802120A* | 56500 |  |  | 18.5 | 9 | 59500 |  |  | 41500 | 70% | 2.02 | Both | 1177.5 | 4.71 | HRCU-A-CB (Split System: Heat Pump with Remote Outdoor Unit-Air-Source) | Yes
215677894 | Central Heat Pump | BRYANT HEATING AND COOLING SYSTEMS | 290VAN060**AA* |  |  | CAA**6124AM*+UI | 83*CA60080C21*** | 56500 |  |  | 18.5 | 9 | 59500 |  |  | 41500 | 70% | 2.02 | Both | 1177.5 | 4.71 | HRCU-A-CB (Split System: Heat Pump with Remote Outdoor Unit-Air-Source) | Yes
215677644 | Central Heat Pump | BRYANT HEATING AND COOLING SYSTEMS | 290VAN060**AA* |  |  | CVAVA6124XMA*+UI | 83*CA60100C21*** | 57500 |  |  | 18.5 | 9 | 64000 |  |  | 44500 | 70% | 2.1 | Both | 1197.5 | 4.79 | HRCU-A-CB (Split System: Heat Pump with Remote Outdoor Unit-Air-Source) | Yes
215677650 | Central Heat Pump | KEEPRITE | C5H0V60*K*AAA* |  |  | EVD5X61M24A*+WALLCON | *80CSU1002120A* | 57500 |  |  | 18.5 | 9 | 64000 |  |  | 44500 | 70% | 2.1 | Both | 1197.5 | 4.79 | HRCU-A-CB (Split System: Heat Pump with Remote Outdoor Unit-Air-Source) | Yes
216754781 | Central Heat Pump | BRYANT HEATING AND COOLING SYSTEMS | 37MUHAQ30AA3 |  |  | CAA**3721AM* | 83*CA48060C17*** | 31800 |  |  | 15.2 | 9 | 34400 |  |  | 30200 | 88% | 1.8 | Both | 662.5 | 2.65 | HRCU-A-CB (Split System: Heat Pump with Remote Outdoor Unit-Air-Source) | Yes
215668792 | Central Heat Pump | DAY & NIGHT | C5H0V36*K*AAA* |  |  | EA*5X42M21A*+WALLCON | *80CSU0401712A* | 33000 |  |  | 17.5 | 9 | 35800 |  |  | 25600 | 72% | 1.86 | Both | 687.5 | 2.75 | HRCU-A-CB (Split System: Heat Pump with Remote Outdoor Unit-Air-Source) | Yes
215668788 | Central Heat Pump | HEIL | H5H0V36*K*AAA* |  |  | EA*5X42M21A*+WALLCON | *80CSU0401712A* | 33000 |  |  | 17.5 | 9 | 35800 |  |  | 25600 | 72% | 1.86 | Both | 687.5 | 2.75 | HRCU-A-CB (Split System: Heat Pump with Remote Outdoor Unit-Air-Source) | Yes
215668541 | Central Heat Pump | AIRQUEST | H5H0V36*K*AAA* |  |  | EA*5X37M17A*+WALLCON | *80CSU0601716A* | 33800 |  |  | 17.5 | 9 | 35800 |  |  | 25600 | 72% | 1.88 | Both | 705 | 2.82 | HRCU-A-CB (Split System: Heat Pump with Remote Outdoor Unit-Air-Source) | Yes
215679264 | Central Heat Pump | BRYANT HEATING AND COOLING SYSTEMS | 290VAN036**AA* |  |  | CAA**3717AM*+UI | 987TA42080C17*** | 33800 |  |  | 17.5 | 9 | 35800 |  |  | 25600 | 72% | 1.86 | Both | 705 | 2.82 | HRCU-A-CB (Split System: Heat Pump with Remote Outdoor Unit-Air-Source) | Yes
215668546 | Central Heat Pump | KENMORE | (C,H,T)5H0V36*K*AAA* |  |  | EA*5X37M17A*+WALLCON | *80CSU0601716A* | 33800 |  |  | 17.5 | 9 | 35800 |  |  | 25600 | 72% | 1.88 | Both | 705 | 2.82 | HRCU-A-CB (Split System: Heat Pump with Remote Outdoor Unit-Air-Source) | Yes
215683896 | Central Heat Pump | BRYANT HEATING AND COOLING SYSTEMS | 290VAN036**AA* |  |  | CAA**3721AM*+UI | 83*CA60100C21*** | 34400 |  |  | 17.5 | 9 | 35400 |  |  | 25200 | 71% | 1.9 | Both | 717.5 | 2.87 | HRCU-A-CB (Split System: Heat Pump with Remote Outdoor Unit-Air-Source) | Yes
215668651 | Central Heat Pump | TEMPSTAR | T5H0V36*K*AAA* |  |  | EA*5X37M21A*+WALLCON | *80CSU1002120A* | 34400 |  |  | 17.5 | 9 | 35400 |  |  | 25200 | 71% | 1.9 | Both | 717.5 | 2.87 | HRCU-A-CB (Split System: Heat Pump with Remote Outdoor Unit-Air-Source) | Yes
215674005 | Central Heat Pump | BRYANT HEATING AND COOLING SYSTEMS | 290VAN048**AA* |  |  | CAA**4821AM*+UI | 83*CA60100C21*** | 44000 |  |  | 17.5 | 9 | 48500 |  |  | 34200 | 71% | 2.06 | Both | 917.5 | 3.67 | HRCU-A-CB (Split System: Heat Pump with Remote Outdoor Unit-Air-Source) | Yes
215669106 | Central Heat Pump | ARCOAIRE | H5H0V36*K*AAA* |  |  | EA*5X48M21A*+WALLCON | *80CSU0601716A* | 33800 |  |  | 18 | 9 | 35000 |  |  | 25200 | 72% | 1.88 | Both | 705 | 2.82 | HRCU-A-CB (Split System: Heat Pump with Remote Outdoor Unit-Air-Source) | Yes
215669103 | Central Heat Pump | BRYANT HEATING AND COOLING SYSTEMS | 290VAN036**AA* |  |  | CAA**4821AM*+UI | 83*CA48060C17*** | 33800 |  |  | 18 | 9 | 35000 |  |  | 25200 | 72% | 1.88 | Both | 705 | 2.82 | HRCU-A-CB (Split System: Heat Pump with Remote Outdoor Unit-Air-Source) | Yes
215673998 | Central Heat Pump | ARCOAIRE | H5H0V48*K*AAA* |  |  | EA*5X48M21A*+WALLCON | *80CSU0802120A* | 44500 |  |  | 18 | 9 | 48500 |  |  | 34000 | 70% | 2.06 | Both | 927.5 | 3.71 | HRCU-A-CB (Split System: Heat Pump with Remote Outdoor Unit-Air-Source) | Yes
215673995 | Central Heat Pump | BRYANT HEATING AND COOLING SYSTEMS | 290VAN048**AA* |  |  | CAA**4821AM*+UI | 83*CA60080C21*** | 44500 |  |  | 18 | 9 | 48500 |  |  | 34000 | 70% | 2.06 | Both | 927.5 | 3.71 | HRCU-A-CB (Split System: Heat Pump with Remote Outdoor Unit-Air-Source) | Yes
215673994 | Central Heat Pump | CARRIER | 27VNA048A*030* |  |  | CAA**4821AM*+UI | 58CU*A080C21**20 | 44500 |  |  | 18 | 9 | 48500 |  |  | 34000 | 70% | 2.06 | Both | 927.5 | 3.71 | HRCU-A-CB (Split System: Heat Pump with Remote Outdoor Unit-Air-Source) | Yes
215676097 | Central Heat Pump | ARCOAIRE | H5H0V48*K*AAA* |  |  | EVD5X48M21A*+WALLCON | *80CSU0601716A* | 47000 |  |  | 18 | 9 | 50000 |  |  | 36400 | 73% | 2 | Both | 980 | 3.92 | HRCU-A-CB (Split System: Heat Pump with Remote Outdoor Unit-Air-Source) | Yes
215675358 | Central Heat Pump | COMFORTMAKER | C5H0V48*K*AAA* |  |  | EVM5X48M21A*+WALLCON | *80CSU0601716A* | 47000 |  |  | 18 | 9 | 50000 |  |  | 36400 | 73% | 1.98 | Both | 980 | 3.92 | HRCU-A-CB (Split System: Heat Pump with Remote Outdoor Unit-Air-Source) | Yes
215675360 | Central Heat Pump | KEEPRITE | C5H0V48*K*AAA* |  |  | EVM5X48M21A*+WALLCON | *80CSU0601716A* | 47000 |  |  | 18 | 9 | 50000 |  |  | 36400 | 73% | 1.98 | Both | 980 | 3.92 | HRCU-A-CB (Split System: Heat Pump with Remote Outdoor Unit-Air-Source) | Yes
215677424 | Central Heat Pump | BRYANT HEATING AND COOLING SYSTEMS | 290VAN060**AA* |  |  | CVAVA6024XMA*+UI | 83*CA60080C21*** | 57000 |  |  | 18.5 | 9 | 63000 |  |  | 44000 | 70% | 2.08 | Both | 1187.5 | 4.75 | HRCU-A-CB (Split System: Heat Pump with Remote Outdoor Unit-Air-Source) | Yes
215677563 | Central Heat Pump | CARRIER | 27VNA060A*030* |  |  | CVAVA6121XMA*+UI | 58CU*A080C21**20 | 57500 |  |  | 18.5 | 9 | 64000 |  |  | 44500 | 70% | 2.1 | Both | 1197.5 | 4.79 | HRCU-A-CB (Split System: Heat Pump with Remote Outdoor Unit-Air-Source) | Yes
215677637 | Central Heat Pump | ARCOAIRE | H5H0V60*K*AAA* |  |  | EVD5X61M24A*+WALLCON | *80CSU0802120A* | 58000 |  |  | 19 | 9 | 64000 |  |  | 44500 | 70% | 2.08 | Both | 1207.5 | 4.83 | HRCU-A-CB (Split System: Heat Pump with Remote Outdoor Unit-Air-Source) | Yes
215677219 | Central Heat Pump | DAY & NIGHT | C5H0V60*K*AAA* |  |  | EVM5X61M24A*+WALLCON | *80CSU0802120A* | 58000 |  |  | 19 | 9 | 64000 |  |  | 44500 | 70% | 2.1 | Both | 1207.5 | 4.83 | HRCU-A-CB (Split System: Heat Pump with Remote Outdoor Unit-Air-Source) | Yes
215677215 | Central Heat Pump | HEIL | H5H0V60*K*AAA* |  |  | EVM5X61M24A*+WALLCON | *80CSU0802120A* | 58000 |  |  | 19 | 9 | 64000 |  |  | 44500 | 70% | 2.1 | Both | 1207.5 | 4.83 | HRCU-A-CB (Split System: Heat Pump with Remote Outdoor Unit-Air-Source) | Yes
215677221 | Central Heat Pump | KENMORE | (C,H,T)5H0V60*K*AAA* |  |  | EVM5X61M24A*+WALLCON | *80CSU0802120A* | 58000 |  |  | 19 | 9 | 64000 |  |  | 44500 | 70% | 2.1 | Both | 1207.5 | 4.83 | HRCU-A-CB (Split System: Heat Pump with Remote Outdoor Unit-Air-Source) | Yes
216676812 | Central Heat Pump | SMART COMFORT | D5CURAH24AAK |  |  | EA*5X37M21A* | *95CSU0802120B* | 25200 |  |  | 15.2 | 9 | 23400 |  |  | 19200 | 82% | 2.1 | Both | 525 | 2.1 | HRCU-A-CB (Split System: Heat Pump with Remote Outdoor Unit-Air-Source) | Yes
215666968 | Central Heat Pump | COMFORTMAKER | C5H0V24*K*AAA* |  |  | EA*5X24M17A*+WALLCON | *80CSU0401712A* | 22800 |  |  | 16.5 | 9 | 24000 |  |  | 16800 | 70% | 1.96 | Both | 475 | 1.9 | HRCU-A-CB (Split System: Heat Pump with Remote Outdoor Unit-Air-Source) | Yes
215666970 | Central Heat Pump | DAY & NIGHT | C5H0V24*K*AAA* |  |  | EA*5X24M17A*+WALLCON | *80CSU0401712A* | 22800 |  |  | 16.5 | 9 | 24000 |  |  | 16800 | 70% | 1.96 | Both | 475 | 1.9 | HRCU-A-CB (Split System: Heat Pump with Remote Outdoor Unit-Air-Source) | Yes
215666991 | Central Heat Pump | KEEPRITE | C5H0V24*K*AAA* |  |  | EA*5X24M17A*+WALLCON | *80CSU0601716A* | 22800 |  |  | 16.5 | 9 | 24000 |  |  | 16800 | 70% | 1.96 | Both | 475 | 1.9 | HRCU-A-CB (Split System: Heat Pump with Remote Outdoor Unit-Air-Source) | Yes
216633038 | Central Heat Pump | ACIQ | H5H0V24*K*AAA* |  |  | EA*5X30M17A*+WALLCON | *80CSU0401712A* | 23000 |  |  | 17 | 9 | 23600 |  |  | 16600 | 70% | 1.98 | Both | 480 | 1.92 | HRCU-A-CB (Split System: Heat Pump with Remote Outdoor Unit-Air-Source) | Yes
215667362 | Central Heat Pump | HEIL | H5H0V24*K*AAA* |  |  | EA*5X30M17A*+WALLCON | *80CSU0401712A* | 23000 |  |  | 17 | 9 | 23600 |  |  | 16600 | 70% | 1.98 | Both | 480 | 1.92 | HRCU-A-CB (Split System: Heat Pump with Remote Outdoor Unit-Air-Source) | Yes
215667371 | Central Heat Pump | KEEPRITE | C5H0V24*K*AAA* |  |  | EA*5X30M17A*+WALLCON | *80CSU0401712A* | 23000 |  |  | 17 | 9 | 23600 |  |  | 16600 | 70% | 1.98 | Both | 480 | 1.92 | HRCU-A-CB (Split System: Heat Pump with Remote Outdoor Unit-Air-Source) | Yes
215667391 | Central Heat Pump | KENMORE | (C,H,T)5H0V24*K*AAA* |  |  | EA*5X30M17A*+WALLCON | *80CSU0601716A* | 23000 |  |  | 17 | 9 | 23800 |  |  | 16700 | 70% | 1.98 | Both | 480 | 1.92 | HRCU-A-CB (Split System: Heat Pump with Remote Outdoor Unit-Air-Source) | Yes
215667376 | Central Heat Pump | TEMPSTAR | T5H0V24*K*AAA* |  |  | EA*5X30M17A*+WALLCON | *80CSU0401712A* | 23000 |  |  | 17 | 9 | 23600 |  |  | 16600 | 70% | 1.98 | Both | 480 | 1.92 | HRCU-A-CB (Split System: Heat Pump with Remote Outdoor Unit-Air-Source) | Yes
215667570 | Central Heat Pump | KEEPRITE | C5H0V24*K*AAA* |  |  | EA*5X36M17A*+WALLCON | *80CSU0401712A* | 23200 |  |  | 17 | 9 | 23600 |  |  | 16600 | 70% | 1.98 | Both | 482.5 | 1.93 | HRCU-A-CB (Split System: Heat Pump with Remote Outdoor Unit-Air-Source) | Yes
215668969 | Central Heat Pump | KEEPRITE | C5H0V36*K*AAA* |  |  | EA*5X43M21A*+WALLCON | *80CSU1002120A* | 34400 |  |  | 17.5 | 9 | 35400 |  |  | 25200 | 71% | 1.9 | Both | 717.5 | 2.87 | HRCU-A-CB (Split System: Heat Pump with Remote Outdoor Unit-Air-Source) | Yes
216633783 | Central Heat Pump | ACIQ | H5H0V48*K*AAA* |  |  | EA*5X60M24A*+WALLCON | *80CSU1002120A* | 45000 |  |  | 17.5 | 9 | 47500 |  |  | 33600 | 71% | 2.06 | Both | 937.5 | 3.75 | HRCU-A-CB (Split System: Heat Pump with Remote Outdoor Unit-Air-Source) | Yes
215674169 | Central Heat Pump | COMFORTMAKER | C5H0V48*K*AAA* |  |  | EA*5X60M24A*+WALLCON | *80CSU1002120A* | 45000 |  |  | 17.5 | 9 | 47500 |  |  | 33600 | 71% | 2.06 | Both | 937.5 | 3.75 | HRCU-A-CB (Split System: Heat Pump with Remote Outdoor Unit-Air-Source) | Yes
215674314 | Central Heat Pump | CARRIER | 27VNA048A*030* |  |  | CAA**6121AM*+UI | 58CU*A100C21**20 | 46000 |  |  | 17.5 | 9 | 48000 |  |  | 33800 | 70% | 2.06 | Both | 957.5 | 3.83 | HRCU-A-CB (Split System: Heat Pump with Remote Outdoor Unit-Air-Source) | Yes
215674323 | Central Heat Pump | TEMPSTAR | T5H0V48*K*AAA* |  |  | EA*5X61M21A*+WALLCON | *80CSU1002120A* | 46000 |  |  | 17.5 | 9 | 48000 |  |  | 33800 | 70% | 2.06 | Both | 957.5 | 3.83 | HRCU-A-CB (Split System: Heat Pump with Remote Outdoor Unit-Air-Source) | Yes
215683972 | Central Heat Pump | BRYANT HEATING AND COOLING SYSTEMS | 290VAN036**AA* |  |  | CAA**4321AM*+UI | 83*CA36040C17*** | 34400 |  |  | 18 | 9 | 35200 |  |  | 25200 | 72% | 1.88 | Both | 717.5 | 2.87 | HRCU-A-CB (Split System: Heat Pump with Remote Outdoor Unit-Air-Source) | Yes
215669292 | Central Heat Pump | CARRIER | 27VNA036A*030* |  |  | CAA**6024AM*+UI | 58CU*A100C21**20 | 34400 |  |  | 18 | 9 | 34200 |  |  | 24800 | 73% | 1.9 | Both | 717.5 | 2.87 | HRCU-A-CB (Split System: Heat Pump with Remote Outdoor Unit-Air-Source) | Yes
215669448 | Central Heat Pump | DAY & NIGHT | C5H0V36*K*AAA* |  |  | EA*5X61M21A*+WALLCON | *80CSU1002120A* | 34800 |  |  | 18 | 9 | 34400 |  |  | 24800 | 72% | 1.9 | Both | 725 | 2.9 | HRCU-A-CB (Split System: Heat Pump with Remote Outdoor Unit-Air-Source) | Yes
215669434 | Central Heat Pump | HEIL | H5H0V36*K*AAA* |  |  | EA*5X61M21A*+WALLCON | *80CSU0601716A* | 34800 |  |  | 18 | 9 | 34400 |  |  | 24800 | 72% | 1.9 | Both | 725 | 2.9 | HRCU-A-CB (Split System: Heat Pump with Remote Outdoor Unit-Air-Source) | Yes
215674454 | Central Heat Pump | CARRIER | 27VNA048A*030* |  |  | CAA**6124AM*+UI | 58CU*A080C21**20 | 46000 |  |  | 18 | 9 | 47500 |  |  | 33600 | 71% | 2.08 | Both | 957.5 | 3.83 | HRCU-A-CB (Split System: Heat Pump with Remote Outdoor Unit-Air-Source) | Yes
216633872 | Central Heat Pump | ACIQ | H5H0V48*K*AAA* |  |  | EVM5X48M21A*+WALLCON | *80CSU0802120A* | 47000 |  |  | 18.5 | 9 | 50000 |  |  | 36400 | 73% | 2 | Both | 980 | 3.92 | HRCU-A-CB (Split System: Heat Pump with Remote Outdoor Unit-Air-Source) | Yes
215676186 | Central Heat Pump | AIRQUEST | H5H0V48*K*AAA* |  |  | EVD5X48M24A*+WALLCON | *80CSU1002120A* | 47000 |  |  | 18.5 | 9 | 50000 |  |  | 36600 | 73% | 2.02 | Both | 980 | 3.92 | HRCU-A-CB (Split System: Heat Pump with Remote Outdoor Unit-Air-Source) | Yes
215675367 | Central Heat Pump | ARCOAIRE | H5H0V48*K*AAA* |  |  | EVM5X48M21A*+WALLCON | *80CSU0802120A* | 47000 |  |  | 18.5 | 9 | 50000 |  |  | 36400 | 73% | 2 | Both | 980 | 3.92 | HRCU-A-CB (Split System: Heat Pump with Remote Outdoor Unit-Air-Source) | Yes
215676104 | Central Heat Pump | BRYANT HEATING AND COOLING SYSTEMS | 290VAN048**AA* |  |  | CVAVA4821XMA*+UI | 83*CA60080C21*** | 47000 |  |  | 18.5 | 9 | 50000 |  |  | 36400 | 73% | 2 | Both | 980 | 3.92 | HRCU-A-CB (Split System: Heat Pump with Remote Outdoor Unit-Air-Source) | Yes
215675369 | Central Heat Pump | DAY & NIGHT | C5H0V48*K*AAA* |  |  | EVM5X48M21A*+WALLCON | *80CSU0802120A* | 47000 |  |  | 18.5 | 9 | 50000 |  |  | 36400 | 73% | 2 | Both | 980 | 3.92 | HRCU-A-CB (Split System: Heat Pump with Remote Outdoor Unit-Air-Source) | Yes
216633921 | Central Heat Pump | ACIQ | H5H0V48*K*AAA* |  |  | EVM5X60M24A*+WALLCON | *80CSU1002120A* | 48000 |  |  | 18.5 | 9 | 50000 |  |  | 36600 | 73% | 2 | Both | 1000 | 4 | HRCU-A-CB (Split System: Heat Pump with Remote Outdoor Unit-Air-Source) | Yes
215675514 | Central Heat Pump | BRYANT HEATING AND COOLING SYSTEMS | 290VAN048**AA* |  |  | CVAMA4921XMA*+UI | 83*CA60100C21*** | 48000 |  |  | 18.5 | 9 | 50000 |  |  | 36800 | 74% | 2 | Both | 1000 | 4 | HRCU-A-CB (Split System: Heat Pump with Remote Outdoor Unit-Air-Source) | Yes
215676594 | Central Heat Pump | BRYANT HEATING AND COOLING SYSTEMS | 290VAN048**AA* |  |  | CVAVA6024XMA*+UI | 83*CA60100C21*** | 48000 |  |  | 18.5 | 9 | 50000 |  |  | 36600 | 73% | 2 | Both | 1000 | 4 | HRCU-A-CB (Split System: Heat Pump with Remote Outdoor Unit-Air-Source) | Yes
215675520 | Central Heat Pump | KEEPRITE | C5H0V48*K*AAA* |  |  | EVM5X49M21A*+WALLCON | *80CSU1002120A* | 48000 |  |  | 18.5 | 9 | 50000 |  |  | 36800 | 74% | 2 | Both | 1000 | 4 | HRCU-A-CB (Split System: Heat Pump with Remote Outdoor Unit-Air-Source) | Yes
215676175 | Central Heat Pump | HEIL | H5H0V48*K*AAA* |  |  | EVD5X48M24A*+WALLCON | *80CSU0802120A* | 47500 |  |  | 19 | 9 | 50000 |  |  | 36200 | 72% | 2.02 | Both | 990 | 3.96 | HRCU-A-CB (Split System: Heat Pump with Remote Outdoor Unit-Air-Source) | Yes
216633902 | Central Heat Pump | ACIQ | H5H0V48*K*AAA* |  |  | EVM5X60M21A*+WALLCON | *80CSU0601716A* | 48000 |  |  | 19 | 9 | 50000 |  |  | 36800 | 74% | 2 | Both | 1000 | 4 | HRCU-A-CB (Split System: Heat Pump with Remote Outdoor Unit-Air-Source) | Yes
215675667 | Central Heat Pump | ARCOAIRE | H5H0V48*K*AAA* |  |  | EVM5X60M21A*+WALLCON | *80CSU0601716A* | 48000 |  |  | 19 | 9 | 50000 |  |  | 36800 | 74% | 2 | Both | 1000 | 4 | HRCU-A-CB (Split System: Heat Pump with Remote Outdoor Unit-Air-Source) | Yes
215676417 | Central Heat Pump | ARCOAIRE | H5H0V48*K*AAA* |  |  | EVD5X60M21A*+WALLCON | *80CSU0802120A* | 48000 |  |  | 19 | 9 | 50000 |  |  | 36600 | 73% | 2.12 | Both | 1000 | 4 | HRCU-A-CB (Split System: Heat Pump with Remote Outdoor Unit-Air-Source) | Yes
215676584 | Central Heat Pump | BRYANT HEATING AND COOLING SYSTEMS | 290VAN048**AA* |  |  | CVAVA6024XMA*+UI | 83*CA60080C21*** | 48000 |  |  | 19 | 9 | 50000 |  |  | 36400 | 73% | 2.12 | Both | 1000 | 4 | HRCU-A-CB (Split System: Heat Pump with Remote Outdoor Unit-Air-Source) | Yes
215676583 | Central Heat Pump | CARRIER | 27VNA048A*030* |  |  | CVAVA6024XMA*+UI | 58CU*A080C21**20 | 48000 |  |  | 19 | 9 | 50000 |  |  | 36400 | 73% | 2.12 | Both | 1000 | 4 | HRCU-A-CB (Split System: Heat Pump with Remote Outdoor Unit-Air-Source) | Yes
215676418 | Central Heat Pump | COMFORTMAKER | C5H0V48*K*AAA* |  |  | EVD5X60M21A*+WALLCON | *80CSU0802120A* | 48000 |  |  | 19 | 9 | 50000 |  |  | 36600 | 73% | 2.12 | Both | 1000 | 4 | HRCU-A-CB (Split System: Heat Pump with Remote Outdoor Unit-Air-Source) | Yes
215675848 | Central Heat Pump | COMFORTMAKER | C5H0V48*K*AAA* |  |  | EVM5X60M24A*+WALLCON | *80CSU0802120A* | 48000 |  |  | 19 | 9 | 50000 |  |  | 36400 | 73% | 2.12 | Both | 1000 | 4 | HRCU-A-CB (Split System: Heat Pump with Remote Outdoor Unit-Air-Source) | Yes
215675964 | Central Heat Pump | BRYANT HEATING AND COOLING SYSTEMS | 290VAN048**AA* |  |  | CVAMA6124XMA*+UI | 83*CA60100C21*** | 48500 |  |  | 19 | 9 | 50000 |  |  | 36800 | 74% | 2.1 | Both | 1010 | 4.04 | HRCU-A-CB (Split System: Heat Pump with Remote Outdoor Unit-Air-Source) | Yes
215676699 | Central Heat Pump | DAY & NIGHT | C5H0V48*K*AAA* |  |  | EVD5X61M21A*+WALLCON | *80CSU1002120A* | 48500 |  |  | 19 | 9 | 50000 |  |  | 37000 | 74% | 2 | Both | 1010 | 4.04 | HRCU-A-CB (Split System: Heat Pump with Remote Outdoor Unit-Air-Source) | Yes
215676689 | Central Heat Pump | DAY & NIGHT | C5H0V48*K*AAA* |  |  | EVD5X61M21A*+WALLCON | *80CSU0601716A* | 48500 |  |  | 19 | 9 | 50000 |  |  | 36800 | 74% | 2 | Both | 1010 | 4.04 | HRCU-A-CB (Split System: Heat Pump with Remote Outdoor Unit-Air-Source) | Yes
215676702 | Central Heat Pump | TEMPSTAR | T5H0V48*K*AAA* |  |  | EVD5X61M21A*+WALLCON | *80CSU1002120A* | 48500 |  |  | 19 | 9 | 50000 |  |  | 37000 | 74% | 2 | Both | 1010 | 4.04 | HRCU-A-CB (Split System: Heat Pump with Remote Outdoor Unit-Air-Source) | Yes
215683666 | Central Heat Pump | BRYANT HEATING AND COOLING SYSTEMS | 290VAN024**AA* |  |  | CAA**3717AM*+UI | 83*CA36040C17*** | 23800 |  |  | 17 | 9 | 23400 |  |  | 16500 | 71% | 2 | Both | 495 | 1.98 | HRCU-A-CB (Split System: Heat Pump with Remote Outdoor Unit-Air-Source) | Yes
215667149 | Central Heat Pump | ARCOAIRE | H5H0V24*K*AAA* |  |  | EA*5X25M17A*+WALLCON | *80CSU0401712A* | 24000 |  |  | 17.5 | 9 | 23400 |  |  | 16400 | 70% | 2.02 | Both | 500 | 2 | HRCU-A-CB (Split System: Heat Pump with Remote Outdoor Unit-Air-Source) | Yes
215683690 | Central Heat Pump | BRYANT HEATING AND COOLING SYSTEMS | 290VAN024**AA* |  |  | CAA**3721AM*+UI | 83*CA48060C17*** | 24000 |  |  | 17.5 | 9 | 23200 |  |  | 16300 | 70% | 2.02 | Both | 500 | 2 | HRCU-A-CB (Split System: Heat Pump with Remote Outdoor Unit-Air-Source) | Yes
215667145 | Central Heat Pump | HEIL | H5H0V24*K*AAA* |  |  | EA*5X25M17A*+WALLCON | *80CSU0401712A* | 24000 |  |  | 17.5 | 9 | 23400 |  |  | 16400 | 70% | 2.02 | Both | 500 | 2 | HRCU-A-CB (Split System: Heat Pump with Remote Outdoor Unit-Air-Source) | Yes
215667813 | Central Heat Pump | AIRQUEST | H5H0V24*K*AAA* |  |  | EA*5X37M21A*+WALLCON | *80CSU0401712A* | 24000 |  |  | 18 | 9 | 23200 |  |  | 16300 | 70% | 2.02 | Both | 500 | 2 | HRCU-A-CB (Split System: Heat Pump with Remote Outdoor Unit-Air-Source) | Yes
215667817 | Central Heat Pump | KEEPRITE | C5H0V24*K*AAA* |  |  | EA*5X37M21A*+WALLCON | *80CSU0401712A* | 24000 |  |  | 18 | 9 | 23200 |  |  | 16300 | 70% | 2.02 | Both | 500 | 2 | HRCU-A-CB (Split System: Heat Pump with Remote Outdoor Unit-Air-Source) | Yes
215676846 | Central Heat Pump | AIRQUEST | H5H0V48*K*AAA* |  |  | EVD5X61M24A*+WALLCON | *80CSU0802120A* | 49000 |  |  | 19.5 | 9 | 50000 |  |  | 36600 | 73% | 2.1 | Both | 1020 | 4.08 | HRCU-A-CB (Split System: Heat Pump with Remote Outdoor Unit-Air-Source) | Yes
214397437 | Central Heat Pump | CHAMPION HEATING AND COOLING | HH860E2S11 |  |  | CTM60C5CGS1 | TM8E080C16MP11 | 44500 |  |  | 18 | 9 | 45500 |  |  | 34200 | 75% | 2 | Both | 927.5 | 3.71 | HRCU-A-CB (Split System: Heat Pump with Remote Outdoor Unit-Air-Source) | Yes
214397444 | Central Heat Pump | COLEMAN | HH860E2S11 |  |  | CTF60C5CGS1 | TM8E080C16MP11 | 44500 |  |  | 18 | 9 | 45500 |  |  | 34200 | 75% | 2 | Both | 927.5 | 3.71 | HRCU-A-CB (Split System: Heat Pump with Remote Outdoor Unit-Air-Source) | Yes
214720179 | Central Heat Pump | COLEMAN | HH860E2S11 |  |  | CTU60C5XGS1+TXV | TMLE120C16MP11 | 44500 |  |  | 18 | 9 | 45500 |  |  | 34200 | 75% | 2 | Both | 927.5 | 3.71 | HRCU-A-CB (Split System: Heat Pump with Remote Outdoor Unit-Air-Source) | Yes
214397446 | Central Heat Pump | FRASER-JOHNSTON | HH860E2S11 |  |  | CTF60C5CGS1 | TM8E080C16MP11 | 44500 |  |  | 18 | 9 | 45500 |  |  | 34200 | 75% | 2 | Both | 927.5 | 3.71 | HRCU-A-CB (Split System: Heat Pump with Remote Outdoor Unit-Air-Source) | Yes
214397861 | Central Heat Pump | FRASER-JOHNSTON | HH860E2S11 |  |  | CTM60C5CGS1 | TM8E120C16MP11 | 44500 |  |  | 18 | 9 | 45500 |  |  | 34200 | 75% | 2 | Both | 927.5 | 3.71 | HRCU-A-CB (Split System: Heat Pump with Remote Outdoor Unit-Air-Source) | Yes
214397851 | Central Heat Pump | FRASER-JOHNSTON | HH860E2S11 |  |  | CTF60C5CGS1 | TMLE120C16MP11 | 44500 |  |  | 18 | 9 | 45500 |  |  | 34200 | 75% | 2 | Both | 927.5 | 3.71 | HRCU-A-CB (Split System: Heat Pump with Remote Outdoor Unit-Air-Source) | Yes
214720181 | Central Heat Pump | FRASER-JOHNSTON | HH860E2S11 |  |  | CTU60C5XGS1+TXV | TMLE120C16MP11 | 44500 |  |  | 18 | 9 | 45500 |  |  | 34200 | 75% | 2 | Both | 927.5 | 3.71 | HRCU-A-CB (Split System: Heat Pump with Remote Outdoor Unit-Air-Source) | Yes
214397441 | Central Heat Pump | FRASER-JOHNSTON | HH860E2S11 |  |  | CTM60C5CGS1 | TMLE080C16MP11 | 44500 |  |  | 18 | 9 | 45500 |  |  | 34200 | 75% | 2 | Both | 927.5 | 3.71 | HRCU-A-CB (Split System: Heat Pump with Remote Outdoor Unit-Air-Source) | Yes
214397084 | Central Heat Pump | JOHNSON CONTROLS | HH860E2S11 |  |  | CTM60C5CGS1 | TM8E100C16MP11 | 44500 |  |  | 18 | 9 | 45500 |  |  | 34200 | 75% | 2 | Both | 927.5 | 3.71 | HRCU-A-CB (Split System: Heat Pump with Remote Outdoor Unit-Air-Source) | Yes
214720163 | Central Heat Pump | JOHNSON CONTROLS | HH860E2S11 |  |  | CTU60C5XGS1+TXV | TM8E100C16MP11 | 44500 |  |  | 18 | 9 | 45500 |  |  | 34200 | 75% | 2 | Both | 927.5 | 3.71 | HRCU-A-CB (Split System: Heat Pump with Remote Outdoor Unit-Air-Source) | Yes
214397850 | Central Heat Pump | LUXAIRE | HH860E2S11 |  |  | CTF60C5CGS1 | TMLE120C16MP11 | 44500 |  |  | 18 | 9 | 45500 |  |  | 34200 | 75% | 2 | Both | 927.5 | 3.71 | HRCU-A-CB (Split System: Heat Pump with Remote Outdoor Unit-Air-Source) | Yes
214720185 | Central Heat Pump | LUXAIRE | HH860E2S11 |  |  | CTU60C5XGS1+TXV | TM8E080C16MP11 | 44500 |  |  | 18 | 9 | 45500 |  |  | 34200 | 75% | 2 | Both | 927.5 | 3.71 | HRCU-A-CB (Split System: Heat Pump with Remote Outdoor Unit-Air-Source) | Yes
214395640 | Central Heat Pump | YORK | HH860E2S11 |  |  | CTM60C5CGS1 | TM8E080C16MP11 | 44500 |  |  | 18 | 9 | 45500 |  |  | 34200 | 75% | 2 | Both | 927.5 | 3.71 | HRCU-A-CB (Split System: Heat Pump with Remote Outdoor Unit-Air-Source) | Yes
214719773 | Central Heat Pump | YORK | HH860E2S11 |  |  | CTU60C5XGS1+TXV | TMLE100C16MP11 | 44500 |  |  | 18 | 9 | 45500 |  |  | 34200 | 75% | 2 | Both | 927.5 | 3.71 | HRCU-A-CB (Split System: Heat Pump with Remote Outdoor Unit-Air-Source) | Yes
214719817 | Central Heat Pump | YORK | HH860E2S11 |  |  | CTU60C5XGS1+TXV | TMLE120C16MP11 | 44500 |  |  | 18 | 9 | 45500 |  |  | 34200 | 75% | 2 | Both | 927.5 | 3.71 | HRCU-A-CB (Split System: Heat Pump with Remote Outdoor Unit-Air-Source) | Yes
214395641 | Central Heat Pump | YORK | HH860E2S11 |  |  | CTM60C5CGS1 | TMLE080C16MP11 | 44500 |  |  | 18 | 9 | 45500 |  |  | 34200 | 75% | 2 | Both | 927.5 | 3.71 | HRCU-A-CB (Split System: Heat Pump with Remote Outdoor Unit-Air-Source) | Yes
214649821 | Central Heat Pump | CHAMPION HEATING AND COOLING | HH860E2S11 |  |  | CTU60D5XGS1+TXV | TM8E130D20MP11 | 46000 |  |  | 18 | 9 | 47500 |  |  | 35200 | 74% | 2 | Both | 957.5 | 3.83 | HRCU-A-CB (Split System: Heat Pump with Remote Outdoor Unit-Air-Source) | Yes
214396620 | Central Heat Pump | LUXAIRE | HH860E2S11 |  |  | CTF60D5CGS1 | TM8E130D20MP11 | 46000 |  |  | 18 | 9 | 47500 |  |  | 35200 | 74% | 2 | Both | 957.5 | 3.83 | HRCU-A-CB (Split System: Heat Pump with Remote Outdoor Unit-Air-Source) | Yes
214650075 | Central Heat Pump | YORK | HH860E2S11 |  |  | CTU60D5XGS1+TXV | TMLE130D20MP11 | 46000 |  |  | 18 | 9 | 47500 |  |  | 35200 | 74% | 2 | Both | 957.5 | 3.83 | HRCU-A-CB (Split System: Heat Pump with Remote Outdoor Unit-Air-Source) | Yes
214650071 | Central Heat Pump | YORK | HH860E2S11 |  |  | CTU60D5XGS1+TXV | TM8E130D20MP11 | 46000 |  |  | 18 | 9 | 47500 |  |  | 35200 | 74% | 2 | Both | 957.5 | 3.83 | HRCU-A-CB (Split System: Heat Pump with Remote Outdoor Unit-Air-Source) | Yes
215853491 | Central Heat Pump | CHAMPION HEATING AND COOLING | HH860E2S11 |  |  | CTM60D5CJS1 | TM8E130D20MP11 | 53500 |  |  | 18 | 9 | 55500 |  |  | 39500 | 71% | 2 | Both | 1115 | 4.46 | HRCU-A-CB (Split System: Heat Pump with Remote Outdoor Unit-Air-Source) | Yes
214396770 | Central Heat Pump | COLEMAN | HH860E2S11 |  |  | CTF60D5CJS1 | TM8E130D20MP11 | 53500 |  |  | 18 | 9 | 55500 |  |  | 40000 | 72% | 2 | Both | 1115 | 4.46 | HRCU-A-CB (Split System: Heat Pump with Remote Outdoor Unit-Air-Source) | Yes
214396774 | Central Heat Pump | JOHNSON CONTROLS | HH860E2S11 |  |  | CTF60D5CJS1 | TM8E130D20MP11 | 53500 |  |  | 18 | 9 | 55500 |  |  | 40000 | 72% | 2 | Both | 1115 | 4.46 | HRCU-A-CB (Split System: Heat Pump with Remote Outdoor Unit-Air-Source) | Yes
215933024 | Central Heat Pump | CARRIER | 27VNA336A*030* |  |  | CSAH*3612AM*+UI | 58CU*A040C17**12 | 33200 |  |  | 19 | 9 | 35000 |  |  | 27000 | 77% | 1.9 | Both | 692.5 | 2.77 | HRCU-A-CB (Split System: Heat Pump with Remote Outdoor Unit-Air-Source) | Yes
214720107 | Central Heat Pump | CHAMPION HEATING AND COOLING | HH836E2S11 |  |  | CTU48C5XFS1+TXV | TM8Y080C16MP11 | 33200 |  |  | 19 | 9 | 31400 |  |  | 25000 | 80% | 2 | Both | 692.5 | 2.77 | HRCU-A-CB (Split System: Heat Pump with Remote Outdoor Unit-Air-Source) | Yes
214396934 | Central Heat Pump | CHAMPION HEATING AND COOLING | HH836E2S11 |  |  | CTF48C5CFS1 | TM8E080C16MP11 | 33200 |  |  | 19 | 9 | 31200 |  |  | 25400 | 81% | 2 | Both | 692.5 | 2.77 | HRCU-A-CB (Split System: Heat Pump with Remote Outdoor Unit-Air-Source) | Yes
214396936 | Central Heat Pump | COLEMAN | HH836E2S11 |  |  | CTF48C5CFS1 | TMLE080C16MP11 | 33200 |  |  | 19 | 9 | 31200 |  |  | 25400 | 81% | 2 | Both | 692.5 | 2.77 | HRCU-A-CB (Split System: Heat Pump with Remote Outdoor Unit-Air-Source) | Yes
214720104 | Central Heat Pump | COLEMAN | HH836E2S11 |  |  | CTU48C5XFS1+TXV | TM8Y080C16MP11 | 33200 |  |  | 19 | 9 | 31400 |  |  | 25000 | 80% | 2 | Both | 692.5 | 2.77 | HRCU-A-CB (Split System: Heat Pump with Remote Outdoor Unit-Air-Source) | Yes
214720105 | Central Heat Pump | LUXAIRE | HH836E2S11 |  |  | CTU48C5XFS1+TXV | TM8Y080C16MP11 | 33200 |  |  | 19 | 9 | 31400 |  |  | 25000 | 80% | 2 | Both | 692.5 | 2.77 | HRCU-A-CB (Split System: Heat Pump with Remote Outdoor Unit-Air-Source) | Yes
214396929 | Central Heat Pump | CHAMPION HEATING AND COOLING | HH836E2S11 |  |  | CTM48C5CFS1 | TMLE080C16MP11 | 33400 |  |  | 19 | 9 | 31400 |  |  | 25400 | 81% | 2 | Both | 695 | 2.78 | HRCU-A-CB (Split System: Heat Pump with Remote Outdoor Unit-Air-Source) | Yes
214398199 | Central Heat Pump | CHAMPION HEATING AND COOLING | HH836E2S11 |  |  | CTF48C5CFS1 | TM8E100C16MP11 | 33400 |  |  | 19 | 9 | 31400 |  |  | 25400 | 81% | 2 | Both | 695 | 2.78 | HRCU-A-CB (Split System: Heat Pump with Remote Outdoor Unit-Air-Source) | Yes
214398196 | Central Heat Pump | COLEMAN | HH836E2S11 |  |  | CTF48C5CFS1 | TM8E100C16MP11 | 33400 |  |  | 19 | 9 | 31400 |  |  | 25400 | 81% | 2 | Both | 695 | 2.78 | HRCU-A-CB (Split System: Heat Pump with Remote Outdoor Unit-Air-Source) | Yes
214396928 | Central Heat Pump | FRASER-JOHNSTON | HH836E2S11 |  |  | CTM48C5CFS1 | TMLE080C16MP11 | 33400 |  |  | 19 | 9 | 31400 |  |  | 25400 | 81% | 2 | Both | 695 | 2.78 | HRCU-A-CB (Split System: Heat Pump with Remote Outdoor Unit-Air-Source) | Yes
214398197 | Central Heat Pump | LUXAIRE | HH836E2S11 |  |  | CTF48C5CFS1 | TM8E100C16MP11 | 33400 |  |  | 19 | 9 | 31400 |  |  | 25400 | 81% | 2 | Both | 695 | 2.78 | HRCU-A-CB (Split System: Heat Pump with Remote Outdoor Unit-Air-Source) | Yes
214396962 | Central Heat Pump | LUXAIRE | HH836E2S11 |  |  | CTM48C5CFS1 | TMLE120C16MP11 | 33600 |  |  | 19 | 9 | 31400 |  |  | 25400 | 81% | 2 | Both | 700 | 2.8 | HRCU-A-CB (Split System: Heat Pump with Remote Outdoor Unit-Air-Source) | Yes
214398217 | Central Heat Pump | LUXAIRE | HH836E2S11 |  |  | CTF48C5CFS1 | TM8E120C16MP11 | 33600 |  |  | 19 | 9 | 31400 |  |  | 25400 | 81% | 2 | Both | 700 | 2.8 | HRCU-A-CB (Split System: Heat Pump with Remote Outdoor Unit-Air-Source) | Yes
214398482 | Central Heat Pump | LUXAIRE | HH836E2S11 |  |  | CTM48C5CFS1 | TMLE100C16MP11 | 33600 |  |  | 19 | 9 | 31400 |  |  | 25400 | 81% | 2 | Both | 700 | 2.8 | HRCU-A-CB (Split System: Heat Pump with Remote Outdoor Unit-Air-Source) | Yes
214396135 | Central Heat Pump | YORK | HH836E2S11 |  |  | CTM48C5CFS1 | TMLE120C16MP11 | 33600 |  |  | 19 | 9 | 31400 |  |  | 25400 | 81% | 2 | Both | 700 | 2.8 | HRCU-A-CB (Split System: Heat Pump with Remote Outdoor Unit-Air-Source) | Yes
214395898 | Central Heat Pump | YORK | HH836E2S11 |  |  | CTM48C5CFS1 | TM8E100C16MP11 | 33600 |  |  | 19 | 9 | 31400 |  |  | 25400 | 81% | 2 | Both | 700 | 2.8 | HRCU-A-CB (Split System: Heat Pump with Remote Outdoor Unit-Air-Source) | Yes
214395998 | Central Heat Pump | YORK | HH836E2S11 |  |  | CTM48C5CFS1 | TM8Y100C16MP11 | 33800 |  |  | 19 | 9 | 31800 |  |  | 25400 | 80% | 2 | Both | 705 | 2.82 | HRCU-A-CB (Split System: Heat Pump with Remote Outdoor Unit-Air-Source) | Yes
214719910 | Central Heat Pump | COLEMAN | HH836E2S11 |  |  | CTU48C5XFS1+TXV | TM8Y120C20MP11 | 34400 |  |  | 19 | 9 | 32600 |  |  | 25800 | 79% | 2 | Both | 717.5 | 2.87 | HRCU-A-CB (Split System: Heat Pump with Remote Outdoor Unit-Air-Source) | Yes
214398592 | Central Heat Pump | COLEMAN | HH836E2S11 |  |  | CTF48C5CFS1 | TM8Y120C20MP11 | 34400 |  |  | 19 | 9 | 32600 |  |  | 25800 | 79% | 2 | Both | 717.5 | 2.87 | HRCU-A-CB (Split System: Heat Pump with Remote Outdoor Unit-Air-Source) | Yes
214395925 | Central Heat Pump | YORK | HH836E2S11 |  |  | CTF48C5CFS1 | TM8Y120C20MP11 | 34400 |  |  | 19 | 9 | 32600 |  |  | 25800 | 79% | 2 | Both | 717.5 | 2.87 | HRCU-A-CB (Split System: Heat Pump with Remote Outdoor Unit-Air-Source) | Yes
214396335 | Central Heat Pump | CHAMPION HEATING AND COOLING | HH860E2S11 |  |  | CTM60C5CHS1 | TM8Y100C20MP11 | 54000 |  |  | 19 | 9 | 55000 |  |  | 39500 | 72% | 2 | Both | 1125 | 4.5 | HRCU-A-CB (Split System: Heat Pump with Remote Outdoor Unit-Air-Source) | Yes
214397612 | Central Heat Pump | COLEMAN | HH860E2S11 |  |  | CTF60C5CHS1 | TM8Y120C20MP11 | 54000 |  |  | 19 | 9 | 55000 |  |  | 39500 | 72% | 2 | Both | 1125 | 4.5 | HRCU-A-CB (Split System: Heat Pump with Remote Outdoor Unit-Air-Source) | Yes
214396327 | Central Heat Pump | COLEMAN | HH860E2S11 |  |  | CTM60C5CHS1 | TM8Y120C20MP11 | 54000 |  |  | 19 | 9 | 55000 |  |  | 39500 | 72% | 2 | Both | 1125 | 4.5 | HRCU-A-CB (Split System: Heat Pump with Remote Outdoor Unit-Air-Source) | Yes
214397616 | Central Heat Pump | JOHNSON CONTROLS | HH860E2S11 |  |  | CTF60C5CHS1 | TM8Y120C20MP11 | 54000 |  |  | 19 | 9 | 55000 |  |  | 39500 | 72% | 2 | Both | 1125 | 4.5 | HRCU-A-CB (Split System: Heat Pump with Remote Outdoor Unit-Air-Source) | Yes
214395987 | Central Heat Pump | YORK | HH860E2S11 |  |  | CTM60C5CHS1 | TM8Y100C20MP11 | 54000 |  |  | 19 | 9 | 55000 |  |  | 39500 | 72% | 2 | Both | 1125 | 4.5 | HRCU-A-CB (Split System: Heat Pump with Remote Outdoor Unit-Air-Source) | Yes
215933281 | Central Heat Pump | KEEPRITE | C5H3V36*K*AAA* |  |  | ESH5X42M12A*+WALLCON | *80CSU0601716A* | 33400 |  |  | 19.5 | 9 | 34800 |  |  | 26600 | 76% | 1.94 | Both | 695 | 2.78 | HRCU-A-CB (Split System: Heat Pump with Remote Outdoor Unit-Air-Source) | Yes
215933282 | Central Heat Pump | KENMORE | (C,H,T)5H3V36*K*AAA* |  |  | ESH5X42M12A*+WALLCON | *80CSU0601716A* | 33400 |  |  | 19.5 | 9 | 34800 |  |  | 26600 | 76% | 1.94 | Both | 695 | 2.78 | HRCU-A-CB (Split System: Heat Pump with Remote Outdoor Unit-Air-Source) | Yes
215933519 | Central Heat Pump | COMFORTMAKER | C5H3V36*K*AAA* |  |  | ESH5X48M12A*+WALLCON | *80CSU0601716A* | 33600 |  |  | 19.5 | 9 | 34800 |  |  | 26600 | 76% | 1.92 | Both | 700 | 2.8 | HRCU-A-CB (Split System: Heat Pump with Remote Outdoor Unit-Air-Source) | Yes
215934547 | Central Heat Pump | AIRQUEST | H5H3V48*K*AAA* |  |  | ESH5X60M12A*+WALLCON | *80CSU1002120A* | 45000 |  |  | 20.5 | 9 | 48500 |  |  | 36600 | 75% | 1.82 | Both | 937.5 | 3.75 | HRCU-A-CB (Split System: Heat Pump with Remote Outdoor Unit-Air-Source) | Yes
215934550 | Central Heat Pump | DAY & NIGHT | C5H3V48*K*AAA* |  |  | ESH5X60M12A*+WALLCON | *80CSU1002120A* | 45000 |  |  | 20.5 | 9 | 48500 |  |  | 36600 | 75% | 1.82 | Both | 937.5 | 3.75 | HRCU-A-CB (Split System: Heat Pump with Remote Outdoor Unit-Air-Source) | Yes
215934551 | Central Heat Pump | KEEPRITE | C5H3V48*K*AAA* |  |  | ESH5X60M12A*+WALLCON | *80CSU1002120A* | 45000 |  |  | 20.5 | 9 | 48500 |  |  | 36600 | 75% | 1.82 | Both | 937.5 | 3.75 | HRCU-A-CB (Split System: Heat Pump with Remote Outdoor Unit-Air-Source) | Yes
215933528 | Central Heat Pump | ARCOAIRE | H5H3V36*K*AAA* |  |  | ESH5X48M12A*+WALLCON | *80CSU1002120A* | 33600 |  |  | 19.5 | 9 | 34800 |  |  | 26600 | 76% | 1.94 | Both | 700 | 2.8 | HRCU-A-CB (Split System: Heat Pump with Remote Outdoor Unit-Air-Source) | Yes
215933981 | Central Heat Pump | KEEPRITE | C5H3V48*K*AAA* |  |  | EA*5X48M21A*+WALLCON | *80CSU1002120A* | 43500 |  |  | 20.5 | 9.5 | 48000 |  |  | 36600 | 76% | 2 | Both | 907.5 | 3.63 | HRCU-A-CB (Split System: Heat Pump with Remote Outdoor Unit-Air-Source) | Yes
215932050 | Central Heat Pump | DAY & NIGHT | C5H3V36*K*AAA* |  |  | EA*5X36M17A*+WALLCON | *80CSU0601716A* | 32200 |  |  | 19.5 | 9.5 | 35000 |  |  | 27000 | 77% | 2 | Both | 670 | 2.68 | HRCU-A-CB (Split System: Heat Pump with Remote Outdoor Unit-Air-Source) | Yes
216635302 | Central Heat Pump | ACIQ | H5H3V36*K*AAA* |  |  | EA*5X42M21A*+WALLCON | *80CSU1002120A* | 32600 |  |  | 19.5 | 9.5 | 35000 |  |  | 26800 | 77% | 2.02 | Both | 680 | 2.72 | HRCU-A-CB (Split System: Heat Pump with Remote Outdoor Unit-Air-Source) | Yes
215932184 | Central Heat Pump | CARRIER | 27VNA336A*030* |  |  | CAA**4221AM*+UI | 58CU*A040C17**12 | 32600 |  |  | 20 | 9.5 | 35000 |  |  | 26800 | 77% | 2 | Both | 680 | 2.72 | HRCU-A-CB (Split System: Heat Pump with Remote Outdoor Unit-Air-Source) | Yes
215932192 | Central Heat Pump | KENMORE | (C,H,T)5H3V36*K*AAA* |  |  | EA*5X42M21A*+WALLCON | *80CSU0401712A* | 32600 |  |  | 20 | 9.5 | 35000 |  |  | 26800 | 77% | 2 | Both | 680 | 2.72 | HRCU-A-CB (Split System: Heat Pump with Remote Outdoor Unit-Air-Source) | Yes
215934087 | Central Heat Pump | AIRQUEST | H5H3V48*K*AAA* |  |  | EA*5X60M24A*+WALLCON | *80CSU1002120A* | 44500 |  |  | 21 | 9.5 | 48500 |  |  | 36400 | 75% | 2 | Both | 927.5 | 3.71 | HRCU-A-CB (Split System: Heat Pump with Remote Outdoor Unit-Air-Source) | Yes
215934137 | Central Heat Pump | AIRQUEST | H5H3V48*K*AAA* |  |  | EA*5X61M21A*+WALLCON | *80CSU1002120A* | 45000 |  |  | 21 | 9.5 | 48500 |  |  | 37000 | 76% | 2 | Both | 937.5 | 3.75 | HRCU-A-CB (Split System: Heat Pump with Remote Outdoor Unit-Air-Source) | Yes
215934295 | Central Heat Pump | BRYANT HEATING AND COOLING SYSTEMS | 293VAN048**AA* |  |  | CAA**6124AM*+UI | 83*CA60100C21*** | 45500 |  |  | 21 | 9.5 | 48500 |  |  | 36800 | 76% | 2 | Both | 947.5 | 3.79 | HRCU-A-CB (Split System: Heat Pump with Remote Outdoor Unit-Air-Source) | Yes
215932403 | Central Heat Pump | TEMPSTAR | T5H3V36*K*AAA* |  |  | EA*5X48M21A*+WALLCON | *80CSU1002120A* | 33400 |  |  | 20 | 9.5 | 34600 |  |  | 26400 | 76% | 2.04 | Both | 695 | 2.78 | HRCU-A-CB (Split System: Heat Pump with Remote Outdoor Unit-Air-Source) | Yes
213867303 | Central Heat Pump | AMERICAN STANDARD | 4A6C7048A3 |  |  | 4PX*CU60BS3+P0V0C000M50SC |  | 48000 |  |  | 17 | 8.1 | 48000 |  |  | 48500 | 101% | 3.6 | Both | 1000 | 4 | HRCU-A-CB (Split System: Heat Pump with Remote Outdoor Unit-Air-Source) | N/A
201800106 | Central Heat Pump | AMERICAN STANDARD | 4A6C7048A3 |  |  | 4TXCD008DS3 | S9V2C080U5PSB | 45500 |  |  | 17 | 8.1 | 47500 |  |  | 45000 | 95% | 3.4 | Both | 947.5 | 3.79 | HRCU-A-CB (Split System: Heat Pump with Remote Outdoor Unit-Air-Source) | N/A
201812809 | Central Heat Pump | TRANE | 4TWA7048A3 |  |  | 4PX*DU48BS3 | S9V2C080U5PSB | 45500 |  |  | 17 | 8.1 | 47500 |  |  | 45000 | 95% | 3.4 | Both | 947.5 | 3.79 | HRCU-A-CB (Split System: Heat Pump with Remote Outdoor Unit-Air-Source) | N/A
207252272 | Central Heat Pump | TRANE | 4TWA7048A4 |  |  | 4TXCC009DS3 | L8V1C100U5VSA | 48000 |  |  | 17 | 8.1 | 48500 |  |  | 48000 | 99% | 3.6 | Both | 1000 | 4 | HRCU-A-CB (Split System: Heat Pump with Remote Outdoor Unit-Air-Source) | N/A
202459504 | Central Heat Pump | TRANE | 4TWA7048A4 |  |  | 4PX*DU60BS3 | S8X1D120M5PSA | 47500 |  |  | 16.5 | 8.1 | 48000 |  |  | 48000 | 100% | 3.6 | Both | 990 | 3.96 | HRCU-A-CB (Split System: Heat Pump with Remote Outdoor Unit-Air-Source) | N/A
202459381 | Central Heat Pump | TRANE | 4TWA7048A3 |  |  | 4PX*DU60BS3 | S8X2D120M5PSA | 47500 |  |  | 16.5 | 8.1 | 48000 |  |  | 48000 | 100% | 3.6 | Both | 990 | 3.96 | HRCU-A-CB (Split System: Heat Pump with Remote Outdoor Unit-Air-Source) | N/A
213274562 | Central Heat Pump | COLEMAN | THF2B48T21 | ASPEN |  | D(A,C,E)60A44+TDR | TMLE100C16MP11 | 42500 |  |  | 16 | 8.2 | 44000 |  |  | 31400 | 71% | 3.13 | Both | 885 | 3.54 | HRCU-A-CB (Split System: Heat Pump with Remote Outdoor Unit-Air-Source) | N/A
213274543 | Central Heat Pump | COLEMAN | THF2B48T21 | ASPEN |  | D(A,C,E)60A44+TDR | TM9E080C16MP12 | 42500 |  |  | 16 | 8.2 | 44000 |  |  | 31400 | 71% | 3.13 | Both | 885 | 3.54 | HRCU-A-CB (Split System: Heat Pump with Remote Outdoor Unit-Air-Source) | N/A
213274555 | Central Heat Pump | COLEMAN | THF2B48T21 | ASPEN |  | D(A,C,E)60A44+TDR | TM9Y100C16MP11 | 42500 |  |  | 16 | 8.2 | 44000 |  |  | 31400 | 71% | 3.13 | Both | 885 | 3.54 | HRCU-A-CB (Split System: Heat Pump with Remote Outdoor Unit-Air-Source) | N/A
213279238 | Central Heat Pump | COLEMAN | THF2B48T21 | ASPEN |  | D(A,C,E)60A46+TDR | TL9E080C16UH11 | 42500 |  |  | 16 | 8.2 | 44000 |  |  | 31400 | 71% | 3.11 | Both | 885 | 3.54 | HRCU-A-CB (Split System: Heat Pump with Remote Outdoor Unit-Air-Source) | N/A
213274511 | Central Heat Pump | COLEMAN | THF2B48T21 | ASPEN |  | D(A,C,E)60A44+TDR | CP9C100C16MP13 | 43000 |  |  | 16 | 8.2 | 44000 |  |  | 31200 | 71% | 3.16 | Both | 895 | 3.58 | HRCU-A-CB (Split System: Heat Pump with Remote Outdoor Unit-Air-Source) | N/A
211708505 | Central Heat Pump | COLEMAN | THF2B48T21 | ASPEN |  | D(A,C,E)48D36+TDR | TMLE100C16MP11 | 45000 |  |  | 16 | 8.2 | 44000 |  |  | 31200 | 71% | 3.13 | Both | 937.5 | 3.75 | HRCU-A-CB (Split System: Heat Pump with Remote Outdoor Unit-Air-Source) | N/A
211708435 | Central Heat Pump | COLEMAN | THF2B48T21 | ASPEN |  | D(A,C,E)48D36+TDR | TM8E100C16MP11 | 45000 |  |  | 16 | 8.2 | 44000 |  |  | 31200 | 71% | 3.13 | Both | 937.5 | 3.75 | HRCU-A-CB (Split System: Heat Pump with Remote Outdoor Unit-Air-Source) | N/A
211708422 | Central Heat Pump | COLEMAN | THF2B48T21 | ASPEN |  | D(A,C,E)48D34+TDR | TL9E080C16UH11 | 45000 |  |  | 16 | 8.2 | 44000 |  |  | 31200 | 71% | 3.1 | Both | 937.5 | 3.75 | HRCU-A-CB (Split System: Heat Pump with Remote Outdoor Unit-Air-Source) | N/A
211708490 | Central Heat Pump | COLEMAN | THF2B48T21 | ASPEN |  | D(A,C,E)48D34+TDR | TM9Y100C16MP11 | 45000 |  |  | 16 | 8.2 | 44000 |  |  | 31200 | 71% | 3.13 | Both | 937.5 | 3.75 | HRCU-A-CB (Split System: Heat Pump with Remote Outdoor Unit-Air-Source) | N/A
211708445 | Central Heat Pump | COLEMAN | THF2B48T21 | ASPEN |  | D(A,C,E)48D36+TDR | TM8V080C16MP12 | 45500 |  |  | 16 | 8.2 | 44000 |  |  | 30800 | 70% | 3.14 | Both | 947.5 | 3.79 | HRCU-A-CB (Split System: Heat Pump with Remote Outdoor Unit-Air-Source) | N/A
211708522 | Central Heat Pump | COLEMAN | THF2B48T21 | ASPEN |  | D(A,C,E)48D34+TDR | TP9C100C16MP13 | 45500 |  |  | 16 | 8.2 | 44000 |  |  | 30800 | 70% | 3.13 | Both | 947.5 | 3.79 | HRCU-A-CB (Split System: Heat Pump with Remote Outdoor Unit-Air-Source) | N/A
211708514 | Central Heat Pump | COLEMAN | THF2B48T21 | ASPEN |  | D(A,C,E)48D34+TDR | TMLV100C16MP12 | 45500 |  |  | 16 | 8.2 | 44000 |  |  | 30800 | 70% | 3.14 | Both | 947.5 | 3.79 | HRCU-A-CB (Split System: Heat Pump with Remote Outdoor Unit-Air-Source) | N/A
211708410 | Central Heat Pump | COLEMAN | THF2B48T21 | ASPEN |  | D(A,C,E)48D34+TDR | CPLC080C16MP13 | 45500 |  |  | 16 | 8.2 | 44000 |  |  | 30800 | 70% | 3.14 | Both | 947.5 | 3.79 | HRCU-A-CB (Split System: Heat Pump with Remote Outdoor Unit-Air-Source) | N/A
211708511 | Central Heat Pump | COLEMAN | THF2B48T21 | ASPEN |  | D(A,C,E)48D36+TDR | TMLE120C20MP11 | 46000 |  |  | 16 | 8.2 | 44500 |  |  | 31200 | 70% | 3.07 | Both | 957.5 | 3.83 | HRCU-A-CB (Split System: Heat Pump with Remote Outdoor Unit-Air-Source) | N/A
211708501 | Central Heat Pump | COLEMAN | THF2B48T21 | ASPEN |  | D(A,C,E)48D36+TDR | TMLE080C20MP11 | 46000 |  |  | 16 | 8.2 | 45000 |  |  | 31400 | 70% | 3.05 | Both | 957.5 | 3.83 | HRCU-A-CB (Split System: Heat Pump with Remote Outdoor Unit-Air-Source) | N/A
213274534 | Central Heat Pump | COLEMAN | THF2B48T21 | ASPEN |  | D(A,C,E)60A44+TDR | TM8V100C20MP12 | 43500 |  |  | 16 | 8.3 | 45000 |  |  | 31600 | 70% | 3.09 | Both | 907.5 | 3.63 | HRCU-A-CB (Split System: Heat Pump with Remote Outdoor Unit-Air-Source) | N/A
214391687 | Central Heat Pump | RUUD | RP15AZ24AJ2N | ASPEN |  | CP37A34+TDR | R951V0703A17M4S | 22400 |  |  | 16 | 8.3 | 23000 |  |  | 17200 | 75% | 3.07 | Both | 467.5 | 1.87 | HRCU-A-CB (Split System: Heat Pump with Remote Outdoor Unit-Air-Source) | N/A
213238540 | Central Heat Pump | CHAMPION HEATING AND COOLING | THF2B48T21 | ASPEN |  | D(A,C,E)48D44+TDR | TM8E120C16MP11 | 44000 |  |  | 16.2 | 8.4 | 44500 |  |  | 31200 | 70% | 3.21 | Both | 917.5 | 3.67 | HRCU-A-CB (Split System: Heat Pump with Remote Outdoor Unit-Air-Source) | N/A
211467578 | Central Heat Pump | YORK | YZT48B21 | ASPEN |  | D(A,C,E)48D44+TDR | YP9C080C16MP13 | 44500 |  |  | 16.2 | 8.4 | 47500 |  |  | 33200 | 70% | 2.9 | Both | 927.5 | 3.71 | HRCU-A-CB (Split System: Heat Pump with Remote Outdoor Unit-Air-Source) | N/A
213614463 | Central Heat Pump | YORK | YZT48B21 | ASPEN |  | D(A,C,E)60B44+TDR | TM9Y080C16MP11 | 23800 |  |  | 16 | 8.4 | 47500 |  |  | 34200 | 72% | 3.03 | Both | 495 | 1.98 | HRCU-A-CB (Split System: Heat Pump with Remote Outdoor Unit-Air-Source) | N/A
213614446 | Central Heat Pump | YORK | YZT48B21 | ASPEN |  | D(A,C,E)60B44+TDR | TM8V080C16MP12 | 23800 |  |  | 16 | 8.4 | 47500 |  |  | 33200 | 70% | 2.95 | Both | 495 | 1.98 | HRCU-A-CB (Split System: Heat Pump with Remote Outdoor Unit-Air-Source) | N/A
213614472 | Central Heat Pump | YORK | YZT48B21 | ASPEN |  | D(A,C,E)60B44+TDR | YPLC100C16MP13 | 23800 |  |  | 16 | 8.4 | 47500 |  |  | 33200 | 70% | 2.95 | Both | 495 | 1.98 | HRCU-A-CB (Split System: Heat Pump with Remote Outdoor Unit-Air-Source) | N/A
213614477 | Central Heat Pump | YORK | YZT48B21 | ASPEN |  | D(A,C,E)60D44+TDR | TM9Y080C16MP11 | 23800 |  |  | 16 | 8.5 | 47500 |  |  | 34600 | 73% | 3.1 | Both | 495 | 1.98 | HRCU-A-CB (Split System: Heat Pump with Remote Outdoor Unit-Air-Source) | N/A
217138179 | Central Heat Pump | AMERICAN STANDARD | 5A6H7024A1 | ADP |  | TA*30B*+TXV+TD |  | 22800 |  |  | 16 | 8.2 | 21400 |  |  | 18700 | 87% | 2.08 | Both | 475 | 1.9 | HRCU-A-C (Split System: Heat Pump with Remote Outdoor Unit with No Indoor Fan --Air Source) | N/A
217138158 | Central Heat Pump | TRANE | 5TWR7024A1 | ADP |  | TA*36B*+TXV+TD |  | 22800 |  |  | 16 | 8.2 | 21400 |  |  | 18700 | 87% | 2.08 | Both | 475 | 1.9 | HRCU-A-C (Split System: Heat Pump with Remote Outdoor Unit with No Indoor Fan --Air Source) | N/A
217138162 | Central Heat Pump | TRANE | 5TWX7024A1 | ADP |  | TA*30A*+TXV+TD |  | 22800 |  |  | 16 | 8.2 | 21400 |  |  | 18700 | 87% | 2.08 | Both | 475 | 1.9 | HRCU-A-C (Split System: Heat Pump with Remote Outdoor Unit with No Indoor Fan --Air Source) | N/A
217025642 | Central Heat Pump | AMERICAN STANDARD | 5A6H7060A1 | ADP |  | H,TG86*60+TXV | S9X1C080U5PSB | 52500 |  |  | 16 | 8.7 | 49000 |  |  | 38000 | 78% | 2.21 | Both | 1095 | 4.38 | HRCU-A-CB (Split System: Heat Pump with Remote Outdoor Unit-Air-Source) | N/A
217025654 | Central Heat Pump | AMERICAN STANDARD | 5A6H7060A1 | ADP |  | PL60H210P19*+TXV | S9X2C080U5PSB | 52500 |  |  | 16 | 8.7 | 49000 |  |  | 38000 | 78% | 2.21 | Both | 1095 | 4.38 | HRCU-A-CB (Split System: Heat Pump with Remote Outdoor Unit-Air-Source) | N/A
217025323 | Central Heat Pump | AMERICAN STANDARD | 5A6H7024A1 | ADP |  | V,T36H175P13*+TXV | S9X1B060U4PSB | 22600 |  |  | 16 | 8.7 | 20200 |  |  | 16800 | 83% | 2.02 | Both | 470 | 1.88 | HRCU-A-CB (Split System: Heat Pump with Remote Outdoor Unit-Air-Source) | N/A
217025380 | Central Heat Pump | AMERICAN STANDARD | 5A6H7036A1 | ADP |  | H,TG80*36+TXV | S8V2B080M4PDB | 32200 |  |  | 16 | 8.7 | 30600 |  |  | 23600 | 77% | 2.11 | Both | 670 | 2.68 | HRCU-A-CB (Split System: Heat Pump with Remote Outdoor Unit-Air-Source) | N/A
217025455 | Central Heat Pump | AMERICAN STANDARD | 5A6H7036A1 | ADP |  | PL36H175P78*+TXV | S9X2B080U4PSB | 32200 |  |  | 16 | 8.7 | 30600 |  |  | 23400 | 76% | 2.11 | Both | 670 | 2.68 | HRCU-A-CB (Split System: Heat Pump with Remote Outdoor Unit-Air-Source) | N/A
217025423 | Central Heat Pump | AMERICAN STANDARD | 5A6H7036A1 | ADP |  | H,TG80*36+TXV | S9V2B060U4VSB | 32200 |  |  | 16 | 8.7 | 30600 |  |  | 23600 | 77% | 2.11 | Both | 670 | 2.68 | HRCU-A-CB (Split System: Heat Pump with Remote Outdoor Unit-Air-Source) | N/A
217025421 | Central Heat Pump | AMERICAN STANDARD | 5A6H7036A1 | ADP |  | V,T36H175P78*+TXV | S9V2B060U4VSB | 32200 |  |  | 16 | 8.7 | 30600 |  |  | 23600 | 77% | 2.11 | Both | 670 | 2.68 | HRCU-A-CB (Split System: Heat Pump with Remote Outdoor Unit-Air-Source) | N/A
217025377 | Central Heat Pump | AMERICAN STANDARD | 5A6H7036A1 | ADP |  | PL36H175P78*+TXV | S8V2B080M4PDB | 32200 |  |  | 16 | 8.7 | 30600 |  |  | 23600 | 77% | 2.11 | Both | 670 | 2.68 | HRCU-A-CB (Split System: Heat Pump with Remote Outdoor Unit-Air-Source) | N/A
217025375 | Central Heat Pump | AMERICAN STANDARD | 5A6H7036A1 | ADP |  | H,TG80*36+TXV | S8V2B080M4PCB | 32200 |  |  | 16 | 8.7 | 30600 |  |  | 23600 | 77% | 2.11 | Both | 670 | 2.68 | HRCU-A-CB (Split System: Heat Pump with Remote Outdoor Unit-Air-Source) | N/A
217025366 | Central Heat Pump | AMERICAN STANDARD | 5A6H7036A1 | ADP |  | H,TG81*36+TXV | S8V2B060M4PCB | 33400 |  |  | 16 | 8.7 | 31000 |  |  | 23800 | 77% | 2.18 | Both | 695 | 2.78 | HRCU-A-CB (Split System: Heat Pump with Remote Outdoor Unit-Air-Source) | N/A
217025485 | Central Heat Pump | AMERICAN STANDARD | 5A6H7048A1 | ADP |  | V,T60H210P17*+TXV | S8V2C100M5PDB | 43000 |  |  | 16 | 8.7 | 42500 |  |  | 32200 | 76% | 2.22 | Both | 895 | 3.58 | HRCU-A-CB (Split System: Heat Pump with Remote Outdoor Unit-Air-Source) | N/A
217025466 | Central Heat Pump | AMERICAN STANDARD | 5A6H7048A1 | ADP |  | PL60H245P18*+TXV | S8V2C080M5PCB | 43500 |  |  | 16 | 8.7 | 43000 |  |  | 32400 | 75% | 2.21 | Both | 907.5 | 3.63 | HRCU-A-CB (Split System: Heat Pump with Remote Outdoor Unit-Air-Source) | N/A
217025313 | Central Heat Pump | AMERICAN STANDARD | 5A6H7024A1 | ADP |  | V,T36H175P14*+TXV | S9X1B040U3PSB | 22800 |  |  | 17 | 8.7 | 20200 |  |  | 16800 | 83% | 2.02 | Both | 475 | 1.9 | HRCU-A-CB (Split System: Heat Pump with Remote Outdoor Unit-Air-Source) | N/A
217025224 | Central Heat Pump | AMERICAN STANDARD | 5A6H7024A1 | ADP |  | V,T36H175P14*+TXV | S8V2B080M4PCB | 22800 |  |  | 17 | 8.7 | 20200 |  |  | 16800 | 83% | 2.02 | Both | 475 | 1.9 | HRCU-A-CB (Split System: Heat Pump with Remote Outdoor Unit-Air-Source) | N/A
217025477 | Central Heat Pump | AMERICAN STANDARD | 5A6H7048A1 | ADP |  | H,TG86*60+TXV | S8V2C080M5PDB | 43500 |  |  | 16 | 8.7 | 43000 |  |  | 32400 | 75% | 2.21 | Both | 907.5 | 3.63 | HRCU-A-CB (Split System: Heat Pump with Remote Outdoor Unit-Air-Source) | N/A
217025280 | Central Heat Pump | AMERICAN STANDARD | 5A6H7024A1 | ADP |  | V,T36H175P78*+TXV | S8X2B080M4PTC | 22600 |  |  | 17 | 8.7 | 19800 |  |  | 16600 | 84% | 1.9 | Both | 470 | 1.88 | HRCU-A-CB (Split System: Heat Pump with Remote Outdoor Unit-Air-Source) | N/A
217025223 | Central Heat Pump | AMERICAN STANDARD | 5A6H7024A1 | ADP |  | H,TG80*36+TXV | S8V2B060M4PDB | 23200 |  |  | 17 | 8.7 | 20200 |  |  | 16900 | 84% | 2.02 | Both | 482.5 | 1.93 | HRCU-A-CB (Split System: Heat Pump with Remote Outdoor Unit-Air-Source) | N/A
217025319 | Central Heat Pump | AMERICAN STANDARD | 5A6H7024A1 | ADP |  | H,TG80*36+TXV | S9X1B040U3PSB | 23200 |  |  | 17 | 8.7 | 20200 |  |  | 16800 | 83% | 2.02 | Both | 482.5 | 1.93 | HRCU-A-CB (Split System: Heat Pump with Remote Outdoor Unit-Air-Source) | N/A
217025236 | Central Heat Pump | AMERICAN STANDARD | 5A6H7024A1 | ADP |  | V,T36H175P45*+TXV | S8V2B080M4PDB | 23200 |  |  | 17 | 8.7 | 20200 |  |  | 16800 | 83% | 2.02 | Both | 482.5 | 1.93 | HRCU-A-CB (Split System: Heat Pump with Remote Outdoor Unit-Air-Source) | N/A
217025589 | Central Heat Pump | AMERICAN STANDARD | 5A6H7060A1 | ADP |  | PL60H245P18*+TXV | S8V2D120M5PDB | 52000 |  |  | 16 | 9 | 48500 |  |  | 38000 | 78% | 2.23 | Both | 1082.5 | 4.33 | HRCU-A-CB (Split System: Heat Pump with Remote Outdoor Unit-Air-Source) | N/A
217025599 | Central Heat Pump | AMERICAN STANDARD | 5A6H7060A1 | ADP |  | V,T60H210P17*+TXV | S8X1C100M5PTC | 52000 |  |  | 16 | 9 | 49000 |  |  | 38000 | 78% | 2.2 | Both | 1082.5 | 4.33 | HRCU-A-CB (Split System: Heat Pump with Remote Outdoor Unit-Air-Source) | N/A
217025604 | Central Heat Pump | AMERICAN STANDARD | 5A6H7060A1 | ADP |  | PL60H245P18*+TXV | S8X1D120M5PTC | 52000 |  |  | 17 | 9 | 49000 |  |  | 38000 | 78% | 2.2 | Both | 1082.5 | 4.33 | HRCU-A-CB (Split System: Heat Pump with Remote Outdoor Unit-Air-Source) | N/A
217025588 | Central Heat Pump | AMERICAN STANDARD | 5A6H7060A1 | ADP |  | V,T60H245P79*+TXV | S8V2D120M5PCB | 52500 |  |  | 16 | 9 | 48500 |  |  | 38000 | 78% | 2.23 | Both | 1095 | 4.38 | HRCU-A-CB (Split System: Heat Pump with Remote Outdoor Unit-Air-Source) | N/A
217026535 | Central Heat Pump | AMERICAN STANDARD | 5A6H7060A1 | ADP |  | PL60H210P19*+TXV+P0V0C000M50SD |  | 52500 |  |  | 16 | 9 | 49000 |  |  | 38000 | 78% | 2.24 | Both | 1095 | 4.38 | HRCU-A-CB (Split System: Heat Pump with Remote Outdoor Unit-Air-Source) | N/A
217025254 | Central Heat Pump | AMERICAN STANDARD | 5A6H7024A1 | ADP |  | V,T36H175P13*+TXV | S8X1B060M4PTC | 22400 |  |  | 16 | 9 | 20000 |  |  | 16700 | 84% | 2 | Both | 467.5 | 1.87 | HRCU-A-CB (Split System: Heat Pump with Remote Outdoor Unit-Air-Source) | N/A
217025191 | Central Heat Pump | AMERICAN STANDARD | 5A6H7024A1 | ADP |  | V,T36H175P14*+TXV | L8V1B080U4VSB | 22800 |  |  | 17 | 9 | 20200 |  |  | 16900 | 84% | 2 | Both | 475 | 1.9 | HRCU-A-CB (Split System: Heat Pump with Remote Outdoor Unit-Air-Source) | N/A
217025189 | Central Heat Pump | AMERICAN STANDARD | 5A6H7024A1 | ADP |  | H,TG8J*36+TXV | L8V1A060U3VSB | 22800 |  |  | 17 | 9 | 20200 |  |  | 16900 | 84% | 2 | Both | 475 | 1.9 | HRCU-A-CB (Split System: Heat Pump with Remote Outdoor Unit-Air-Source) | N/A
217025335 | Central Heat Pump | AMERICAN STANDARD | 5A6H7024A1 | ADP |  | PL36H175P78*+TXV | S9X2B060U4PSB | 23400 |  |  | 17 | 9 | 20200 |  |  | 17000 | 84% | 2.08 | Both | 487.5 | 1.95 | HRCU-A-CB (Split System: Heat Pump with Remote Outdoor Unit-Air-Source) | N/A
217025414 | Central Heat Pump | AMERICAN STANDARD | 5A6H7036A1 | ADP |  | H,TG81*36+TXV | S9V2B040U3VSB | 32800 |  |  | 17 | 9 | 30800 |  |  | 23600 | 77% | 2.1 | Both | 682.5 | 2.73 | HRCU-A-CB (Split System: Heat Pump with Remote Outdoor Unit-Air-Source) | N/A
217025394 | Central Heat Pump | AMERICAN STANDARD | 5A6H7036A1 | ADP |  | H,TG80*36+TXV | S8X1B080M4PTC | 33200 |  |  | 17 | 9 | 31000 |  |  | 23800 | 77% | 2.1 | Both | 692.5 | 2.77 | HRCU-A-CB (Split System: Heat Pump with Remote Outdoor Unit-Air-Source) | N/A
217025389 | Central Heat Pump | AMERICAN STANDARD | 5A6H7036A1 | ADP |  | H,TG80*36+TXV | S8X1B060M4PTC | 33400 |  |  | 17 | 9 | 31000 |  |  | 23800 | 77% | 2.1 | Both | 695 | 2.78 | HRCU-A-CB (Split System: Heat Pump with Remote Outdoor Unit-Air-Source) | N/A
217025390 | Central Heat Pump | AMERICAN STANDARD | 5A6H7036A1 | ADP |  | H,TG81*36+TXV | S8X1B060M4PTC | 33600 |  |  | 17 | 9 | 31000 |  |  | 23800 | 77% | 2.1 | Both | 700 | 2.8 | HRCU-A-CB (Split System: Heat Pump with Remote Outdoor Unit-Air-Source) | N/A
217026521 | Central Heat Pump | AMERICAN STANDARD | 5A6H7036A1 | ADP |  | V,T36H175P45*+TXV+P0V0B000M40SD |  | 34000 |  |  | 17 | 9 | 31000 |  |  | 23800 | 77% | 2.21 | Both | 707.5 | 2.83 | HRCU-A-CB (Split System: Heat Pump with Remote Outdoor Unit-Air-Source) | N/A
217025512 | Central Heat Pump | AMERICAN STANDARD | 5A6H7048A1 | ADP |  | H,TG84*60+TXV | S8X2C100M5PTC | 43500 |  |  | 17 | 9 | 42000 |  |  | 31800 | 76% | 2.2 | Both | 907.5 | 3.63 | HRCU-A-CB (Split System: Heat Pump with Remote Outdoor Unit-Air-Source) | N/A
217025510 | Central Heat Pump | AMERICAN STANDARD | 5A6H7048A1 | ADP |  | PL60H210P19*+TXV | S8X2C100M5PTC | 43500 |  |  | 17 | 9 | 42000 |  |  | 31800 | 76% | 2.2 | Both | 907.5 | 3.63 | HRCU-A-CB (Split System: Heat Pump with Remote Outdoor Unit-Air-Source) | N/A
217025257 | Central Heat Pump | AMERICAN STANDARD | 5A6H7024A1 | ADP |  | H,TG80*36+TXV | S8X1B060M4PTC | 23000 |  |  | 17 | 9 | 20000 |  |  | 16700 | 84% | 2 | Both | 480 | 1.92 | HRCU-A-CB (Split System: Heat Pump with Remote Outdoor Unit-Air-Source) | N/A
217025308 | Central Heat Pump | AMERICAN STANDARD | 5A6H7024A1 | ADP |  | V,T36H175P78*+TXV | S9V2B080U4VSB | 23200 |  |  | 17 | 9 | 20200 |  |  | 16800 | 83% | 2 | Both | 482.5 | 1.93 | HRCU-A-CB (Split System: Heat Pump with Remote Outdoor Unit-Air-Source) | N/A
217026529 | Central Heat Pump | AMERICAN STANDARD | 5A6H7048A1 | ADP |  | H,TG86*60+TXV+P0V0C000M50SD |  | 44000 |  |  | 17 | 9 | 41500 |  |  | 31600 | 76% | 2.24 | Both | 917.5 | 3.67 | HRCU-A-CB (Split System: Heat Pump with Remote Outdoor Unit-Air-Source) | N/A
217025204 | Central Heat Pump | AMERICAN STANDARD | 5A6H7024A1 | ADP |  | V,T36H***P42*+TXV | S8V2A040M3PDB | 21600 |  |  | 16 | 10.5 | 19600 |  |  | 15700 | 80% | 1.9 | Both | 450 | 1.8 | HRCU-A-CB (Split System: Heat Pump with Remote Outdoor Unit-Air-Source) | N/A
217026511 | Central Heat Pump | AMERICAN STANDARD | 5A6H7024A1 | ADP |  | V,T36H175P13*+TXV+P0V0B000M40SD |  | 22200 |  |  | 16 | 11 | 19800 |  |  | 16600 | 84% | 1.99 | Both | 462.5 | 1.85 | HRCU-A-CB (Split System: Heat Pump with Remote Outdoor Unit-Air-Source) | N/A
217026510 | Central Heat Pump | AMERICAN STANDARD | 5A6H7024A1 | ADP |  | V,T36H175P78*+TXV+P0V0B000M40SD |  | 22800 |  |  | 17 | 11 | 19800 |  |  | 16600 | 84% | 1.99 | Both | 475 | 1.9 | HRCU-A-CB (Split System: Heat Pump with Remote Outdoor Unit-Air-Source) | N/A
217150756 | Central Heat Pump | AMERICAN STANDARD | 5A6H5036A1 | AMERICAN STANDARD |  | 5PXFH005AZ3 | S8X1B060M4PTC | 31800 |  |  | 16 | 8.1 | 31200 |  |  | 22200 | 71% | 2.9 | Both | 662.5 | 2.65 | HRCU-A-CB (Split System: Heat Pump with Remote Outdoor Unit-Air-Source) | N/A
217150767 | Central Heat Pump | AMERICAN STANDARD | 5A6H5036A1 | AMERICAN STANDARD |  | 5PXFH005AZ3 | S8X2B060M4PSC | 31800 |  |  | 16 | 8.1 | 31200 |  |  | 22200 | 71% | 2.9 | Both | 662.5 | 2.65 | HRCU-A-CB (Split System: Heat Pump with Remote Outdoor Unit-Air-Source) | N/A
217151935 | Central Heat Pump | AMERICAN STANDARD | 5A6H5036A1 | AMERICAN STANDARD |  | 5PXFH007AC3 | S8X1B080M4PSC | 31800 |  |  | 16 | 8.1 | 31200 |  |  | 22400 | 72% | 2.89 | Both | 662.5 | 2.65 | HRCU-A-CB (Split System: Heat Pump with Remote Outdoor Unit-Air-Source) | N/A
217151948 | Central Heat Pump | AMERICAN STANDARD | 5A6H5036A1 | AMERICAN STANDARD |  | 5PXFH007AC3 | S8X2B080M4PTC | 31800 |  |  | 16 | 8.1 | 31200 |  |  | 22400 | 72% | 2.89 | Both | 662.5 | 2.65 | HRCU-A-CB (Split System: Heat Pump with Remote Outdoor Unit-Air-Source) | N/A
217150757 | Central Heat Pump | AMERICAN STANDARD | 5A6H5036A1 | AMERICAN STANDARD |  | 5PXFH005AZ3 | S8X1B080M4PSC | 31800 |  |  | 16 | 8.1 | 31200 |  |  | 22400 | 72% | 2.89 | Both | 662.5 | 2.65 | HRCU-A-CB (Split System: Heat Pump with Remote Outdoor Unit-Air-Source) | N/A
217151920 | Central Heat Pump | AMERICAN STANDARD | 5A6H5036A1 | AMERICAN STANDARD |  | 5PXFH007AC3 | S8V2C080M5PCB | 32000 |  |  | 16 | 8.2 | 31600 |  |  | 22200 | 70% | 2.93 | Both | 667.5 | 2.67 | HRCU-A-CB (Split System: Heat Pump with Remote Outdoor Unit-Air-Source) | N/A
217151926 | Central Heat Pump | AMERICAN STANDARD | 5A6H5036A1 | AMERICAN STANDARD |  | 5PXFH007AC3 | S8V2C100M5PDB | 32200 |  |  | 16 | 8.2 | 31600 |  |  | 22600 | 72% | 2.94 | Both | 670 | 2.68 | HRCU-A-CB (Split System: Heat Pump with Remote Outdoor Unit-Air-Source) | N/A
217152634 | Central Heat Pump | AMERICAN STANDARD | 5A6H5036A1 | AMERICAN STANDARD |  | 5PXFH009AZ3 | S9X2C080U5PSB | 33400 |  |  | 16.3 | 8.4 | 31600 |  |  | 22200 | 70% | 2.97 | Both | 695 | 2.78 | HRCU-A-CB (Split System: Heat Pump with Remote Outdoor Unit-Air-Source) | N/A
217152527 | Central Heat Pump | AMERICAN STANDARD | 5A6H5036A1 | AMERICAN STANDARD |  | 5PXFH009AZ3 | L8V1C100U5VSB | 33800 |  |  | 16.3 | 8.4 | 31800 |  |  | 22200 | 70% | 2.98 | Both | 705 | 2.82 | HRCU-A-CB (Split System: Heat Pump with Remote Outdoor Unit-Air-Source) | N/A
217150776 | Central Heat Pump | AMERICAN STANDARD | 5A6H5036A1 | AMERICAN STANDARD |  | 5PXFH005AZ3 | S8X2D120M5PTC | 32600 |  |  | 16.1 | 8.8 | 31400 |  |  | 22000 | 70% | 2.95 | Both | 680 | 2.72 | HRCU-A-CB (Split System: Heat Pump with Remote Outdoor Unit-Air-Source) | N/A
217150763 | Central Heat Pump | AMERICAN STANDARD | 5A6H5036A1 | AMERICAN STANDARD |  | 5PXFH005AZ3 | S8X1D120M5PSC | 32600 |  |  | 16.1 | 8.8 | 31400 |  |  | 22000 | 70% | 2.95 | Both | 680 | 2.72 | HRCU-A-CB (Split System: Heat Pump with Remote Outdoor Unit-Air-Source) | N/A
217152566 | Central Heat Pump | AMERICAN STANDARD | 5A6H5036A1 | AMERICAN STANDARD |  | 5PXFH009AZ3 | S8X1D120M5PTC | 33600 |  |  | 16.3 | 8.8 | 31600 |  |  | 22200 | 70% | 2.97 | Both | 700 | 2.8 | HRCU-A-CB (Split System: Heat Pump with Remote Outdoor Unit-Air-Source) | N/A
217152577 | Central Heat Pump | AMERICAN STANDARD | 5A6H5036A1 | AMERICAN STANDARD |  | 5PXFH009AZ3 | S8X2D120M5PSC | 33600 |  |  | 16.3 | 8.8 | 31600 |  |  | 22200 | 70% | 2.97 | Both | 700 | 2.8 | HRCU-A-CB (Split System: Heat Pump with Remote Outdoor Unit-Air-Source) | N/A
217152565 | Central Heat Pump | AMERICAN STANDARD | 5A6H5036A1 | AMERICAN STANDARD |  | 5PXFH009AZ3 | S8X1D120M5PSC | 33600 |  |  | 16.3 | 8.8 | 31600 |  |  | 22200 | 70% | 2.97 | Both | 700 | 2.8 | HRCU-A-CB (Split System: Heat Pump with Remote Outdoor Unit-Air-Source) | N/A
216951620 | Central Heat Pump | TRANE | 5TWX5036A1 | ASPEN |  | DH36T4J | S9V2B060U3VSA | 31800 |  |  | 16 | 8.1 | 29000 |  |  | 20400 | 70% | 2.9 | Both | 662.5 | 2.65 | HRCU-A-CB (Split System: Heat Pump with Remote Outdoor Unit-Air-Source) | N/A
216951006 | Central Heat Pump | TRANE | 5TWX5036A1 | ASPEN |  | DH36T4J | S8V2A040M3PCB | 30400 |  |  | 16 | 8.1 | 27400 |  |  | 19900 | 73% | 2.8 | Both | 632.5 | 2.53 | HRCU-A-CB (Split System: Heat Pump with Remote Outdoor Unit-Air-Source) | N/A
216951975 | Central Heat Pump | TRANE | 5TWX5036A1 | ASPEN |  | DH36T4J | L8V1A060U3VSB | 30400 |  |  | 16 | 8.1 | 27400 |  |  | 20000 | 73% | 2.84 | Both | 632.5 | 2.53 | HRCU-A-CB (Split System: Heat Pump with Remote Outdoor Unit-Air-Source) | N/A
216951612 | Central Heat Pump | TRANE | 5TWX5036A1 | ASPEN |  | DH36T4J | S9V2B040D3PSC | 31400 |  |  | 16 | 8.1 | 29200 |  |  | 21000 | 72% | 2.79 | Both | 655 | 2.62 | HRCU-A-CB (Split System: Heat Pump with Remote Outdoor Unit-Air-Source) | N/A
217148826 | Central Heat Pump | AMERICAN STANDARD | 5A6H5036A1 | ASPEN |  | DH36T4J | S8X1B060M4PTC | 31800 |  |  | 16 | 8.1 | 31200 |  |  | 22200 | 71% | 2.9 | Both | 662.5 | 2.65 | HRCU-A-CB (Split System: Heat Pump with Remote Outdoor Unit-Air-Source) | N/A
217148822 | Central Heat Pump | AMERICAN STANDARD | 5A6H5036A1 | ASPEN |  | DH36T4J | S8X1B060M4PSC | 31800 |  |  | 16 | 8.1 | 31200 |  |  | 22200 | 71% | 2.9 | Both | 662.5 | 2.65 | HRCU-A-CB (Split System: Heat Pump with Remote Outdoor Unit-Air-Source) | N/A
217148966 | Central Heat Pump | AMERICAN STANDARD | 5A6H5036A1 | ASPEN |  | DH36T4J | S9V2B060U4VSB | 32000 |  |  | 16 | 8.1 | 31200 |  |  | 22400 | 72% | 2.89 | Both | 667.5 | 2.67 | HRCU-A-CB (Split System: Heat Pump with Remote Outdoor Unit-Air-Source) | N/A
216951654 | Central Heat Pump | TRANE | 5TWX5036A1 | ASPEN |  | DH36T4J | S9X2B060D3PSB | 31600 |  |  | 16 | 8.1 | 29200 |  |  | 21000 | 72% | 2.83 | Both | 657.5 | 2.63 | HRCU-A-CB (Split System: Heat Pump with Remote Outdoor Unit-Air-Source) | N/A
216951993 | Central Heat Pump | TRANE | 5TWX5036A1 | ASPEN |  | DH36T4J | S9X2D120U5PSB | 32000 |  |  | 16 | 8.1 | 28200 |  |  | 20400 | 72% | 3.03 | Both | 667.5 | 2.67 | HRCU-A-CB (Split System: Heat Pump with Remote Outdoor Unit-Air-Source) | N/A
216951621 | Central Heat Pump | TRANE | 5TWX5036A1 | ASPEN |  | DH36T4J | S9V2B060U3VSB | 32000 |  |  | 16 | 8.1 | 28600 |  |  | 20800 | 73% | 2.91 | Both | 667.5 | 2.67 | HRCU-A-CB (Split System: Heat Pump with Remote Outdoor Unit-Air-Source) | N/A
216951899 | Central Heat Pump | TRANE | 5TWX5036A1 | ASPEN |  | DH60T4J | S9X2B080D4PSB | 32400 |  |  | 16 | 8.1 | 29200 |  |  | 21000 | 72% | 2.9 | Both | 675 | 2.7 | HRCU-A-CB (Split System: Heat Pump with Remote Outdoor Unit-Air-Source) | N/A
216951892 | Central Heat Pump | TRANE | 5TWX5036A1 | ASPEN |  | DH60T4J | S9X1B040D3PSB | 33000 |  |  | 16 | 8.1 | 29800 |  |  | 21000 | 70% | 2.92 | Both | 687.5 | 2.75 | HRCU-A-CB (Split System: Heat Pump with Remote Outdoor Unit-Air-Source) | N/A
216951610 | Central Heat Pump | TRANE | 5TWX5036A1 | ASPEN |  | DH36T4J | S8X2D120M5PSC | 32200 |  |  | 16.5 | 8.1 | 28800 |  |  | 20400 | 71% | 2.91 | Both | 670 | 2.68 | HRCU-A-CB (Split System: Heat Pump with Remote Outdoor Unit-Air-Source) | N/A
216952778 | Central Heat Pump | TRANE | 5TWR5036A1 | ASPEN |  | DH60T4J | S9X2B080U4PSB | 33200 |  |  | 16 | 8.1 | 30400 |  |  | 21200 | 70% | 3.08 | Both | 692.5 | 2.77 | HRCU-A-CB (Split System: Heat Pump with Remote Outdoor Unit-Air-Source) | N/A
217148829 | Central Heat Pump | AMERICAN STANDARD | 5A6H5036A1 | ASPEN |  | DH60T4J | S8X1B060M4PTC | 33000 |  |  | 16.3 | 8.3 | 31600 |  |  | 22200 | 70% | 2.96 | Both | 687.5 | 2.75 | HRCU-A-CB (Split System: Heat Pump with Remote Outdoor Unit-Air-Source) | N/A
217148881 | Central Heat Pump | AMERICAN STANDARD | 5A6H5036A1 | ASPEN |  | DH60T4J | S8X2B080M4PSC | 33000 |  |  | 16.3 | 8.4 | 31600 |  |  | 22600 | 72% | 2.97 | Both | 687.5 | 2.75 | HRCU-A-CB (Split System: Heat Pump with Remote Outdoor Unit-Air-Source) | N/A
216796509 | Central Heat Pump | TRANE | 5TWR5036A1 | ASPEN |  | D(A,C,E)48C3J+TDR | S8V2D120M5PDB | 32200 |  |  | 16 | 8.5 | 31400 |  |  | 22400 | 71% | 2.99 | Both | 670 | 2.68 | HRCU-A-CB (Split System: Heat Pump with Remote Outdoor Unit-Air-Source) | N/A
217148890 | Central Heat Pump | AMERICAN STANDARD | 5A6H5036A1 | ASPEN |  | DH36T4J | S8X2C080M5PTC | 32800 |  |  | 16.1 | 8.5 | 31600 |  |  | 22000 | 70% | 3.02 | Both | 682.5 | 2.73 | HRCU-A-CB (Split System: Heat Pump with Remote Outdoor Unit-Air-Source) | N/A
217148904 | Central Heat Pump | AMERICAN STANDARD | 5A6H5036A1 | ASPEN |  | DH48T4J | S8X2D120M5PSC | 32200 |  |  | 16 | 8.6 | 31400 |  |  | 22000 | 70% | 2.9 | Both | 670 | 2.68 | HRCU-A-CB (Split System: Heat Pump with Remote Outdoor Unit-Air-Source) | N/A
217149032 | Central Heat Pump | AMERICAN STANDARD | 5A6H5036A1 | ASPEN |  | DH48T4J | S9V2C100U4VSB | 32400 |  |  | 16 | 8.6 | 31800 |  |  | 22200 | 70% | 2.9 | Both | 675 | 2.7 | HRCU-A-CB (Split System: Heat Pump with Remote Outdoor Unit-Air-Source) | N/A
216955394 | Central Heat Pump | TRANE | 5TWX5036A1 | TRANE |  | 5PXFH005AZ3 | S9V2B040D3VSB | 31400 |  |  | 16 | 8.1 | 29200 |  |  | 21000 | 72% | 2.79 | Both | 655 | 2.62 | HRCU-A-CB (Split System: Heat Pump with Remote Outdoor Unit-Air-Source) | N/A
216955420 | Central Heat Pump | TRANE | 5TWX5036A1 | TRANE |  | 5PXFH005AZ3 | S9X1B060U4PSB | 31600 |  |  | 16 | 8.1 | 28600 |  |  | 20600 | 72% | 2.91 | Both | 657.5 | 2.63 | HRCU-A-CB (Split System: Heat Pump with Remote Outdoor Unit-Air-Source) | N/A
216955356 | Central Heat Pump | TRANE | 5TWX5036A1 | TRANE |  | 5PXFH005AZ3 | S8V2B060M4PCB | 31800 |  |  | 16 | 8.1 | 28400 |  |  | 20600 | 73% | 2.91 | Both | 662.5 | 2.65 | HRCU-A-CB (Split System: Heat Pump with Remote Outdoor Unit-Air-Source) | N/A
216955374 | Central Heat Pump | TRANE | 5TWX5036A1 | TRANE |  | 5PXFH005AZ3 | S8X1B080M4PSC | 31800 |  |  | 16 | 8.1 | 28600 |  |  | 20800 | 73% | 2.94 | Both | 662.5 | 2.65 | HRCU-A-CB (Split System: Heat Pump with Remote Outdoor Unit-Air-Source) | N/A
216957028 | Central Heat Pump | TRANE | 5TWR5036A1 | TRANE |  | 5PXFH009AZ3 | S9X1B080U4PSB | 33200 |  |  | 16 | 8.1 | 30400 |  |  | 21200 | 70% | 3.08 | Both | 692.5 | 2.77 | HRCU-A-CB (Split System: Heat Pump with Remote Outdoor Unit-Air-Source) | N/A
216956996 | Central Heat Pump | TRANE | 5TWR5036A1 | TRANE |  | 5PXFH009AZ3 | S8V2B080M4PDB | 33200 |  |  | 16 | 8.5 | 30400 |  |  | 21200 | 70% | 3.08 | Both | 692.5 | 2.77 | HRCU-A-CB (Split System: Heat Pump with Remote Outdoor Unit-Air-Source) | N/A
217123257 | Central Heat Pump | GREE | FXU36HP230V1R32AO |  |  | FXE36HP230V1R32AH |  | 34000 |  |  | 18 | 10 | 34000 |  |  | 34000 | 100% | 2 | Both | 707.5 | 2.83 | HRCU-A-CB (Split System: Heat Pump with Remote Outdoor Unit-Air-Source) | N/A
217138215 | Central Heat Pump | Intertherm | UXH24-36MSK3IH |  |  | UMD36MSK3IH |  | 34000 |  |  | 18 | 10 | 34000 |  |  | 34000 | 100% | 2 | Both | 707.5 | 2.83 | HRCU-A-CB (Split System: Heat Pump with Remote Outdoor Unit-Air-Source) | N/A
217154007 | Central Heat Pump | OUELLET | OFLX1-H36A-O |  |  | OAHX2-H24A-I |  | 24000 |  |  | 18 | 10 | 25000 |  |  | 24000 | 96% | 2 | Both | 500 | 2 | HRCU-A-CB (Split System: Heat Pump with Remote Outdoor Unit-Air-Source) | N/A
213785777 | Central Heat Pump | Bladex | BX30-24HPHYHA |  |  | BLCA-24A14AC-UNC |  | 24000 |  |  | 16.1 | 9.8 | 25000 |  |  | 20000 | 80% | 2 | Both | 500 | 2 | HRCU-A-C (Split System: Heat Pump with Remote Outdoor Unit with No Indoor Fan --Air Source) | N/A
214056539 | Central Heat Pump | GSI | SOD30-24HFN1-MW |  |  | SVBM-24A18T3N1 |  | 24000 |  |  | 16.1 | 9.8 | 25000 |  |  | 20000 | 80% | 2 | Both | 500 | 2 | HRCU-A-C (Split System: Heat Pump with Remote Outdoor Unit with No Indoor Fan --Air Source) | N/A
215560599 | Central Heat Pump | ECOER | EODA18H-4860BAA |  |  | GNC4860DPT | FG7TC-120D-E45D* | 52000 |  |  | 16.5 | 8.5 | 54000 |  |  | 37800 | 70% | 1.9 | Both | 1082.5 | 4.33 | HRCU-A-CB (Split System: Heat Pump with Remote Outdoor Unit-Air-Source) | N/A
214875798 | Central Heat Pump | YORK | HMH72B341 |  |  | XAHB36DBCN1+JMC12B2SN1 |  | 33400 |  |  | 17.5 | 8.5 | 32800 |  |  | 22800 | 70% | 2 | Both | 695 | 2.78 | HRCU-A-CB (Split System: Heat Pump with Remote Outdoor Unit-Air-Source) | N/A
214875994 | Central Heat Pump | FRASER-JOHNSTON | HMH72B341 |  |  | XAHC36DBCN1+JMC17C2SN1 |  | 34000 |  |  | 18 | 8.5 | 33600 |  |  | 23400 | 70% | 2 | Both | 707.5 | 2.83 | HRCU-A-CB (Split System: Heat Pump with Remote Outdoor Unit-Air-Source) | N/A
214875802 | Central Heat Pump | YORK | HMH72B341 |  |  | XAHC36DBCN1+JME12C2SN1 |  | 34000 |  |  | 18.5 | 8.5 | 33800 |  |  | 23600 | 70% | 2 | Both | 707.5 | 2.83 | HRCU-A-CB (Split System: Heat Pump with Remote Outdoor Unit-Air-Source) | N/A
214501065 | Central Heat Pump | Liberty Heating & Air Conditioning | ASZS60241EA* |  |  | CA*EA2422*4B* | G*VS960603BUA* | 23000 |  |  | 17 | 8.6 | 23000 |  |  | 16100 | 70% | 2 | Both | 480 | 1.92 | HRCU-A-CB (Split System: Heat Pump with Remote Outdoor Unit-Air-Source) | N/A
214501064 | Central Heat Pump | Liberty Heating & Air Conditioning | ASZS60241EA* |  |  | CA*EA2422*4B* | G*VC960603BNB* | 23000 |  |  | 17 | 8.6 | 23000 |  |  | 16100 | 70% | 2 | Both | 480 | 1.92 | HRCU-A-CB (Split System: Heat Pump with Remote Outdoor Unit-Air-Source) | N/A
214501050 | Central Heat Pump | Liberty Heating & Air Conditioning | ASZS60241EA* |  |  | CA*EA2422*4B*+MBVK16CP1X00A* |  | 23000 |  |  | 17 | 8.6 | 23000 |  |  | 16100 | 70% | 2 | Both | 480 | 1.92 | HRCU-A-CB (Split System: Heat Pump with Remote Outdoor Unit-Air-Source) | N/A
214501088 | Central Heat Pump | Liberty Heating & Air Conditioning | ASZS60241EA* |  |  | CA*EA3026*4B* | G*VC960804CNB* | 23000 |  |  | 17 | 8.6 | 23000 |  |  | 16100 | 70% | 2 | Both | 480 | 1.92 | HRCU-A-CB (Split System: Heat Pump with Remote Outdoor Unit-Air-Source) | N/A
214501072 | Central Heat Pump | Liberty Heating & Air Conditioning | ASZS60241EA* |  |  | CA*EA2422*4B* | G*VM970804CNB* | 23000 |  |  | 17 | 8.6 | 23000 |  |  | 16100 | 70% | 2 | Both | 480 | 1.92 | HRCU-A-CB (Split System: Heat Pump with Remote Outdoor Unit-Air-Source) | N/A
214389760 | Central Heat Pump | Liberty Heating & Air Conditioning | ASZS60421EA* |  |  | CA*EA6030*4A* | G*VM971205DNB* | 40000 |  |  | 17 | 8.6 | 40000 |  |  | 30600 | 77% | 2 | Both | 832.5 | 3.33 | HRCU-A-CB (Split System: Heat Pump with Remote Outdoor Unit-Air-Source) | N/A
214389758 | Central Heat Pump | Liberty Heating & Air Conditioning | ASZS60421EA* |  |  | AHVE60DP0400A* |  | 40000 |  |  | 17 | 8.6 | 40000 |  |  | 30600 | 77% | 2 | Both | 832.5 | 3.33 | HRCU-A-CB (Split System: Heat Pump with Remote Outdoor Unit-Air-Source) | N/A
214303530 | Central Heat Pump | ECOER | EODA19H-4860A |  |  | GNC4860CPT | MGH96M100C5A | 52000 |  |  | 18 | 8.7 | 54000 |  |  | 37800 | 70% | 1.9 | Both | 1082.5 | 4.33 | HRCU-A-CB (Split System: Heat Pump with Remote Outdoor Unit-Air-Source) | N/A
215540546 | Central Heat Pump | TCL | TCU-36D7HEWA/DV2O |  |  | TCE-2430D6HWA/DVOE(01) | FG7TC-060D-V24B* | 22800 |  |  | 18 | 8.8 | 24000 |  |  | 19200 | 80% | 2 | Both | 475 | 1.9 | HRCU-A-CB (Split System: Heat Pump with Remote Outdoor Unit-Air-Source) | N/A
217106203 | Central Heat Pump | BRYANT HEATING AND COOLING SYSTEMS | 284ANV036*0**B* |  |  | CAP**3617AL*+UI | 987TA48080C17*** | 32000 |  |  | 18 | 9 | 35600 |  |  | 26800 | 75% | 1.75 | Both | 667.5 | 2.67 | HRCU-A-CB (Split System: Heat Pump with Remote Outdoor Unit-Air-Source) | N/A
214303527 | Central Heat Pump | ECOER | EODA19H-4860A |  |  | GNC3036BPT | MGH96M060B3A | 33000 |  |  | 18 | 9 | 35000 |  |  | 28000 | 80% | 1.95 | Both | 687.5 | 2.75 | HRCU-A-CB (Split System: Heat Pump with Remote Outdoor Unit-Air-Source) | N/A
213386553 | Central Heat Pump | Multi MFG | HHS-24HD-A |  |  | 24HSHP-C-M-A |  | 24000 |  |  | 19 | 9.3 | 27400 |  |  | 24000 | 88% | 1.91 | Both | 500 | 2 | HRCU-A-CB (Split System: Heat Pump with Remote Outdoor Unit-Air-Source) | N/A
214075458 | Central Heat Pump | RUSSELL | RD17AZ24AJ3N |  |  | TCFZ2417MTANM | S951V0603A17M4S | 22600 |  |  | 17 | 9.5 | 22600 |  |  | 17000 | 75% | 2 | Both | 470 | 1.88 | HRCU-A-CB (Split System: Heat Pump with Remote Outdoor Unit-Air-Source) | N/A
214075478 | Central Heat Pump | FRIEDRICH | RD17AZ24AJ3N |  |  | TCFZ2417MTANM | FR951V0403A17M4 | 22600 |  |  | 17 | 9.5 | 22600 |  |  | 16900 | 75% | 2 | Both | 470 | 1.88 | HRCU-A-CB (Split System: Heat Pump with Remote Outdoor Unit-Air-Source) | N/A
214075537 | Central Heat Pump | RUSSELL | RD17AZ24AJ3N |  |  | TCFZ2417MTANM | S962V0403A17M4S | 22600 |  |  | 17 | 9.5 | 22600 |  |  | 16900 | 75% | 2 | Both | 470 | 1.88 | HRCU-A-CB (Split System: Heat Pump with Remote Outdoor Unit-Air-Source) | N/A
214075550 | Central Heat Pump | RUUD | RD17AZ24AJ3N |  |  | RCFZ2417MTANM | U98MV0703A17UPS | 22600 |  |  | 17 | 9.5 | 22600 |  |  | 16900 | 75% | 2 | Both | 470 | 1.88 | HRCU-A-CB (Split System: Heat Pump with Remote Outdoor Unit-Air-Source) | N/A
214075580 | Central Heat Pump | SURE | RD17AZ24AJ3N |  |  | TCFZ2417MTANM | S97MV0703A17DHS | 22600 |  |  | 17 | 9.5 | 22600 |  |  | 16900 | 75% | 2 | Both | 470 | 1.88 | HRCU-A-CB (Split System: Heat Pump with Remote Outdoor Unit-Air-Source) | N/A
214075424 | Central Heat Pump | SURE | RD17AZ24AJ3N |  |  | TCFZ2417MTANM | S921V0703A17M4S | 22600 |  |  | 17 | 9.5 | 22600 |  |  | 16900 | 75% | 2 | Both | 470 | 1.88 | HRCU-A-CB (Split System: Heat Pump with Remote Outdoor Unit-Air-Source) | N/A
214075544 | Central Heat Pump | SURE | RD17AZ24AJ3N |  |  | TCFZ2417MTANM | S962V0403A17M4S | 22600 |  |  | 17 | 9.5 | 22600 |  |  | 16900 | 75% | 2 | Both | 470 | 1.88 | HRCU-A-CB (Split System: Heat Pump with Remote Outdoor Unit-Air-Source) | N/A
214075455 | Central Heat Pump | RUSSELL | RD17AZ24AJ3N |  |  | TCFZ2417MTANM | S98MV0603A17UPS | 22600 |  |  | 18 | 9.5 | 22600 |  |  | 16900 | 75% | 2 | Both | 470 | 1.88 | HRCU-A-CB (Split System: Heat Pump with Remote Outdoor Unit-Air-Source) | N/A
214075441 | Central Heat Pump | SURE | RD17AZ24AJ3N |  |  | TCFZ2417MTANM | S97MV0603A17DHS | 22600 |  |  | 18 | 9.5 | 22600 |  |  | 16900 | 75% | 2 | Both | 470 | 1.88 | HRCU-A-CB (Split System: Heat Pump with Remote Outdoor Unit-Air-Source) | N/A
213386552 | Central Heat Pump | Multi MFG | HHS-18HD-A |  |  | 18HSHP-C-M-A |  | 18000 |  |  | 17 | 9.5 | 19000 |  |  | 18000 | 95% | 2 | Both | 375 | 1.5 | HRCU-A-CB (Split System: Heat Pump with Remote Outdoor Unit-Air-Source) | N/A
212681006 | Central Heat Pump | AURIAL | ARU60-48WADU |  |  | ARUD60-24AH2ADU |  | 54000 |  |  | 16 | 9 | 54000 |  |  | 41000 | 76% | 1.8 | Both | 1125 | 4.5 | HRCU-A-CB (Split System: Heat Pump with Remote Outdoor Unit-Air-Source) | N/A
216765688 | Central Heat Pump | ComfiAire | CA-48UHDO |  |  | CA-48UHDI |  | 48000 |  |  | 17.5 | 8.5 | 47000 |  |  | 33000 | 70% | 1.9 | Both | 1000 | 4 | HRCU-A-CB (Split System: Heat Pump with Remote Outdoor Unit-Air-Source) | N/A
210426580 | Central Heat Pump | MAXI AIR | MAXS-2430 |  |  | AHMS-3015 |  | 30000 |  |  | 16.2 | 8.9 | 33000 |  |  | 24000 | 73% | 1.8 | Both | 625 | 2.5 | HRCU-A-CB (Split System: Heat Pump with Remote Outdoor Unit-Air-Source) | N/A
212920480 | Central Heat Pump | Multi MFG | HHS-30HD-A |  |  | 30MPHP0-M-A |  | 30000 |  |  | 16.2 | 8.9 | 33000 |  |  | 24000 | 73% | 1.8 | Both | 625 | 2.5 | HRCU-A-CB (Split System: Heat Pump with Remote Outdoor Unit-Air-Source) | N/A
214648676 | Central Heat Pump | TEXANAIR | TEXAN030HHCU1 |  |  | TEXAN030AHU1 |  | 30000 |  |  | 16.2 | 8.9 | 33000 |  |  | 24000 | 73% | 1.8 | Both | 625 | 2.5 | HRCU-A-CB (Split System: Heat Pump with Remote Outdoor Unit-Air-Source) | N/A
212681003 | Central Heat Pump | AURIAL | ARU36-24WADU |  |  | ARUD24-24AH2ADU |  | 24000 |  |  | 17 | 9 | 24000 |  |  | 22000 | 92% | 1.8 | Both | 500 | 2 | HRCU-A-CB (Split System: Heat Pump with Remote Outdoor Unit-Air-Source) | N/A
208842391 | Central Heat Pump | AURUS | ARU-H36CD/INVS-US |  |  | ARU-H36AH/INVS-US |  | 34000 |  |  | 18 | 9.5 | 35000 |  |  | 26000 | 74% | 2.05 | Both | 707.5 | 2.83 | HRCU-A-CB (Split System: Heat Pump with Remote Outdoor Unit-Air-Source) | N/A
212925587 | Central Heat Pump | TEMP SHIFT | TSMOX430U24HFN1MR0 |  |  | TSMVC24HWFN1M |  | 24000 |  |  | 17 | 9.2 | 26000 |  |  | 19400 | 75% | 2.1 | Both | 500 | 2 | HRCU-A-CB (Split System: Heat Pump with Remote Outdoor Unit-Air-Source) | N/A
217162330 | Central Heat Pump | AI AIR CONDITIONING | AUO19-30N2-M3H |  |  | AUA-36N2-B24 |  | 29000 |  |  | 16 | 9.5 | 32000 |  |  | 32000 | 100% | 1.85 | Both | 605 | 2.42 | HRCU-A-C (Split System: Heat Pump with Remote Outdoor Unit with No Indoor Fan --Air Source) | N/A
217120461 | Central Heat Pump | ARMSTRONG AIR | A7CP21V48P-**A |  |  | 7EH48CX-**+TDR | A80US2V090C20* | 46000 |  |  | 20 | 8.2 | 44500 |  |  | 33800 | 76% | 1.96 | Both | 957.5 | 3.83 | HRCU-A-CB (Split System: Heat Pump with Remote Outdoor Unit-Air-Source) | N/A
217120460 | Central Heat Pump | ARMSTRONG AIR | A7CP21V48P-**A |  |  | 7EH48CX-**+TDR | A80US2V080C20X* | 46000 |  |  | 20 | 8.2 | 44000 |  |  | 33800 | 77% | 1.98 | Both | 957.5 | 3.83 | HRCU-A-CB (Split System: Heat Pump with Remote Outdoor Unit-Air-Source) | N/A
216891455 | Central Heat Pump | FRIEDRICH | RD18AY48AJVC |  |  | RCFY4824MTANM | FR801V1005A21UHN | 43000 |  |  | 18 | 8.5 | 43000 |  |  | 33200 | 77% | 2.1 | Both | 895 | 3.58 | HRCU-A-CB (Split System: Heat Pump with Remote Outdoor Unit-Air-Source) | N/A
216891440 | Central Heat Pump | FRIEDRICH | RD18AY48AJVC |  |  | RCFY4824MTANM | FR801V1005A21UHS | 43000 |  |  | 18 | 8.5 | 43000 |  |  | 33200 | 77% | 2.1 | Both | 895 | 3.58 | HRCU-A-CB (Split System: Heat Pump with Remote Outdoor Unit-Air-Source) | N/A
216891423 | Central Heat Pump | RHEEM | RD18AY48AJVC |  |  | RCFY4824MTANM | R801V1005A21UHU | 43000 |  |  | 18 | 8.5 | 43000 |  |  | 33200 | 77% | 2 | Both | 895 | 3.58 | HRCU-A-CB (Split System: Heat Pump with Remote Outdoor Unit-Air-Source) | N/A
216891410 | Central Heat Pump | RHEEM | RD18AY48AJVC |  |  | RCFY4824MTANM | R801V1005A21UHN | 43000 |  |  | 18 | 8.5 | 43000 |  |  | 33200 | 77% | 2.1 | Both | 895 | 3.58 | HRCU-A-CB (Split System: Heat Pump with Remote Outdoor Unit-Air-Source) | N/A
216892147 | Central Heat Pump | RUSSELL | RD18AY48AJVC |  |  | TCFY4824MTANM | S802V1255A24UH | 43000 |  |  | 18 | 8.5 | 42500 |  |  | 33200 | 78% | 2.1 | Both | 895 | 3.58 | HRCU-A-CB (Split System: Heat Pump with Remote Outdoor Unit-Air-Source) | N/A
216892140 | Central Heat Pump | RUSSELL | RD18AY48AJVC |  |  | TCFY4824MTANM | S801V1005A21DZ | 43000 |  |  | 18 | 8.5 | 42500 |  |  | 33000 | 78% | 2.1 | Both | 895 | 3.58 | HRCU-A-CB (Split System: Heat Pump with Remote Outdoor Unit-Air-Source) | N/A
216684933 | Central Heat Pump | MAINLINE | MLP19AY24AJVC |  |  | TCFY2421HEAAM | ML801V0754A17UH | 22800 |  |  | 21 | 8.5 | 22800 |  |  | 18400 | 81% | 1.8 | Both | 475 | 1.9 | HRCU-A-CB (Split System: Heat Pump with Remote Outdoor Unit-Air-Source) | N/A
217120563 | Central Heat Pump | AIREASE | A7CP21V48P-**A |  |  | 7E[C,U]60CX-**+TDR | A80US2V080C20X* | 47500 |  |  | 20.5 | 9.5 | 47500 |  |  | 34000 | 72% | 2.12 | Both | 990 | 3.96 | HRCU-A-CB (Split System: Heat Pump with Remote Outdoor Unit-Air-Source) | N/A
217122208 | Central Heat Pump | AIREASE | A7CP21V48P-**A |  |  | 7E[C,U]60CX-**+TDR | A80UH2E110C16* | 47500 |  |  | 20.5 | 9.6 | 48000 |  |  | 34200 | 71% | 2.14 | Both | 990 | 3.96 | HRCU-A-CB (Split System: Heat Pump with Remote Outdoor Unit-Air-Source) | N/A
217121530 | Central Heat Pump | LENNOX | EL21KLV-024-230A** |  |  | CK40[C,U]T-30A-**+TDR | EL180UH060NE36A* | 23200 |  |  | 20 | 9.8 | 24800 |  |  | 17600 | 71% | 2.1 | Both | 482.5 | 1.93 | HRCU-A-CB (Split System: Heat Pump with Remote Outdoor Unit-Air-Source) | N/A
217122059 | Central Heat Pump | ARMSTRONG AIR | A7CP21V24P-**A |  |  | 7E[C,U]30BX-**+TDR | A93UH1E070B12A* | 23400 |  |  | 19.5 | 9.8 | 25000 |  |  | 17700 | 71% | 2.1 | Both | 487.5 | 1.95 | HRCU-A-CB (Split System: Heat Pump with Remote Outdoor Unit-Air-Source) | N/A
217120508 | Central Heat Pump | AIREASE | A7CP21V24P-**A |  |  | 7E[C,U]30BX-**+TDR | A80US2V090B16L* | 23000 |  |  | 19 | 9.8 | 24800 |  |  | 17600 | 71% | 2.12 | Both | 480 | 1.92 | HRCU-A-CB (Split System: Heat Pump with Remote Outdoor Unit-Air-Source) | N/A
217122056 | Central Heat Pump | ARMSTRONG AIR | A7CP21V24P-**A |  |  | 7E[C,U]30AX-**+TDR | A80UH1E070A12* | 23000 |  |  | 19 | 9.8 | 24600 |  |  | 17500 | 71% | 2.1 | Both | 480 | 1.92 | HRCU-A-CB (Split System: Heat Pump with Remote Outdoor Unit-Air-Source) | N/A
216820418 | Central Heat Pump | FRIEDRICH | RD18AY60AJVC |  |  | RCFY6024STANM | FR801V1005A21UHS | 51000 |  |  | 17 | 10 | 51000 |  |  | 38000 | 75% | 2 | Both | 1062.5 | 4.25 | HRCU-A-CB (Split System: Heat Pump with Remote Outdoor Unit-Air-Source) | N/A
216820438 | Central Heat Pump | RHEEM | RD18AY60AJVC |  |  | RCFY6024STANM | R801V1005A21UHU | 51000 |  |  | 17 | 10 | 51000 |  |  | 38000 | 75% | 2 | Both | 1062.5 | 4.25 | HRCU-A-CB (Split System: Heat Pump with Remote Outdoor Unit-Air-Source) | N/A
216821597 | Central Heat Pump | RUSSELL | RD18AY60AJVC |  |  | TCFY6024STANM | S801V1005A21UHN | 51000 |  |  | 17 | 10 | 51000 |  |  | 38000 | 75% | 2 | Both | 1062.5 | 4.25 | HRCU-A-CB (Split System: Heat Pump with Remote Outdoor Unit-Air-Source) | N/A
216820296 | Central Heat Pump | RUUD | RD18AY60AJVC |  |  | RCFY6024STANM | R801V0755A21DZ | 51000 |  |  | 17 | 10 | 51000 |  |  | 38000 | 75% | 2 | Both | 1062.5 | 4.25 | HRCU-A-CB (Split System: Heat Pump with Remote Outdoor Unit-Air-Source) | N/A
212972973 | Central Heat Pump | BRYANT HEATING AND COOLING SYSTEMS | 38MURAQ24AB3* |  |  | CNPV*2417AL* | 926SB30040V14*** | 23000 |  |  | 16 | 8.5 | 27000 |  |  | 25600 | 95% | 2.12 | Both | 480 | 1.92 | HRCU-A-CB (Split System: Heat Pump with Remote Outdoor Unit-Air-Source) | N/A
212972966 | Central Heat Pump | COMFORTMAKER | DLCURAH24ABK |  |  | EN(A,D)4X24L14** | *96VSN0401410B* | 23000 |  |  | 16 | 8.5 | 27000 |  |  | 25600 | 95% | 2.12 | Both | 480 | 1.92 | HRCU-A-CB (Split System: Heat Pump with Remote Outdoor Unit-Air-Source) | N/A
213070928 | Central Heat Pump | ACIQ | DLCURAH24ABK |  |  | EN(A,D)4X24L14** | *96VSN0601412A* | 23200 |  |  | 16 | 8.5 | 26400 |  |  | 24600 | 93% | 2.04 | Both | 482.5 | 1.93 | HRCU-A-CB (Split System: Heat Pump with Remote Outdoor Unit-Air-Source) | N/A
211241598 | Central Heat Pump | ARCOAIRE | DLCURAH24ABK |  |  | EA*4X30L17A* | *96VTN0401410A* | 23200 |  |  | 16 | 8.5 | 25800 |  |  | 24200 | 94% | 2.02 | Both | 482.5 | 1.93 | HRCU-A-CB (Split System: Heat Pump with Remote Outdoor Unit-Air-Source) | N/A
212988725 | Central Heat Pump | ARCOAIRE | DLCURAH24ABK |  |  | EN(A,D)4X24L17** | *95MSU0401712A* | 23200 |  |  | 16 | 8.5 | 27000 |  |  | 25200 | 93% | 2.1 | Both | 482.5 | 1.93 | HRCU-A-CB (Split System: Heat Pump with Remote Outdoor Unit-Air-Source) | N/A
212985827 | Central Heat Pump | ARCOAIRE | DLCURAH24ABK |  |  | EN(A,D)4X24L14** | *96MSN0261410A* | 23200 |  |  | 16 | 8.5 | 27000 |  |  | 25200 | 93% | 2.08 | Both | 482.5 | 1.93 | HRCU-A-CB (Split System: Heat Pump with Remote Outdoor Unit-Air-Source) | N/A
212986215 | Central Heat Pump | ARCOAIRE | DLCURAH24ABK |  |  | EN(A,D)4X24L14** | *96MSN0401410A* | 23200 |  |  | 16 | 8.5 | 27000 |  |  | 25200 | 93% | 2.1 | Both | 482.5 | 1.93 | HRCU-A-CB (Split System: Heat Pump with Remote Outdoor Unit-Air-Source) | N/A
212988722 | Central Heat Pump | BRYANT HEATING AND COOLING SYSTEMS | 38MURAQ24AB3* |  |  | CNPV*2417AL* | 935SB36040M17*** | 23200 |  |  | 16 | 8.5 | 27000 |  |  | 25200 | 93% | 2.1 | Both | 482.5 | 1.93 | HRCU-A-CB (Split System: Heat Pump with Remote Outdoor Unit-Air-Source) | N/A
211239999 | Central Heat Pump | CARRIER | 38MURAQ24AB3* |  |  | CNPV*2414AL* | 59SP6A060V14**12 | 23200 |  |  | 16 | 8.5 | 26400 |  |  | 24600 | 93% | 2.04 | Both | 482.5 | 1.93 | HRCU-A-CB (Split System: Heat Pump with Remote Outdoor Unit-Air-Source) | N/A
211245999 | Central Heat Pump | CARRIER | 38MURAQ24AB3* |  |  | CAP**3017AL* | GG96VTAA30040A | 23200 |  |  | 16 | 8.5 | 25800 |  |  | 24200 | 94% | 2.02 | Both | 482.5 | 1.93 | HRCU-A-CB (Split System: Heat Pump with Remote Outdoor Unit-Air-Source) | N/A
212974951 | Central Heat Pump | CARRIER | 38MURAQ24AB3* |  |  | CAP**3014AL* | GG96VTAB30040A** | 23200 |  |  | 16 | 8.5 | 26400 |  |  | 25000 | 95% | 2.08 | Both | 482.5 | 1.93 | HRCU-A-CB (Split System: Heat Pump with Remote Outdoor Unit-Air-Source) | N/A
212982329 | Central Heat Pump | COMFORTMAKER | DLCURAH24ABK |  |  | EN(A,D)4X24L17** | *80MSU0401712A* | 23200 |  |  | 16 | 8.5 | 26200 |  |  | 24800 | 95% | 2.06 | Both | 482.5 | 1.93 | HRCU-A-CB (Split System: Heat Pump with Remote Outdoor Unit-Air-Source) | N/A
212974962 | Central Heat Pump | GRANDAIRE | WDLCURAH24ABK |  |  | WLA*304AA* | WFST040A030A* | 23200 |  |  | 16 | 8.5 | 26400 |  |  | 24800 | 94% | 2.06 | Both | 482.5 | 1.93 | HRCU-A-CB (Split System: Heat Pump with Remote Outdoor Unit-Air-Source) | N/A
212981783 | Central Heat Pump | GRANDAIRE | WDLCURAH24ABK |  |  | WLNC244BA* | WFEU100C060B* | 23200 |  |  | 16 | 8.5 | 27000 |  |  | 24000 | 89% | 1.98 | Both | 482.5 | 1.93 | HRCU-A-CB (Split System: Heat Pump with Remote Outdoor Unit-Air-Source) | N/A
212985840 | Central Heat Pump | HEIL | DLCURAH24ABK |  |  | EN(A,D)4X24L17** | *96MSN0261410A* | 23200 |  |  | 16 | 8.5 | 27000 |  |  | 25200 | 93% | 2.08 | Both | 482.5 | 1.93 | HRCU-A-CB (Split System: Heat Pump with Remote Outdoor Unit-Air-Source) | N/A
211243723 | Central Heat Pump | KEEPRITE | DLCURAH24ABK |  |  | EN(A,D)4X24L14** | *96VSN0601412A* | 23200 |  |  | 16 | 8.5 | 26400 |  |  | 24600 | 93% | 2.04 | Both | 482.5 | 1.93 | HRCU-A-CB (Split System: Heat Pump with Remote Outdoor Unit-Air-Source) | N/A
212986219 | Central Heat Pump | KEEPRITE | DLCURAH24ABK |  |  | EN(A,D)4X24L14** | *96MSN0401410A* | 23200 |  |  | 16 | 8.5 | 27000 |  |  | 25200 | 93% | 2.1 | Both | 482.5 | 1.93 | HRCU-A-CB (Split System: Heat Pump with Remote Outdoor Unit-Air-Source) | N/A
212986225 | Central Heat Pump | PAYNE HEATING AND COOLING | 38MURAQ24AB3* |  |  | CNPV*2417AL* | PG96MSAA30040A** | 23200 |  |  | 16 | 8.5 | 27000 |  |  | 25200 | 93% | 2.1 | Both | 482.5 | 1.93 | HRCU-A-CB (Split System: Heat Pump with Remote Outdoor Unit-Air-Source) | N/A
212981781 | Central Heat Pump | SMART COMFORT | DLCURAH24ABK |  |  | EN(A,D)4X24L17** | *80MSU1002120A* | 23200 |  |  | 16 | 8.5 | 27000 |  |  | 25000 | 93% | 2.08 | Both | 482.5 | 1.93 | HRCU-A-CB (Split System: Heat Pump with Remote Outdoor Unit-Air-Source) | N/A
212986220 | Central Heat Pump | SMART COMFORT | DLCURAH24ABK |  |  | EN(A,D)4X24L14** | *96MSN0401410A* | 23200 |  |  | 16 | 8.5 | 27000 |  |  | 25200 | 93% | 2.1 | Both | 482.5 | 1.93 | HRCU-A-CB (Split System: Heat Pump with Remote Outdoor Unit-Air-Source) | N/A
211241541 | Central Heat Pump | TEMPSTAR | DLCURAH24ABK |  |  | EA*4X30L17A* | *96VTN0401712A* | 23200 |  |  | 16 | 8.5 | 25800 |  |  | 24200 | 94% | 2 | Both | 482.5 | 1.93 | HRCU-A-CB (Split System: Heat Pump with Remote Outdoor Unit-Air-Source) | N/A
212974961 | Central Heat Pump | TEMPSTAR | DLCURAH24ABK |  |  | EA*4X30L14A* | *96VTN0401410B* | 23200 |  |  | 16 | 8.5 | 26400 |  |  | 25000 | 95% | 2.08 | Both | 482.5 | 1.93 | HRCU-A-CB (Split System: Heat Pump with Remote Outdoor Unit-Air-Source) | N/A
211243779 | Central Heat Pump | TEMPSTAR | DLCURAH24ABK |  |  | EN(A,D)4X24L14** | *96VTN0601412A* | 23200 |  |  | 16 | 8.5 | 26400 |  |  | 24600 | 93% | 2.04 | Both | 482.5 | 1.93 | HRCU-A-CB (Split System: Heat Pump with Remote Outdoor Unit-Air-Source) | N/A
212973211 | Central Heat Pump | TEMPSTAR | DLCURAH24ABK |  |  | EA*4X30L17A* | *96VSN0401712B* | 23200 |  |  | 16 | 8.5 | 26400 |  |  | 24400 | 92% | 2.02 | Both | 482.5 | 1.93 | HRCU-A-CB (Split System: Heat Pump with Remote Outdoor Unit-Air-Source) | N/A
212988731 | Central Heat Pump | TEMPSTAR | DLCURAH24ABK |  |  | EN(A,D)4X24L17** | *95MSU0401712A* | 23200 |  |  | 16 | 8.5 | 27000 |  |  | 25200 | 93% | 2.1 | Both | 482.5 | 1.93 | HRCU-A-CB (Split System: Heat Pump with Remote Outdoor Unit-Air-Source) | N/A
212975286 | Central Heat Pump | TEMPSTAR | DLCURAH24ABK |  |  | EA*4X30L17A* | *96VTN0401712B* | 23200 |  |  | 16 | 8.5 | 26400 |  |  | 24400 | 92% | 2.02 | Both | 482.5 | 1.93 | HRCU-A-CB (Split System: Heat Pump with Remote Outdoor Unit-Air-Source) | N/A
213069956 | Central Heat Pump | ACIQ | DLCURAH24ABK |  |  | EA*4X36L17A* | *96VSN0401712A* | 23400 |  |  | 16 | 8.5 | 25800 |  |  | 23600 | 91% | 1.96 | Both | 487.5 | 1.95 | HRCU-A-CB (Split System: Heat Pump with Remote Outdoor Unit-Air-Source) | N/A
213071194 | Central Heat Pump | ACIQ | DLCURAH24ABK |  |  | EN(A,D)4X24L17** | OMV098J12* | 23400 |  |  | 16 | 8.5 | 26600 |  |  | 24000 | 90% | 1.98 | Both | 487.5 | 1.95 | HRCU-A-CB (Split System: Heat Pump with Remote Outdoor Unit-Air-Source) | N/A
212972935 | Central Heat Pump | ARCOAIRE | DLCURAH24ABK |  |  | EA*4X30L17A* | *96VSN0401410B* | 23400 |  |  | 16 | 8.5 | 26400 |  |  | 24800 | 94% | 2.04 | Both | 487.5 | 1.95 | HRCU-A-CB (Split System: Heat Pump with Remote Outdoor Unit-Air-Source) | N/A
212972923 | Central Heat Pump | BRYANT HEATING AND COOLING SYSTEMS | 38MURAQ24AB3* |  |  | CAP**3014AL* | 926SB30040V14*** | 23400 |  |  | 16 | 8.5 | 26400 |  |  | 24800 | 94% | 2.06 | Both | 487.5 | 1.95 | HRCU-A-CB (Split System: Heat Pump with Remote Outdoor Unit-Air-Source) | N/A
211241838 | Central Heat Pump | BRYANT HEATING AND COOLING SYSTEMS | 38MURAQ24AB3* |  |  | CAP**3617AL* | 926SA30040V14*** | 23400 |  |  | 16 | 8.5 | 25600 |  |  | 23800 | 93% | 1.96 | Both | 487.5 | 1.95 | HRCU-A-CB (Split System: Heat Pump with Remote Outdoor Unit-Air-Source) | N/A
211244246 | Central Heat Pump | BRYANT HEATING AND COOLING SYSTEMS | 38MURAQ24AB3* |  |  | CNPV*2417AL* | OVMAAB036098 | 23400 |  |  | 16 | 8.5 | 26600 |  |  | 24000 | 90% | 1.98 | Both | 487.5 | 1.95 | HRCU-A-CB (Split System: Heat Pump with Remote Outdoor Unit-Air-Source) | N/A
212974964 | Central Heat Pump | CARRIER | 38MURAQ24AB3* |  |  | CAP**3017AL* | GG96VTAB30040A** | 23400 |  |  | 16 | 8.5 | 26400 |  |  | 24800 | 94% | 2.06 | Both | 487.5 | 1.95 | HRCU-A-CB (Split System: Heat Pump with Remote Outdoor Unit-Air-Source) | N/A
212974982 | Central Heat Pump | COMFORTMAKER | DLCURAH24ABK |  |  | EA*4X36L17A* | *96VTN0401410B* | 23400 |  |  | 16 | 8.5 | 26200 |  |  | 24200 | 92% | 2 | Both | 487.5 | 1.95 | HRCU-A-CB (Split System: Heat Pump with Remote Outdoor Unit-Air-Source) | N/A
212986180 | Central Heat Pump | COMFORTMAKER | DLCURAH24ABK |  |  | EA*4X30L17A* | *96MSN0401410A* | 23400 |  |  | 16 | 8.5 | 26400 |  |  | 24600 | 93% | 2.04 | Both | 487.5 | 1.95 | HRCU-A-CB (Split System: Heat Pump with Remote Outdoor Unit-Air-Source) | N/A
212974983 | Central Heat Pump | DAY & NIGHT | DLCURAH24ABK |  |  | EA*4X36L17A* | *96VTN0401410B* | 23400 |  |  | 16 | 8.5 | 26200 |  |  | 24200 | 92% | 2 | Both | 487.5 | 1.95 | HRCU-A-CB (Split System: Heat Pump with Remote Outdoor Unit-Air-Source) | N/A
212986174 | Central Heat Pump | GRANDAIRE | WDLCURAH24ABK |  |  | WLA*304AA* | WFSX040A030B* | 23400 |  |  | 16 | 8.5 | 26400 |  |  | 24600 | 93% | 2.04 | Both | 487.5 | 1.95 | HRCU-A-CB (Split System: Heat Pump with Remote Outdoor Unit-Air-Source) | N/A
211243955 | Central Heat Pump | KEEPRITE | DLCURAH24ABK |  |  | EN(A,D)4X24L17** | *80VSL0701716A* | 23400 |  |  | 16 | 8.5 | 26600 |  |  | 24000 | 90% | 1.98 | Both | 487.5 | 1.95 | HRCU-A-CB (Split System: Heat Pump with Remote Outdoor Unit-Air-Source) | N/A
212986171 | Central Heat Pump | KEEPRITE | DLCURAH24ABK |  |  | EA*4X30L14A* | *96MSN0401410A* | 23400 |  |  | 16 | 8.5 | 26400 |  |  | 24800 | 94% | 2.04 | Both | 487.5 | 1.95 | HRCU-A-CB (Split System: Heat Pump with Remote Outdoor Unit-Air-Source) | N/A
212974985 | Central Heat Pump | KEEPRITE | DLCURAH24ABK |  |  | EA*4X36L17A* | *96VTN0401410B* | 23400 |  |  | 16 | 8.5 | 26200 |  |  | 24200 | 92% | 2 | Both | 487.5 | 1.95 | HRCU-A-CB (Split System: Heat Pump with Remote Outdoor Unit-Air-Source) | N/A
211242039 | Central Heat Pump | SMART COMFORT | DLCURAH24ABK |  |  | EA*4X36L17A* | *96VTN0401410A* | 23400 |  |  | 16 | 8.5 | 25600 |  |  | 23800 | 93% | 1.96 | Both | 487.5 | 1.95 | HRCU-A-CB (Split System: Heat Pump with Remote Outdoor Unit-Air-Source) | N/A
213071126 | Central Heat Pump | ACIQ | DLCURAH24ABK |  |  | EN(A,D)4X24L17** | *80ES(N,L)0451712A* | 23600 |  |  | 16 | 8.5 | 26800 |  |  | 23600 | 88% | 1.94 | Both | 492.5 | 1.97 | HRCU-A-CB (Split System: Heat Pump with Remote Outdoor Unit-Air-Source) | N/A
212972943 | Central Heat Pump | BRYANT HEATING AND COOLING SYSTEMS | 38MURAQ24AB3* |  |  | CAP**3617AL* | 926SB30040V14*** | 23600 |  |  | 16 | 8.5 | 26200 |  |  | 24000 | 92% | 1.98 | Both | 492.5 | 1.97 | HRCU-A-CB (Split System: Heat Pump with Remote Outdoor Unit-Air-Source) | N/A
211245993 | Central Heat Pump | CARRIER | 38MURAQ24AB3* |  |  | CAP**2417AL* | GG96VTAA42060B | 23600 |  |  | 16 | 8.5 | 26800 |  |  | 24400 | 91% | 2.02 | Both | 492.5 | 1.97 | HRCU-A-CB (Split System: Heat Pump with Remote Outdoor Unit-Air-Source) | N/A
211244121 | Central Heat Pump | GRANDAIRE | WDLCURAH24ABK |  |  | WLNC244BA* | WFER045B036A* | 23600 |  |  | 16 | 8.5 | 26800 |  |  | 23600 | 88% | 1.94 | Both | 492.5 | 1.97 | HRCU-A-CB (Split System: Heat Pump with Remote Outdoor Unit-Air-Source) | N/A
212972948 | Central Heat Pump | HEIL | DLCURAH24ABK |  |  | EA*4X36L17A* | *96VSN0401410B* | 23600 |  |  | 16 | 8.5 | 26200 |  |  | 24000 | 92% | 1.98 | Both | 492.5 | 1.97 | HRCU-A-CB (Split System: Heat Pump with Remote Outdoor Unit-Air-Source) | N/A
212983182 | Central Heat Pump | TEMPSTAR | DLCURAH24ABK |  |  | EA*4X36L21A* | *92MSN0401712A* | 23600 |  |  | 16 | 8.5 | 26400 |  |  | 24000 | 91% | 1.96 | Both | 492.5 | 1.97 | HRCU-A-CB (Split System: Heat Pump with Remote Outdoor Unit-Air-Source) | N/A
211243892 | Central Heat Pump | AIRQUEST | DLCURAH24ABK |  |  | EN(A,D)4X24L17** | *96VSN0801716A* | 23800 |  |  | 16 | 8.5 | 26800 |  |  | 23400 | 87% | 1.92 | Both | 495 | 1.98 | HRCU-A-CB (Split System: Heat Pump with Remote Outdoor Unit-Air-Source) | N/A
212983188 | Central Heat Pump | ARCOAIRE | DLCURAH24ABK |  |  | EA*4X37L17A* | *92MSN0401712A* | 23800 |  |  | 16 | 8.5 | 25800 |  |  | 22600 | 88% | 1.86 | Both | 495 | 1.98 | HRCU-A-CB (Split System: Heat Pump with Remote Outdoor Unit-Air-Source) | N/A
211243940 | Central Heat Pump | BRYANT HEATING AND COOLING SYSTEMS | 38MURAQ24AB3* |  |  | CNPV*2417AL* | 82*SA48045V17*** | 23800 |  |  | 16 | 8.5 | 26800 |  |  | 23400 | 87% | 1.92 | Both | 495 | 1.98 | HRCU-A-CB (Split System: Heat Pump with Remote Outdoor Unit-Air-Source) | N/A
211242186 | Central Heat Pump | BRYANT HEATING AND COOLING SYSTEMS | 38MURAQ24AB3* |  |  | CAP**3617AL* | 912SD36040E17*** | 23800 |  |  | 16 | 8.5 | 26000 |  |  | 23200 | 89% | 1.9 | Both | 495 | 1.98 | HRCU-A-CB (Split System: Heat Pump with Remote Outdoor Unit-Air-Source) | N/A
211244122 | Central Heat Pump | BRYANT HEATING AND COOLING SYSTEMS | 38MURAQ24AB3* |  |  | CNPV*2417AL* | 8(0,1)*SA36070E17*** | 23800 |  |  | 16 | 8.5 | 27000 |  |  | 23200 | 86% | 1.9 | Both | 495 | 1.98 | HRCU-A-CB (Split System: Heat Pump with Remote Outdoor Unit-Air-Source) | N/A
211243730 | Central Heat Pump | COMFORTMAKER | DLCURAH24ABK |  |  | EN(A,D)4X24L14** | *80VTL0451412A* | 23800 |  |  | 16 | 8.5 | 26800 |  |  | 23200 | 87% | 1.92 | Both | 495 | 1.98 | HRCU-A-CB (Split System: Heat Pump with Remote Outdoor Unit-Air-Source) | N/A
211243944 | Central Heat Pump | DAY & NIGHT | DLCURAH24ABK |  |  | EN(A,D)4X24L17** | *80VSL0451716A* | 23800 |  |  | 16 | 8.5 | 26800 |  |  | 23400 | 87% | 1.92 | Both | 495 | 1.98 | HRCU-A-CB (Split System: Heat Pump with Remote Outdoor Unit-Air-Source) | N/A
211240387 | Central Heat Pump | DAY & NIGHT | DLCURAH24ABK |  |  | EA*4X24L17A* | *96VSN0601714A* | 23800 |  |  | 16 | 8.5 | 26800 |  |  | 24000 | 90% | 1.98 | Both | 495 | 1.98 | HRCU-A-CB (Split System: Heat Pump with Remote Outdoor Unit-Air-Source) | N/A
211243945 | Central Heat Pump | HEIL | DLCURAH24ABK |  |  | EN(A,D)4X24L17** | *80VSL0451716A* | 23800 |  |  | 16 | 8.5 | 26800 |  |  | 23400 | 87% | 1.92 | Both | 495 | 1.98 | HRCU-A-CB (Split System: Heat Pump with Remote Outdoor Unit-Air-Source) | N/A
211244128 | Central Heat Pump | HEIL | DLCURAH24ABK |  |  | EN(A,D)4X24L17** | *80ES(N,L)0701712A* | 23800 |  |  | 16 | 8.5 | 27000 |  |  | 23200 | 86% | 1.9 | Both | 495 | 1.98 | HRCU-A-CB (Split System: Heat Pump with Remote Outdoor Unit-Air-Source) | N/A
212983192 | Central Heat Pump | KEEPRITE | DLCURAH24ABK |  |  | EA*4X37L17A* | *92MSN0401712A* | 23800 |  |  | 16 | 8.5 | 25800 |  |  | 22600 | 88% | 1.86 | Both | 495 | 1.98 | HRCU-A-CB (Split System: Heat Pump with Remote Outdoor Unit-Air-Source) | N/A
211244224 | Central Heat Pump | PAYNE HEATING AND COOLING | 38MURAQ24AB3* |  |  | CNPV*2417AL* | PG80ES(A,L)A36070A** | 23800 |  |  | 16 | 8.5 | 26800 |  |  | 23200 | 87% | 1.92 | Both | 495 | 1.98 | HRCU-A-CB (Split System: Heat Pump with Remote Outdoor Unit-Air-Source) | N/A
212983186 | Central Heat Pump | PAYNE HEATING AND COOLING | 38MURAQ24AB3* |  |  | CAP**3717AL* | PG92MSAA36040B** | 23800 |  |  | 16 | 8.5 | 25800 |  |  | 22600 | 88% | 1.86 | Both | 495 | 1.98 | HRCU-A-CB (Split System: Heat Pump with Remote Outdoor Unit-Air-Source) | N/A
211243988 | Central Heat Pump | SMART COMFORT | DLCURAH24ABK |  |  | EN(A,D)4X24L17** | *80VTL0451412A* | 23800 |  |  | 16 | 8.5 | 26800 |  |  | 23200 | 87% | 1.92 | Both | 495 | 1.98 | HRCU-A-CB (Split System: Heat Pump with Remote Outdoor Unit-Air-Source) | N/A
211244231 | Central Heat Pump | SMART COMFORT | DLCURAH24ABK |  |  | EN(A,D)4X24L17** | *80ES(N,L)0701412A* | 23800 |  |  | 16 | 8.5 | 26800 |  |  | 23200 | 87% | 1.92 | Both | 495 | 1.98 | HRCU-A-CB (Split System: Heat Pump with Remote Outdoor Unit-Air-Source) | N/A
211244131 | Central Heat Pump | TEMPSTAR | DLCURAH24ABK |  |  | EN(A,D)4X24L17** | *80ES(N,L)0701712A* | 23800 |  |  | 16 | 8.5 | 27000 |  |  | 23200 | 86% | 1.9 | Both | 495 | 1.98 | HRCU-A-CB (Split System: Heat Pump with Remote Outdoor Unit-Air-Source) | N/A
211240653 | Central Heat Pump | ARCOAIRE | DLCURAH24ABK |  |  | EA*4X24L17A* | *80ES(N,L)0701712A* | 24000 |  |  | 16 | 8.5 | 27000 |  |  | 23600 | 87% | 1.94 | Both | 500 | 2 | HRCU-A-CB (Split System: Heat Pump with Remote Outdoor Unit-Air-Source) | N/A
211241807 | Central Heat Pump | HEIL | DLCURAH24ABK |  |  | EA*4X30L17A* | OMV112K14A | 24000 |  |  | 16 | 8.5 | 26400 |  |  | 23000 | 87% | 1.9 | Both | 500 | 2 | HRCU-A-CB (Split System: Heat Pump with Remote Outdoor Unit-Air-Source) | N/A
211244140 | Central Heat Pump | HEIL | DLCURAH24ABK |  |  | EN(A,D)4X24L17** | *80ES(N,L)0901714A* | 24000 |  |  | 16 | 8.5 | 27000 |  |  | 23000 | 85% | 1.9 | Both | 500 | 2 | HRCU-A-CB (Split System: Heat Pump with Remote Outdoor Unit-Air-Source) | N/A
211240234 | Central Heat Pump | SMART COMFORT | DLCURAH24ABK |  |  | EA*4X24L14A* | *80VSL0451412A* | 24000 |  |  | 16 | 8.5 | 27000 |  |  | 23800 | 88% | 1.96 | Both | 500 | 2 | HRCU-A-CB (Split System: Heat Pump with Remote Outdoor Unit-Air-Source) | N/A
211240334 | Central Heat Pump | ARCOAIRE | DLCURAH24ABK |  |  | EA*4X24L14A* | *92ESN0601412A* | 24200 |  |  | 16 | 8.5 | 27200 |  |  | 23400 | 86% | 1.9 | Both | 505 | 2.02 | HRCU-A-CB (Split System: Heat Pump with Remote Outdoor Unit-Air-Source) | N/A
211242978 | Central Heat Pump | ARCOAIRE | DLCURAH24ABK |  |  | EA*4X37L17A* | *96VTN0401410A* | 24200 |  |  | 16 | 8.5 | 25600 |  |  | 21800 | 85% | 1.8 | Both | 505 | 2.02 | HRCU-A-CB (Split System: Heat Pump with Remote Outdoor Unit-Air-Source) | N/A
211242975 | Central Heat Pump | BRYANT HEATING AND COOLING SYSTEMS | 38MURAQ24AB3* |  |  | CAP**3717AL* | 926TB30040V14*** | 24200 |  |  | 16 | 8.5 | 25600 |  |  | 21800 | 85% | 1.8 | Both | 505 | 2.02 | HRCU-A-CB (Split System: Heat Pump with Remote Outdoor Unit-Air-Source) | N/A
212973192 | Central Heat Pump | CARRIER | 38MURAQ24AB3* |  |  | CAP**2517AL* | 59SP6B040V17**12 | 24200 |  |  | 16 | 8.5 | 25400 |  |  | 21800 | 86% | 1.8 | Both | 505 | 2.02 | HRCU-A-CB (Split System: Heat Pump with Remote Outdoor Unit-Air-Source) | N/A
211242983 | Central Heat Pump | SMART COMFORT | DLCURAH24ABK |  |  | EA*4X37L17A* | *96VTN0401410A* | 24200 |  |  | 16 | 8.5 | 25600 |  |  | 21800 | 85% | 1.8 | Both | 505 | 2.02 | HRCU-A-CB (Split System: Heat Pump with Remote Outdoor Unit-Air-Source) | N/A
213069683 | Central Heat Pump | ACIQ | DLCURAH24ABK |  |  | EA*4X25L17A* | *96VSN0401410A* | 24400 |  |  | 16 | 8.5 | 25600 |  |  | 21400 | 84% | 1.78 | Both | 507.5 | 2.03 | HRCU-A-CB (Split System: Heat Pump with Remote Outdoor Unit-Air-Source) | N/A
211241329 | Central Heat Pump | BRYANT HEATING AND COOLING SYSTEMS | 38MURAQ24AB3* |  |  | CAP**3014AL* | 8(0,1)*SA36045E14*** | 24400 |  |  | 16 | 8.5 | 26600 |  |  | 22600 | 85% | 1.86 | Both | 507.5 | 2.03 | HRCU-A-CB (Split System: Heat Pump with Remote Outdoor Unit-Air-Source) | N/A
211240831 | Central Heat Pump | COMFORTMAKER | DLCURAH24ABK |  |  | EA*4X25L17A* | *96VSN0401410A* | 24400 |  |  | 16 | 8.5 | 25600 |  |  | 21400 | 84% | 1.78 | Both | 507.5 | 2.03 | HRCU-A-CB (Split System: Heat Pump with Remote Outdoor Unit-Air-Source) | N/A
211240631 | Central Heat Pump | DAY & NIGHT | DLCURAH24ABK |  |  | EA*4X24L17A* | *80ES(N,L)0451412A* | 24400 |  |  | 16 | 8.5 | 27200 |  |  | 23200 | 85% | 1.9 | Both | 507.5 | 2.03 | HRCU-A-CB (Split System: Heat Pump with Remote Outdoor Unit-Air-Source) | N/A
211240832 | Central Heat Pump | DAY & NIGHT | DLCURAH24ABK |  |  | EA*4X25L17A* | *96VSN0401410A* | 24400 |  |  | 16 | 8.5 | 25600 |  |  | 21400 | 84% | 1.78 | Both | 507.5 | 2.03 | HRCU-A-CB (Split System: Heat Pump with Remote Outdoor Unit-Air-Source) | N/A
211239835 | Central Heat Pump | CARRIER | 38MURAQ24AB3* |  |  | CAP**3617AL* | 58S(B,C)*A045E14**12 | 24600 |  |  | 16 | 8.5 | 26600 |  |  | 22200 | 83% | 1.82 | Both | 512.5 | 2.05 | HRCU-A-CB (Split System: Heat Pump with Remote Outdoor Unit-Air-Source) | N/A
211241721 | Central Heat Pump | COMFORTMAKER | DLCURAH24ABK |  |  | EA*4X30L17A* | *95ESN0601714A* | 24600 |  |  | 16 | 8.5 | 26800 |  |  | 22600 | 84% | 1.84 | Both | 512.5 | 2.05 | HRCU-A-CB (Split System: Heat Pump with Remote Outdoor Unit-Air-Source) | N/A
211241647 | Central Heat Pump | GRANDAIRE | WDLCURAH24ABK |  |  | WLA*304BA* | WFER045A036A* | 24600 |  |  | 16 | 8.5 | 26600 |  |  | 22600 | 85% | 1.84 | Both | 512.5 | 2.05 | HRCU-A-CB (Split System: Heat Pump with Remote Outdoor Unit-Air-Source) | N/A
211241231 | Central Heat Pump | COMFORTMAKER | DLCURAH24ABK |  |  | EA*4X25L17A* | OMV112K14A | 24800 |  |  | 16 | 8.5 | 25800 |  |  | 21200 | 82% | 1.76 | Both | 517.5 | 2.07 | HRCU-A-CB (Split System: Heat Pump with Remote Outdoor Unit-Air-Source) | N/A
211241456 | Central Heat Pump | KEEPRITE | DLCURAH24ABK |  |  | EA*4X30L17A* | *80ES(N,L)0701716A* | 24800 |  |  | 16 | 8.5 | 26800 |  |  | 22200 | 83% | 1.82 | Both | 517.5 | 2.07 | HRCU-A-CB (Split System: Heat Pump with Remote Outdoor Unit-Air-Source) | N/A
211243018 | Central Heat Pump | AIRQUEST | DLCURAH24ABK |  |  | EA*4X37L17A* | *80ES(N,L)0451412A* | 25200 |  |  | 16 | 8.5 | 26200 |  |  | 21000 | 80% | 1.76 | Both | 525 | 2.1 | HRCU-A-CB (Split System: Heat Pump with Remote Outdoor Unit-Air-Source) | N/A
211243103 | Central Heat Pump | HEIL | DLCURAH24ABK |  |  | EA*4X37L17A* | *95ESN0601714A* | 25200 |  |  | 16 | 8.5 | 26200 |  |  | 21200 | 81% | 1.76 | Both | 525 | 2.1 | HRCU-A-CB (Split System: Heat Pump with Remote Outdoor Unit-Air-Source) | N/A
211243105 | Central Heat Pump | SMART COMFORT | DLCURAH24ABK |  |  | EA*4X37L17A* | *95ESN0601714A* | 25200 |  |  | 16 | 8.5 | 26200 |  |  | 21200 | 81% | 1.76 | Both | 525 | 2.1 | HRCU-A-CB (Split System: Heat Pump with Remote Outdoor Unit-Air-Source) | N/A
213075288 | Central Heat Pump | ACIQ | DLCURAH36ABK |  |  | EA*4X48L21A* | *80ES(N,L)0701716A* | 35600 |  |  | 16 | 8.5 | 37800 |  |  | 34600 | 92% | 2.04 | Both | 742.5 | 2.97 | HRCU-A-CB (Split System: Heat Pump with Remote Outdoor Unit-Air-Source) | N/A
212982087 | Central Heat Pump | AIRQUEST | DLCURAH36ABK |  |  | EA*4X48L21A* | *80MSU0401712A* | 35600 |  |  | 16 | 8.5 | 37800 |  |  | 34600 | 92% | 2.04 | Both | 742.5 | 2.97 | HRCU-A-CB (Split System: Heat Pump with Remote Outdoor Unit-Air-Source) | N/A
214229443 | Central Heat Pump | AIRQUEST | DLCURAH36ABK |  |  | EA*4X48L24A* | *80MSU1002120A* | 35600 |  |  | 16 | 8.5 | 38000 |  |  | 34600 | 91% | 2.04 | Both | 742.5 | 2.97 | HRCU-A-CB (Split System: Heat Pump with Remote Outdoor Unit-Air-Source) | N/A
212982088 | Central Heat Pump | ARCOAIRE | DLCURAH36ABK |  |  | EA*4X48L21A* | *80MSU0401712A* | 35600 |  |  | 16 | 8.5 | 37800 |  |  | 34600 | 92% | 2.04 | Both | 742.5 | 2.97 | HRCU-A-CB (Split System: Heat Pump with Remote Outdoor Unit-Air-Source) | N/A
213079273 | Central Heat Pump | CARRIER | 38MURAQ36AB3* |  |  | CAP**4824AL* | 58SU*B100M21**20 | 35600 |  |  | 16 | 8.5 | 38000 |  |  | 34600 | 91% | 2.04 | Both | 742.5 | 2.97 | HRCU-A-CB (Split System: Heat Pump with Remote Outdoor Unit-Air-Source) | N/A
212988219 | Central Heat Pump | COMFORTMAKER | DLCURAH36ABK |  |  | EA*4X48L21A* | *96MSN1002122A* | 35600 |  |  | 16 | 8.5 | 37800 |  |  | 34600 | 92% | 2.04 | Both | 742.5 | 2.97 | HRCU-A-CB (Split System: Heat Pump with Remote Outdoor Unit-Air-Source) | N/A
211229115 | Central Heat Pump | COMFORTMAKER | DLCURAH36ABK |  |  | EA*4X48L21A* | *95ESU0601716A* | 35600 |  |  | 16 | 8.5 | 38500 |  |  | 34600 | 90% | 2.04 | Both | 742.5 | 2.97 | HRCU-A-CB (Split System: Heat Pump with Remote Outdoor Unit-Air-Source) | N/A
212971880 | Central Heat Pump | DAY & NIGHT | DLCURAH36ABK |  |  | EA*4X48L21A* | *80VTL0701716B* | 35600 |  |  | 16 | 8.5 | 37800 |  |  | 34800 | 92% | 2.02 | Both | 742.5 | 2.97 | HRCU-A-CB (Split System: Heat Pump with Remote Outdoor Unit-Air-Source) | N/A
214229466 | Central Heat Pump | GRANDAIRE | WDLCURAH36ABK |  |  | WLA*484DA* | WFEU100C060B* | 35600 |  |  | 16 | 8.5 | 38000 |  |  | 34600 | 91% | 2.04 | Both | 742.5 | 2.97 | HRCU-A-CB (Split System: Heat Pump with Remote Outdoor Unit-Air-Source) | N/A
212983876 | Central Heat Pump | HEIL | DLCURAH36ABK |  |  | EA*4X48L21A* | *92MSN0601714A* | 35600 |  |  | 16 | 8.5 | 37800 |  |  | 34800 | 92% | 2.02 | Both | 742.5 | 2.97 | HRCU-A-CB (Split System: Heat Pump with Remote Outdoor Unit-Air-Source) | N/A
212383487 | Central Heat Pump | HEIL | DLCURAH36ABK |  |  | EA*4X48L21A* | *80ES(N,L)0701716A* | 35600 |  |  | 16 | 8.5 | 37800 |  |  | 34600 | 92% | 2.04 | Both | 742.5 | 2.97 | HRCU-A-CB (Split System: Heat Pump with Remote Outdoor Unit-Air-Source) | N/A
212981539 | Central Heat Pump | HEIL | DLCURAH36ABK |  |  | EA*4X48L21A* | *80MSU1002120A* | 35600 |  |  | 16 | 8.5 | 38000 |  |  | 34600 | 91% | 2.04 | Both | 742.5 | 2.97 | HRCU-A-CB (Split System: Heat Pump with Remote Outdoor Unit-Air-Source) | N/A
212983877 | Central Heat Pump | KEEPRITE | DLCURAH36ABK |  |  | EA*4X48L21A* | *92MSN0601714A* | 35600 |  |  | 16 | 8.5 | 37800 |  |  | 34800 | 92% | 2.02 | Both | 742.5 | 2.97 | HRCU-A-CB (Split System: Heat Pump with Remote Outdoor Unit-Air-Source) | N/A
212981534 | Central Heat Pump | PAYNE HEATING AND COOLING | 38MURAQ36AB3* |  |  | CAP**4821AL* | PG80MSUA60100C** | 35600 |  |  | 16 | 8.5 | 38000 |  |  | 34600 | 91% | 2.04 | Both | 742.5 | 2.97 | HRCU-A-CB (Split System: Heat Pump with Remote Outdoor Unit-Air-Source) | N/A
212982086 | Central Heat Pump | PAYNE HEATING AND COOLING | 38MURAQ36AB3* |  |  | CAP**4821AL* | PG80MSUA36040B** | 35600 |  |  | 16 | 8.5 | 37800 |  |  | 34600 | 92% | 2.04 | Both | 742.5 | 2.97 | HRCU-A-CB (Split System: Heat Pump with Remote Outdoor Unit-Air-Source) | N/A
212983871 | Central Heat Pump | PAYNE HEATING AND COOLING | 38MURAQ36AB3* |  |  | CAP**4821AL* | PG92MSAA42060B** | 35600 |  |  | 16 | 8.5 | 37800 |  |  | 34800 | 92% | 2.02 | Both | 742.5 | 2.97 | HRCU-A-CB (Split System: Heat Pump with Remote Outdoor Unit-Air-Source) | N/A
212971884 | Central Heat Pump | TEMPSTAR | DLCURAH36ABK |  |  | EA*4X48L21A* | *80VTL0701716B* | 35600 |  |  | 16 | 8.5 | 37800 |  |  | 35400 | 94% | 1.78 | Both | 742.5 | 2.97 | HRCU-A-CB (Split System: Heat Pump with Remote Outdoor Unit-Air-Source) | N/A
213069507 | Central Heat Pump | ACIQ | DLCURAH36ABK |  |  | EA*4X48L24A* | *96VSN1202422A* | 35800 |  |  | 16 | 8.5 | 38500 |  |  | 34600 | 90% | 2.04 | Both | 745 | 2.98 | HRCU-A-CB (Split System: Heat Pump with Remote Outdoor Unit-Air-Source) | N/A
212972068 | Central Heat Pump | BRYANT HEATING AND COOLING SYSTEMS | 38MURAQ36AB3* |  |  | CAP**4821AL* | 82*TB48090V17*** | 35800 |  |  | 16 | 8.5 | 37800 |  |  | 34800 | 92% | 2.02 | Both | 745 | 2.98 | HRCU-A-CB (Split System: Heat Pump with Remote Outdoor Unit-Air-Source) | N/A
211228906 | Central Heat Pump | DAY & NIGHT | DLCURAH36ABK |  |  | EA*4X48L21A* | *80VTL0701716A* | 35800 |  |  | 16 | 8.5 | 38500 |  |  | 34600 | 90% | 2.04 | Both | 745 | 2.98 | HRCU-A-CB (Split System: Heat Pump with Remote Outdoor Unit-Air-Source) | N/A
212974420 | Central Heat Pump | SMART COMFORT | DLCURAH36ABK |  |  | EA*4X48L21A* | *96VSN1002120B* | 35800 |  |  | 16 | 8.5 | 37800 |  |  | 34800 | 92% | 2.02 | Both | 745 | 2.98 | HRCU-A-CB (Split System: Heat Pump with Remote Outdoor Unit-Air-Source) | N/A
213077194 | Central Heat Pump | TEMPSTAR | DLCURAH36ABK |  |  | EA*4X48L24A* | *96VSN1002120B* | 35800 |  |  | 16 | 8.5 | 38000 |  |  | 35400 | 93% | 1.78 | Both | 745 | 2.98 | HRCU-A-CB (Split System: Heat Pump with Remote Outdoor Unit-Air-Source) | N/A
212970426 | Central Heat Pump | CARRIER | 38MURAQ36AB3* |  |  | CAP**4821AL* | 58SP*B070V17**16 | 36000 |  |  | 16 | 8.5 | 38500 |  |  | 34800 | 90% | 2.02 | Both | 750 | 3 | HRCU-A-CB (Split System: Heat Pump with Remote Outdoor Unit-Air-Source) | N/A
211229097 | Central Heat Pump | DAY & NIGHT | DLCURAH36ABK |  |  | EA*4X48L21A* | *96VSN0802120A* | 36000 |  |  | 16 | 8.5 | 38500 |  |  | 34600 | 90% | 2.06 | Both | 750 | 3 | HRCU-A-CB (Split System: Heat Pump with Remote Outdoor Unit-Air-Source) | N/A
213080201 | Central Heat Pump | DAY & NIGHT | DLCURAH36ABK |  |  | EA*4X48L21A* | *96MSN0802120A* | 36000 |  |  | 16 | 8.5 | 38000 |  |  | 34800 | 92% | 2.04 | Both | 750 | 3 | HRCU-A-CB (Split System: Heat Pump with Remote Outdoor Unit-Air-Source) | N/A
213075940 | Central Heat Pump | DAY & NIGHT | DLCURAH36ABK |  |  | EA*4X48L21A* | *95MSU1002120A* | 36000 |  |  | 16 | 8.5 | 38000 |  |  | 34800 | 92% | 2.04 | Both | 750 | 3 | HRCU-A-CB (Split System: Heat Pump with Remote Outdoor Unit-Air-Source) | N/A
211228970 | Central Heat Pump | GRANDAIRE | WDLCURAH36ABK |  |  | WLA*484CA* | WFAX060B042A* | 36000 |  |  | 16 | 8.5 | 38500 |  |  | 34600 | 90% | 2.06 | Both | 750 | 3 | HRCU-A-CB (Split System: Heat Pump with Remote Outdoor Unit-Air-Source) | N/A
213075945 | Central Heat Pump | GRANDAIRE | WDLCURAH36ABK |  |  | WLA*484CA* | WFSU100C060B* | 36000 |  |  | 16 | 8.5 | 38000 |  |  | 34800 | 92% | 2.04 | Both | 750 | 3 | HRCU-A-CB (Split System: Heat Pump with Remote Outdoor Unit-Air-Source) | N/A
211228978 | Central Heat Pump | KEEPRITE | DLCURAH36ABK |  |  | EA*4X48L21A* | *92ESN0801716A* | 36000 |  |  | 16 | 8.5 | 38500 |  |  | 34600 | 90% | 2.06 | Both | 750 | 3 | HRCU-A-CB (Split System: Heat Pump with Remote Outdoor Unit-Air-Source) | N/A
211229388 | Central Heat Pump | PAYNE HEATING AND COOLING | 38MURAQ36AB3* |  |  | CAP**4824AL* | PG80ESUA60100C** | 36000 |  |  | 16 | 8.5 | 38500 |  |  | 34600 | 90% | 2.06 | Both | 750 | 3 | HRCU-A-CB (Split System: Heat Pump with Remote Outdoor Unit-Air-Source) | N/A
213080217 | Central Heat Pump | SMART COMFORT | DLCURAH36ABK |  |  | EA*4X48L24A* | *96MSM0802120A* | 36000 |  |  | 16 | 8.5 | 38000 |  |  | 34800 | 92% | 2.04 | Both | 750 | 3 | HRCU-A-CB (Split System: Heat Pump with Remote Outdoor Unit-Air-Source) | N/A
212970434 | Central Heat Pump | SMART COMFORT | DLCURAH36ABK |  |  | EA*4X48L21A* | *80VSL0701716B* | 36000 |  |  | 16 | 8.5 | 38500 |  |  | 34800 | 90% | 2.02 | Both | 750 | 3 | HRCU-A-CB (Split System: Heat Pump with Remote Outdoor Unit-Air-Source) | N/A
211229101 | Central Heat Pump | TEMPSTAR | DLCURAH36ABK |  |  | EA*4X48L21A* | *96VSN0802120A* | 36000 |  |  | 16 | 8.5 | 38500 |  |  | 34600 | 90% | 2.06 | Both | 750 | 3 | HRCU-A-CB (Split System: Heat Pump with Remote Outdoor Unit-Air-Source) | N/A
213069288 | Central Heat Pump | ACIQ | DLCURAH36ABK |  |  | EA*4X37L21A* | *80ESU1002120A* | 36200 |  |  | 16 | 8.5 | 38500 |  |  | 34800 | 90% | 2.08 | Both | 755 | 3.02 | HRCU-A-CB (Split System: Heat Pump with Remote Outdoor Unit-Air-Source) | N/A
213069440 | Central Heat Pump | ACIQ | DLCURAH36ABK |  |  | EA*4X48L21A* | *80ES(N,L)0902116A* | 36200 |  |  | 16 | 8.5 | 38500 |  |  | 34600 | 90% | 2.08 | Both | 755 | 3.02 | HRCU-A-CB (Split System: Heat Pump with Remote Outdoor Unit-Air-Source) | N/A
213076790 | Central Heat Pump | AIRQUEST | DLCURAH36ABK |  |  | EA*4X48L21A* | *80VTL1102122B* | 36200 |  |  | 16 | 8.5 | 38000 |  |  | 34800 | 92% | 2.04 | Both | 755 | 3.02 | HRCU-A-CB (Split System: Heat Pump with Remote Outdoor Unit-Air-Source) | N/A
211229136 | Central Heat Pump | ARCOAIRE | DLCURAH36ABK |  |  | EA*4X48L21A* | *95ESU1002120A* | 36200 |  |  | 16 | 8.5 | 38500 |  |  | 34600 | 90% | 2.06 | Both | 755 | 3.02 | HRCU-A-CB (Split System: Heat Pump with Remote Outdoor Unit-Air-Source) | N/A
213079933 | Central Heat Pump | ARCOAIRE | DLCURAH36ABK |  |  | EA*4X48L24A* | *92MSN1202420A* | 36200 |  |  | 16 | 8.5 | 38000 |  |  | 34800 | 92% | 2.04 | Both | 755 | 3.02 | HRCU-A-CB (Split System: Heat Pump with Remote Outdoor Unit-Air-Source) | N/A
213076500 | Central Heat Pump | ARCOAIRE | DLCURAH36ABK |  |  | EA*4X37L21A* | *80VTL0701716B* | 36200 |  |  | 16 | 8.5 | 38000 |  |  | 34800 | 92% | 2.04 | Both | 755 | 3.02 | HRCU-A-CB (Split System: Heat Pump with Remote Outdoor Unit-Air-Source) | N/A
211229472 | Central Heat Pump | ARCOAIRE | DLCURAH36ABK |  |  | EA*4X48L24A* | *92ESN1202420A* | 36200 |  |  | 16 | 8.5 | 38500 |  |  | 34600 | 90% | 2.08 | Both | 755 | 3.02 | HRCU-A-CB (Split System: Heat Pump with Remote Outdoor Unit-Air-Source) | N/A
211226891 | Central Heat Pump | ARCOAIRE | DLCURAH36ABK |  |  | EA*4X37L21A* | *80VSL0902120A* | 36200 |  |  | 16 | 8.5 | 38500 |  |  | 34800 | 90% | 2.06 | Both | 755 | 3.02 | HRCU-A-CB (Split System: Heat Pump with Remote Outdoor Unit-Air-Source) | N/A
211226934 | Central Heat Pump | ARCOAIRE | DLCURAH36ABK |  |  | EA*4X37L21A* | *80ESU1002120A* | 36200 |  |  | 16 | 8.5 | 38500 |  |  | 34800 | 90% | 2.08 | Both | 755 | 3.02 | HRCU-A-CB (Split System: Heat Pump with Remote Outdoor Unit-Air-Source) | N/A
211226942 | Central Heat Pump | BRYANT HEATING AND COOLING SYSTEMS | 38MURAQ36AB3* |  |  | CAP**3721AL* | 82*TA48070V17*** | 36200 |  |  | 16 | 8.5 | 38500 |  |  | 34800 | 90% | 2.08 | Both | 755 | 3.02 | HRCU-A-CB (Split System: Heat Pump with Remote Outdoor Unit-Air-Source) | N/A
211228911 | Central Heat Pump | BRYANT HEATING AND COOLING SYSTEMS | 38MURAQ36AB3* |  |  | CAP**4821AL* | 82*TA48090V17*** | 36200 |  |  | 16 | 8.5 | 38500 |  |  | 34600 | 90% | 2.06 | Both | 755 | 3.02 | HRCU-A-CB (Split System: Heat Pump with Remote Outdoor Unit-Air-Source) | N/A
213076788 | Central Heat Pump | BRYANT HEATING AND COOLING SYSTEMS | 38MURAQ36AB3* |  |  | CAP**4821AL* | 82*TB66110V21*** | 36200 |  |  | 16 | 8.5 | 38000 |  |  | 34800 | 92% | 2.04 | Both | 755 | 3.02 | HRCU-A-CB (Split System: Heat Pump with Remote Outdoor Unit-Air-Source) | N/A
213076787 | Central Heat Pump | CARRIER | 38MURAQ36AB3* |  |  | CAP**4821AL* | 58TP*B110V21**22 | 36200 |  |  | 16 | 8.5 | 38000 |  |  | 34800 | 92% | 2.04 | Both | 755 | 3.02 | HRCU-A-CB (Split System: Heat Pump with Remote Outdoor Unit-Air-Source) | N/A
211229575 | Central Heat Pump | COMFORTMAKER | DLCURAH36ABK |  |  | EA*4X48L24A* | *95ESU1002120A* | 36200 |  |  | 16 | 8.5 | 38500 |  |  | 34600 | 90% | 2.08 | Both | 755 | 3.02 | HRCU-A-CB (Split System: Heat Pump with Remote Outdoor Unit-Air-Source) | N/A
212383428 | Central Heat Pump | COMFORTMAKER | DLCURAH36ABK |  |  | EA*4X37L21A* | *80VTL0902120A* | 36200 |  |  | 16 | 8.5 | 38500 |  |  | 34800 | 90% | 2.06 | Both | 755 | 3.02 | HRCU-A-CB (Split System: Heat Pump with Remote Outdoor Unit-Air-Source) | N/A
213077180 | Central Heat Pump | DAY & NIGHT | DLCURAH36ABK |  |  | EA*4X43L21A* | *96VSN1002120B* | 36200 |  |  | 16 | 8.5 | 38000 |  |  | 34800 | 92% | 2.04 | Both | 755 | 3.02 | HRCU-A-CB (Split System: Heat Pump with Remote Outdoor Unit-Air-Source) | N/A
211229581 | Central Heat Pump | GRANDAIRE | WDLCURAH36ABK |  |  | WLA*484DA* | WFSU100C060A* | 36200 |  |  | 16 | 8.5 | 38500 |  |  | 34600 | 90% | 2.08 | Both | 755 | 3.02 | HRCU-A-CB (Split System: Heat Pump with Remote Outdoor Unit-Air-Source) | N/A
211229538 | Central Heat Pump | HEIL | DLCURAH36ABK |  |  | EA*4X48L24A* | *96VSN0802120A* | 36200 |  |  | 16 | 8.5 | 38500 |  |  | 34600 | 90% | 2.06 | Both | 755 | 3.02 | HRCU-A-CB (Split System: Heat Pump with Remote Outdoor Unit-Air-Source) | N/A
211228393 | Central Heat Pump | HEIL | DLCURAH36ABK |  |  | EA*4X43L21A* | *80VTL0902120A* | 36200 |  |  | 16 | 8.5 | 38500 |  |  | 34800 | 90% | 2.06 | Both | 755 | 3.02 | HRCU-A-CB (Split System: Heat Pump with Remote Outdoor Unit-Air-Source) | N/A
213078286 | Central Heat Pump | HEIL | DLCURAH36ABK |  |  | EA*4X37L17A* | *80MS(N,L)0901714A* | 36200 |  |  | 16 | 8.5 | 38500 |  |  | 35000 | 91% | 2.02 | Both | 755 | 3.02 | HRCU-A-CB (Split System: Heat Pump with Remote Outdoor Unit-Air-Source) | N/A
213077092 | Central Heat Pump | KEEPRITE | DLCURAH36ABK |  |  | EA*4X48L21A* | *96VSN0802120B* | 36200 |  |  | 16 | 8.5 | 38000 |  |  | 34800 | 92% | 2.04 | Both | 755 | 3.02 | HRCU-A-CB (Split System: Heat Pump with Remote Outdoor Unit-Air-Source) | N/A
213079931 | Central Heat Pump | PAYNE HEATING AND COOLING | 38MURAQ36AB3* |  |  | CAP**4824AL* | PG92MSAA60120D** | 36200 |  |  | 16 | 8.5 | 38000 |  |  | 34800 | 92% | 2.04 | Both | 755 | 3.02 | HRCU-A-CB (Split System: Heat Pump with Remote Outdoor Unit-Air-Source) | N/A
213076520 | Central Heat Pump | PAYNE HEATING AND COOLING | 38MURAQ36AB3* |  |  | CAP**4321AL* | PG80VTLB48070B** | 36200 |  |  | 16 | 8.5 | 38000 |  |  | 34800 | 92% | 2.04 | Both | 755 | 3.02 | HRCU-A-CB (Split System: Heat Pump with Remote Outdoor Unit-Air-Source) | N/A
211228329 | Central Heat Pump | SMART COMFORT | DLCURAH36ABK |  |  | EA*4X43L21A* | *80VSL0902120A* | 36200 |  |  | 16 | 8.5 | 38500 |  |  | 34800 | 90% | 2.06 | Both | 755 | 3.02 | HRCU-A-CB (Split System: Heat Pump with Remote Outdoor Unit-Air-Source) | N/A
213076797 | Central Heat Pump | TEMPSTAR | DLCURAH36ABK |  |  | EA*4X48L21A* | *80VTL1102122B* | 36200 |  |  | 16 | 8.5 | 38000 |  |  | 34800 | 92% | 2.04 | Both | 755 | 3.02 | HRCU-A-CB (Split System: Heat Pump with Remote Outdoor Unit-Air-Source) | N/A
213079938 | Central Heat Pump | TEMPSTAR | DLCURAH36ABK |  |  | EA*4X48L24A* | *92MSN1202420A* | 36200 |  |  | 16 | 8.5 | 38000 |  |  | 34800 | 92% | 2.04 | Both | 755 | 3.02 | HRCU-A-CB (Split System: Heat Pump with Remote Outdoor Unit-Air-Source) | N/A
213077184 | Central Heat Pump | TEMPSTAR | DLCURAH36ABK |  |  | EA*4X43L21A* | *96VSN1002120B* | 36200 |  |  | 16 | 8.5 | 38000 |  |  | 34800 | 92% | 2.02 | Both | 755 | 3.02 | HRCU-A-CB (Split System: Heat Pump with Remote Outdoor Unit-Air-Source) | N/A
213069441 | Central Heat Pump | ACIQ | DLCURAH36ABK |  |  | EA*4X48L21A* | *80ES(N,L)0902120A* | 36400 |  |  | 16 | 8.5 | 38500 |  |  | 34800 | 90% | 2.08 | Both | 757.5 | 3.03 | HRCU-A-CB (Split System: Heat Pump with Remote Outdoor Unit-Air-Source) | N/A
213076740 | Central Heat Pump | BRYANT HEATING AND COOLING SYSTEMS | 38MURAQ36AB3* |  |  | CAP**3721AL* | 82*TB66110V21*** | 36400 |  |  | 16 | 8.5 | 38000 |  |  | 34800 | 92% | 2.06 | Both | 757.5 | 3.03 | HRCU-A-CB (Split System: Heat Pump with Remote Outdoor Unit-Air-Source) | N/A
212970397 | Central Heat Pump | BRYANT HEATING AND COOLING SYSTEMS | 38MURAQ36AB3* |  |  | CAP**3721AL* | 82*SB48070V17*** | 36400 |  |  | 16 | 8.5 | 38500 |  |  | 35000 | 91% | 2.06 | Both | 757.5 | 3.03 | HRCU-A-CB (Split System: Heat Pump with Remote Outdoor Unit-Air-Source) | N/A
211225889 | Central Heat Pump | CARRIER | 38MURAQ36AB3* |  |  | CAP**4321AL* | 59SC2D060E17**14 | 36400 |  |  | 16 | 8.5 | 38500 |  |  | 34800 | 90% | 2.08 | Both | 757.5 | 3.03 | HRCU-A-CB (Split System: Heat Pump with Remote Outdoor Unit-Air-Source) | N/A
211227125 | Central Heat Pump | COMFORTMAKER | DLCURAH36ABK |  |  | EA*4X37L21A* | *96VSN1002120A* | 36400 |  |  | 16 | 8.5 | 38500 |  |  | 34800 | 90% | 2.08 | Both | 757.5 | 3.03 | HRCU-A-CB (Split System: Heat Pump with Remote Outdoor Unit-Air-Source) | N/A
212970400 | Central Heat Pump | COMFORTMAKER | DLCURAH36ABK |  |  | EA*4X37L21A* | *80VSL0701716B* | 36400 |  |  | 16 | 8.5 | 38000 |  |  | 35000 | 92% | 2.06 | Both | 757.5 | 3.03 | HRCU-A-CB (Split System: Heat Pump with Remote Outdoor Unit-Air-Source) | N/A
211227118 | Central Heat Pump | HEIL | DLCURAH36ABK |  |  | EA*4X37L21A* | *96VSN0802120A* | 36400 |  |  | 16 | 8.5 | 38500 |  |  | 34800 | 90% | 2.08 | Both | 757.5 | 3.03 | HRCU-A-CB (Split System: Heat Pump with Remote Outdoor Unit-Air-Source) | N/A
211226997 | Central Heat Pump | HEIL | DLCURAH36ABK |  |  | EA*4X37L21A* | *92ESN0601714A* | 36400 |  |  | 16 | 8.5 | 38500 |  |  | 34800 | 90% | 2.08 | Both | 757.5 | 3.03 | HRCU-A-CB (Split System: Heat Pump with Remote Outdoor Unit-Air-Source) | N/A
213076746 | Central Heat Pump | HEIL | DLCURAH36ABK |  |  | EA*4X37L21A* | *80VTL1102122B* | 36400 |  |  | 16 | 8.5 | 38000 |  |  | 34800 | 92% | 2.06 | Both | 757.5 | 3.03 | HRCU-A-CB (Split System: Heat Pump with Remote Outdoor Unit-Air-Source) | N/A
211228371 | Central Heat Pump | KEEPRITE | DLCURAH36ABK |  |  | EA*4X43L21A* | *80ESU1002120A* | 36400 |  |  | 16 | 8.5 | 38500 |  |  | 34800 | 90% | 2.08 | Both | 757.5 | 3.03 | HRCU-A-CB (Split System: Heat Pump with Remote Outdoor Unit-Air-Source) | N/A
212383476 | Central Heat Pump | KEEPRITE | DLCURAH36ABK |  |  | EA*4X43L21A* | *92ESN0801716A* | 36400 |  |  | 16 | 8.5 | 38500 |  |  | 34800 | 90% | 2.08 | Both | 757.5 | 3.03 | HRCU-A-CB (Split System: Heat Pump with Remote Outdoor Unit-Air-Source) | N/A
211229265 | Central Heat Pump | KEEPRITE | DLCURAH36ABK |  |  | EA*4X48L24A* | *80ES(N,L)0902116A* | 36400 |  |  | 16 | 8.5 | 38500 |  |  | 34600 | 90% | 2.08 | Both | 757.5 | 3.03 | HRCU-A-CB (Split System: Heat Pump with Remote Outdoor Unit-Air-Source) | N/A
212970423 | Central Heat Pump | KEEPRITE | DLCURAH36ABK |  |  | EA*4X43L21A* | *80VSL0701716B* | 36400 |  |  | 16 | 8.5 | 39000 |  |  | 35000 | 90% | 2.06 | Both | 757.5 | 3.03 | HRCU-A-CB (Split System: Heat Pump with Remote Outdoor Unit-Air-Source) | N/A
213078183 | Central Heat Pump | KEEPRITE | DLCURAH36ABK |  |  | EA*4X37L21A* | *80MS(N,L)0702116A* | 36400 |  |  | 16 | 8.5 | 38000 |  |  | 34800 | 92% | 2.06 | Both | 757.5 | 3.03 | HRCU-A-CB (Split System: Heat Pump with Remote Outdoor Unit-Air-Source) | N/A
211229259 | Central Heat Pump | PAYNE HEATING AND COOLING | 38MURAQ36AB3* |  |  | CAP**4824AL* | PG80ES(A,L)A48090C** | 36400 |  |  | 16 | 8.5 | 38500 |  |  | 34600 | 90% | 2.08 | Both | 757.5 | 3.03 | HRCU-A-CB (Split System: Heat Pump with Remote Outdoor Unit-Air-Source) | N/A
211228781 | Central Heat Pump | SMART COMFORT | DLCURAH36ABK |  |  | EA*4X48L21A* | *80ES(N,L)0901714A* | 36400 |  |  | 16 | 8.5 | 38500 |  |  | 34800 | 90% | 2.08 | Both | 757.5 | 3.03 | HRCU-A-CB (Split System: Heat Pump with Remote Outdoor Unit-Air-Source) | N/A
211227129 | Central Heat Pump | SMART COMFORT | DLCURAH36ABK |  |  | EA*4X37L21A* | *96VSN1002120A* | 36400 |  |  | 16 | 8.5 | 38500 |  |  | 34800 | 90% | 2.08 | Both | 757.5 | 3.03 | HRCU-A-CB (Split System: Heat Pump with Remote Outdoor Unit-Air-Source) | N/A
212970404 | Central Heat Pump | SMART COMFORT | DLCURAH36ABK |  |  | EA*4X37L21A* | *80VSL0701716B* | 36400 |  |  | 16 | 8.5 | 38500 |  |  | 35000 | 91% | 2.06 | Both | 757.5 | 3.03 | HRCU-A-CB (Split System: Heat Pump with Remote Outdoor Unit-Air-Source) | N/A
213075895 | Central Heat Pump | SMART COMFORT | DLCURAH36ABK |  |  | EA*4X37L21A* | *95MSU1002120A* | 36400 |  |  | 16 | 8.5 | 38000 |  |  | 34800 | 92% | 2.06 | Both | 757.5 | 3.03 | HRCU-A-CB (Split System: Heat Pump with Remote Outdoor Unit-Air-Source) | N/A
213076748 | Central Heat Pump | SMART COMFORT | DLCURAH36ABK |  |  | EA*4X37L21A* | *80VTL1102122B* | 36400 |  |  | 16 | 8.5 | 38000 |  |  | 34800 | 92% | 2.06 | Both | 757.5 | 3.03 | HRCU-A-CB (Split System: Heat Pump with Remote Outdoor Unit-Air-Source) | N/A
213080158 | Central Heat Pump | TEMPSTAR | DLCURAH36ABK |  |  | EA*4X37L21A* | *96MSN0802120A* | 36400 |  |  | 16 | 8.5 | 38000 |  |  | 35200 | 93% | 1.9 | Both | 757.5 | 3.03 | HRCU-A-CB (Split System: Heat Pump with Remote Outdoor Unit-Air-Source) | N/A
213069278 | Central Heat Pump | ACIQ | DLCURAH36ABK |  |  | EA*4X37L21A* | *80ES(N,L)0902116A* | 36600 |  |  | 16 | 8.5 | 38500 |  |  | 34800 | 90% | 2.1 | Both | 762.5 | 3.05 | HRCU-A-CB (Split System: Heat Pump with Remote Outdoor Unit-Air-Source) | N/A
213069448 | Central Heat Pump | ACIQ | DLCURAH36ABK |  |  | EA*4X48L21A* | *80ESU0601716A | 36600 |  |  | 16 | 8.5 | 38500 |  |  | 34800 | 90% | 2.08 | Both | 762.5 | 3.05 | HRCU-A-CB (Split System: Heat Pump with Remote Outdoor Unit-Air-Source) | N/A
211227144 | Central Heat Pump | AIRQUEST | DLCURAH36ABK |  |  | EA*4X37L21A* | *95ESU1002120A* | 36600 |  |  | 16 | 8.5 | 38500 |  |  | 34800 | 90% | 2.1 | Both | 762.5 | 3.05 | HRCU-A-CB (Split System: Heat Pump with Remote Outdoor Unit-Air-Source) | N/A
211229493 | Central Heat Pump | AIRQUEST | DLCURAH36ABK |  |  | EA*4X48L24A* | *95ESN1002120A* | 36600 |  |  | 16 | 8.5 | 38500 |  |  | 34800 | 90% | 2.08 | Both | 762.5 | 3.05 | HRCU-A-CB (Split System: Heat Pump with Remote Outdoor Unit-Air-Source) | N/A
213080707 | Central Heat Pump | AIRQUEST | DLCURAH36ABK |  |  | EA*4X43L21A* | *95MSU0601716A* | 36600 |  |  | 16 | 8.5 | 38500 |  |  | 35000 | 91% | 2.06 | Both | 762.5 | 3.05 | HRCU-A-CB (Split System: Heat Pump with Remote Outdoor Unit-Air-Source) | N/A
213080827 | Central Heat Pump | AIRQUEST | DLCURAH36ABK |  |  | EA*4X43L21A* | *95MSU0802120A* | 36600 |  |  | 16 | 8.5 | 38500 |  |  | 35000 | 91% | 2.08 | Both | 762.5 | 3.05 | HRCU-A-CB (Split System: Heat Pump with Remote Outdoor Unit-Air-Source) | N/A
213077489 | Central Heat Pump | ARCOAIRE | DLCURAH36ABK |  |  | EA*4X37L21A* | *96VTN0802120B* | 36600 |  |  | 16 | 8.5 | 38000 |  |  | 34800 | 92% | 2.06 | Both | 762.5 | 3.05 | HRCU-A-CB (Split System: Heat Pump with Remote Outdoor Unit-Air-Source) | N/A
213076643 | Central Heat Pump | ARCOAIRE | DLCURAH36ABK |  |  | EA*4X37L21A* | *80VTL0902120B* | 36600 |  |  | 16 | 8.5 | 38500 |  |  | 35000 | 91% | 2.08 | Both | 762.5 | 3.05 | HRCU-A-CB (Split System: Heat Pump with Remote Outdoor Unit-Air-Source) | N/A
213078097 | Central Heat Pump | ARCOAIRE | DLCURAH36ABK |  |  | EA*4X43L21A* | *80MS(N,L)0701716A* | 36600 |  |  | 16 | 8.5 | 38500 |  |  | 35000 | 91% | 2.06 | Both | 762.5 | 3.05 | HRCU-A-CB (Split System: Heat Pump with Remote Outdoor Unit-Air-Source) | N/A
211228385 | Central Heat Pump | BRYANT HEATING AND COOLING SYSTEMS | 38MURAQ36AB3* |  |  | CAP**4321AL* | 82*TA48090V17*** | 36600 |  |  | 16 | 8.5 | 38500 |  |  | 34800 | 90% | 2.08 | Both | 762.5 | 3.05 | HRCU-A-CB (Split System: Heat Pump with Remote Outdoor Unit-Air-Source) | N/A
211229270 | Central Heat Pump | BRYANT HEATING AND COOLING SYSTEMS | 38MURAQ36AB3* |  |  | CAP**4824AL* | 8(0,1)*SA60090E21*** | 36600 |  |  | 16 | 8.5 | 38500 |  |  | 34800 | 90% | 2.08 | Both | 762.5 | 3.05 | HRCU-A-CB (Split System: Heat Pump with Remote Outdoor Unit-Air-Source) | N/A
213080825 | Central Heat Pump | BRYANT HEATING AND COOLING SYSTEMS | 38MURAQ36AB3* |  |  | CAP**4321AL* | 935SB60080M21*** | 36600 |  |  | 16 | 8.5 | 38500 |  |  | 35000 | 91% | 2.08 | Both | 762.5 | 3.05 | HRCU-A-CB (Split System: Heat Pump with Remote Outdoor Unit-Air-Source) | N/A
213077518 | Central Heat Pump | CARRIER | 38MURAQ36AB3* |  |  | CAP**4321AL* | 59TP6C080V21**20 | 36600 |  |  | 16 | 8.5 | 38500 |  |  | 35000 | 91% | 2.06 | Both | 762.5 | 3.05 | HRCU-A-CB (Split System: Heat Pump with Remote Outdoor Unit-Air-Source) | N/A
213077075 | Central Heat Pump | CARRIER | 38MURAQ36AB3* |  |  | CAP**4321AL* | 59SP6B080V21**20 | 36600 |  |  | 16 | 8.5 | 38500 |  |  | 35000 | 91% | 2.06 | Both | 762.5 | 3.05 | HRCU-A-CB (Split System: Heat Pump with Remote Outdoor Unit-Air-Source) | N/A
213080315 | Central Heat Pump | CARRIER | 38MURAQ36AB3* |  |  | CAP**4321AL* | 59SC6A100M21**20 | 36600 |  |  | 16 | 8.5 | 38500 |  |  | 34800 | 90% | 2.1 | Both | 762.5 | 3.05 | HRCU-A-CB (Split System: Heat Pump with Remote Outdoor Unit-Air-Source) | N/A
213077485 | Central Heat Pump | CARRIER | 38MURAQ36AB3* |  |  | CAP**3721AL* | 59TP6C080V21**20 | 36600 |  |  | 16 | 8.5 | 38000 |  |  | 34800 | 92% | 2.06 | Both | 762.5 | 3.05 | HRCU-A-CB (Split System: Heat Pump with Remote Outdoor Unit-Air-Source) | N/A
211227146 | Central Heat Pump | COMFORTMAKER | DLCURAH36ABK |  |  | EA*4X37L21A* | *95ESU1002120A* | 36600 |  |  | 16 | 8.5 | 38500 |  |  | 34800 | 90% | 2.1 | Both | 762.5 | 3.05 | HRCU-A-CB (Split System: Heat Pump with Remote Outdoor Unit-Air-Source) | N/A
213080829 | Central Heat Pump | COMFORTMAKER | DLCURAH36ABK |  |  | EA*4X43L21A* | *95MSU0802120A* | 36600 |  |  | 16 | 8.5 | 38500 |  |  | 35000 | 91% | 2.08 | Both | 762.5 | 3.05 | HRCU-A-CB (Split System: Heat Pump with Remote Outdoor Unit-Air-Source) | N/A
213080320 | Central Heat Pump | COMFORTMAKER | DLCURAH36ABK |  |  | EA*4X43L21A* | *96MSN1002120A* | 36600 |  |  | 16 | 8.5 | 38500 |  |  | 34800 | 90% | 2.1 | Both | 762.5 | 3.05 | HRCU-A-CB (Split System: Heat Pump with Remote Outdoor Unit-Air-Source) | N/A
213079416 | Central Heat Pump | COMFORTMAKER | DLCURAH36ABK |  |  | EA*4X37L21A* | *92MSN0601714A* | 36600 |  |  | 16 | 8.5 | 38500 |  |  | 35000 | 91% | 2.06 | Both | 762.5 | 3.05 | HRCU-A-CB (Split System: Heat Pump with Remote Outdoor Unit-Air-Source) | N/A
211226831 | Central Heat Pump | DAY & NIGHT | DLCURAH36ABK |  |  | EA*4X37L21A* | *80ES(N,L)0902116A* | 36600 |  |  | 16 | 8.5 | 38500 |  |  | 34800 | 90% | 2.1 | Both | 762.5 | 3.05 | HRCU-A-CB (Split System: Heat Pump with Remote Outdoor Unit-Air-Source) | N/A
213079441 | Central Heat Pump | DAY & NIGHT | DLCURAH36ABK |  |  | EA*4X43L21A* | *92MSN0601714A* | 36600 |  |  | 16 | 8.5 | 38500 |  |  | 35000 | 91% | 2.06 | Both | 762.5 | 3.05 | HRCU-A-CB (Split System: Heat Pump with Remote Outdoor Unit-Air-Source) | N/A
213080794 | Central Heat Pump | DAY & NIGHT | DLCURAH36ABK |  |  | EA*4X37L21A* | *95MSU0802120A* | 36600 |  |  | 16 | 8.5 | 38500 |  |  | 35000 | 91% | 2.06 | Both | 762.5 | 3.05 | HRCU-A-CB (Split System: Heat Pump with Remote Outdoor Unit-Air-Source) | N/A
213080686 | Central Heat Pump | DAY & NIGHT | DLCURAH36ABK |  |  | EA*4X37L21A* | *95MSU0601716A* | 36600 |  |  | 16 | 8.5 | 38500 |  |  | 35000 | 91% | 2.06 | Both | 762.5 | 3.05 | HRCU-A-CB (Split System: Heat Pump with Remote Outdoor Unit-Air-Source) | N/A
213080290 | Central Heat Pump | GRANDAIRE | WDLCURAH36ABK |  |  | WLA*374CA* | WFSX100C060B* | 36600 |  |  | 16 | 8.5 | 38500 |  |  | 34800 | 90% | 2.1 | Both | 762.5 | 3.05 | HRCU-A-CB (Split System: Heat Pump with Remote Outdoor Unit-Air-Source) | N/A
213077051 | Central Heat Pump | HEIL | DLCURAH36ABK |  |  | EA*4X37L21A* | *96VSN0802120B* | 36600 |  |  | 16 | 8.5 | 38000 |  |  | 34800 | 92% | 2.06 | Both | 762.5 | 3.05 | HRCU-A-CB (Split System: Heat Pump with Remote Outdoor Unit-Air-Source) | N/A
213076646 | Central Heat Pump | HEIL | DLCURAH36ABK |  |  | EA*4X37L21A* | *80VTL0902120B* | 36600 |  |  | 16 | 8.5 | 38500 |  |  | 35000 | 91% | 2.08 | Both | 762.5 | 3.05 | HRCU-A-CB (Split System: Heat Pump with Remote Outdoor Unit-Air-Source) | N/A
213077081 | Central Heat Pump | HEIL | DLCURAH36ABK |  |  | EA*4X43L21A* | *96VSN0802120B* | 36600 |  |  | 16 | 8.5 | 38500 |  |  | 35000 | 91% | 2.06 | Both | 762.5 | 3.05 | HRCU-A-CB (Split System: Heat Pump with Remote Outdoor Unit-Air-Source) | N/A
213078100 | Central Heat Pump | HEIL | DLCURAH36ABK |  |  | EA*4X43L21A* | *80MS(N,L)0701716A* | 36600 |  |  | 16 | 8.5 | 38500 |  |  | 35000 | 91% | 2.06 | Both | 762.5 | 3.05 | HRCU-A-CB (Split System: Heat Pump with Remote Outdoor Unit-Air-Source) | N/A
211228602 | Central Heat Pump | HEIL | DLCURAH36ABK |  |  | EA*4X43L21A* | *95ESU1002120A* | 36600 |  |  | 16 | 8.5 | 38500 |  |  | 34800 | 90% | 2.1 | Both | 762.5 | 3.05 | HRCU-A-CB (Split System: Heat Pump with Remote Outdoor Unit-Air-Source) | N/A
211228597 | Central Heat Pump | PAYNE HEATING AND COOLING | 38MURAQ36AB3* |  |  | CAP**4321AL* | PG95ESUA60100C** | 36600 |  |  | 16 | 8.5 | 38500 |  |  | 34800 | 90% | 2.1 | Both | 762.5 | 3.05 | HRCU-A-CB (Split System: Heat Pump with Remote Outdoor Unit-Air-Source) | N/A
213076648 | Central Heat Pump | SMART COMFORT | DLCURAH36ABK |  |  | EA*4X37L21A* | *80VTL0902120B* | 36600 |  |  | 16 | 8.5 | 38500 |  |  | 35000 | 91% | 2.08 | Both | 762.5 | 3.05 | HRCU-A-CB (Split System: Heat Pump with Remote Outdoor Unit-Air-Source) | N/A
213080324 | Central Heat Pump | SMART COMFORT | DLCURAH36ABK |  |  | EA*4X43L21A* | *96MSN1002120A* | 36600 |  |  | 16 | 8.5 | 38500 |  |  | 34800 | 90% | 2.1 | Both | 762.5 | 3.05 | HRCU-A-CB (Split System: Heat Pump with Remote Outdoor Unit-Air-Source) | N/A
213069399 | Central Heat Pump | ACIQ | DLCURAH36ABK |  |  | EA*4X43L21A* | *80ES(N,L)0902120A* | 36800 |  |  | 16 | 8.5 | 38500 |  |  | 34800 | 90% | 2.1 | Both | 767.5 | 3.07 | HRCU-A-CB (Split System: Heat Pump with Remote Outdoor Unit-Air-Source) | N/A
211229408 | Central Heat Pump | BRYANT HEATING AND COOLING SYSTEMS | 38MURAQ36AB3* |  |  | CAP**4824AL* | 82*TA66110V21*** | 36800 |  |  | 16 | 8.5 | 38500 |  |  | 34800 | 90% | 2.1 | Both | 767.5 | 3.07 | HRCU-A-CB (Split System: Heat Pump with Remote Outdoor Unit-Air-Source) | N/A
211228259 | Central Heat Pump | BRYANT HEATING AND COOLING SYSTEMS | 38MURAQ36AB3* |  |  | CAP**4321AL* | 8(0,1)*SA48090E21*** | 36800 |  |  | 16 | 8.5 | 38500 |  |  | 34800 | 90% | 2.1 | Both | 767.5 | 3.07 | HRCU-A-CB (Split System: Heat Pump with Remote Outdoor Unit-Air-Source) | N/A
211225871 | Central Heat Pump | CARRIER | 38MURAQ36AB3* |  |  | CAP**4321AL* | 58S(B,C)*A090E21**16 | 36800 |  |  | 16 | 8.5 | 38500 |  |  | 34800 | 90% | 2.1 | Both | 767.5 | 3.07 | HRCU-A-CB (Split System: Heat Pump with Remote Outdoor Unit-Air-Source) | N/A
213080411 | Central Heat Pump | CARRIER | 38MURAQ36AB3* |  |  | CAP**4321AL* | 59SC6A100M21**22 | 36800 |  |  | 16 | 8.5 | 38500 |  |  | 34800 | 90% | 2.1 | Both | 767.5 | 3.07 | HRCU-A-CB (Split System: Heat Pump with Remote Outdoor Unit-Air-Source) | N/A
211226848 | Central Heat Pump | GRANDAIRE | WDLCURAH36ABK |  |  | WLA*374CA* | WFEL090C060B* | 36800 |  |  | 16 | 8.5 | 38500 |  |  | 34800 | 90% | 2.1 | Both | 767.5 | 3.07 | HRCU-A-CB (Split System: Heat Pump with Remote Outdoor Unit-Air-Source) | N/A
211228929 | Central Heat Pump | HEIL | DLCURAH36ABK |  |  | EA*4X48L21A* | *80VTL1102122A* | 36800 |  |  | 16 | 8.5 | 38500 |  |  | 34800 | 90% | 2.1 | Both | 767.5 | 3.07 | HRCU-A-CB (Split System: Heat Pump with Remote Outdoor Unit-Air-Source) | N/A
211228924 | Central Heat Pump | PAYNE HEATING AND COOLING | 38MURAQ36AB3* |  |  | CAP**4821AL* | PG80VTLA66110C** | 36800 |  |  | 16 | 8.5 | 38500 |  |  | 34800 | 90% | 2.1 | Both | 767.5 | 3.07 | HRCU-A-CB (Split System: Heat Pump with Remote Outdoor Unit-Air-Source) | N/A
213076674 | Central Heat Pump | PAYNE HEATING AND COOLING | 38MURAQ36AB3* |  |  | CAP**4321AL* | PG80VTLB60090C** | 36800 |  |  | 16 | 8.5 | 38500 |  |  | 35000 | 91% | 2.08 | Both | 767.5 | 3.07 | HRCU-A-CB (Split System: Heat Pump with Remote Outdoor Unit-Air-Source) | N/A
211226822 | Central Heat Pump | SMART COMFORT | DLCURAH36ABK |  |  | EA*4X37L21A* | *80ES(N,L)0901714A* | 36800 |  |  | 16 | 8.5 | 38500 |  |  | 34800 | 90% | 2.1 | Both | 767.5 | 3.07 | HRCU-A-CB (Split System: Heat Pump with Remote Outdoor Unit-Air-Source) | N/A
211228279 | Central Heat Pump | SMART COMFORT | DLCURAH36ABK |  |  | EA*4X43L21A* | *80ES(N,L)0902120A* | 36800 |  |  | 16 | 8.5 | 38500 |  |  | 34800 | 90% | 2.1 | Both | 767.5 | 3.07 | HRCU-A-CB (Split System: Heat Pump with Remote Outdoor Unit-Air-Source) | N/A
211228285 | Central Heat Pump | AIRQUEST | DLCURAH36ABK |  |  | EA*4X43L21A* | *80ES(N,L)1102120A* | 37000 |  |  | 16 | 8.5 | 38500 |  |  | 34800 | 90% | 2.12 | Both | 770 | 3.08 | HRCU-A-CB (Split System: Heat Pump with Remote Outdoor Unit-Air-Source) | N/A
211229332 | Central Heat Pump | AIRQUEST | DLCURAH36ABK |  |  | EA*4X48L24A* | *80ES(N,L)1552420A* | 37000 |  |  | 16 | 8.5 | 38500 |  |  | 34800 | 90% | 2.12 | Both | 770 | 3.08 | HRCU-A-CB (Split System: Heat Pump with Remote Outdoor Unit-Air-Source) | N/A
211226912 | Central Heat Pump | ARCOAIRE | DLCURAH36ABK |  |  | EA*4X37L21A* | *80ESU0601716A | 37000 |  |  | 16 | 8.5 | 38500 |  |  | 34800 | 90% | 2.12 | Both | 770 | 3.08 | HRCU-A-CB (Split System: Heat Pump with Remote Outdoor Unit-Air-Source) | N/A
211229333 | Central Heat Pump | ARCOAIRE | DLCURAH36ABK |  |  | EA*4X48L24A* | *80ES(N,L)1552420A* | 37000 |  |  | 16 | 8.5 | 38500 |  |  | 34800 | 90% | 2.12 | Both | 770 | 3.08 | HRCU-A-CB (Split System: Heat Pump with Remote Outdoor Unit-Air-Source) | N/A
211228253 | Central Heat Pump | HEIL | DLCURAH36ABK |  |  | EA*4X43L21A* | *80ES(N,L)0901714A* | 37000 |  |  | 16 | 8.5 | 38500 |  |  | 34800 | 90% | 2.1 | Both | 770 | 3.08 | HRCU-A-CB (Split System: Heat Pump with Remote Outdoor Unit-Air-Source) | N/A
213078538 | Central Heat Pump | KEEPRITE | DLCURAH36ABK |  |  | EA*4X43L21A* | *80MS(N,L)0902120A* | 37000 |  |  | 16 | 8.5 | 38500 |  |  | 35000 | 91% | 2.08 | Both | 770 | 3.08 | HRCU-A-CB (Split System: Heat Pump with Remote Outdoor Unit-Air-Source) | N/A
211226916 | Central Heat Pump | KEEPRITE | DLCURAH36ABK |  |  | EA*4X37L21A* | *80ESU0601716A | 37000 |  |  | 16 | 8.5 | 38500 |  |  | 34800 | 90% | 2.12 | Both | 770 | 3.08 | HRCU-A-CB (Split System: Heat Pump with Remote Outdoor Unit-Air-Source) | N/A
211228462 | Central Heat Pump | HEIL | DLCURAH36ABK |  |  | EA*4X43L21A* | *92ESN1002120A* | 37200 |  |  | 16 | 8.5 | 38500 |  |  | 34800 | 90% | 2.12 | Both | 775 | 3.1 | HRCU-A-CB (Split System: Heat Pump with Remote Outdoor Unit-Air-Source) | N/A
211228349 | Central Heat Pump | KEEPRITE | DLCURAH36ABK |  |  | EA*4X43L21A* | *80ESU0601716A | 37200 |  |  | 16 | 8.5 | 38500 |  |  | 34800 | 90% | 2.12 | Both | 775 | 3.1 | HRCU-A-CB (Split System: Heat Pump with Remote Outdoor Unit-Air-Source) | N/A
211227016 | Central Heat Pump | ARCOAIRE | DLCURAH36ABK |  |  | EA*4X37L21A* | *92ESN0802120A* | 37400 |  |  | 16 | 8.5 | 38500 |  |  | 34800 | 90% | 2.14 | Both | 780 | 3.12 | HRCU-A-CB (Split System: Heat Pump with Remote Outdoor Unit-Air-Source) | N/A
211228453 | Central Heat Pump | SMART COMFORT | DLCURAH36ABK |  |  | EA*4X43L21A* | *92ESN0802120A* | 37400 |  |  | 16 | 8.5 | 38500 |  |  | 34800 | 90% | 2.14 | Both | 780 | 3.12 | HRCU-A-CB (Split System: Heat Pump with Remote Outdoor Unit-Air-Source) | N/A
212404685 | Central Heat Pump | NAPOLEON | NS18HV48A60 |  |  | H,DE50960 | WPV090T5BA | 54000 |  |  | 16 | 8.5 | 58000 |  |  | 41000 | 71% | 1.8 | Both | 1125 | 4.5 | HRCU-A-CB (Split System: Heat Pump with Remote Outdoor Unit-Air-Source) | N/A
212974642 | Central Heat Pump | AIRQUEST | DLCURAH18ABK |  |  | EA*4X24L17A* | *96VTN0401410B* | 17200 |  |  | 16.5 | 8.5 | 18200 |  |  | 19400 | 107% | 2.34 | Both | 357.5 | 1.43 | HRCU-A-CB (Split System: Heat Pump with Remote Outdoor Unit-Air-Source) | N/A
213069669 | Central Heat Pump | ACIQ | DLCURAH24ABK |  |  | EA*4X24L17A* | *92ESN0601412A* | 23200 |  |  | 16.5 | 8.5 | 26400 |  |  | 25800 | 98% | 2.18 | Both | 482.5 | 1.93 | HRCU-A-CB (Split System: Heat Pump with Remote Outdoor Unit-Air-Source) | N/A
212979206 | Central Heat Pump | AIRQUEST | DLCURAH24ABK |  |  | EN(A,D)4X24L17** | *80MS(N,L)0701716A* | 23200 |  |  | 16.5 | 8.5 | 26800 |  |  | 25400 | 95% | 2.14 | Both | 482.5 | 1.93 | HRCU-A-CB (Split System: Heat Pump with Remote Outdoor Unit-Air-Source) | N/A
213076373 | Central Heat Pump | AIRQUEST | DLCURAH24ABK |  |  | EA*4X24L17A* | *96VTN0601716B* | 23200 |  |  | 16.5 | 8.5 | 26800 |  |  | 26600 | 99% | 2.26 | Both | 482.5 | 1.93 | HRCU-A-CB (Split System: Heat Pump with Remote Outdoor Unit-Air-Source) | N/A
212975643 | Central Heat Pump | ARCOAIRE | DLCURAH24ABK |  |  | EA*4X24L17A* | *96VTN0601412B* | 23200 |  |  | 16.5 | 8.5 | 26800 |  |  | 26800 | 100% | 2.28 | Both | 482.5 | 1.93 | HRCU-A-CB (Split System: Heat Pump with Remote Outdoor Unit-Air-Source) | N/A
212979207 | Central Heat Pump | ARCOAIRE | DLCURAH24ABK |  |  | EN(A,D)4X24L17** | *80MS(N,L)0701716A* | 23200 |  |  | 16.5 | 8.5 | 26800 |  |  | 25400 | 95% | 2.14 | Both | 482.5 | 1.93 | HRCU-A-CB (Split System: Heat Pump with Remote Outdoor Unit-Air-Source) | N/A
212977647 | Central Heat Pump | BRYANT HEATING AND COOLING SYSTEMS | 38MURAQ24AB3* |  |  | CNPV*2414AL* | 8(0,1)*SB36045M14*** | 23200 |  |  | 16.5 | 8.5 | 26800 |  |  | 25000 | 93% | 2.08 | Both | 482.5 | 1.93 | HRCU-A-CB (Split System: Heat Pump with Remote Outdoor Unit-Air-Source) | N/A
213076397 | Central Heat Pump | BRYANT HEATING AND COOLING SYSTEMS | 38MURAQ24AB3* |  |  | CNPV*2417AL* | 926TC48060V17*** | 23200 |  |  | 16.5 | 8.5 | 26800 |  |  | 25400 | 95% | 2.12 | Both | 482.5 | 1.93 | HRCU-A-CB (Split System: Heat Pump with Remote Outdoor Unit-Air-Source) | N/A
212989214 | Central Heat Pump | BRYANT HEATING AND COOLING SYSTEMS | 38MURAQ24AB3* |  |  | CNPV*2417AL* | 935SB48060M17*** | 23200 |  |  | 16.5 | 8.5 | 26800 |  |  | 25400 | 95% | 2.14 | Both | 482.5 | 1.93 | HRCU-A-CB (Split System: Heat Pump with Remote Outdoor Unit-Air-Source) | N/A
212977646 | Central Heat Pump | CARRIER | 38MURAQ24AB3* |  |  | CNPV*2414AL* | 58S(B,C)*B045M14**12 | 23200 |  |  | 16.5 | 8.5 | 26800 |  |  | 25000 | 93% | 2.08 | Both | 482.5 | 1.93 | HRCU-A-CB (Split System: Heat Pump with Remote Outdoor Unit-Air-Source) | N/A
211239666 | Central Heat Pump | CARRIER | 38MURAQ24AB3* |  |  | CAP**2417AL* | 59SP6A060V14**12 | 23200 |  |  | 16.5 | 8.5 | 26400 |  |  | 25600 | 97% | 2.14 | Both | 482.5 | 1.93 | HRCU-A-CB (Split System: Heat Pump with Remote Outdoor Unit-Air-Source) | N/A
211239686 | Central Heat Pump | CARRIER | 38MURAQ24AB3* |  |  | CAP**2417AL* | 59TP6B060V14**12 | 23200 |  |  | 16.5 | 8.5 | 26400 |  |  | 25600 | 97% | 2.14 | Both | 482.5 | 1.93 | HRCU-A-CB (Split System: Heat Pump with Remote Outdoor Unit-Air-Source) | N/A
212975644 | Central Heat Pump | COMFORTMAKER | DLCURAH24ABK |  |  | EA*4X24L17A* | *96VTN0601412B* | 23200 |  |  | 16.5 | 8.5 | 26800 |  |  | 26800 | 100% | 2.28 | Both | 482.5 | 1.93 | HRCU-A-CB (Split System: Heat Pump with Remote Outdoor Unit-Air-Source) | N/A
213076375 | Central Heat Pump | COMFORTMAKER | DLCURAH24ABK |  |  | EA*4X24L17A* | *96VTN0601716B* | 23200 |  |  | 16.5 | 8.5 | 26800 |  |  | 26600 | 99% | 2.26 | Both | 482.5 | 1.93 | HRCU-A-CB (Split System: Heat Pump with Remote Outdoor Unit-Air-Source) | N/A
211240413 | Central Heat Pump | COMFORTMAKER | DLCURAH24ABK |  |  | EA*4X24L17A* | *96VSN0601412A* | 23200 |  |  | 16.5 | 8.5 | 26400 |  |  | 25600 | 97% | 2.14 | Both | 482.5 | 1.93 | HRCU-A-CB (Split System: Heat Pump with Remote Outdoor Unit-Air-Source) | N/A
211241797 | Central Heat Pump | DAY & NIGHT | DLCURAH24ABK |  |  | EA*4X30L17A* | OLV098A12* | 23200 |  |  | 16.5 | 8.5 | 25800 |  |  | 24400 | 95% | 2.02 | Both | 482.5 | 1.93 | HRCU-A-CB (Split System: Heat Pump with Remote Outdoor Unit-Air-Source) | N/A
212975711 | Central Heat Pump | DAY & NIGHT | DLCURAH24ABK |  |  | EN(A,D)4X24L14** | *96VTN0601412B* | 23200 |  |  | 16.5 | 8.5 | 26800 |  |  | 25400 | 95% | 2.12 | Both | 482.5 | 1.93 | HRCU-A-CB (Split System: Heat Pump with Remote Outdoor Unit-Air-Source) | N/A
212973597 | Central Heat Pump | DAY & NIGHT | DLCURAH24ABK |  |  | EN(A,D)4X24L14** | *96VSN0601412B* | 23200 |  |  | 16.5 | 8.5 | 26800 |  |  | 25400 | 95% | 2.12 | Both | 482.5 | 1.93 | HRCU-A-CB (Split System: Heat Pump with Remote Outdoor Unit-Air-Source) | N/A
212989219 | Central Heat Pump | DAY & NIGHT | DLCURAH24ABK |  |  | EN(A,D)4X24L17** | *95MSU0601716A* | 23200 |  |  | 16.5 | 8.5 | 26800 |  |  | 25400 | 95% | 2.14 | Both | 482.5 | 1.93 | HRCU-A-CB (Split System: Heat Pump with Remote Outdoor Unit-Air-Source) | N/A
213076376 | Central Heat Pump | DAY & NIGHT | DLCURAH24ABK |  |  | EA*4X24L17A* | *96VTN0601716B* | 23200 |  |  | 16.5 | 8.5 | 26800 |  |  | 26600 | 99% | 2.26 | Both | 482.5 | 1.93 | HRCU-A-CB (Split System: Heat Pump with Remote Outdoor Unit-Air-Source) | N/A
212985759 | Central Heat Pump | DAY & NIGHT | DLCURAH24ABK |  |  | EA*4X24L14A* | *96MSN0261410A* | 23200 |  |  | 16.5 | 8.5 | 27000 |  |  | 26400 | 98% | 2.2 | Both | 482.5 | 1.93 | HRCU-A-CB (Split System: Heat Pump with Remote Outdoor Unit-Air-Source) | N/A
212977669 | Central Heat Pump | GRANDAIRE | WDLCURAH24ABK |  |  | WLNC244BA* | WFE*045A036C* | 23200 |  |  | 16.5 | 8.5 | 26800 |  |  | 24000 | 90% | 2 | Both | 482.5 | 1.93 | HRCU-A-CB (Split System: Heat Pump with Remote Outdoor Unit-Air-Source) | N/A
212979214 | Central Heat Pump | GRANDAIRE | WDLCURAH24ABK |  |  | WLNC244BA* | WFE*070B048C* | 23200 |  |  | 16.5 | 8.5 | 26800 |  |  | 24400 | 91% | 2.02 | Both | 482.5 | 1.93 | HRCU-A-CB (Split System: Heat Pump with Remote Outdoor Unit-Air-Source) | N/A
212989224 | Central Heat Pump | GRANDAIRE | WDLCURAH24ABK |  |  | WLNC244BA* | WFSU060B048B* | 23200 |  |  | 16.5 | 8.5 | 26800 |  |  | 24400 | 91% | 2.02 | Both | 482.5 | 1.93 | HRCU-A-CB (Split System: Heat Pump with Remote Outdoor Unit-Air-Source) | N/A
212975646 | Central Heat Pump | HEIL | DLCURAH24ABK |  |  | EA*4X24L17A* | *96VTN0601412B* | 23200 |  |  | 16.5 | 8.5 | 26800 |  |  | 26800 | 100% | 2.28 | Both | 482.5 | 1.93 | HRCU-A-CB (Split System: Heat Pump with Remote Outdoor Unit-Air-Source) | N/A
211241798 | Central Heat Pump | HEIL | DLCURAH24ABK |  |  | EA*4X30L17A* | OLV098A12* | 23200 |  |  | 16.5 | 8.5 | 25800 |  |  | 24400 | 95% | 2.02 | Both | 482.5 | 1.93 | HRCU-A-CB (Split System: Heat Pump with Remote Outdoor Unit-Air-Source) | N/A
212973598 | Central Heat Pump | HEIL | DLCURAH24ABK |  |  | EN(A,D)4X24L14** | *96VSN0601412B* | 23200 |  |  | 16.5 | 8.5 | 26800 |  |  | 25400 | 95% | 2.12 | Both | 482.5 | 1.93 | HRCU-A-CB (Split System: Heat Pump with Remote Outdoor Unit-Air-Source) | N/A
212973529 | Central Heat Pump | KEEPRITE | DLCURAH24ABK |  |  | EA*4X24L14A* | *96VSN0601412B* | 23200 |  |  | 16.5 | 8.5 | 26800 |  |  | 27000 | 101% | 2.3 | Both | 482.5 | 1.93 | HRCU-A-CB (Split System: Heat Pump with Remote Outdoor Unit-Air-Source) | N/A
212973609 | Central Heat Pump | KEEPRITE | DLCURAH24ABK |  |  | EN(A,D)4X24L17** | *96VSN0601412B* | 23200 |  |  | 16.5 | 8.5 | 26800 |  |  | 25400 | 95% | 2.12 | Both | 482.5 | 1.93 | HRCU-A-CB (Split System: Heat Pump with Remote Outdoor Unit-Air-Source) | N/A
212986859 | Central Heat Pump | PAYNE HEATING AND COOLING | 38MURAQ24AB3* |  |  | CAP**2414AL* | PG96MSAA36060A** | 23200 |  |  | 16.5 | 8.5 | 27000 |  |  | 26400 | 98% | 2.22 | Both | 482.5 | 1.93 | HRCU-A-CB (Split System: Heat Pump with Remote Outdoor Unit-Air-Source) | N/A
212975714 | Central Heat Pump | SMART COMFORT | DLCURAH24ABK |  |  | EN(A,D)4X24L14** | *96VTN0601412B* | 23200 |  |  | 16.5 | 8.5 | 26800 |  |  | 25400 | 95% | 2.12 | Both | 482.5 | 1.93 | HRCU-A-CB (Split System: Heat Pump with Remote Outdoor Unit-Air-Source) | N/A
211240417 | Central Heat Pump | SMART COMFORT | DLCURAH24ABK |  |  | EA*4X24L17A* | *96VSN0601412A* | 23200 |  |  | 16.5 | 8.5 | 26400 |  |  | 25600 | 97% | 2.14 | Both | 482.5 | 1.93 | HRCU-A-CB (Split System: Heat Pump with Remote Outdoor Unit-Air-Source) | N/A
213076379 | Central Heat Pump | SMART COMFORT | DLCURAH24ABK |  |  | EA*4X24L17A* | *96VTN0601716B* | 23200 |  |  | 16.5 | 8.5 | 26800 |  |  | 26600 | 99% | 2.26 | Both | 482.5 | 1.93 | HRCU-A-CB (Split System: Heat Pump with Remote Outdoor Unit-Air-Source) | N/A
212973540 | Central Heat Pump | SMART COMFORT | DLCURAH24ABK |  |  | EA*4X24L17A* | *96VSN0601412B* | 23200 |  |  | 16.5 | 8.5 | 26800 |  |  | 26800 | 100% | 2.28 | Both | 482.5 | 1.93 | HRCU-A-CB (Split System: Heat Pump with Remote Outdoor Unit-Air-Source) | N/A
212973531 | Central Heat Pump | TEMPSTAR | DLCURAH24ABK |  |  | EA*4X24L14A* | *96VSN0601412B* | 23200 |  |  | 16.5 | 8.5 | 26800 |  |  | 26800 | 100% | 2.28 | Both | 482.5 | 1.93 | HRCU-A-CB (Split System: Heat Pump with Remote Outdoor Unit-Air-Source) | N/A
211240604 | Central Heat Pump | TEMPSTAR | DLCURAH24ABK |  |  | EA*4X24L17A* | *96VTN0601412A* | 23200 |  |  | 16.5 | 8.5 | 26400 |  |  | 25600 | 97% | 2.14 | Both | 482.5 | 1.93 | HRCU-A-CB (Split System: Heat Pump with Remote Outdoor Unit-Air-Source) | N/A
212975649 | Central Heat Pump | TEMPSTAR | DLCURAH24ABK |  |  | EA*4X24L17A* | *96VTN0601412B* | 23200 |  |  | 16.5 | 8.5 | 26800 |  |  | 21800 | 81% | 1.82 | Both | 482.5 | 1.93 | HRCU-A-CB (Split System: Heat Pump with Remote Outdoor Unit-Air-Source) | N/A
213069945 | Central Heat Pump | ACIQ | DLCURAH24ABK |  |  | EA*4X36L17A* | *96VSN0601714A* | 23400 |  |  | 16.5 | 8.5 | 25600 |  |  | 23600 | 92% | 1.96 | Both | 487.5 | 1.95 | HRCU-A-CB (Split System: Heat Pump with Remote Outdoor Unit-Air-Source) | N/A
211241421 | Central Heat Pump | AIRQUEST | DLCURAH24ABK |  |  | EA*4X30L17A* | *96VSN0601412A* | 23400 |  |  | 16.5 | 8.5 | 26000 |  |  | 24000 | 92% | 1.98 | Both | 487.5 | 1.95 | HRCU-A-CB (Split System: Heat Pump with Remote Outdoor Unit-Air-Source) | N/A
211241607 | Central Heat Pump | AIRQUEST | DLCURAH24ABK |  |  | EA*4X30L17A* | *96VTN0601412A* | 23400 |  |  | 16.5 | 8.5 | 26000 |  |  | 24000 | 92% | 1.98 | Both | 487.5 | 1.95 | HRCU-A-CB (Split System: Heat Pump with Remote Outdoor Unit-Air-Source) | N/A
212976087 | Central Heat Pump | AIRQUEST | DLCURAH24ABK |  |  | EN(A,D)4X24L17** | *96VTN0801716B* | 23400 |  |  | 16.5 | 8.5 | 27000 |  |  | 24800 | 92% | 2.04 | Both | 487.5 | 1.95 | HRCU-A-CB (Split System: Heat Pump with Remote Outdoor Unit-Air-Source) | N/A
212988640 | Central Heat Pump | AIRQUEST | DLCURAH24ABK |  |  | EA*4X24L17A* | *95MSU0401712A* | 23400 |  |  | 16.5 | 8.5 | 27000 |  |  | 26200 | 97% | 2.2 | Both | 487.5 | 1.95 | HRCU-A-CB (Split System: Heat Pump with Remote Outdoor Unit-Air-Source) | N/A
212975664 | Central Heat Pump | AIRQUEST | DLCURAH24ABK |  |  | EA*4X30L14A* | *96VTN0601412B* | 23400 |  |  | 16.5 | 8.5 | 26200 |  |  | 25000 | 95% | 2.08 | Both | 487.5 | 1.95 | HRCU-A-CB (Split System: Heat Pump with Remote Outdoor Unit-Air-Source) | N/A
211241608 | Central Heat Pump | ARCOAIRE | DLCURAH24ABK |  |  | EA*4X30L17A* | *96VTN0601412A* | 23400 |  |  | 16.5 | 8.5 | 26000 |  |  | 24000 | 92% | 1.98 | Both | 487.5 | 1.95 | HRCU-A-CB (Split System: Heat Pump with Remote Outdoor Unit-Air-Source) | N/A
211241257 | Central Heat Pump | ARCOAIRE | DLCURAH24ABK |  |  | EA*4X30L14A* | *96VSN0601412A* | 23400 |  |  | 16.5 | 8.5 | 25800 |  |  | 24200 | 94% | 2 | Both | 487.5 | 1.95 | HRCU-A-CB (Split System: Heat Pump with Remote Outdoor Unit-Air-Source) | N/A
212985807 | Central Heat Pump | ARCOAIRE | DLCURAH24ABK |  |  | EA*4X36L17A* | *96MSN0261410A* | 23400 |  |  | 16.5 | 8.5 | 26200 |  |  | 24400 | 93% | 2.02 | Both | 487.5 | 1.95 | HRCU-A-CB (Split System: Heat Pump with Remote Outdoor Unit-Air-Source) | N/A
212987448 | Central Heat Pump | BRYANT HEATING AND COOLING SYSTEMS | 38MURAQ24AB3* |  |  | CNPV*2417AL* | 916SA48080M17*** | 23400 |  |  | 16.5 | 8.5 | 27000 |  |  | 25000 | 93% | 2.06 | Both | 487.5 | 1.95 | HRCU-A-CB (Split System: Heat Pump with Remote Outdoor Unit-Air-Source) | N/A
212982361 | Central Heat Pump | BRYANT HEATING AND COOLING SYSTEMS | 38MURAQ24AB3* |  |  | CNPV*3621AL* | 83*SB36040M17*** | 23400 |  |  | 16.5 | 8.5 | 25800 |  |  | 23800 | 92% | 1.98 | Both | 487.5 | 1.95 | HRCU-A-CB (Split System: Heat Pump with Remote Outdoor Unit-Air-Source) | N/A
212975299 | Central Heat Pump | BRYANT HEATING AND COOLING SYSTEMS | 38MURAQ24AB3* |  |  | CAP**3621AL* | 926TC36040V17*** | 23400 |  |  | 16.5 | 8.5 | 26200 |  |  | 24200 | 92% | 2 | Both | 487.5 | 1.95 | HRCU-A-CB (Split System: Heat Pump with Remote Outdoor Unit-Air-Source) | N/A
211239899 | Central Heat Pump | CARRIER | 38MURAQ24AB3* |  |  | CAP**3621AL* | OVLAAB036098 | 23400 |  |  | 16.5 | 8.5 | 25600 |  |  | 23800 | 93% | 1.98 | Both | 487.5 | 1.95 | HRCU-A-CB (Split System: Heat Pump with Remote Outdoor Unit-Air-Source) | N/A
211239760 | Central Heat Pump | CARRIER | 38MURAQ24AB3* |  |  | CAP**3014AL* | 59SC2D060E14**12 | 23400 |  |  | 16.5 | 8.5 | 25800 |  |  | 24400 | 95% | 2.02 | Both | 487.5 | 1.95 | HRCU-A-CB (Split System: Heat Pump with Remote Outdoor Unit-Air-Source) | N/A
212986867 | Central Heat Pump | CARRIER | 38MURAQ24AB3* |  |  | CAP**2417AL* | 59SC6A060M14**12 | 23400 |  |  | 16.5 | 8.5 | 27000 |  |  | 26400 | 98% | 2.22 | Both | 487.5 | 1.95 | HRCU-A-CB (Split System: Heat Pump with Remote Outdoor Unit-Air-Source) | N/A
212986887 | Central Heat Pump | CARRIER | 38MURAQ24AB3* |  |  | CAP**3014AL* | 59SC6A060M14**12 | 23400 |  |  | 16.5 | 8.5 | 26400 |  |  | 24600 | 93% | 2.04 | Both | 487.5 | 1.95 | HRCU-A-CB (Split System: Heat Pump with Remote Outdoor Unit-Air-Source) | N/A
211239751 | Central Heat Pump | CARRIER | 38MURAQ24AB3* |  |  | CAP**3014AL* | 59SP6A060V14**12 | 23400 |  |  | 16.5 | 8.5 | 25800 |  |  | 24200 | 94% | 2 | Both | 487.5 | 1.95 | HRCU-A-CB (Split System: Heat Pump with Remote Outdoor Unit-Air-Source) | N/A
211239668 | Central Heat Pump | CARRIER | 38MURAQ24AB3* |  |  | CAP**2417AL* | 59SU5A040E17**12 | 23400 |  |  | 16.5 | 8.5 | 26400 |  |  | 25200 | 95% | 2.1 | Both | 487.5 | 1.95 | HRCU-A-CB (Split System: Heat Pump with Remote Outdoor Unit-Air-Source) | N/A
211239809 | Central Heat Pump | CARRIER | 38MURAQ24AB3* |  |  | CAP**3617AL* | 59SP6A060V17**14 | 23400 |  |  | 16.5 | 8.5 | 25600 |  |  | 23600 | 92% | 1.96 | Both | 487.5 | 1.95 | HRCU-A-CB (Split System: Heat Pump with Remote Outdoor Unit-Air-Source) | N/A
212981808 | Central Heat Pump | CARRIER | 38MURAQ24AB3* |  |  | CNPV*3621AL* | 58SU*B040M17**12 | 23400 |  |  | 16.5 | 8.5 | 25800 |  |  | 23800 | 92% | 1.98 | Both | 487.5 | 1.95 | HRCU-A-CB (Split System: Heat Pump with Remote Outdoor Unit-Air-Source) | N/A
212975303 | Central Heat Pump | COMFORTMAKER | DLCURAH24ABK |  |  | EA*4X36L21A* | *96VTN0401712B* | 23400 |  |  | 16.5 | 8.5 | 26200 |  |  | 24200 | 92% | 2 | Both | 487.5 | 1.95 | HRCU-A-CB (Split System: Heat Pump with Remote Outdoor Unit-Air-Source) | N/A
211241312 | Central Heat Pump | COMFORTMAKER | DLCURAH24ABK |  |  | EA*4X30L14A* | *96VTN0601412A* | 23400 |  |  | 16.5 | 8.5 | 25800 |  |  | 24200 | 94% | 2 | Both | 487.5 | 1.95 | HRCU-A-CB (Split System: Heat Pump with Remote Outdoor Unit-Air-Source) | N/A
212975292 | Central Heat Pump | COMFORTMAKER | DLCURAH24ABK |  |  | EA*4X36L17A* | *96VTN0401712B* | 23400 |  |  | 16.5 | 8.5 | 26200 |  |  | 24400 | 93% | 2.02 | Both | 487.5 | 1.95 | HRCU-A-CB (Split System: Heat Pump with Remote Outdoor Unit-Air-Source) | N/A
211241423 | Central Heat Pump | COMFORTMAKER | DLCURAH24ABK |  |  | EA*4X30L17A* | *96VSN0601412A* | 23400 |  |  | 16.5 | 8.5 | 26000 |  |  | 24000 | 92% | 1.98 | Both | 487.5 | 1.95 | HRCU-A-CB (Split System: Heat Pump with Remote Outdoor Unit-Air-Source) | N/A
212982246 | Central Heat Pump | DAY & NIGHT | DLCURAH24ABK |  |  | EA*4X24L17A* | *80MSU0401712A* | 23400 |  |  | 16.5 | 8.5 | 26400 |  |  | 25400 | 96% | 2.14 | Both | 487.5 | 1.95 | HRCU-A-CB (Split System: Heat Pump with Remote Outdoor Unit-Air-Source) | N/A
212975667 | Central Heat Pump | DAY & NIGHT | DLCURAH24ABK |  |  | EA*4X30L14A* | *96VTN0601412B* | 23400 |  |  | 16.5 | 8.5 | 26200 |  |  | 25000 | 95% | 2.08 | Both | 487.5 | 1.95 | HRCU-A-CB (Split System: Heat Pump with Remote Outdoor Unit-Air-Source) | N/A
212987369 | Central Heat Pump | DAY & NIGHT | DLCURAH24ABK |  |  | EA*4X24L17A* | *96MSN0801716A* | 23400 |  |  | 16.5 | 8.5 | 27000 |  |  | 26000 | 96% | 2.16 | Both | 487.5 | 1.95 | HRCU-A-CB (Split System: Heat Pump with Remote Outdoor Unit-Air-Source) | N/A
212973557 | Central Heat Pump | DAY & NIGHT | DLCURAH24ABK |  |  | EA*4X30L14A* | *96VSN0601412B* | 23400 |  |  | 16.5 | 8.5 | 26200 |  |  | 25000 | 95% | 2.08 | Both | 487.5 | 1.95 | HRCU-A-CB (Split System: Heat Pump with Remote Outdoor Unit-Air-Source) | N/A
211241833 | Central Heat Pump | DAY & NIGHT | DLCURAH24ABK |  |  | EA*4X36L17A* | *96VSN0601714A* | 23400 |  |  | 16.5 | 8.5 | 25600 |  |  | 23600 | 92% | 1.96 | Both | 487.5 | 1.95 | HRCU-A-CB (Split System: Heat Pump with Remote Outdoor Unit-Air-Source) | N/A
212988648 | Central Heat Pump | GRANDAIRE | WDLCURAH24ABK |  |  | WLA*244BA* | WFSU040B036B* | 23400 |  |  | 16.5 | 8.5 | 27000 |  |  | 21800 | 81% | 1.82 | Both | 487.5 | 1.95 | HRCU-A-CB (Split System: Heat Pump with Remote Outdoor Unit-Air-Source) | N/A
211242234 | Central Heat Pump | HEIL | DLCURAH24ABK |  |  | EA*4X36L17A* | OLV098A12* | 23400 |  |  | 16.5 | 8.5 | 25600 |  |  | 23800 | 93% | 1.98 | Both | 487.5 | 1.95 | HRCU-A-CB (Split System: Heat Pump with Remote Outdoor Unit-Air-Source) | N/A
211242733 | Central Heat Pump | HEIL | DLCURAH24ABK |  |  | EA*4X36L21A* | OLV098A12* | 23400 |  |  | 16.5 | 8.5 | 25600 |  |  | 23800 | 93% | 1.98 | Both | 487.5 | 1.95 | HRCU-A-CB (Split System: Heat Pump with Remote Outdoor Unit-Air-Source) | N/A
211241834 | Central Heat Pump | HEIL | DLCURAH24ABK |  |  | EA*4X36L17A* | *96VSN0601714A* | 23400 |  |  | 16.5 | 8.5 | 25600 |  |  | 23600 | 92% | 1.96 | Both | 487.5 | 1.95 | HRCU-A-CB (Split System: Heat Pump with Remote Outdoor Unit-Air-Source) | N/A
212973898 | Central Heat Pump | HEIL | DLCURAH24ABK |  |  | EN(A,D)4X24L17** | *96VSN0801716B* | 23400 |  |  | 16.5 | 8.5 | 27000 |  |  | 24800 | 92% | 2.04 | Both | 487.5 | 1.95 | HRCU-A-CB (Split System: Heat Pump with Remote Outdoor Unit-Air-Source) | N/A
212983593 | Central Heat Pump | HEIL | DLCURAH24ABK |  |  | EN(A,D)4X24L17** | *92MSN0601412A* | 23400 |  |  | 16.5 | 8.5 | 27000 |  |  | 24600 | 91% | 2.04 | Both | 487.5 | 1.95 | HRCU-A-CB (Split System: Heat Pump with Remote Outdoor Unit-Air-Source) | N/A
211241817 | Central Heat Pump | KEEPRITE | DLCURAH24ABK |  |  | EA*4X36L17A* | *80VSL0451412A* | 23400 |  |  | 16.5 | 8.5 | 25600 |  |  | 23600 | 92% | 1.96 | Both | 487.5 | 1.95 | HRCU-A-CB (Split System: Heat Pump with Remote Outdoor Unit-Air-Source) | N/A
212979895 | Central Heat Pump | PAYNE HEATING AND COOLING | 38MURAQ24AB3* |  |  | CNPV*2417AL* | PG80MS(A,L)A42090B** | 23400 |  |  | 16.5 | 8.5 | 27000 |  |  | 24400 | 90% | 2.02 | Both | 487.5 | 1.95 | HRCU-A-CB (Split System: Heat Pump with Remote Outdoor Unit-Air-Source) | N/A
212975300 | Central Heat Pump | PAYNE HEATING AND COOLING | 38MURAQ24AB3* |  |  | CAP**3621AL* | PG96VTAB36040B** | 23400 |  |  | 16.5 | 8.5 | 26200 |  |  | 24200 | 92% | 2 | Both | 487.5 | 1.95 | HRCU-A-CB (Split System: Heat Pump with Remote Outdoor Unit-Air-Source) | N/A
211241316 | Central Heat Pump | SMART COMFORT | DLCURAH24ABK |  |  | EA*4X30L14A* | *96VTN0601412A* | 23400 |  |  | 16.5 | 8.5 | 25800 |  |  | 24200 | 94% | 2 | Both | 487.5 | 1.95 | HRCU-A-CB (Split System: Heat Pump with Remote Outdoor Unit-Air-Source) | N/A
212982369 | Central Heat Pump | SMART COMFORT | DLCURAH24ABK |  |  | EN(A,D)4X36L21** | *80MSU0401712A* | 23400 |  |  | 16.5 | 8.5 | 25800 |  |  | 23800 | 92% | 1.98 | Both | 487.5 | 1.95 | HRCU-A-CB (Split System: Heat Pump with Remote Outdoor Unit-Air-Source) | N/A
211241349 | Central Heat Pump | SMART COMFORT | DLCURAH24ABK |  |  | EA*4X30L14A* | *92ESN0601412A* | 23400 |  |  | 16.5 | 8.5 | 25800 |  |  | 24400 | 95% | 2.02 | Both | 487.5 | 1.95 | HRCU-A-CB (Split System: Heat Pump with Remote Outdoor Unit-Air-Source) | N/A
212973901 | Central Heat Pump | TEMPSTAR | DLCURAH24ABK |  |  | EN(A,D)4X24L17** | *96VSN0801716B* | 23400 |  |  | 16.5 | 8.5 | 27000 |  |  | 24200 | 90% | 2 | Both | 487.5 | 1.95 | HRCU-A-CB (Split System: Heat Pump with Remote Outdoor Unit-Air-Source) | N/A
212987457 | Central Heat Pump | TEMPSTAR | DLCURAH24ABK |  |  | EN(A,D)4X24L17** | *96MSN0801716A* | 23400 |  |  | 16.5 | 8.5 | 27000 |  |  | 25000 | 93% | 2.06 | Both | 487.5 | 1.95 | HRCU-A-CB (Split System: Heat Pump with Remote Outdoor Unit-Air-Source) | N/A
213069962 | Central Heat Pump | ACIQ | DLCURAH24ABK |  |  | EA*4X36L17A* | *96VSN0601412A* | 23600 |  |  | 16.5 | 8.5 | 25800 |  |  | 23400 | 91% | 1.94 | Both | 492.5 | 1.97 | HRCU-A-CB (Split System: Heat Pump with Remote Outdoor Unit-Air-Source) | N/A
212988760 | Central Heat Pump | AIRQUEST | DLCURAH24ABK |  |  | EN(A,D)4X36L21** | *95MSU0401712A* | 23600 |  |  | 16.5 | 8.5 | 26400 |  |  | 24200 | 92% | 2 | Both | 492.5 | 1.97 | HRCU-A-CB (Split System: Heat Pump with Remote Outdoor Unit-Air-Source) | N/A
212988665 | Central Heat Pump | ARCOAIRE | DLCURAH24ABK |  |  | EA*4X30L17A* | *95MSU0401712A* | 23600 |  |  | 16.5 | 8.5 | 26400 |  |  | 24400 | 92% | 2.02 | Both | 492.5 | 1.97 | HRCU-A-CB (Split System: Heat Pump with Remote Outdoor Unit-Air-Source) | N/A
211242276 | Central Heat Pump | ARCOAIRE | DLCURAH24ABK |  |  | EA*4X36L21A* | *96VSN0601714A* | 23600 |  |  | 16.5 | 8.5 | 25600 |  |  | 23600 | 92% | 1.96 | Both | 492.5 | 1.97 | HRCU-A-CB (Split System: Heat Pump with Remote Outdoor Unit-Air-Source) | N/A
212988674 | Central Heat Pump | BRYANT HEATING AND COOLING SYSTEMS | 38MURAQ24AB3* |  |  | CAP**3617AL* | 935SB36040M17*** | 23600 |  |  | 16.5 | 8.5 | 26200 |  |  | 23800 | 91% | 1.96 | Both | 492.5 | 1.97 | HRCU-A-CB (Split System: Heat Pump with Remote Outdoor Unit-Air-Source) | N/A
212983506 | Central Heat Pump | CARRIER | 38MURAQ24AB3* |  |  | CAP**2414AL* | 59SC2E060M14**12 | 23600 |  |  | 16.5 | 8.5 | 27000 |  |  | 25600 | 95% | 2.14 | Both | 492.5 | 1.97 | HRCU-A-CB (Split System: Heat Pump with Remote Outdoor Unit-Air-Source) | N/A
212988661 | Central Heat Pump | CARRIER | 38MURAQ24AB3* |  |  | CAP**3017AL* | 59SU5B040M17**12 | 23600 |  |  | 16.5 | 8.5 | 26400 |  |  | 24400 | 92% | 2.02 | Both | 492.5 | 1.97 | HRCU-A-CB (Split System: Heat Pump with Remote Outdoor Unit-Air-Source) | N/A
212988757 | Central Heat Pump | CARRIER | 38MURAQ24AB3* |  |  | CNPV*3621AL* | 59SU5B040M17**12 | 23600 |  |  | 16.5 | 8.5 | 26400 |  |  | 24200 | 92% | 2 | Both | 492.5 | 1.97 | HRCU-A-CB (Split System: Heat Pump with Remote Outdoor Unit-Air-Source) | N/A
212988678 | Central Heat Pump | COMFORTMAKER | DLCURAH24ABK |  |  | EA*4X36L17A* | *95MSU0401712A* | 23600 |  |  | 16.5 | 8.5 | 26200 |  |  | 23800 | 91% | 1.96 | Both | 492.5 | 1.97 | HRCU-A-CB (Split System: Heat Pump with Remote Outdoor Unit-Air-Source) | N/A
212975999 | Central Heat Pump | DAY & NIGHT | DLCURAH24ABK |  |  | EA*4X24L17A* | *96VTN0801716B* | 23600 |  |  | 16.5 | 8.5 | 27000 |  |  | 25600 | 95% | 2.14 | Both | 492.5 | 1.97 | HRCU-A-CB (Split System: Heat Pump with Remote Outdoor Unit-Air-Source) | N/A
212973828 | Central Heat Pump | HEIL | DLCURAH24ABK |  |  | EA*4X24L17A* | *96VSN0801716B* | 23600 |  |  | 16.5 | 8.5 | 27000 |  |  | 25600 | 95% | 2.14 | Both | 492.5 | 1.97 | HRCU-A-CB (Split System: Heat Pump with Remote Outdoor Unit-Air-Source) | N/A
211242226 | Central Heat Pump | KEEPRITE | DLCURAH24ABK |  |  | EA*4X36L17A* | OMV098J12* | 23600 |  |  | 16.5 | 8.5 | 25800 |  |  | 23400 | 91% | 1.94 | Both | 492.5 | 1.97 | HRCU-A-CB (Split System: Heat Pump with Remote Outdoor Unit-Air-Source) | N/A
211240483 | Central Heat Pump | KEEPRITE | DLCURAH24ABK |  |  | EA*4X24L17A* | *80VSL0701716A* | 23600 |  |  | 16.5 | 8.5 | 26600 |  |  | 24600 | 92% | 2.04 | Both | 492.5 | 1.97 | HRCU-A-CB (Split System: Heat Pump with Remote Outdoor Unit-Air-Source) | N/A
212983514 | Central Heat Pump | KEEPRITE | DLCURAH24ABK |  |  | EA*4X24L14A* | *92MSN0601412A* | 23600 |  |  | 16.5 | 8.5 | 27000 |  |  | 25600 | 95% | 2.14 | Both | 492.5 | 1.97 | HRCU-A-CB (Split System: Heat Pump with Remote Outdoor Unit-Air-Source) | N/A
211242282 | Central Heat Pump | TEMPSTAR | DLCURAH24ABK |  |  | EA*4X36L21A* | *96VSN0601714A* | 23600 |  |  | 16.5 | 8.5 | 25600 |  |  | 23600 | 92% | 1.96 | Both | 492.5 | 1.97 | HRCU-A-CB (Split System: Heat Pump with Remote Outdoor Unit-Air-Source) | N/A
212986906 | Central Heat Pump | TEMPSTAR | DLCURAH24ABK |  |  | EA*4X30L17A* | *96MSN0601412A* | 23600 |  |  | 16.5 | 8.5 | 26200 |  |  | 23800 | 91% | 1.98 | Both | 492.5 | 1.97 | HRCU-A-CB (Split System: Heat Pump with Remote Outdoor Unit-Air-Source) | N/A
213069647 | Central Heat Pump | ACIQ | DLCURAH24ABK |  |  | EA*4X24L17A* | *96VSN0801716A* | 23800 |  |  | 16.5 | 8.5 | 26800 |  |  | 24000 | 90% | 1.98 | Both | 495 | 1.98 | HRCU-A-CB (Split System: Heat Pump with Remote Outdoor Unit-Air-Source) | N/A
213071046 | Central Heat Pump | ACIQ | DLCURAH24ABK |  |  | EN(A,D)4X24L17** | *95ESU0601716A* | 23800 |  |  | 16.5 | 8.5 | 26800 |  |  | 23400 | 87% | 1.92 | Both | 495 | 1.98 | HRCU-A-CB (Split System: Heat Pump with Remote Outdoor Unit-Air-Source) | N/A
212983597 | Central Heat Pump | BRYANT HEATING AND COOLING SYSTEMS | 38MURAQ24AB3* |  |  | CNPV*3014AL* | 912SE36060M14*** | 23800 |  |  | 16.5 | 8.5 | 26400 |  |  | 24000 | 91% | 2 | Both | 495 | 1.98 | HRCU-A-CB (Split System: Heat Pump with Remote Outdoor Unit-Air-Source) | N/A
211246000 | Central Heat Pump | CARRIER | 38MURAQ24AB3* |  |  | CAP**3017AL* | GG96VTAA42060B | 23800 |  |  | 16.5 | 8.5 | 26200 |  |  | 23400 | 89% | 1.92 | Both | 495 | 1.98 | HRCU-A-CB (Split System: Heat Pump with Remote Outdoor Unit-Air-Source) | N/A
212972956 | Central Heat Pump | COMFORTMAKER | DLCURAH24ABK |  |  | EA*4X37L17A* | *96VSN0401410B* | 23800 |  |  | 16.5 | 8.5 | 25600 |  |  | 22600 | 88% | 1.86 | Both | 495 | 1.98 | HRCU-A-CB (Split System: Heat Pump with Remote Outdoor Unit-Air-Source) | N/A
212983542 | Central Heat Pump | DAY & NIGHT | DLCURAH24ABK |  |  | EA*4X30L14A* | *92MSN0601412A* | 23800 |  |  | 16.5 | 8.5 | 26400 |  |  | 24200 | 92% | 2 | Both | 495 | 1.98 | HRCU-A-CB (Split System: Heat Pump with Remote Outdoor Unit-Air-Source) | N/A
212982270 | Central Heat Pump | DAY & NIGHT | DLCURAH24ABK |  |  | EA*4X30L17A* | *80MSU0401712A* | 23800 |  |  | 16.5 | 8.5 | 25800 |  |  | 24000 | 93% | 2 | Both | 495 | 1.98 | HRCU-A-CB (Split System: Heat Pump with Remote Outdoor Unit-Air-Source) | N/A
212982275 | Central Heat Pump | GRANDAIRE | WDLCURAH24ABK |  |  | WLA*304BA* | WFEU040B036B* | 23800 |  |  | 16.5 | 8.5 | 25800 |  |  | 24000 | 93% | 2 | Both | 495 | 1.98 | HRCU-A-CB (Split System: Heat Pump with Remote Outdoor Unit-Air-Source) | N/A
211240548 | Central Heat Pump | HEIL | DLCURAH24ABK |  |  | EA*4X24L17A* | *80VTL0701716A* | 23800 |  |  | 16.5 | 8.5 | 26800 |  |  | 24000 | 90% | 2 | Both | 495 | 1.98 | HRCU-A-CB (Split System: Heat Pump with Remote Outdoor Unit-Air-Source) | N/A
211241632 | Central Heat Pump | HEIL | DLCURAH24ABK |  |  | EA*4X30L17A* | *96VTN0601714A* | 23800 |  |  | 16.5 | 8.5 | 26200 |  |  | 23400 | 89% | 1.92 | Both | 495 | 1.98 | HRCU-A-CB (Split System: Heat Pump with Remote Outdoor Unit-Air-Source) | N/A
212983544 | Central Heat Pump | KEEPRITE | DLCURAH24ABK |  |  | EA*4X30L14A* | *92MSN0601412A* | 23800 |  |  | 16.5 | 8.5 | 26400 |  |  | 24200 | 92% | 2 | Both | 495 | 1.98 | HRCU-A-CB (Split System: Heat Pump with Remote Outdoor Unit-Air-Source) | N/A
211241881 | Central Heat Pump | KEEPRITE | DLCURAH24ABK |  |  | EA*4X36L17A* | *95ESU0401712A* | 23800 |  |  | 16.5 | 8.5 | 25800 |  |  | 23200 | 90% | 1.92 | Both | 495 | 1.98 | HRCU-A-CB (Split System: Heat Pump with Remote Outdoor Unit-Air-Source) | N/A
211241650 | Central Heat Pump | AIRQUEST | DLCURAH24ABK |  |  | EA*4X30L17A* | *80ES(N,L)0451712A* | 24000 |  |  | 16.5 | 8.5 | 26200 |  |  | 23200 | 89% | 1.9 | Both | 500 | 2 | HRCU-A-CB (Split System: Heat Pump with Remote Outdoor Unit-Air-Source) | N/A
211240753 | Central Heat Pump | AIRQUEST | DLCURAH24ABK |  |  | EA*4X24L17A* | *80ES(N,L)0701412A* | 24000 |  |  | 16.5 | 8.5 | 26800 |  |  | 23800 | 89% | 1.96 | Both | 500 | 2 | HRCU-A-CB (Split System: Heat Pump with Remote Outdoor Unit-Air-Source) | N/A
211240688 | Central Heat Pump | ARCOAIRE | DLCURAH24ABK |  |  | EA*4X24L17A* | *92ESN0601714A* | 24000 |  |  | 16.5 | 8.5 | 26800 |  |  | 23800 | 89% | 1.96 | Both | 500 | 2 | HRCU-A-CB (Split System: Heat Pump with Remote Outdoor Unit-Air-Source) | N/A
212988701 | Central Heat Pump | ARCOAIRE | DLCURAH24ABK |  |  | EA*4X37L17A* | *95MSU0401712A* | 24000 |  |  | 16.5 | 8.5 | 25200 |  |  | 22200 | 88% | 1.84 | Both | 500 | 2 | HRCU-A-CB (Split System: Heat Pump with Remote Outdoor Unit-Air-Source) | N/A
212988698 | Central Heat Pump | BRYANT HEATING AND COOLING SYSTEMS | 38MURAQ24AB3* |  |  | CAP**3717AL* | 935SB36040M17*** | 24000 |  |  | 16.5 | 8.5 | 25200 |  |  | 22200 | 88% | 1.84 | Both | 500 | 2 | HRCU-A-CB (Split System: Heat Pump with Remote Outdoor Unit-Air-Source) | N/A
211239651 | Central Heat Pump | CARRIER | 38MURAQ24AB3* |  |  | CAP**2414AL* | 58TP*A070V14**12 | 24000 |  |  | 16.5 | 8.5 | 26800 |  |  | 23800 | 89% | 1.96 | Both | 500 | 2 | HRCU-A-CB (Split System: Heat Pump with Remote Outdoor Unit-Air-Source) | N/A
211240496 | Central Heat Pump | GRANDAIRE | WDLCURAH24ABK |  |  | WLA*244BA* | WFSU060B048A* | 24000 |  |  | 16.5 | 8.5 | 26800 |  |  | 24000 | 90% | 1.98 | Both | 500 | 2 | HRCU-A-CB (Split System: Heat Pump with Remote Outdoor Unit-Air-Source) | N/A
212986924 | Central Heat Pump | HEIL | DLCURAH24ABK |  |  | EA*4X37L17A* | *96MSN0601412A* | 24000 |  |  | 16.5 | 8.5 | 25200 |  |  | 22200 | 88% | 1.84 | Both | 500 | 2 | HRCU-A-CB (Split System: Heat Pump with Remote Outdoor Unit-Air-Source) | N/A
212988705 | Central Heat Pump | KEEPRITE | DLCURAH24ABK |  |  | EA*4X37L17A* | *95MSU0401712A* | 24000 |  |  | 16.5 | 8.5 | 25200 |  |  | 22200 | 88% | 1.84 | Both | 500 | 2 | HRCU-A-CB (Split System: Heat Pump with Remote Outdoor Unit-Air-Source) | N/A
212986159 | Central Heat Pump | KEEPRITE | DLCURAH24ABK |  |  | EA*4X25L17A* | *96MSN0401410A* | 24000 |  |  | 16.5 | 8.5 | 25400 |  |  | 21800 | 86% | 1.82 | Both | 500 | 2 | HRCU-A-CB (Split System: Heat Pump with Remote Outdoor Unit-Air-Source) | N/A
211241649 | Central Heat Pump | PAYNE HEATING AND COOLING | 38MURAQ24AB3* |  |  | CAP**3017AL* | PG80ES(A,L)A36045B** | 24000 |  |  | 16.5 | 8.5 | 26200 |  |  | 23200 | 89% | 1.9 | Both | 500 | 2 | HRCU-A-CB (Split System: Heat Pump with Remote Outdoor Unit-Air-Source) | N/A
211240361 | Central Heat Pump | SMART COMFORT | DLCURAH24ABK |  |  | EA*4X24L14A* | *80ES(N,L)0701412A* | 24000 |  |  | 16.5 | 8.5 | 26800 |  |  | 24000 | 90% | 1.98 | Both | 500 | 2 | HRCU-A-CB (Split System: Heat Pump with Remote Outdoor Unit-Air-Source) | N/A
212986161 | Central Heat Pump | TEMPSTAR | DLCURAH24ABK |  |  | EA*4X25L17A* | *96MSN0401410A* | 24000 |  |  | 16.5 | 8.5 | 25400 |  |  | 21800 | 86% | 1.82 | Both | 500 | 2 | HRCU-A-CB (Split System: Heat Pump with Remote Outdoor Unit-Air-Source) | N/A
213070504 | Central Heat Pump | ACIQ | DLCURAH24ABK |  |  | EA*4X37L17A* | *80VSL0701716A* | 24200 |  |  | 16.5 | 8.5 | 25400 |  |  | 21800 | 86% | 1.82 | Both | 505 | 2.02 | HRCU-A-CB (Split System: Heat Pump with Remote Outdoor Unit-Air-Source) | N/A
213069770 | Central Heat Pump | ACIQ | DLCURAH24ABK |  |  | EA*4X30L17A* | *80VSL0451716A* | 24200 |  |  | 16.5 | 8.5 | 26400 |  |  | 23000 | 87% | 1.9 | Both | 505 | 2.02 | HRCU-A-CB (Split System: Heat Pump with Remote Outdoor Unit-Air-Source) | N/A
213070019 | Central Heat Pump | ACIQ | DLCURAH24ABK |  |  | EA*4X36L17A* | *96VTN0801716A* | 24200 |  |  | 16.5 | 8.5 | 26200 |  |  | 22600 | 86% | 1.86 | Both | 505 | 2.02 | HRCU-A-CB (Split System: Heat Pump with Remote Outdoor Unit-Air-Source) | N/A
211241981 | Central Heat Pump | ARCOAIRE | DLCURAH24ABK |  |  | EA*4X36L17A* | *96VTN0801716A* | 24200 |  |  | 16.5 | 8.5 | 26200 |  |  | 22600 | 86% | 1.86 | Both | 505 | 2.02 | HRCU-A-CB (Split System: Heat Pump with Remote Outdoor Unit-Air-Source) | N/A
212985774 | Central Heat Pump | BRYANT HEATING AND COOLING SYSTEMS | 38MURAQ24AB3* |  |  | CAP**2517AL* | 916SA30026M14*** | 24200 |  |  | 16.5 | 8.5 | 25200 |  |  | 21600 | 86% | 1.82 | Both | 505 | 2.02 | HRCU-A-CB (Split System: Heat Pump with Remote Outdoor Unit-Air-Source) | N/A
211239813 | Central Heat Pump | CARRIER | 38MURAQ24AB3* |  |  | CAP**3617AL* | 59SP6A080V17**16 | 24200 |  |  | 16.5 | 8.5 | 26200 |  |  | 22600 | 86% | 1.86 | Both | 505 | 2.02 | HRCU-A-CB (Split System: Heat Pump with Remote Outdoor Unit-Air-Source) | N/A
211239900 | Central Heat Pump | CARRIER | 38MURAQ24AB3* |  |  | CAP**3621AL* | OVMAAB042112 | 24200 |  |  | 16.5 | 8.5 | 26200 |  |  | 22600 | 86% | 1.86 | Both | 505 | 2.02 | HRCU-A-CB (Split System: Heat Pump with Remote Outdoor Unit-Air-Source) | N/A
211241917 | Central Heat Pump | COMFORTMAKER | DLCURAH24ABK |  |  | EA*4X36L17A* | *80VSL0451716A* | 24200 |  |  | 16.5 | 8.5 | 26200 |  |  | 22600 | 86% | 1.86 | Both | 505 | 2.02 | HRCU-A-CB (Split System: Heat Pump with Remote Outdoor Unit-Air-Source) | N/A
211241958 | Central Heat Pump | COMFORTMAKER | DLCURAH24ABK |  |  | EA*4X36L17A* | *80VTL0451412A* | 24200 |  |  | 16.5 | 8.5 | 26200 |  |  | 22400 | 85% | 1.86 | Both | 505 | 2.02 | HRCU-A-CB (Split System: Heat Pump with Remote Outdoor Unit-Air-Source) | N/A
212975325 | Central Heat Pump | COMFORTMAKER | DLCURAH24ABK |  |  | EA*4X37L21A* | *96VTN0401712B* | 24200 |  |  | 16.5 | 8.5 | 25400 |  |  | 21600 | 85% | 1.8 | Both | 505 | 2.02 | HRCU-A-CB (Split System: Heat Pump with Remote Outdoor Unit-Air-Source) | N/A
211241374 | Central Heat Pump | GRANDAIRE | WDLCURAH24ABK |  |  | WLA*304AA* | WFER070A036A* | 24200 |  |  | 16.5 | 8.5 | 26400 |  |  | 23000 | 87% | 1.9 | Both | 505 | 2.02 | HRCU-A-CB (Split System: Heat Pump with Remote Outdoor Unit-Air-Source) | N/A
211241919 | Central Heat Pump | HEIL | DLCURAH24ABK |  |  | EA*4X36L17A* | *80VSL0451716A* | 24200 |  |  | 16.5 | 8.5 | 26200 |  |  | 22600 | 86% | 1.86 | Both | 505 | 2.02 | HRCU-A-CB (Split System: Heat Pump with Remote Outdoor Unit-Air-Source) | N/A
211243169 | Central Heat Pump | HEIL | DLCURAH24ABK |  |  | EA*4X37L17A* | OMV098J12* | 24200 |  |  | 16.5 | 8.5 | 25400 |  |  | 21800 | 86% | 1.82 | Both | 505 | 2.02 | HRCU-A-CB (Split System: Heat Pump with Remote Outdoor Unit-Air-Source) | N/A
211243170 | Central Heat Pump | KEEPRITE | DLCURAH24ABK |  |  | EA*4X37L17A* | OMV098J12* | 24200 |  |  | 16.5 | 8.5 | 25400 |  |  | 21800 | 86% | 1.82 | Both | 505 | 2.02 | HRCU-A-CB (Split System: Heat Pump with Remote Outdoor Unit-Air-Source) | N/A
211241484 | Central Heat Pump | KEEPRITE | DLCURAH24ABK |  |  | EA*4X30L17A* | *80VSL0451716A* | 24200 |  |  | 16.5 | 8.5 | 26400 |  |  | 23000 | 87% | 1.9 | Both | 505 | 2.02 | HRCU-A-CB (Split System: Heat Pump with Remote Outdoor Unit-Air-Source) | N/A
212982308 | Central Heat Pump | KEEPRITE | DLCURAH24ABK |  |  | EA*4X37L17A* | *80MSU0401712A* | 24200 |  |  | 16.5 | 8.5 | 25200 |  |  | 22000 | 87% | 1.84 | Both | 505 | 2.02 | HRCU-A-CB (Split System: Heat Pump with Remote Outdoor Unit-Air-Source) | N/A
211242085 | Central Heat Pump | PAYNE HEATING AND COOLING | 38MURAQ24AB3* |  |  | CAP**3617AL* | PG80ES(A,L)A36045B** | 24200 |  |  | 16.5 | 8.5 | 26200 |  |  | 22600 | 86% | 1.88 | Both | 505 | 2.02 | HRCU-A-CB (Split System: Heat Pump with Remote Outdoor Unit-Air-Source) | N/A
211241519 | Central Heat Pump | PAYNE HEATING AND COOLING | 38MURAQ24AB3* |  |  | CAP**3017AL* | PG80VTLA36045A** | 24200 |  |  | 16.5 | 8.5 | 26400 |  |  | 23000 | 87% | 1.9 | Both | 505 | 2.02 | HRCU-A-CB (Split System: Heat Pump with Remote Outdoor Unit-Air-Source) | N/A
211241550 | Central Heat Pump | SMART COMFORT | DLCURAH24ABK |  |  | EA*4X30L17A* | *96VTN0801716A* | 24200 |  |  | 16.5 | 8.5 | 26400 |  |  | 23000 | 87% | 1.9 | Both | 505 | 2.02 | HRCU-A-CB (Split System: Heat Pump with Remote Outdoor Unit-Air-Source) | N/A
212981757 | Central Heat Pump | SMART COMFORT | DLCURAH24ABK |  |  | EA*4X37L17A* | *80MSU1002120A* | 24200 |  |  | 16.5 | 8.5 | 25200 |  |  | 22000 | 87% | 1.84 | Both | 505 | 2.02 | HRCU-A-CB (Split System: Heat Pump with Remote Outdoor Unit-Air-Source) | N/A
212982309 | Central Heat Pump | SMART COMFORT | DLCURAH24ABK |  |  | EA*4X37L17A* | *80MSU0401712A* | 24200 |  |  | 16.5 | 8.5 | 25200 |  |  | 22000 | 87% | 1.84 | Both | 505 | 2.02 | HRCU-A-CB (Split System: Heat Pump with Remote Outdoor Unit-Air-Source) | N/A
211240670 | Central Heat Pump | SMART COMFORT | DLCURAH24ABK |  |  | EA*4X24L17A* | *80ES(N,L)0901714A* | 24200 |  |  | 16.5 | 8.5 | 27000 |  |  | 23400 | 87% | 1.94 | Both | 505 | 2.02 | HRCU-A-CB (Split System: Heat Pump with Remote Outdoor Unit-Air-Source) | N/A
212975329 | Central Heat Pump | SMART COMFORT | DLCURAH24ABK |  |  | EA*4X37L21A* | *96VTN0401712B* | 24200 |  |  | 16.5 | 8.5 | 25400 |  |  | 21600 | 85% | 1.8 | Both | 505 | 2.02 | HRCU-A-CB (Split System: Heat Pump with Remote Outdoor Unit-Air-Source) | N/A
211245847 | Central Heat Pump | TEMPSTAR | DLCURAH24ABK |  |  | FXM4X30**AL |  | 24200 |  |  | 16.5 | 8.5 | 26000 |  |  | 22600 | 87% | 1.86 | Both | 505 | 2.02 | HRCU-A-CB (Split System: Heat Pump with Remote Outdoor Unit-Air-Source) | N/A
213069859 | Central Heat Pump | ACIQ | DLCURAH24ABK |  |  | EA*4X30L17A* | *80ES(N,L)0701712A* | 24400 |  |  | 16.5 | 8.5 | 26400 |  |  | 22800 | 86% | 1.88 | Both | 507.5 | 2.03 | HRCU-A-CB (Split System: Heat Pump with Remote Outdoor Unit-Air-Source) | N/A
211243009 | Central Heat Pump | ARCOAIRE | DLCURAH24ABK |  |  | EA*4X37L17A* | *96VTN0601714A* | 24400 |  |  | 16.5 | 8.5 | 25600 |  |  | 21600 | 84% | 1.8 | Both | 507.5 | 2.03 | HRCU-A-CB (Split System: Heat Pump with Remote Outdoor Unit-Air-Source) | N/A
213070533 | Central Heat Pump | ACIQ | DLCURAH24ABK |  |  | EA*4X37L17A* | *96VTN0801716A* | 24600 |  |  | 16.5 | 8.5 | 25600 |  |  | 21400 | 84% | 1.8 | Both | 512.5 | 2.05 | HRCU-A-CB (Split System: Heat Pump with Remote Outdoor Unit-Air-Source) | N/A
211241672 | Central Heat Pump | BRYANT HEATING AND COOLING SYSTEMS | 38MURAQ24AB3* |  |  | CAP**3017AL* | 8(0,1)*SA42090E17*** | 24600 |  |  | 16.5 | 8.5 | 26600 |  |  | 22600 | 85% | 1.86 | Both | 512.5 | 2.05 | HRCU-A-CB (Split System: Heat Pump with Remote Outdoor Unit-Air-Source) | N/A
211243457 | Central Heat Pump | DAY & NIGHT | DLCURAH24ABK |  |  | EA*4X37L21A* | *96VTN0601714A* | 24600 |  |  | 16.5 | 8.5 | 25400 |  |  | 21000 | 83% | 1.78 | Both | 512.5 | 2.05 | HRCU-A-CB (Split System: Heat Pump with Remote Outdoor Unit-Air-Source) | N/A
211243035 | Central Heat Pump | KEEPRITE | DLCURAH24ABK |  |  | EA*4X37L17A* | *80ES(N,L)0451712A* | 24600 |  |  | 16.5 | 8.5 | 25600 |  |  | 21600 | 84% | 1.8 | Both | 512.5 | 2.05 | HRCU-A-CB (Split System: Heat Pump with Remote Outdoor Unit-Air-Source) | N/A
211243460 | Central Heat Pump | SMART COMFORT | DLCURAH24ABK |  |  | EA*4X37L21A* | *96VTN0601714A* | 24600 |  |  | 16.5 | 8.5 | 25400 |  |  | 21000 | 83% | 1.78 | Both | 512.5 | 2.05 | HRCU-A-CB (Split System: Heat Pump with Remote Outdoor Unit-Air-Source) | N/A
211242817 | Central Heat Pump | TEMPSTAR | DLCURAH24ABK |  |  | EA*4X37L17A* | *96VSN0801716A* | 24600 |  |  | 16.5 | 8.5 | 25600 |  |  | 21400 | 84% | 1.8 | Both | 512.5 | 2.05 | HRCU-A-CB (Split System: Heat Pump with Remote Outdoor Unit-Air-Source) | N/A
211243461 | Central Heat Pump | TEMPSTAR | DLCURAH24ABK |  |  | EA*4X37L21A* | *96VTN0601714A* | 24600 |  |  | 16.5 | 8.5 | 25400 |  |  | 21000 | 83% | 1.78 | Both | 512.5 | 2.05 | HRCU-A-CB (Split System: Heat Pump with Remote Outdoor Unit-Air-Source) | N/A
213070594 | Central Heat Pump | ACIQ | DLCURAH24ABK |  |  | EA*4X37L17A* | *80ES(N,L)0701712A* | 24800 |  |  | 16.5 | 8.5 | 25800 |  |  | 21400 | 83% | 1.78 | Both | 517.5 | 2.07 | HRCU-A-CB (Split System: Heat Pump with Remote Outdoor Unit-Air-Source) | N/A
211241775 | Central Heat Pump | AIRQUEST | DLCURAH24ABK |  |  | EA*4X30L17A* | *80ESU0601716A | 24800 |  |  | 16.5 | 8.5 | 26800 |  |  | 22200 | 83% | 1.84 | Both | 517.5 | 2.07 | HRCU-A-CB (Split System: Heat Pump with Remote Outdoor Unit-Air-Source) | N/A
211243043 | Central Heat Pump | ARCOAIRE | DLCURAH24ABK |  |  | EA*4X37L17A* | *80ES(N,L)0701712A* | 24800 |  |  | 16.5 | 8.5 | 25800 |  |  | 21400 | 83% | 1.78 | Both | 517.5 | 2.07 | HRCU-A-CB (Split System: Heat Pump with Remote Outdoor Unit-Air-Source) | N/A
211242755 | Central Heat Pump | BRYANT HEATING AND COOLING SYSTEMS | 38MURAQ24AB3* |  |  | CAP**3717AL* | 82*SA36045V14*** | 24800 |  |  | 16.5 | 8.5 | 25800 |  |  | 21400 | 83% | 1.78 | Both | 517.5 | 2.07 | HRCU-A-CB (Split System: Heat Pump with Remote Outdoor Unit-Air-Source) | N/A
211242467 | Central Heat Pump | PAYNE HEATING AND COOLING | 38MURAQ24AB3* |  |  | CAP**3621AL* | PG95ESAA60080C** | 24800 |  |  | 16.5 | 8.5 | 26600 |  |  | 22000 | 83% | 1.82 | Both | 517.5 | 2.07 | HRCU-A-CB (Split System: Heat Pump with Remote Outdoor Unit-Air-Source) | N/A
211241774 | Central Heat Pump | PAYNE HEATING AND COOLING | 38MURAQ24AB3* |  |  | CAP**3017AL* | PG80ESUA48060B** | 24800 |  |  | 16.5 | 8.5 | 26800 |  |  | 22200 | 83% | 1.84 | Both | 517.5 | 2.07 | HRCU-A-CB (Split System: Heat Pump with Remote Outdoor Unit-Air-Source) | N/A
211240911 | Central Heat Pump | SMART COMFORT | DLCURAH24ABK |  |  | EA*4X25L17A* | *80VSL0451716A* | 24800 |  |  | 16.5 | 8.5 | 25600 |  |  | 21200 | 83% | 1.78 | Both | 517.5 | 2.07 | HRCU-A-CB (Split System: Heat Pump with Remote Outdoor Unit-Air-Source) | N/A
211242474 | Central Heat Pump | SMART COMFORT | DLCURAH24ABK |  |  | EA*4X36L21A* | *95ESN0802120A* | 24800 |  |  | 16.5 | 8.5 | 26600 |  |  | 22000 | 83% | 1.82 | Both | 517.5 | 2.07 | HRCU-A-CB (Split System: Heat Pump with Remote Outdoor Unit-Air-Source) | N/A
211242334 | Central Heat Pump | COMFORTMAKER | DLCURAH24ABK |  |  | EA*4X36L21A* | *80ES(N,L)0701716A* | 25000 |  |  | 16.5 | 8.5 | 26800 |  |  | 21800 | 81% | 1.8 | Both | 520 | 2.08 | HRCU-A-CB (Split System: Heat Pump with Remote Outdoor Unit-Air-Source) | N/A
212977254 | Central Heat Pump | AIRQUEST | DLCURAH36ABK |  |  | EA*4X48L24A* | *96VTN1202422B* | 35600 |  |  | 16.5 | 8.5 | 37800 |  |  | 34600 | 92% | 2.02 | Both | 742.5 | 2.97 | HRCU-A-CB (Split System: Heat Pump with Remote Outdoor Unit-Air-Source) | N/A
212979414 | Central Heat Pump | AIRQUEST | DLCURAH36ABK |  |  | EA*4X48L24A* | *80MS(N,L)0702116A* | 35600 |  |  | 16.5 | 8.5 | 37800 |  |  | 34600 | 92% | 2 | Both | 742.5 | 2.97 | HRCU-A-CB (Split System: Heat Pump with Remote Outdoor Unit-Air-Source) | N/A
212970688 | Central Heat Pump | AIRQUEST | DLCURAH36ABK |  |  | EA*4X48L21A* | *80VSL0902120B* | 35600 |  |  | 16.5 | 8.5 | 38500 |  |  | 34600 | 90% | 2.02 | Both | 742.5 | 2.97 | HRCU-A-CB (Split System: Heat Pump with Remote Outdoor Unit-Air-Source) | N/A
211228761 | Central Heat Pump | BRYANT HEATING AND COOLING SYSTEMS | 38MURAQ36AB3* |  |  | CAP**4821AL* | 8(0,1)*SA48070E21*** | 35600 |  |  | 16.5 | 8.5 | 37800 |  |  | 34600 | 92% | 2.04 | Both | 742.5 | 2.97 | HRCU-A-CB (Split System: Heat Pump with Remote Outdoor Unit-Air-Source) | N/A
213079142 | Central Heat Pump | BRYANT HEATING AND COOLING SYSTEMS | 38MURAQ36AB3* |  |  | CAP**4821AL* | 83*SB48060M17*** | 35600 |  |  | 16.5 | 8.5 | 37800 |  |  | 34600 | 92% | 2.06 | Both | 742.5 | 2.97 | HRCU-A-CB (Split System: Heat Pump with Remote Outdoor Unit-Air-Source) | N/A
212989501 | Central Heat Pump | CARRIER | 38MURAQ36AB3* |  |  | CAP**4824AL* | 59SU5B080M21**20 | 35600 |  |  | 16.5 | 8.5 | 37800 |  |  | 34600 | 92% | 2.02 | Both | 742.5 | 2.97 | HRCU-A-CB (Split System: Heat Pump with Remote Outdoor Unit-Air-Source) | N/A
211228998 | Central Heat Pump | DAY & NIGHT | DLCURAH36ABK |  |  | EA*4X48L21A* | *92ESN1002120A* | 35600 |  |  | 16.5 | 8.5 | 37800 |  |  | 34600 | 92% | 2.04 | Both | 742.5 | 2.97 | HRCU-A-CB (Split System: Heat Pump with Remote Outdoor Unit-Air-Source) | N/A
212972236 | Central Heat Pump | DAY & NIGHT | DLCURAH36ABK |  |  | EA*4X48L21A* | *80VTL0902120B* | 35600 |  |  | 16.5 | 8.5 | 37800 |  |  | 34600 | 92% | 2.02 | Both | 742.5 | 2.97 | HRCU-A-CB (Split System: Heat Pump with Remote Outdoor Unit-Air-Source) | N/A
212988407 | Central Heat Pump | DAY & NIGHT | DLCURAH36ABK |  |  | EA*4X48L24A* | *96MSN1402422A* | 35600 |  |  | 16.5 | 8.5 | 37800 |  |  | 34600 | 92% | 2.02 | Both | 742.5 | 2.97 | HRCU-A-CB (Split System: Heat Pump with Remote Outdoor Unit-Air-Source) | N/A
213079279 | Central Heat Pump | DAY & NIGHT | DLCURAH36ABK |  |  | EA*4X48L24A* | *80MSU0802120A* | 35600 |  |  | 16.5 | 8.5 | 37800 |  |  | 34600 | 92% | 2.06 | Both | 742.5 | 2.97 | HRCU-A-CB (Split System: Heat Pump with Remote Outdoor Unit-Air-Source) | N/A
213079152 | Central Heat Pump | GRANDAIRE | WDLCURAH36ABK |  |  | WLA*484CA* | WFEU060B048B* | 35600 |  |  | 16.5 | 8.5 | 37800 |  |  | 34600 | 92% | 2.06 | Both | 742.5 | 2.97 | HRCU-A-CB (Split System: Heat Pump with Remote Outdoor Unit-Air-Source) | N/A
213079284 | Central Heat Pump | GRANDAIRE | WDLCURAH36ABK |  |  | WLA*484DA* | WFEU080C060B* | 35600 |  |  | 16.5 | 8.5 | 37800 |  |  | 34600 | 92% | 2.06 | Both | 742.5 | 2.97 | HRCU-A-CB (Split System: Heat Pump with Remote Outdoor Unit-Air-Source) | N/A
212988408 | Central Heat Pump | HEIL | DLCURAH36ABK |  |  | EA*4X48L24A* | *96MSN1402422A* | 35600 |  |  | 16.5 | 8.5 | 37800 |  |  | 34600 | 92% | 2.02 | Both | 742.5 | 2.97 | HRCU-A-CB (Split System: Heat Pump with Remote Outdoor Unit-Air-Source) | N/A
211228989 | Central Heat Pump | KEEPRITE | DLCURAH36ABK |  |  | EA*4X48L21A* | *92ESN0802120A* | 35600 |  |  | 16.5 | 8.5 | 37800 |  |  | 34600 | 92% | 2.04 | Both | 742.5 | 2.97 | HRCU-A-CB (Split System: Heat Pump with Remote Outdoor Unit-Air-Source) | N/A
213079281 | Central Heat Pump | KEEPRITE | DLCURAH36ABK |  |  | EA*4X48L24A* | *80MSU0802120A* | 35600 |  |  | 16.5 | 8.5 | 37800 |  |  | 34600 | 92% | 2.06 | Both | 742.5 | 2.97 | HRCU-A-CB (Split System: Heat Pump with Remote Outdoor Unit-Air-Source) | N/A
212980175 | Central Heat Pump | KEEPRITE | DLCURAH36ABK |  |  | EA*4X48L24A* | *80MS(N,L)0902116A* | 35600 |  |  | 16.5 | 8.5 | 37800 |  |  | 34600 | 92% | 2.02 | Both | 742.5 | 2.97 | HRCU-A-CB (Split System: Heat Pump with Remote Outdoor Unit-Air-Source) | N/A
212988319 | Central Heat Pump | PAYNE HEATING AND COOLING | 38MURAQ36AB3* |  |  | CAP**4824AL* | PG96MSAA66120D** | 35600 |  |  | 16.5 | 8.5 | 37800 |  |  | 34600 | 92% | 2.02 | Both | 742.5 | 2.97 | HRCU-A-CB (Split System: Heat Pump with Remote Outdoor Unit-Air-Source) | N/A
212977253 | Central Heat Pump | PAYNE HEATING AND COOLING | 38MURAQ36AB3* |  |  | CAP**4824AL* | PG96VTAB66120D** | 35600 |  |  | 16.5 | 8.5 | 37800 |  |  | 34600 | 92% | 2.02 | Both | 742.5 | 2.97 | HRCU-A-CB (Split System: Heat Pump with Remote Outdoor Unit-Air-Source) | N/A
211228769 | Central Heat Pump | SMART COMFORT | DLCURAH36ABK |  |  | EA*4X48L21A* | *80ES(N,L)0702116A* | 35600 |  |  | 16.5 | 8.5 | 37800 |  |  | 34600 | 92% | 2.04 | Both | 742.5 | 2.97 | HRCU-A-CB (Split System: Heat Pump with Remote Outdoor Unit-Air-Source) | N/A
211228770 | Central Heat Pump | TEMPSTAR | DLCURAH36ABK |  |  | EA*4X48L21A* | *80ES(N,L)0702116A* | 35600 |  |  | 16.5 | 8.5 | 37800 |  |  | 34600 | 92% | 2.04 | Both | 742.5 | 2.97 | HRCU-A-CB (Split System: Heat Pump with Remote Outdoor Unit-Air-Source) | N/A
212972244 | Central Heat Pump | AIRQUEST | DLCURAH36ABK |  |  | EA*4X48L24A* | *80VTL0902120B* | 35800 |  |  | 16.5 | 8.5 | 37800 |  |  | 34600 | 92% | 2.02 | Both | 745 | 2.98 | HRCU-A-CB (Split System: Heat Pump with Remote Outdoor Unit-Air-Source) | N/A
212984412 | Central Heat Pump | AIRQUEST | DLCURAH36ABK |  |  | EA*4X48L21A* | *92MSN0801716A* | 35800 |  |  | 16.5 | 8.5 | 37800 |  |  | 34600 | 92% | 2.02 | Both | 745 | 2.98 | HRCU-A-CB (Split System: Heat Pump with Remote Outdoor Unit-Air-Source) | N/A
211228811 | Central Heat Pump | AIRQUEST | DLCURAH36ABK |  |  | EA*4X48L21A* | *80ES(N,L)1102120A* | 35800 |  |  | 16.5 | 8.5 | 38500 |  |  | 34600 | 90% | 2.04 | Both | 745 | 2.98 | HRCU-A-CB (Split System: Heat Pump with Remote Outdoor Unit-Air-Source) | N/A
212979657 | Central Heat Pump | ARCOAIRE | DLCURAH36ABK |  |  | EA*4X48L21A* | *80MS(N,L)0901714A* | 35800 |  |  | 16.5 | 8.5 | 37800 |  |  | 34600 | 92% | 2.02 | Both | 745 | 2.98 | HRCU-A-CB (Split System: Heat Pump with Remote Outdoor Unit-Air-Source) | N/A
212988227 | Central Heat Pump | ARCOAIRE | DLCURAH36ABK |  |  | EA*4X48L24A* | *96MSN1002122A* | 35800 |  |  | 16.5 | 8.5 | 37800 |  |  | 34600 | 92% | 2.06 | Both | 745 | 2.98 | HRCU-A-CB (Split System: Heat Pump with Remote Outdoor Unit-Air-Source) | N/A
212988000 | Central Heat Pump | BRYANT HEATING AND COOLING SYSTEMS | 38MURAQ36AB3* |  |  | CAP**4821AL* | 916SA60100M21*** | 35800 |  |  | 16.5 | 8.5 | 37800 |  |  | 34600 | 92% | 2.04 | Both | 745 | 2.98 | HRCU-A-CB (Split System: Heat Pump with Remote Outdoor Unit-Air-Source) | N/A
212984950 | Central Heat Pump | BRYANT HEATING AND COOLING SYSTEMS | 38MURAQ36AB3* |  |  | CAP**4824AL* | 912SE60080M21*** | 35800 |  |  | 16.5 | 8.5 | 37800 |  |  | 34600 | 92% | 2.02 | Both | 745 | 2.98 | HRCU-A-CB (Split System: Heat Pump with Remote Outdoor Unit-Air-Source) | N/A
212984949 | Central Heat Pump | CARRIER | 38MURAQ36AB3* |  |  | CAP**4824AL* | 59SC2E080M21**20 | 35800 |  |  | 16.5 | 8.5 | 37800 |  |  | 34600 | 92% | 2.02 | Both | 745 | 2.98 | HRCU-A-CB (Split System: Heat Pump with Remote Outdoor Unit-Air-Source) | N/A
212979653 | Central Heat Pump | CARRIER | 38MURAQ36AB3* |  |  | CAP**4821AL* | 58S(B,C)*B090M17**14 | 35800 |  |  | 16.5 | 8.5 | 37800 |  |  | 34600 | 92% | 2.02 | Both | 745 | 2.98 | HRCU-A-CB (Split System: Heat Pump with Remote Outdoor Unit-Air-Source) | N/A
212980475 | Central Heat Pump | CARRIER | 38MURAQ36AB3* |  |  | CAP**4821AL* | 58S(B,C)*B090M21**20 | 35800 |  |  | 16.5 | 8.5 | 37800 |  |  | 34600 | 92% | 2.02 | Both | 745 | 2.98 | HRCU-A-CB (Split System: Heat Pump with Remote Outdoor Unit-Air-Source) | N/A
212984409 | Central Heat Pump | CARRIER | 38MURAQ36AB3* |  |  | CAP**4821AL* | 59SC2E080M17**16 | 35800 |  |  | 16.5 | 8.5 | 37800 |  |  | 34600 | 92% | 2.02 | Both | 745 | 2.98 | HRCU-A-CB (Split System: Heat Pump with Remote Outdoor Unit-Air-Source) | N/A
212977088 | Central Heat Pump | CARRIER | 38MURAQ36AB3* |  |  | CAP**4824AL* | 59TP6C100V21**22 | 35800 |  |  | 16.5 | 8.5 | 37800 |  |  | 34600 | 92% | 2.02 | Both | 745 | 2.98 | HRCU-A-CB (Split System: Heat Pump with Remote Outdoor Unit-Air-Source) | N/A
213079309 | Central Heat Pump | CARRIER | 38MURAQ36AB3* |  |  | CNPV*4821AL* | 58SU*B100M21**20 | 35800 |  |  | 16.5 | 8.5 | 38500 |  |  | 34800 | 90% | 2 | Both | 745 | 2.98 | HRCU-A-CB (Split System: Heat Pump with Remote Outdoor Unit-Air-Source) | N/A
212981206 | Central Heat Pump | CARRIER | 38MURAQ36AB3* |  |  | CAP**4824AL* | 58S(B,C)*B135M24**20 | 35800 |  |  | 16.5 | 8.5 | 37800 |  |  | 34600 | 92% | 2.02 | Both | 745 | 2.98 | HRCU-A-CB (Split System: Heat Pump with Remote Outdoor Unit-Air-Source) | N/A
212970696 | Central Heat Pump | CARRIER | 38MURAQ36AB3* |  |  | CAP**4824AL* | 58SP*B090V21**20 | 35800 |  |  | 16.5 | 8.5 | 38500 |  |  | 34600 | 90% | 2.02 | Both | 745 | 2.98 | HRCU-A-CB (Split System: Heat Pump with Remote Outdoor Unit-Air-Source) | N/A
212977092 | Central Heat Pump | COMFORTMAKER | DLCURAH36ABK |  |  | EA*4X48L24A* | *96VTN1002122B* | 35800 |  |  | 16.5 | 8.5 | 37800 |  |  | 34600 | 92% | 2.02 | Both | 745 | 2.98 | HRCU-A-CB (Split System: Heat Pump with Remote Outdoor Unit-Air-Source) | N/A
211229370 | Central Heat Pump | COMFORTMAKER | DLCURAH36ABK |  |  | EA*4X48L24A* | *80VSL1102422A* | 35800 |  |  | 16.5 | 8.5 | 37800 |  |  | 34600 | 92% | 2.04 | Both | 745 | 2.98 | HRCU-A-CB (Split System: Heat Pump with Remote Outdoor Unit-Air-Source) | N/A
211229362 | Central Heat Pump | DAY & NIGHT | DLCURAH36ABK |  |  | EA*4X48L24A* | *80VSL0902420A* | 35800 |  |  | 16.5 | 8.5 | 37800 |  |  | 34600 | 92% | 2.04 | Both | 745 | 2.98 | HRCU-A-CB (Split System: Heat Pump with Remote Outdoor Unit-Air-Source) | N/A
211229187 | Central Heat Pump | DAY & NIGHT | DLCURAH36ABK |  |  | EA*4X48L21A* | *96VTN1002122A* | 35800 |  |  | 16.5 | 8.5 | 37800 |  |  | 34600 | 92% | 2.04 | Both | 745 | 2.98 | HRCU-A-CB (Split System: Heat Pump with Remote Outdoor Unit-Air-Source) | N/A
212988010 | Central Heat Pump | GRANDAIRE | WDLCURAH36ABK |  |  | WLA*484CA* | WFSX100C060B* | 35800 |  |  | 16.5 | 8.5 | 37800 |  |  | 34600 | 92% | 2.04 | Both | 745 | 2.98 | HRCU-A-CB (Split System: Heat Pump with Remote Outdoor Unit-Air-Source) | N/A
214229477 | Central Heat Pump | GRANDAIRE | WDLCURAH36ABK |  |  | WLNC484DA* | WFEU100C060B* | 35800 |  |  | 16.5 | 8.5 | 38500 |  |  | 34800 | 90% | 2 | Both | 745 | 2.98 | HRCU-A-CB (Split System: Heat Pump with Remote Outdoor Unit-Air-Source) | N/A
212970702 | Central Heat Pump | HEIL | DLCURAH36ABK |  |  | EA*4X48L24A* | *80VSL0902120B* | 35800 |  |  | 16.5 | 8.5 | 38000 |  |  | 34600 | 91% | 2.02 | Both | 745 | 2.98 | HRCU-A-CB (Split System: Heat Pump with Remote Outdoor Unit-Air-Source) | N/A
212980482 | Central Heat Pump | HEIL | DLCURAH36ABK |  |  | EA*4X48L21A* | *80MS(N,L)0902120A* | 35800 |  |  | 16.5 | 8.5 | 37800 |  |  | 34600 | 92% | 2.02 | Both | 745 | 2.98 | HRCU-A-CB (Split System: Heat Pump with Remote Outdoor Unit-Air-Source) | N/A
212984416 | Central Heat Pump | HEIL | DLCURAH36ABK |  |  | EA*4X48L21A* | *92MSN0801716A* | 35800 |  |  | 16.5 | 8.5 | 37800 |  |  | 34600 | 92% | 2.02 | Both | 745 | 2.98 | HRCU-A-CB (Split System: Heat Pump with Remote Outdoor Unit-Air-Source) | N/A
212980477 | Central Heat Pump | PAYNE HEATING AND COOLING | 38MURAQ36AB3* |  |  | CAP**4821AL* | PG80MS(A,L)A60090C** | 35800 |  |  | 16.5 | 8.5 | 37800 |  |  | 34600 | 92% | 2.02 | Both | 745 | 2.98 | HRCU-A-CB (Split System: Heat Pump with Remote Outdoor Unit-Air-Source) | N/A
212976802 | Central Heat Pump | SMART COMFORT | DLCURAH36ABK |  |  | EA*4X48L21A* | *96VTN1002120B* | 35800 |  |  | 16.5 | 8.5 | 37800 |  |  | 34600 | 92% | 2.02 | Both | 745 | 2.98 | HRCU-A-CB (Split System: Heat Pump with Remote Outdoor Unit-Air-Source) | N/A
212985514 | Central Heat Pump | TEMPSTAR | DLCURAH36ABK |  |  | EA*4X48L21A* | *92MSN1002122A* | 35800 |  |  | 16.5 | 8.5 | 37800 |  |  | 34600 | 92% | 2.04 | Both | 745 | 2.98 | HRCU-A-CB (Split System: Heat Pump with Remote Outdoor Unit-Air-Source) | N/A
211229447 | Central Heat Pump | TEMPSTAR | DLCURAH36ABK |  |  | EA*4X48L24A* | *92ESN0802120A* | 35800 |  |  | 16.5 | 8.5 | 37800 |  |  | 34600 | 92% | 2.04 | Both | 745 | 2.98 | HRCU-A-CB (Split System: Heat Pump with Remote Outdoor Unit-Air-Source) | N/A
213069484 | Central Heat Pump | ACIQ | DLCURAH36ABK |  |  | EA*4X48L24A* | *80ES(N,L)1102120A* | 36000 |  |  | 16.5 | 8.5 | 38500 |  |  | 34600 | 90% | 2.06 | Both | 750 | 3 | HRCU-A-CB (Split System: Heat Pump with Remote Outdoor Unit-Air-Source) | N/A
212980489 | Central Heat Pump | AIRQUEST | DLCURAH36ABK |  |  | EA*4X48L24A* | *80MS(N,L)0902120A* | 36000 |  |  | 16.5 | 8.5 | 37800 |  |  | 34600 | 92% | 2.04 | Both | 750 | 3 | HRCU-A-CB (Split System: Heat Pump with Remote Outdoor Unit-Air-Source) | N/A
211229613 | Central Heat Pump | ARCOAIRE | DLCURAH36ABK |  |  | EA*4X48L24A* | *96VTN1002122A* | 36000 |  |  | 16.5 | 8.5 | 37800 |  |  | 34600 | 92% | 2.06 | Both | 750 | 3 | HRCU-A-CB (Split System: Heat Pump with Remote Outdoor Unit-Air-Source) | N/A
212985518 | Central Heat Pump | ARCOAIRE | DLCURAH36ABK |  |  | EA*4X48L24A* | *92MSN1002122A* | 36000 |  |  | 16.5 | 8.5 | 37800 |  |  | 34600 | 92% | 2.04 | Both | 750 | 3 | HRCU-A-CB (Split System: Heat Pump with Remote Outdoor Unit-Air-Source) | N/A
211229611 | Central Heat Pump | BRYANT HEATING AND COOLING SYSTEMS | 38MURAQ36AB3* |  |  | CAP**4824AL* | 926TB66100V21*** | 36000 |  |  | 16.5 | 8.5 | 37800 |  |  | 34600 | 92% | 2.06 | Both | 750 | 3 | HRCU-A-CB (Split System: Heat Pump with Remote Outdoor Unit-Air-Source) | N/A
213077246 | Central Heat Pump | BRYANT HEATING AND COOLING SYSTEMS | 38MURAQ36AB3* |  |  | CAP**4824AL* | 926SB66120V24*** | 36000 |  |  | 16.5 | 8.5 | 38000 |  |  | 34800 | 92% | 2.04 | Both | 750 | 3 | HRCU-A-CB (Split System: Heat Pump with Remote Outdoor Unit-Air-Source) | N/A
212988011 | Central Heat Pump | CARRIER | 38MURAQ36AB3* |  |  | CAP**4824AL* | 59SC6A100M21**20 | 36000 |  |  | 16.5 | 8.5 | 37800 |  |  | 34600 | 92% | 2.04 | Both | 750 | 3 | HRCU-A-CB (Split System: Heat Pump with Remote Outdoor Unit-Air-Source) | N/A
212980688 | Central Heat Pump | CARRIER | 38MURAQ36AB3* |  |  | CAP**4824AL* | 58S(B,C)*B090M24**20 | 36000 |  |  | 16.5 | 8.5 | 37800 |  |  | 34600 | 92% | 2.04 | Both | 750 | 3 | HRCU-A-CB (Split System: Heat Pump with Remote Outdoor Unit-Air-Source) | N/A
212976812 | Central Heat Pump | DAY & NIGHT | DLCURAH36ABK |  |  | EA*4X48L24A* | *96VTN1002120B* | 36000 |  |  | 16.5 | 8.5 | 37800 |  |  | 34800 | 92% | 2.04 | Both | 750 | 3 | HRCU-A-CB (Split System: Heat Pump with Remote Outdoor Unit-Air-Source) | N/A
211229288 | Central Heat Pump | HEIL | DLCURAH36ABK |  |  | EA*4X48L24A* | *80ES(N,L)0902420A* | 36000 |  |  | 16.5 | 8.5 | 38500 |  |  | 34600 | 90% | 2.06 | Both | 750 | 3 | HRCU-A-CB (Split System: Heat Pump with Remote Outdoor Unit-Air-Source) | N/A
212976813 | Central Heat Pump | HEIL | DLCURAH36ABK |  |  | EA*4X48L24A* | *96VTN1002120B* | 36000 |  |  | 16.5 | 8.5 | 37800 |  |  | 34800 | 92% | 2.04 | Both | 750 | 3 | HRCU-A-CB (Split System: Heat Pump with Remote Outdoor Unit-Air-Source) | N/A
211229289 | Central Heat Pump | KEEPRITE | DLCURAH36ABK |  |  | EA*4X48L24A* | *80ES(N,L)0902420A* | 36000 |  |  | 16.5 | 8.5 | 38500 |  |  | 34600 | 90% | 2.06 | Both | 750 | 3 | HRCU-A-CB (Split System: Heat Pump with Remote Outdoor Unit-Air-Source) | N/A
212980495 | Central Heat Pump | SMART COMFORT | DLCURAH36ABK |  |  | EA*4X48L24A* | *80MS(N,L)0902120A* | 36000 |  |  | 16.5 | 8.5 | 37800 |  |  | 34600 | 92% | 2.04 | Both | 750 | 3 | HRCU-A-CB (Split System: Heat Pump with Remote Outdoor Unit-Air-Source) | N/A
212988021 | Central Heat Pump | TEMPSTAR | DLCURAH36ABK |  |  | EA*4X48L24A* | *96MSN1002120A* | 36000 |  |  | 16.5 | 8.5 | 37800 |  |  | 34600 | 92% | 2.04 | Both | 750 | 3 | HRCU-A-CB (Split System: Heat Pump with Remote Outdoor Unit-Air-Source) | N/A
213077641 | Central Heat Pump | ARCOAIRE | DLCURAH36ABK |  |  | EA*4X43L21A* | *96VTN1002120B* | 36200 |  |  | 16.5 | 8.5 | 38000 |  |  | 34800 | 92% | 2.04 | Both | 755 | 3.02 | HRCU-A-CB (Split System: Heat Pump with Remote Outdoor Unit-Air-Source) | N/A
213077602 | Central Heat Pump | ARCOAIRE | DLCURAH36ABK |  |  | EA*4X37L21A* | *96VTN1002120B* | 36200 |  |  | 16.5 | 8.5 | 38000 |  |  | 34800 | 92% | 2.04 | Both | 755 | 3.02 | HRCU-A-CB (Split System: Heat Pump with Remote Outdoor Unit-Air-Source) | N/A
213076297 | Central Heat Pump | CARRIER | 38MURAQ36AB3* |  |  | CAP**4824AL* | 59SU5B100M21**22 | 36200 |  |  | 16.5 | 8.5 | 38000 |  |  | 34800 | 92% | 2.04 | Both | 755 | 3.02 | HRCU-A-CB (Split System: Heat Pump with Remote Outdoor Unit-Air-Source) | N/A
213079141 | Central Heat Pump | CARRIER | 38MURAQ36AB3* |  |  | CAP**4821AL* | 58SU*B080M21**20 | 36200 |  |  | 16.5 | 8.5 | 38000 |  |  | 34600 | 91% | 2.06 | Both | 755 | 3.02 | HRCU-A-CB (Split System: Heat Pump with Remote Outdoor Unit-Air-Source) | N/A
213078680 | Central Heat Pump | COMFORTMAKER | DLCURAH36ABK |  |  | EA*4X48L24A* | *80MS(N,L)1102120A* | 36200 |  |  | 16.5 | 8.5 | 38000 |  |  | 34800 | 92% | 2.06 | Both | 755 | 3.02 | HRCU-A-CB (Split System: Heat Pump with Remote Outdoor Unit-Air-Source) | N/A
213079548 | Central Heat Pump | COMFORTMAKER | DLCURAH36ABK |  |  | EA*4X37L21A* | *92MSN0801716A* | 36200 |  |  | 16.5 | 8.5 | 38000 |  |  | 34800 | 92% | 2.04 | Both | 755 | 3.02 | HRCU-A-CB (Split System: Heat Pump with Remote Outdoor Unit-Air-Source) | N/A
213079850 | Central Heat Pump | COMFORTMAKER | DLCURAH36ABK |  |  | EA*4X37L21A* | *92MSN1002122A* | 36200 |  |  | 16.5 | 8.5 | 38000 |  |  | 34800 | 92% | 2.04 | Both | 755 | 3.02 | HRCU-A-CB (Split System: Heat Pump with Remote Outdoor Unit-Air-Source) | N/A
213079877 | Central Heat Pump | COMFORTMAKER | DLCURAH36ABK |  |  | EA*4X43L21A* | *92MSN1002122A* | 36200 |  |  | 16.5 | 8.5 | 38000 |  |  | 34800 | 92% | 2.04 | Both | 755 | 3.02 | HRCU-A-CB (Split System: Heat Pump with Remote Outdoor Unit-Air-Source) | N/A
213078669 | Central Heat Pump | DAY & NIGHT | DLCURAH36ABK |  |  | EA*4X48L21A* | *80MS(N,L)1102120A* | 36200 |  |  | 16.5 | 8.5 | 38000 |  |  | 34800 | 92% | 2.04 | Both | 755 | 3.02 | HRCU-A-CB (Split System: Heat Pump with Remote Outdoor Unit-Air-Source) | N/A
213079554 | Central Heat Pump | GRANDAIRE | WDLCURAH36ABK |  |  | WLA*374CA* | WFAX080B048B* | 36200 |  |  | 16.5 | 8.5 | 38000 |  |  | 35000 | 92% | 1.88 | Both | 755 | 3.02 | HRCU-A-CB (Split System: Heat Pump with Remote Outdoor Unit-Air-Source) | N/A
213076810 | Central Heat Pump | GRANDAIRE | WDLCURAH36ABK |  |  | WLA*484DA* | WFET110C066A* | 36200 |  |  | 16.5 | 8.5 | 38000 |  |  | 35400 | 93% | 1.78 | Both | 755 | 3.02 | HRCU-A-CB (Split System: Heat Pump with Remote Outdoor Unit-Air-Source) | N/A
213079879 | Central Heat Pump | HEIL | DLCURAH36ABK |  |  | EA*4X43L21A* | *92MSN1002122A* | 36200 |  |  | 16.5 | 8.5 | 38000 |  |  | 34800 | 92% | 2.04 | Both | 755 | 3.02 | HRCU-A-CB (Split System: Heat Pump with Remote Outdoor Unit-Air-Source) | N/A
213078804 | Central Heat Pump | HEIL | DLCURAH36ABK |  |  | EA*4X48L24A* | *80MS(N,L)1552420A* | 36200 |  |  | 16.5 | 8.5 | 38000 |  |  | 34800 | 92% | 2.04 | Both | 755 | 3.02 | HRCU-A-CB (Split System: Heat Pump with Remote Outdoor Unit-Air-Source) | N/A
213077645 | Central Heat Pump | KEEPRITE | DLCURAH36ABK |  |  | EA*4X43L21A* | *96VTN1002120B* | 36200 |  |  | 16.5 | 8.5 | 38000 |  |  | 34800 | 92% | 2.04 | Both | 755 | 3.02 | HRCU-A-CB (Split System: Heat Pump with Remote Outdoor Unit-Air-Source) | N/A
213079269 | Central Heat Pump | KEEPRITE | DLCURAH36ABK |  |  | EA*4X48L21A* | *80MSU0802120A* | 36200 |  |  | 16.5 | 8.5 | 38000 |  |  | 34600 | 91% | 2.06 | Both | 755 | 3.02 | HRCU-A-CB (Split System: Heat Pump with Remote Outdoor Unit-Air-Source) | N/A
213079880 | Central Heat Pump | KEEPRITE | DLCURAH36ABK |  |  | EA*4X43L21A* | *92MSN1002122A* | 36200 |  |  | 16.5 | 8.5 | 38000 |  |  | 34800 | 92% | 2.04 | Both | 755 | 3.02 | HRCU-A-CB (Split System: Heat Pump with Remote Outdoor Unit-Air-Source) | N/A
213078677 | Central Heat Pump | PAYNE HEATING AND COOLING | 38MURAQ36AB3* |  |  | CAP**4824AL* | PG80MS(A,L)A60110C** | 36200 |  |  | 16.5 | 8.5 | 38000 |  |  | 34800 | 92% | 2.06 | Both | 755 | 3.02 | HRCU-A-CB (Split System: Heat Pump with Remote Outdoor Unit-Air-Source) | N/A
213078665 | Central Heat Pump | PAYNE HEATING AND COOLING | 38MURAQ36AB3* |  |  | CAP**4821AL* | PG80MS(A,L)A60110C** | 36200 |  |  | 16.5 | 8.5 | 38000 |  |  | 34800 | 92% | 2.04 | Both | 755 | 3.02 | HRCU-A-CB (Split System: Heat Pump with Remote Outdoor Unit-Air-Source) | N/A
213079545 | Central Heat Pump | PAYNE HEATING AND COOLING | 38MURAQ36AB3* |  |  | CAP**3721AL* | PG92MSAA48080B** | 36200 |  |  | 16.5 | 8.5 | 38000 |  |  | 34800 | 92% | 2.04 | Both | 755 | 3.02 | HRCU-A-CB (Split System: Heat Pump with Remote Outdoor Unit-Air-Source) | N/A
213078435 | Central Heat Pump | ARCOAIRE | DLCURAH36ABK |  |  | EA*4X43L21A* | *80MS(N,L)0902116A* | 36400 |  |  | 16.5 | 8.5 | 38000 |  |  | 34800 | 92% | 2.06 | Both | 757.5 | 3.03 | HRCU-A-CB (Split System: Heat Pump with Remote Outdoor Unit-Air-Source) | N/A
213079104 | Central Heat Pump | GRANDAIRE | WDLCURAH36ABK |  |  | WLA*374CA* | WFEU060B048B* | 36400 |  |  | 16.5 | 8.5 | 38000 |  |  | 34800 | 92% | 2.08 | Both | 757.5 | 3.03 | HRCU-A-CB (Split System: Heat Pump with Remote Outdoor Unit-Air-Source) | N/A
213079252 | Central Heat Pump | AIRQUEST | DLCURAH36ABK |  |  | EA*4X43L21A* | *80MSU0802120A* | 36600 |  |  | 16.5 | 8.5 | 38000 |  |  | 34600 | 91% | 2.08 | Both | 762.5 | 3.05 | HRCU-A-CB (Split System: Heat Pump with Remote Outdoor Unit-Air-Source) | N/A
213079780 | Central Heat Pump | AIRQUEST | DLCURAH36ABK |  |  | EA*4X43L21A* | *92MSN1002120A* | 36600 |  |  | 16.5 | 8.5 | 38000 |  |  | 34800 | 92% | 2.08 | Both | 762.5 | 3.05 | HRCU-A-CB (Split System: Heat Pump with Remote Outdoor Unit-Air-Source) | N/A
213079130 | Central Heat Pump | BRYANT HEATING AND COOLING SYSTEMS | 38MURAQ36AB3* |  |  | CAP**4321AL* | 83*SB48060M17*** | 36600 |  |  | 16.5 | 8.5 | 38000 |  |  | 34800 | 92% | 2.08 | Both | 762.5 | 3.05 | HRCU-A-CB (Split System: Heat Pump with Remote Outdoor Unit-Air-Source) | N/A
213079136 | Central Heat Pump | HEIL | DLCURAH36ABK |  |  | EA*4X43L21A* | *80MSU0601716A* | 36600 |  |  | 16.5 | 8.5 | 38000 |  |  | 34800 | 92% | 2.08 | Both | 762.5 | 3.05 | HRCU-A-CB (Split System: Heat Pump with Remote Outdoor Unit-Air-Source) | N/A
213078623 | Central Heat Pump | KEEPRITE | DLCURAH36ABK |  |  | EA*4X37L21A* | *80MS(N,L)1102120A* | 36600 |  |  | 16.5 | 8.5 | 38000 |  |  | 34800 | 92% | 2.06 | Both | 762.5 | 3.05 | HRCU-A-CB (Split System: Heat Pump with Remote Outdoor Unit-Air-Source) | N/A
213079779 | Central Heat Pump | PAYNE HEATING AND COOLING | 38MURAQ36AB3* |  |  | CAP**4321AL* | PG92MSAA60100C** | 36600 |  |  | 16.5 | 8.5 | 38000 |  |  | 34800 | 92% | 2.08 | Both | 762.5 | 3.05 | HRCU-A-CB (Split System: Heat Pump with Remote Outdoor Unit-Air-Source) | N/A
213078625 | Central Heat Pump | TEMPSTAR | DLCURAH36ABK |  |  | EA*4X37L21A* | *80MS(N,L)1102120A* | 36600 |  |  | 16.5 | 8.5 | 38000 |  |  | 34800 | 92% | 2.06 | Both | 762.5 | 3.05 | HRCU-A-CB (Split System: Heat Pump with Remote Outdoor Unit-Air-Source) | N/A
213069431 | Central Heat Pump | ACIQ | DLCURAH36ABK |  |  | EA*4X43L21A* | *96VTN1002122A* | 36800 |  |  | 16.5 | 8.5 | 38500 |  |  | 34800 | 90% | 2.1 | Both | 767.5 | 3.07 | HRCU-A-CB (Split System: Heat Pump with Remote Outdoor Unit-Air-Source) | N/A
213079683 | Central Heat Pump | ARCOAIRE | DLCURAH36ABK |  |  | EA*4X43L21A* | *92MSN0802120A* | 36800 |  |  | 16.5 | 8.5 | 38500 |  |  | 34800 | 90% | 2.08 | Both | 767.5 | 3.07 | HRCU-A-CB (Split System: Heat Pump with Remote Outdoor Unit-Air-Source) | N/A
213079650 | Central Heat Pump | BRYANT HEATING AND COOLING SYSTEMS | 38MURAQ36AB3* |  |  | CAP**3721AL* | 912SE60080M21*** | 36800 |  |  | 16.5 | 8.5 | 38500 |  |  | 34800 | 90% | 2.08 | Both | 767.5 | 3.07 | HRCU-A-CB (Split System: Heat Pump with Remote Outdoor Unit-Air-Source) | N/A
212979813 | Central Heat Pump | ARCOAIRE | DLCURAH24ABK |  |  | EA*4X24L17A* | *80MS(N,L)0901714A* | 23200 |  |  | 17 | 8.5 | 26800 |  |  | 26600 | 99% | 2.26 | Both | 482.5 | 1.93 | HRCU-A-CB (Split System: Heat Pump with Remote Outdoor Unit-Air-Source) | N/A
212979814 | Central Heat Pump | COMFORTMAKER | DLCURAH24ABK |  |  | EA*4X24L17A* | *80MS(N,L)0901714A* | 23200 |  |  | 17 | 8.5 | 26800 |  |  | 26600 | 99% | 2.26 | Both | 482.5 | 1.93 | HRCU-A-CB (Split System: Heat Pump with Remote Outdoor Unit-Air-Source) | N/A
212979815 | Central Heat Pump | DAY & NIGHT | DLCURAH24ABK |  |  | EA*4X24L17A* | *80MS(N,L)0901714A* | 23200 |  |  | 17 | 8.5 | 26800 |  |  | 26600 | 99% | 2.26 | Both | 482.5 | 1.93 | HRCU-A-CB (Split System: Heat Pump with Remote Outdoor Unit-Air-Source) | N/A
212969741 | Central Heat Pump | DAY & NIGHT | DLCURAH24ABK |  |  | EA*4X24L17A* | *80VSL0451412B* | 23200 |  |  | 17 | 8.5 | 26800 |  |  | 27000 | 101% | 2.3 | Both | 482.5 | 1.93 | HRCU-A-CB (Split System: Heat Pump with Remote Outdoor Unit-Air-Source) | N/A
212978173 | Central Heat Pump | GRANDAIRE | WDLCURAH24ABK |  |  | WLNC244AA* | WFE*070A036C* | 23200 |  |  | 17 | 8.5 | 26800 |  |  | 25400 | 95% | 2.14 | Both | 482.5 | 1.93 | HRCU-A-CB (Split System: Heat Pump with Remote Outdoor Unit-Air-Source) | N/A
213070321 | Central Heat Pump | ACIQ | DLCURAH24ABK |  |  | EA*4X36L21A* | *80ES(N,L)0701712A* | 23400 |  |  | 17 | 8.5 | 25600 |  |  | 23600 | 92% | 1.98 | Both | 487.5 | 1.95 | HRCU-A-CB (Split System: Heat Pump with Remote Outdoor Unit-Air-Source) | N/A
212971624 | Central Heat Pump | AIRQUEST | DLCURAH24ABK |  |  | EA*4X24L17A* | *80VTL0701716B* | 23400 |  |  | 17 | 8.5 | 27000 |  |  | 26200 | 97% | 2.22 | Both | 487.5 | 1.95 | HRCU-A-CB (Split System: Heat Pump with Remote Outdoor Unit-Air-Source) | N/A
212976022 | Central Heat Pump | AIRQUEST | DLCURAH24ABK |  |  | EA*4X30L17A* | *96VTN0801716B* | 23400 |  |  | 17 | 8.5 | 26200 |  |  | 25000 | 95% | 2.08 | Both | 487.5 | 1.95 | HRCU-A-CB (Split System: Heat Pump with Remote Outdoor Unit-Air-Source) | N/A
212971161 | Central Heat Pump | AIRQUEST | DLCURAH24ABK |  |  | EA*4X30L17A* | *80VTL0451412B* | 23400 |  |  | 17 | 8.5 | 26200 |  |  | 24800 | 95% | 2.08 | Both | 487.5 | 1.95 | HRCU-A-CB (Split System: Heat Pump with Remote Outdoor Unit-Air-Source) | N/A
212987414 | Central Heat Pump | AIRQUEST | DLCURAH24ABK |  |  | EA*4X36L21A* | *96MSN0801716A* | 23400 |  |  | 17 | 8.5 | 26000 |  |  | 24200 | 93% | 2.02 | Both | 487.5 | 1.95 | HRCU-A-CB (Split System: Heat Pump with Remote Outdoor Unit-Air-Source) | N/A
212984028 | Central Heat Pump | AIRQUEST | DLCURAH24ABK |  |  | EA*4X24L17A* | *92MSN0601714A* | 23400 |  |  | 17 | 8.5 | 26800 |  |  | 26400 | 99% | 2.24 | Both | 487.5 | 1.95 | HRCU-A-CB (Split System: Heat Pump with Remote Outdoor Unit-Air-Source) | N/A
212988688 | Central Heat Pump | AIRQUEST | DLCURAH24ABK |  |  | EA*4X36L21A* | *95MSU0401712A* | 23400 |  |  | 17 | 8.5 | 26000 |  |  | 24400 | 94% | 2.02 | Both | 487.5 | 1.95 | HRCU-A-CB (Split System: Heat Pump with Remote Outdoor Unit-Air-Source) | N/A
212977563 | Central Heat Pump | BRYANT HEATING AND COOLING SYSTEMS | 38MURAQ24AB3* |  |  | CAP**2414AL* | 8(0,1)*SB36045M14*** | 23400 |  |  | 17 | 8.5 | 27000 |  |  | 26200 | 97% | 2.22 | Both | 487.5 | 1.95 | HRCU-A-CB (Split System: Heat Pump with Remote Outdoor Unit-Air-Source) | N/A
211242560 | Central Heat Pump | BRYANT HEATING AND COOLING SYSTEMS | 38MURAQ24AB3* |  |  | CAP**3621AL* | 8(0,1)*SA36070E17*** | 23400 |  |  | 17 | 8.5 | 25600 |  |  | 23600 | 92% | 1.98 | Both | 487.5 | 1.95 | HRCU-A-CB (Split System: Heat Pump with Remote Outdoor Unit-Air-Source) | N/A
211239795 | Central Heat Pump | CARRIER | 38MURAQ24AB3* |  |  | CAP**3017AL* | 59SC2D060E14**12 | 23400 |  |  | 17 | 8.5 | 25800 |  |  | 24200 | 94% | 2.02 | Both | 487.5 | 1.95 | HRCU-A-CB (Split System: Heat Pump with Remote Outdoor Unit-Air-Source) | N/A
212971206 | Central Heat Pump | CARRIER | 38MURAQ24AB3* |  |  | CNPV*2417AL* | 58TP*B045V14**12 | 23400 |  |  | 17 | 8.5 | 27000 |  |  | 25000 | 93% | 2.08 | Both | 487.5 | 1.95 | HRCU-A-CB (Split System: Heat Pump with Remote Outdoor Unit-Air-Source) | N/A
212971410 | Central Heat Pump | CARRIER | 38MURAQ24AB3* |  |  | CNPV*2417AL* | 58TP*B070V14**12 | 23400 |  |  | 17 | 8.5 | 27000 |  |  | 24800 | 92% | 2.06 | Both | 487.5 | 1.95 | HRCU-A-CB (Split System: Heat Pump with Remote Outdoor Unit-Air-Source) | N/A
212969756 | Central Heat Pump | CARRIER | 38MURAQ24AB3* |  |  | CAP**3014AL* | 58SP*B045V14**12 | 23400 |  |  | 17 | 8.5 | 26200 |  |  | 25000 | 95% | 2.08 | Both | 487.5 | 1.95 | HRCU-A-CB (Split System: Heat Pump with Remote Outdoor Unit-Air-Source) | N/A
212969796 | Central Heat Pump | CARRIER | 38MURAQ24AB3* |  |  | CNPV*2414AL* | 58SP*B045V14**12 | 23400 |  |  | 17 | 8.5 | 27000 |  |  | 25000 | 93% | 2.08 | Both | 487.5 | 1.95 | HRCU-A-CB (Split System: Heat Pump with Remote Outdoor Unit-Air-Source) | N/A
212971194 | Central Heat Pump | CARRIER | 38MURAQ24AB3* |  |  | CNPV*2414AL* | 58TP*B045V14**12 | 23400 |  |  | 17 | 8.5 | 27000 |  |  | 25000 | 93% | 2.08 | Both | 487.5 | 1.95 | HRCU-A-CB (Split System: Heat Pump with Remote Outdoor Unit-Air-Source) | N/A
212971408 | Central Heat Pump | CARRIER | 38MURAQ24AB3* |  |  | CNPV*2414AL* | 58TP*B070V14**12 | 23400 |  |  | 17 | 8.5 | 27000 |  |  | 24800 | 92% | 2.06 | Both | 487.5 | 1.95 | HRCU-A-CB (Split System: Heat Pump with Remote Outdoor Unit-Air-Source) | N/A
212969766 | Central Heat Pump | CARRIER | 38MURAQ24AB3* |  |  | CAP**3017AL* | 58SP*B045V14**12 | 23400 |  |  | 17 | 8.5 | 26200 |  |  | 24800 | 95% | 2.08 | Both | 487.5 | 1.95 | HRCU-A-CB (Split System: Heat Pump with Remote Outdoor Unit-Air-Source) | N/A
212969760 | Central Heat Pump | COMFORTMAKER | DLCURAH24ABK |  |  | EA*4X30L14A* | *80VSL0451412B* | 23400 |  |  | 17 | 8.5 | 26200 |  |  | 25000 | 95% | 2.08 | Both | 487.5 | 1.95 | HRCU-A-CB (Split System: Heat Pump with Remote Outdoor Unit-Air-Source) | N/A
212984030 | Central Heat Pump | COMFORTMAKER | DLCURAH24ABK |  |  | EA*4X24L17A* | *92MSN0601714A* | 23400 |  |  | 17 | 8.5 | 26800 |  |  | 26400 | 99% | 2.24 | Both | 487.5 | 1.95 | HRCU-A-CB (Split System: Heat Pump with Remote Outdoor Unit-Air-Source) | N/A
212982282 | Central Heat Pump | DAY & NIGHT | DLCURAH24ABK |  |  | EA*4X36L17A* | *80MSU0401712A* | 23400 |  |  | 17 | 8.5 | 25600 |  |  | 23400 | 91% | 1.94 | Both | 487.5 | 1.95 | HRCU-A-CB (Split System: Heat Pump with Remote Outdoor Unit-Air-Source) | N/A
212988696 | Central Heat Pump | GRANDAIRE | WDLCURAH24ABK |  |  | WLA*364CA* | WFSU040B036B* | 23400 |  |  | 17 | 8.5 | 26000 |  |  | 22200 | 85% | 1.84 | Both | 487.5 | 1.95 | HRCU-A-CB (Split System: Heat Pump with Remote Outdoor Unit-Air-Source) | N/A
212978125 | Central Heat Pump | GRANDAIRE | WDLCURAH24ABK |  |  | WLA*304AA* | WFE*070A036C* | 23400 |  |  | 17 | 8.5 | 26200 |  |  | 24600 | 94% | 2.06 | Both | 487.5 | 1.95 | HRCU-A-CB (Split System: Heat Pump with Remote Outdoor Unit-Air-Source) | N/A
212987422 | Central Heat Pump | GRANDAIRE | WDLCURAH24ABK |  |  | WLA*364CA* | WFSX080B048B* | 23400 |  |  | 17 | 8.5 | 26000 |  |  | 22000 | 85% | 1.84 | Both | 487.5 | 1.95 | HRCU-A-CB (Split System: Heat Pump with Remote Outdoor Unit-Air-Source) | N/A
212977569 | Central Heat Pump | HEIL | DLCURAH24ABK |  |  | EA*4X24L14A* | *80MS(N,L)0451412A* | 23400 |  |  | 17 | 8.5 | 27000 |  |  | 26200 | 97% | 2.22 | Both | 487.5 | 1.95 | HRCU-A-CB (Split System: Heat Pump with Remote Outdoor Unit-Air-Source) | N/A
211242392 | Central Heat Pump | KEEPRITE | DLCURAH24ABK |  |  | EA*4X36L21A* | *80VSL0451716A* | 23400 |  |  | 17 | 8.5 | 25600 |  |  | 23600 | 92% | 1.96 | Both | 487.5 | 1.95 | HRCU-A-CB (Split System: Heat Pump with Remote Outdoor Unit-Air-Source) | N/A
212988693 | Central Heat Pump | KEEPRITE | DLCURAH24ABK |  |  | EA*4X36L21A* | *95MSU0401712A* | 23400 |  |  | 17 | 8.5 | 26000 |  |  | 24400 | 94% | 2.02 | Both | 487.5 | 1.95 | HRCU-A-CB (Split System: Heat Pump with Remote Outdoor Unit-Air-Source) | N/A
212969813 | Central Heat Pump | KEEPRITE | DLCURAH24ABK |  |  | EN(A,D)4X24L17** | *80VSL0451412B* | 23400 |  |  | 17 | 8.5 | 27000 |  |  | 25000 | 93% | 2.08 | Both | 487.5 | 1.95 | HRCU-A-CB (Split System: Heat Pump with Remote Outdoor Unit-Air-Source) | N/A
212969773 | Central Heat Pump | KEEPRITE | DLCURAH24ABK |  |  | EA*4X30L17A* | *80VSL0451412B* | 23400 |  |  | 17 | 8.5 | 26200 |  |  | 24800 | 95% | 2.08 | Both | 487.5 | 1.95 | HRCU-A-CB (Split System: Heat Pump with Remote Outdoor Unit-Air-Source) | N/A
212973849 | Central Heat Pump | KEEPRITE | DLCURAH24ABK |  |  | EA*4X30L17A* | *96VSN0801716B* | 23400 |  |  | 17 | 8.5 | 26200 |  |  | 25000 | 95% | 2.08 | Both | 487.5 | 1.95 | HRCU-A-CB (Split System: Heat Pump with Remote Outdoor Unit-Air-Source) | N/A
212976027 | Central Heat Pump | KEEPRITE | DLCURAH24ABK |  |  | EA*4X30L17A* | *96VTN0801716B* | 23400 |  |  | 17 | 8.5 | 26200 |  |  | 25000 | 95% | 2.08 | Both | 487.5 | 1.95 | HRCU-A-CB (Split System: Heat Pump with Remote Outdoor Unit-Air-Source) | N/A
212977570 | Central Heat Pump | KEEPRITE | DLCURAH24ABK |  |  | EA*4X24L14A* | *80MS(N,L)0451412A* | 23400 |  |  | 17 | 8.5 | 27000 |  |  | 26200 | 97% | 2.22 | Both | 487.5 | 1.95 | HRCU-A-CB (Split System: Heat Pump with Remote Outdoor Unit-Air-Source) | N/A
212971985 | Central Heat Pump | PAYNE HEATING AND COOLING | 38MURAQ24AB3* |  |  | CAP**3017AL* | PG80VTLB48090B** | 23400 |  |  | 17 | 8.5 | 26200 |  |  | 24800 | 95% | 2.08 | Both | 487.5 | 1.95 | HRCU-A-CB (Split System: Heat Pump with Remote Outdoor Unit-Air-Source) | N/A
212977564 | Central Heat Pump | PAYNE HEATING AND COOLING | 38MURAQ24AB3* |  |  | CAP**2414AL* | PG80MS(A,L)A36045A** | 23400 |  |  | 17 | 8.5 | 27000 |  |  | 26200 | 97% | 2.22 | Both | 487.5 | 1.95 | HRCU-A-CB (Split System: Heat Pump with Remote Outdoor Unit-Air-Source) | N/A
212981726 | Central Heat Pump | PAYNE HEATING AND COOLING | 38MURAQ24AB3* |  |  | CAP**3617AL* | PG80MSUA60100C** | 23400 |  |  | 17 | 8.5 | 26000 |  |  | 24400 | 94% | 2.02 | Both | 487.5 | 1.95 | HRCU-A-CB (Split System: Heat Pump with Remote Outdoor Unit-Air-Source) | N/A
212971215 | Central Heat Pump | SMART COMFORT | DLCURAH24ABK |  |  | EN(A,D)4X24L17** | *80VTL0451412B* | 23400 |  |  | 17 | 8.5 | 27000 |  |  | 25000 | 93% | 2.08 | Both | 487.5 | 1.95 | HRCU-A-CB (Split System: Heat Pump with Remote Outdoor Unit-Air-Source) | N/A
212978123 | Central Heat Pump | SMART COMFORT | DLCURAH24ABK |  |  | EA*4X30L14A* | *80MS(N,L)0701412A* | 23400 |  |  | 17 | 8.5 | 26200 |  |  | 24800 | 95% | 2.08 | Both | 487.5 | 1.95 | HRCU-A-CB (Split System: Heat Pump with Remote Outdoor Unit-Air-Source) | N/A
211242568 | Central Heat Pump | SMART COMFORT | DLCURAH24ABK |  |  | EA*4X36L21A* | *80ES(N,L)0701712A* | 23400 |  |  | 17 | 8.5 | 25600 |  |  | 23600 | 92% | 1.98 | Both | 487.5 | 1.95 | HRCU-A-CB (Split System: Heat Pump with Remote Outdoor Unit-Air-Source) | N/A
212971167 | Central Heat Pump | SMART COMFORT | DLCURAH24ABK |  |  | EA*4X30L17A* | *80VTL0451412B* | 23400 |  |  | 17 | 8.5 | 26200 |  |  | 24800 | 95% | 2.08 | Both | 487.5 | 1.95 | HRCU-A-CB (Split System: Heat Pump with Remote Outdoor Unit-Air-Source) | N/A
212982285 | Central Heat Pump | SMART COMFORT | DLCURAH24ABK |  |  | EA*4X36L17A* | *80MSU0401712A* | 23400 |  |  | 17 | 8.5 | 25600 |  |  | 23400 | 91% | 1.94 | Both | 487.5 | 1.95 | HRCU-A-CB (Split System: Heat Pump with Remote Outdoor Unit-Air-Source) | N/A
212981734 | Central Heat Pump | TEMPSTAR | DLCURAH24ABK |  |  | EA*4X36L17A* | *80MSU1002120A* | 23400 |  |  | 17 | 8.5 | 26000 |  |  | 24400 | 94% | 2.02 | Both | 487.5 | 1.95 | HRCU-A-CB (Split System: Heat Pump with Remote Outdoor Unit-Air-Source) | N/A
212971173 | Central Heat Pump | AIRQUEST | DLCURAH24ABK |  |  | EA*4X36L17A* | *80VTL0451412B* | 23600 |  |  | 17 | 8.5 | 26000 |  |  | 24200 | 93% | 2 | Both | 492.5 | 1.97 | HRCU-A-CB (Split System: Heat Pump with Remote Outdoor Unit-Air-Source) | N/A
212979836 | Central Heat Pump | AIRQUEST | DLCURAH24ABK |  |  | EA*4X30L17A* | *80MS(N,L)0901714A* | 23600 |  |  | 17 | 8.5 | 26400 |  |  | 24600 | 93% | 2.04 | Both | 492.5 | 1.97 | HRCU-A-CB (Split System: Heat Pump with Remote Outdoor Unit-Air-Source) | N/A
212984053 | Central Heat Pump | ARCOAIRE | DLCURAH24ABK |  |  | EA*4X30L17A* | *92MSN0601714A* | 23600 |  |  | 17 | 8.5 | 26400 |  |  | 24600 | 93% | 2.04 | Both | 492.5 | 1.97 | HRCU-A-CB (Split System: Heat Pump with Remote Outdoor Unit-Air-Source) | N/A
214229149 | Central Heat Pump | ARCOAIRE | DLCURAH24ABK |  |  | EA*4X30L17A* | *80MSU0601716A* | 23600 |  |  | 17 | 8.5 | 25800 |  |  | 24200 | 94% | 2.02 | Both | 492.5 | 1.97 | HRCU-A-CB (Split System: Heat Pump with Remote Outdoor Unit-Air-Source) | N/A
212979837 | Central Heat Pump | ARCOAIRE | DLCURAH24ABK |  |  | EA*4X30L17A* | *80MS(N,L)0901714A* | 23600 |  |  | 17 | 8.5 | 26400 |  |  | 24600 | 93% | 2.04 | Both | 492.5 | 1.97 | HRCU-A-CB (Split System: Heat Pump with Remote Outdoor Unit-Air-Source) | N/A
212987391 | Central Heat Pump | ARCOAIRE | DLCURAH24ABK |  |  | EA*4X30L17A* | *96MSN0801716A* | 23600 |  |  | 17 | 8.5 | 26400 |  |  | 24200 | 92% | 2.02 | Both | 492.5 | 1.97 | HRCU-A-CB (Split System: Heat Pump with Remote Outdoor Unit-Air-Source) | N/A
212981740 | Central Heat Pump | ARCOAIRE | DLCURAH24ABK |  |  | EA*4X36L21A* | *80MSU1002120A* | 23600 |  |  | 17 | 8.5 | 26200 |  |  | 24000 | 92% | 2 | Both | 492.5 | 1.97 | HRCU-A-CB (Split System: Heat Pump with Remote Outdoor Unit-Air-Source) | N/A
211245791 | Central Heat Pump | BRYANT HEATING AND COOLING SYSTEMS | 38MURAQ24AB3* |  |  | FZ4ANP036L |  | 23600 |  |  | 17 | 8.5 | 26000 |  |  | 24000 | 92% | 2 | Both | 492.5 | 1.97 | HRCU-A-CB (Split System: Heat Pump with Remote Outdoor Unit-Air-Source) | N/A
212984050 | Central Heat Pump | BRYANT HEATING AND COOLING SYSTEMS | 38MURAQ24AB3* |  |  | CAP**3017AL* | 912SE42060M17*** | 23600 |  |  | 17 | 8.5 | 26400 |  |  | 24600 | 93% | 2.04 | Both | 492.5 | 1.97 | HRCU-A-CB (Split System: Heat Pump with Remote Outdoor Unit-Air-Source) | N/A
212977611 | Central Heat Pump | BRYANT HEATING AND COOLING SYSTEMS | 38MURAQ24AB3* |  |  | CAP**3017AL* | 8(0,1)*SB36045M14*** | 23600 |  |  | 17 | 8.5 | 26000 |  |  | 24000 | 92% | 2 | Both | 492.5 | 1.97 | HRCU-A-CB (Split System: Heat Pump with Remote Outdoor Unit-Air-Source) | N/A
214229145 | Central Heat Pump | BRYANT HEATING AND COOLING SYSTEMS | 38MURAQ24AB3* |  |  | CAP**3017AL* | 83*SB48060M17*** | 23600 |  |  | 17 | 8.5 | 25800 |  |  | 24200 | 94% | 2.02 | Both | 492.5 | 1.97 | HRCU-A-CB (Split System: Heat Pump with Remote Outdoor Unit-Air-Source) | N/A
212971988 | Central Heat Pump | BRYANT HEATING AND COOLING SYSTEMS | 38MURAQ24AB3* |  |  | CAP**3617AL* | 82*TB48090V17*** | 23600 |  |  | 17 | 8.5 | 26200 |  |  | 24200 | 92% | 2 | Both | 492.5 | 1.97 | HRCU-A-CB (Split System: Heat Pump with Remote Outdoor Unit-Air-Source) | N/A
212973862 | Central Heat Pump | CARRIER | 38MURAQ24AB3* |  |  | CAP**3621AL* | 59SP6B080V17**16 | 23600 |  |  | 17 | 8.5 | 26200 |  |  | 24000 | 92% | 2 | Both | 492.5 | 1.97 | HRCU-A-CB (Split System: Heat Pump with Remote Outdoor Unit-Air-Source) | N/A
212989597 | Central Heat Pump | CARRIER | 38MURAQ24AB3* |  |  | CAP**3621AL* | 59SU5B080M21**20 | 23600 |  |  | 17 | 8.5 | 26200 |  |  | 23800 | 91% | 1.98 | Both | 492.5 | 1.97 | HRCU-A-CB (Split System: Heat Pump with Remote Outdoor Unit-Air-Source) | N/A
212972120 | Central Heat Pump | CARRIER | 38MURAQ24AB3* |  |  | CAP**3621AL* | 58TP*B090V21**20 | 23600 |  |  | 17 | 8.5 | 26200 |  |  | 24000 | 92% | 1.98 | Both | 492.5 | 1.97 | HRCU-A-CB (Split System: Heat Pump with Remote Outdoor Unit-Air-Source) | N/A
212976044 | Central Heat Pump | CARRIER | 38MURAQ24AB3* |  |  | CAP**3621AL* | 59TP6C080V17**16 | 23600 |  |  | 17 | 8.5 | 26200 |  |  | 24000 | 92% | 2 | Both | 492.5 | 1.97 | HRCU-A-CB (Split System: Heat Pump with Remote Outdoor Unit-Air-Source) | N/A
212976050 | Central Heat Pump | COMFORTMAKER | DLCURAH24ABK |  |  | EA*4X36L21A* | *96VTN0801716B* | 23600 |  |  | 17 | 8.5 | 26200 |  |  | 24000 | 92% | 2 | Both | 492.5 | 1.97 | HRCU-A-CB (Split System: Heat Pump with Remote Outdoor Unit-Air-Source) | N/A
212973857 | Central Heat Pump | DAY & NIGHT | DLCURAH24ABK |  |  | EA*4X36L17A* | *96VSN0801716B* | 23600 |  |  | 17 | 8.5 | 26000 |  |  | 24200 | 93% | 2.02 | Both | 492.5 | 1.97 | HRCU-A-CB (Split System: Heat Pump with Remote Outdoor Unit-Air-Source) | N/A
212989171 | Central Heat Pump | DAY & NIGHT | DLCURAH24ABK |  |  | EA*4X36L17A* | *95MSU0601716A* | 23600 |  |  | 17 | 8.5 | 26200 |  |  | 24000 | 92% | 1.98 | Both | 492.5 | 1.97 | HRCU-A-CB (Split System: Heat Pump with Remote Outdoor Unit-Air-Source) | N/A
212971994 | Central Heat Pump | GRANDAIRE | WDLCURAH24ABK |  |  | WLA*364CA* | WFET090B048A* | 23600 |  |  | 17 | 8.5 | 26200 |  |  | 22000 | 84% | 1.84 | Both | 492.5 | 1.97 | HRCU-A-CB (Split System: Heat Pump with Remote Outdoor Unit-Air-Source) | N/A
212984060 | Central Heat Pump | GRANDAIRE | WDLCURAH24ABK |  |  | WLA*304BA* | WFAX060B042B* | 23600 |  |  | 17 | 8.5 | 26400 |  |  | 23800 | 90% | 1.98 | Both | 492.5 | 1.97 | HRCU-A-CB (Split System: Heat Pump with Remote Outdoor Unit-Air-Source) | N/A
214229155 | Central Heat Pump | GRANDAIRE | WDLCURAH24ABK |  |  | WLA*304BA* | WFEU060B048B* | 23600 |  |  | 17 | 8.5 | 25800 |  |  | 24200 | 94% | 2.02 | Both | 492.5 | 1.97 | HRCU-A-CB (Split System: Heat Pump with Remote Outdoor Unit-Air-Source) | N/A
212982295 | Central Heat Pump | HEIL | DLCURAH24ABK |  |  | EA*4X36L21A* | *80MSU0401712A* | 23600 |  |  | 17 | 8.5 | 25800 |  |  | 23200 | 90% | 1.94 | Both | 492.5 | 1.97 | HRCU-A-CB (Split System: Heat Pump with Remote Outdoor Unit-Air-Source) | N/A
212973859 | Central Heat Pump | KEEPRITE | DLCURAH24ABK |  |  | EA*4X36L17A* | *96VSN0801716B* | 23600 |  |  | 17 | 8.5 | 26000 |  |  | 24200 | 93% | 2.02 | Both | 492.5 | 1.97 | HRCU-A-CB (Split System: Heat Pump with Remote Outdoor Unit-Air-Source) | N/A
212989155 | Central Heat Pump | PAYNE HEATING AND COOLING | 38MURAQ24AB3* |  |  | CAP**3017AL* | PG95MSUA48060B** | 23600 |  |  | 17 | 8.5 | 26400 |  |  | 24600 | 93% | 2.04 | Both | 492.5 | 1.97 | HRCU-A-CB (Split System: Heat Pump with Remote Outdoor Unit-Air-Source) | N/A
214229146 | Central Heat Pump | PAYNE HEATING AND COOLING | 38MURAQ24AB3* |  |  | CAP**3017AL* | PG80MSUA48060B** | 23600 |  |  | 17 | 8.5 | 25800 |  |  | 24200 | 94% | 2.02 | Both | 492.5 | 1.97 | HRCU-A-CB (Split System: Heat Pump with Remote Outdoor Unit-Air-Source) | N/A
212971652 | Central Heat Pump | SMART COMFORT | DLCURAH24ABK |  |  | EA*4X30L17A* | *80VTL0701716B* | 23600 |  |  | 17 | 8.5 | 26000 |  |  | 24000 | 92% | 2 | Both | 492.5 | 1.97 | HRCU-A-CB (Split System: Heat Pump with Remote Outdoor Unit-Air-Source) | N/A
212981745 | Central Heat Pump | SMART COMFORT | DLCURAH24ABK |  |  | EA*4X36L21A* | *80MSU1002120A* | 23600 |  |  | 17 | 8.5 | 26200 |  |  | 24000 | 92% | 2 | Both | 492.5 | 1.97 | HRCU-A-CB (Split System: Heat Pump with Remote Outdoor Unit-Air-Source) | N/A
212989606 | Central Heat Pump | SMART COMFORT | DLCURAH24ABK |  |  | EA*4X36L21A* | *95MSU0802120A* | 23600 |  |  | 17 | 8.5 | 26200 |  |  | 23800 | 91% | 1.98 | Both | 492.5 | 1.97 | HRCU-A-CB (Split System: Heat Pump with Remote Outdoor Unit-Air-Source) | N/A
212977619 | Central Heat Pump | SMART COMFORT | DLCURAH24ABK |  |  | EA*4X30L17A* | *80MS(N,L)0451412A* | 23600 |  |  | 17 | 8.5 | 26000 |  |  | 24000 | 92% | 2 | Both | 492.5 | 1.97 | HRCU-A-CB (Split System: Heat Pump with Remote Outdoor Unit-Air-Source) | N/A
212973861 | Central Heat Pump | TEMPSTAR | DLCURAH24ABK |  |  | EA*4X36L17A* | *96VSN0801716B* | 23600 |  |  | 17 | 8.5 | 26000 |  |  | 24000 | 92% | 2 | Both | 492.5 | 1.97 | HRCU-A-CB (Split System: Heat Pump with Remote Outdoor Unit-Air-Source) | N/A
212979153 | Central Heat Pump | TEMPSTAR | DLCURAH24ABK |  |  | EA*4X30L17A* | *80MS(N,L)0701716A* | 23600 |  |  | 17 | 8.5 | 26400 |  |  | 24600 | 93% | 2.04 | Both | 492.5 | 1.97 | HRCU-A-CB (Split System: Heat Pump with Remote Outdoor Unit-Air-Source) | N/A
212971668 | Central Heat Pump | AIRQUEST | DLCURAH24ABK |  |  | EA*4X36L21A* | *80VTL0701716B* | 23800 |  |  | 17 | 8.5 | 26200 |  |  | 23600 | 90% | 1.96 | Both | 495 | 1.98 | HRCU-A-CB (Split System: Heat Pump with Remote Outdoor Unit-Air-Source) | N/A
212983550 | Central Heat Pump | ARCOAIRE | DLCURAH24ABK |  |  | EA*4X30L17A* | *92MSN0601412A* | 23800 |  |  | 17 | 8.5 | 26600 |  |  | 24000 | 90% | 1.98 | Both | 495 | 1.98 | HRCU-A-CB (Split System: Heat Pump with Remote Outdoor Unit-Air-Source) | N/A
211241530 | Central Heat Pump | BRYANT HEATING AND COOLING SYSTEMS | 38MURAQ24AB3* |  |  | CAP**3017AL* | 82*TA48090V17*** | 23800 |  |  | 17 | 8.5 | 26000 |  |  | 23600 | 91% | 1.96 | Both | 495 | 1.98 | HRCU-A-CB (Split System: Heat Pump with Remote Outdoor Unit-Air-Source) | N/A
212971655 | Central Heat Pump | BRYANT HEATING AND COOLING SYSTEMS | 38MURAQ24AB3* |  |  | CAP**3617AL* | 82*TB48070V17*** | 23800 |  |  | 17 | 8.5 | 26200 |  |  | 23800 | 91% | 1.98 | Both | 495 | 1.98 | HRCU-A-CB (Split System: Heat Pump with Remote Outdoor Unit-Air-Source) | N/A
212979156 | Central Heat Pump | BRYANT HEATING AND COOLING SYSTEMS | 38MURAQ24AB3* |  |  | CAP**3617AL* | 8(0,1)*SB48070M17*** | 23800 |  |  | 17 | 8.5 | 26200 |  |  | 23800 | 91% | 1.98 | Both | 495 | 1.98 | HRCU-A-CB (Split System: Heat Pump with Remote Outdoor Unit-Air-Source) | N/A
212971670 | Central Heat Pump | COMFORTMAKER | DLCURAH24ABK |  |  | EA*4X36L21A* | *80VTL0701716B* | 23800 |  |  | 17 | 8.5 | 26200 |  |  | 23600 | 90% | 1.96 | Both | 495 | 1.98 | HRCU-A-CB (Split System: Heat Pump with Remote Outdoor Unit-Air-Source) | N/A
212971659 | Central Heat Pump | COMFORTMAKER | DLCURAH24ABK |  |  | EA*4X36L17A* | *80VTL0701716B* | 23800 |  |  | 17 | 8.5 | 26200 |  |  | 23800 | 91% | 1.98 | Both | 495 | 1.98 | HRCU-A-CB (Split System: Heat Pump with Remote Outdoor Unit-Air-Source) | N/A
212979851 | Central Heat Pump | DAY & NIGHT | DLCURAH24ABK |  |  | EA*4X36L17A* | *80MS(N,L)0901714A* | 23800 |  |  | 17 | 8.5 | 26200 |  |  | 23800 | 91% | 1.98 | Both | 495 | 1.98 | HRCU-A-CB (Split System: Heat Pump with Remote Outdoor Unit-Air-Source) | N/A
212971660 | Central Heat Pump | DAY & NIGHT | DLCURAH24ABK |  |  | EA*4X36L17A* | *80VTL0701716B* | 23800 |  |  | 17 | 8.5 | 26200 |  |  | 23800 | 91% | 1.98 | Both | 495 | 1.98 | HRCU-A-CB (Split System: Heat Pump with Remote Outdoor Unit-Air-Source) | N/A
212987801 | Central Heat Pump | DAY & NIGHT | DLCURAH24ABK |  |  | EA*4X36L21A* | *96MSN0802120A* | 23800 |  |  | 17 | 8.5 | 26200 |  |  | 23600 | 90% | 1.96 | Both | 495 | 1.98 | HRCU-A-CB (Split System: Heat Pump with Remote Outdoor Unit-Air-Source) | N/A
212979852 | Central Heat Pump | HEIL | DLCURAH24ABK |  |  | EA*4X36L17A* | *80MS(N,L)0901714A* | 23800 |  |  | 17 | 8.5 | 26200 |  |  | 23800 | 91% | 1.98 | Both | 495 | 1.98 | HRCU-A-CB (Split System: Heat Pump with Remote Outdoor Unit-Air-Source) | N/A
212987406 | Central Heat Pump | HEIL | DLCURAH24ABK |  |  | EA*4X36L17A* | *96MSN0801716A* | 23800 |  |  | 17 | 8.5 | 26400 |  |  | 23600 | 89% | 1.96 | Both | 495 | 1.98 | HRCU-A-CB (Split System: Heat Pump with Remote Outdoor Unit-Air-Source) | N/A
212979853 | Central Heat Pump | KEEPRITE | DLCURAH24ABK |  |  | EA*4X36L17A* | *80MS(N,L)0901714A* | 23800 |  |  | 17 | 8.5 | 26200 |  |  | 23800 | 91% | 1.98 | Both | 495 | 1.98 | HRCU-A-CB (Split System: Heat Pump with Remote Outdoor Unit-Air-Source) | N/A
211242348 | Central Heat Pump | SMART COMFORT | DLCURAH24ABK |  |  | EA*4X36L21A* | *96VTN1002122A* | 23800 |  |  | 17 | 8.5 | 25800 |  |  | 23200 | 90% | 1.92 | Both | 495 | 1.98 | HRCU-A-CB (Split System: Heat Pump with Remote Outdoor Unit-Air-Source) | N/A
213071969 | Central Heat Pump | ACIQ | DLCURAH24ABK |  |  | FEM4P30**AL |  | 24000 |  |  | 17 | 8.5 | 26200 |  |  | 23400 | 89% | 1.94 | Both | 500 | 2 | HRCU-A-CB (Split System: Heat Pump with Remote Outdoor Unit-Air-Source) | N/A
212976391 | Central Heat Pump | ARCOAIRE | DLCURAH24ABK |  |  | EA*4X36L21A* | *96VTN0802120B* | 24000 |  |  | 17 | 8.5 | 26400 |  |  | 23400 | 89% | 1.94 | Both | 500 | 2 | HRCU-A-CB (Split System: Heat Pump with Remote Outdoor Unit-Air-Source) | N/A
211239695 | Central Heat Pump | CARRIER | 38MURAQ24AB3* |  |  | CAP**2417AL* | 59SC2D080E17**16 | 24000 |  |  | 17 | 8.5 | 26800 |  |  | 23800 | 89% | 1.96 | Both | 500 | 2 | HRCU-A-CB (Split System: Heat Pump with Remote Outdoor Unit-Air-Source) | N/A
211240211 | Central Heat Pump | CARRIER | 38MURAQ24AB3* |  |  | FB4CNP030L |  | 24000 |  |  | 17 | 8.5 | 26200 |  |  | 23400 | 89% | 1.94 | Both | 500 | 2 | HRCU-A-CB (Split System: Heat Pump with Remote Outdoor Unit-Air-Source) | N/A
211242542 | Central Heat Pump | COMFORTMAKER | DLCURAH24ABK |  |  | EA*4X36L21A* | *80VTL1102122A* | 24000 |  |  | 17 | 8.5 | 25800 |  |  | 23000 | 89% | 1.9 | Both | 500 | 2 | HRCU-A-CB (Split System: Heat Pump with Remote Outdoor Unit-Air-Source) | N/A
211242399 | Central Heat Pump | DAY & NIGHT | DLCURAH24ABK |  |  | EA*4X36L21A* | *80VSL0701716A* | 24000 |  |  | 17 | 8.5 | 26000 |  |  | 22800 | 88% | 1.9 | Both | 500 | 2 | HRCU-A-CB (Split System: Heat Pump with Remote Outdoor Unit-Air-Source) | N/A
211242400 | Central Heat Pump | HEIL | DLCURAH24ABK |  |  | EA*4X36L21A* | *80VSL0701716A* | 24000 |  |  | 17 | 8.5 | 26000 |  |  | 22800 | 88% | 1.9 | Both | 500 | 2 | HRCU-A-CB (Split System: Heat Pump with Remote Outdoor Unit-Air-Source) | N/A
212989196 | Central Heat Pump | HEIL | DLCURAH24ABK |  |  | EA*4X37L17A* | *95MSU0601716A* | 24000 |  |  | 17 | 8.5 | 25600 |  |  | 22400 | 88% | 1.88 | Both | 500 | 2 | HRCU-A-CB (Split System: Heat Pump with Remote Outdoor Unit-Air-Source) | N/A
212979186 | Central Heat Pump | HEIL | DLCURAH24ABK |  |  | EA*4X37L17A* | *80MS(N,L)0701716A* | 24000 |  |  | 17 | 8.5 | 25200 |  |  | 22200 | 88% | 1.86 | Both | 500 | 2 | HRCU-A-CB (Split System: Heat Pump with Remote Outdoor Unit-Air-Source) | N/A
211245834 | Central Heat Pump | KEEPRITE | DLCURAH24ABK |  |  | FXM4X24**AL |  | 24000 |  |  | 17 | 8.5 | 26200 |  |  | 23400 | 89% | 1.94 | Both | 500 | 2 | HRCU-A-CB (Split System: Heat Pump with Remote Outdoor Unit-Air-Source) | N/A
211245823 | Central Heat Pump | KEEPRITE | DLCURAH24ABK |  |  | FEM4X30**BL |  | 24000 |  |  | 17 | 8.5 | 26200 |  |  | 23400 | 89% | 1.94 | Both | 500 | 2 | HRCU-A-CB (Split System: Heat Pump with Remote Outdoor Unit-Air-Source) | N/A
212973549 | Central Heat Pump | KEEPRITE | DLCURAH24ABK |  |  | EA*4X25L17A* | *96VSN0601412B* | 24000 |  |  | 17 | 8.5 | 25000 |  |  | 21800 | 87% | 1.82 | Both | 500 | 2 | HRCU-A-CB (Split System: Heat Pump with Remote Outdoor Unit-Air-Source) | N/A
211242819 | Central Heat Pump | PAYNE HEATING AND COOLING | 38MURAQ24AB3* |  |  | CAP**3717AL* | PG95ESUA36040B** | 24000 |  |  | 17 | 8.5 | 25200 |  |  | 22000 | 87% | 1.84 | Both | 500 | 2 | HRCU-A-CB (Split System: Heat Pump with Remote Outdoor Unit-Air-Source) | N/A
211245817 | Central Heat Pump | PAYNE HEATING AND COOLING | 38MURAQ24AB3* |  |  | PF4MNP030L* |  | 24000 |  |  | 17 | 8.5 | 26200 |  |  | 23400 | 89% | 1.94 | Both | 500 | 2 | HRCU-A-CB (Split System: Heat Pump with Remote Outdoor Unit-Air-Source) | N/A
211245828 | Central Heat Pump | PAYNE HEATING AND COOLING | 38MURAQ24AB3* |  |  | PF4MNB025L |  | 24000 |  |  | 17 | 8.5 | 26200 |  |  | 23400 | 89% | 1.94 | Both | 500 | 2 | HRCU-A-CB (Split System: Heat Pump with Remote Outdoor Unit-Air-Source) | N/A
212976388 | Central Heat Pump | PAYNE HEATING AND COOLING | 38MURAQ24AB3* |  |  | CAP**3621AL* | PG96VTAB60080C** | 24000 |  |  | 17 | 8.5 | 26400 |  |  | 23400 | 89% | 1.94 | Both | 500 | 2 | HRCU-A-CB (Split System: Heat Pump with Remote Outdoor Unit-Air-Source) | N/A
212971685 | Central Heat Pump | SMART COMFORT | DLCURAH24ABK |  |  | EA*4X37L17A* | *80VTL0701716B* | 24000 |  |  | 17 | 8.5 | 25200 |  |  | 22000 | 87% | 1.84 | Both | 500 | 2 | HRCU-A-CB (Split System: Heat Pump with Remote Outdoor Unit-Air-Source) | N/A
211241515 | Central Heat Pump | SMART COMFORT | DLCURAH24ABK |  |  | EA*4X30L17A* | *80ESU0401712A* | 24000 |  |  | 17 | 8.5 | 26000 |  |  | 23200 | 89% | 1.94 | Both | 500 | 2 | HRCU-A-CB (Split System: Heat Pump with Remote Outdoor Unit-Air-Source) | N/A
211245836 | Central Heat Pump | TEMPSTAR | DLCURAH24ABK |  |  | FXM4X24**AL |  | 24000 |  |  | 17 | 8.5 | 26200 |  |  | 23400 | 89% | 1.94 | Both | 500 | 2 | HRCU-A-CB (Split System: Heat Pump with Remote Outdoor Unit-Air-Source) | N/A
213070025 | Central Heat Pump | ACIQ | DLCURAH24ABK |  |  | EA*4X36L17A* | *80VTL0701716A* | 24200 |  |  | 17 | 8.5 | 26000 |  |  | 22600 | 87% | 1.88 | Both | 505 | 2.02 | HRCU-A-CB (Split System: Heat Pump with Remote Outdoor Unit-Air-Source) | N/A
213070314 | Central Heat Pump | ACIQ | DLCURAH24ABK |  |  | EA*4X36L21A* | *80ES(N,L)0451712A* | 24200 |  |  | 17 | 8.5 | 26200 |  |  | 22600 | 86% | 1.86 | Both | 505 | 2.02 | HRCU-A-CB (Split System: Heat Pump with Remote Outdoor Unit-Air-Source) | N/A
213069687 | Central Heat Pump | ACIQ | DLCURAH24ABK |  |  | EA*4X25L17A* | *95ESU0401712A* | 24200 |  |  | 17 | 8.5 | 25200 |  |  | 21600 | 86% | 1.8 | Both | 505 | 2.02 | HRCU-A-CB (Split System: Heat Pump with Remote Outdoor Unit-Air-Source) | N/A
211241708 | Central Heat Pump | AIRQUEST | DLCURAH24ABK |  |  | EA*4X30L17A* | *92ESN0801716A* | 24200 |  |  | 17 | 8.5 | 26400 |  |  | 22800 | 86% | 1.9 | Both | 505 | 2.02 | HRCU-A-CB (Split System: Heat Pump with Remote Outdoor Unit-Air-Source) | N/A
212977589 | Central Heat Pump | AIRQUEST | DLCURAH24ABK |  |  | EA*4X25L17A* | *80MS(N,L)0451412A* | 24200 |  |  | 17 | 8.5 | 25200 |  |  | 21800 | 87% | 1.82 | Both | 505 | 2.02 | HRCU-A-CB (Split System: Heat Pump with Remote Outdoor Unit-Air-Source) | N/A
212977638 | Central Heat Pump | ARCOAIRE | DLCURAH24ABK |  |  | EA*4X37L17A* | *80MS(N,L)0451412A* | 24200 |  |  | 17 | 8.5 | 25200 |  |  | 22000 | 87% | 1.84 | Both | 505 | 2.02 | HRCU-A-CB (Split System: Heat Pump with Remote Outdoor Unit-Air-Source) | N/A
212979825 | Central Heat Pump | ARCOAIRE | DLCURAH24ABK |  |  | EA*4X25L17A* | *80MS(N,L)0901714A* | 24200 |  |  | 17 | 8.5 | 25200 |  |  | 21800 | 87% | 1.82 | Both | 505 | 2.02 | HRCU-A-CB (Split System: Heat Pump with Remote Outdoor Unit-Air-Source) | N/A
212971186 | Central Heat Pump | ARCOAIRE | DLCURAH24ABK |  |  | EA*4X37L17A* | *80VTL0451412B* | 24200 |  |  | 17 | 8.5 | 25200 |  |  | 22000 | 87% | 1.84 | Both | 505 | 2.02 | HRCU-A-CB (Split System: Heat Pump with Remote Outdoor Unit-Air-Source) | N/A
212977590 | Central Heat Pump | ARCOAIRE | DLCURAH24ABK |  |  | EA*4X25L17A* | *80MS(N,L)0451412A* | 24200 |  |  | 17 | 8.5 | 25200 |  |  | 21800 | 87% | 1.82 | Both | 505 | 2.02 | HRCU-A-CB (Split System: Heat Pump with Remote Outdoor Unit-Air-Source) | N/A
212984041 | Central Heat Pump | ARCOAIRE | DLCURAH24ABK |  |  | EA*4X25L17A* | *92MSN0601714A* | 24200 |  |  | 17 | 8.5 | 25200 |  |  | 21800 | 87% | 1.82 | Both | 505 | 2.02 | HRCU-A-CB (Split System: Heat Pump with Remote Outdoor Unit-Air-Source) | N/A
212971633 | Central Heat Pump | BRYANT HEATING AND COOLING SYSTEMS | 38MURAQ24AB3* |  |  | CAP**2517AL* | 82*TB48070V17*** | 24200 |  |  | 17 | 8.5 | 25200 |  |  | 21600 | 86% | 1.82 | Both | 505 | 2.02 | HRCU-A-CB (Split System: Heat Pump with Remote Outdoor Unit-Air-Source) | N/A
212971407 | Central Heat Pump | BRYANT HEATING AND COOLING SYSTEMS | 38MURAQ24AB3* |  |  | CAP**3717AL* | 82*TB36045V14*** | 24200 |  |  | 17 | 8.5 | 25200 |  |  | 22000 | 87% | 1.84 | Both | 505 | 2.02 | HRCU-A-CB (Split System: Heat Pump with Remote Outdoor Unit-Air-Source) | N/A
212983567 | Central Heat Pump | BRYANT HEATING AND COOLING SYSTEMS | 38MURAQ24AB3* |  |  | CAP**3717AL* | 912SE36060M14*** | 24200 |  |  | 17 | 8.5 | 25800 |  |  | 22200 | 86% | 1.84 | Both | 505 | 2.02 | HRCU-A-CB (Split System: Heat Pump with Remote Outdoor Unit-Air-Source) | N/A
212977586 | Central Heat Pump | CARRIER | 38MURAQ24AB3* |  |  | CAP**2517AL* | 58S(B,C)*B045M14**12 | 24200 |  |  | 17 | 8.5 | 25200 |  |  | 21800 | 87% | 1.82 | Both | 505 | 2.02 | HRCU-A-CB (Split System: Heat Pump with Remote Outdoor Unit-Air-Source) | N/A
211239883 | Central Heat Pump | CARRIER | 38MURAQ24AB3* |  |  | CAP**3621AL* | 58S(B,C)*A045E17**12 | 24200 |  |  | 17 | 8.5 | 26200 |  |  | 22600 | 86% | 1.86 | Both | 505 | 2.02 | HRCU-A-CB (Split System: Heat Pump with Remote Outdoor Unit-Air-Source) | N/A
212984042 | Central Heat Pump | COMFORTMAKER | DLCURAH24ABK |  |  | EA*4X25L17A* | *92MSN0601714A* | 24200 |  |  | 17 | 8.5 | 25200 |  |  | 21800 | 87% | 1.82 | Both | 505 | 2.02 | HRCU-A-CB (Split System: Heat Pump with Remote Outdoor Unit-Air-Source) | N/A
212987428 | Central Heat Pump | COMFORTMAKER | DLCURAH24ABK |  |  | EA*4X37L17A* | *96MSN0801716A* | 24200 |  |  | 17 | 8.5 | 25200 |  |  | 22000 | 87% | 1.84 | Both | 505 | 2.02 | HRCU-A-CB (Split System: Heat Pump with Remote Outdoor Unit-Air-Source) | N/A
212984043 | Central Heat Pump | DAY & NIGHT | DLCURAH24ABK |  |  | EA*4X25L17A* | *92MSN0601714A* | 24200 |  |  | 17 | 8.5 | 25200 |  |  | 21800 | 87% | 1.82 | Both | 505 | 2.02 | HRCU-A-CB (Split System: Heat Pump with Remote Outdoor Unit-Air-Source) | N/A
211242558 | Central Heat Pump | GRANDAIRE | WDLCURAH24ABK |  |  | WLA*364CA* | WFEL045B036B* | 24200 |  |  | 17 | 8.5 | 26200 |  |  | 22600 | 86% | 1.86 | Both | 505 | 2.02 | HRCU-A-CB (Split System: Heat Pump with Remote Outdoor Unit-Air-Source) | N/A
212988716 | Central Heat Pump | HEIL | DLCURAH24ABK |  |  | EA*4X37L21A* | *95MSU0401712A* | 24200 |  |  | 17 | 8.5 | 25200 |  |  | 21400 | 85% | 1.8 | Both | 505 | 2.02 | HRCU-A-CB (Split System: Heat Pump with Remote Outdoor Unit-Air-Source) | N/A
212977593 | Central Heat Pump | HEIL | DLCURAH24ABK |  |  | EA*4X25L17A* | *80MS(N,L)0451412A* | 24200 |  |  | 17 | 8.5 | 25200 |  |  | 21800 | 87% | 1.82 | Both | 505 | 2.02 | HRCU-A-CB (Split System: Heat Pump with Remote Outdoor Unit-Air-Source) | N/A
212988717 | Central Heat Pump | KEEPRITE | DLCURAH24ABK |  |  | EA*4X37L21A* | *95MSU0401712A* | 24200 |  |  | 17 | 8.5 | 25200 |  |  | 21400 | 85% | 1.8 | Both | 505 | 2.02 | HRCU-A-CB (Split System: Heat Pump with Remote Outdoor Unit-Air-Source) | N/A
212989149 | Central Heat Pump | KEEPRITE | DLCURAH24ABK |  |  | EA*4X25L17A* | *95MSU0601716A* | 24200 |  |  | 17 | 8.5 | 25200 |  |  | 21800 | 87% | 1.82 | Both | 505 | 2.02 | HRCU-A-CB (Split System: Heat Pump with Remote Outdoor Unit-Air-Source) | N/A
212987425 | Central Heat Pump | PAYNE HEATING AND COOLING | 38MURAQ24AB3* |  |  | CAP**3717AL* | PG96MSAA48080B** | 24200 |  |  | 17 | 8.5 | 25200 |  |  | 22000 | 87% | 1.84 | Both | 505 | 2.02 | HRCU-A-CB (Split System: Heat Pump with Remote Outdoor Unit-Air-Source) | N/A
211242290 | Central Heat Pump | SMART COMFORT | DLCURAH24ABK |  |  | EA*4X36L21A* | *96VSN0802120A* | 24200 |  |  | 17 | 8.5 | 26000 |  |  | 22600 | 87% | 1.88 | Both | 505 | 2.02 | HRCU-A-CB (Split System: Heat Pump with Remote Outdoor Unit-Air-Source) | N/A
211241997 | Central Heat Pump | TEMPSTAR | DLCURAH24ABK |  |  | EA*4X36L17A* | *80VTL0701716A* | 24200 |  |  | 17 | 8.5 | 26000 |  |  | 22600 | 87% | 1.88 | Both | 505 | 2.02 | HRCU-A-CB (Split System: Heat Pump with Remote Outdoor Unit-Air-Source) | N/A
211242557 | Central Heat Pump | TEMPSTAR | DLCURAH24ABK |  |  | EA*4X36L21A* | *80ES(N,L)0451712A* | 24200 |  |  | 17 | 8.5 | 26200 |  |  | 22600 | 86% | 1.86 | Both | 505 | 2.02 | HRCU-A-CB (Split System: Heat Pump with Remote Outdoor Unit-Air-Source) | N/A
212987433 | Central Heat Pump | TEMPSTAR | DLCURAH24ABK |  |  | EA*4X37L17A* | *96MSN0801716A* | 24200 |  |  | 17 | 8.5 | 25200 |  |  | 22000 | 87% | 1.84 | Both | 505 | 2.02 | HRCU-A-CB (Split System: Heat Pump with Remote Outdoor Unit-Air-Source) | N/A
212971642 | Central Heat Pump | TEMPSTAR | DLCURAH24ABK |  |  | EA*4X25L17A* | *80VTL0701716B* | 24200 |  |  | 17 | 8.5 | 25200 |  |  | 24000 | 95% | 2 | Both | 505 | 2.02 | HRCU-A-CB (Split System: Heat Pump with Remote Outdoor Unit-Air-Source) | N/A
213070232 | Central Heat Pump | ACIQ | DLCURAH24ABK |  |  | EA*4X36L21A* | *95ESU0601716A* | 24400 |  |  | 17 | 8.5 | 26200 |  |  | 22400 | 85% | 1.86 | Both | 507.5 | 2.03 | HRCU-A-CB (Split System: Heat Pump with Remote Outdoor Unit-Air-Source) | N/A
212983529 | Central Heat Pump | AIRQUEST | DLCURAH24ABK |  |  | EA*4X25L17A* | *92MSN0601412A* | 24400 |  |  | 17 | 8.5 | 25400 |  |  | 21600 | 85% | 1.8 | Both | 507.5 | 2.03 | HRCU-A-CB (Split System: Heat Pump with Remote Outdoor Unit-Air-Source) | N/A
212981763 | Central Heat Pump | AIRQUEST | DLCURAH24ABK |  |  | EA*4X37L21A* | *80MSU1002120A* | 24400 |  |  | 17 | 8.5 | 25200 |  |  | 21400 | 85% | 1.78 | Both | 507.5 | 2.03 | HRCU-A-CB (Split System: Heat Pump with Remote Outdoor Unit-Air-Source) | N/A
211242634 | Central Heat Pump | ARCOAIRE | DLCURAH24ABK |  |  | EA*4X36L21A* | *92ESN0801716A* | 24400 |  |  | 17 | 8.5 | 26200 |  |  | 22400 | 85% | 1.86 | Both | 507.5 | 2.03 | HRCU-A-CB (Split System: Heat Pump with Remote Outdoor Unit-Air-Source) | N/A
212981701 | Central Heat Pump | BRYANT HEATING AND COOLING SYSTEMS | 38MURAQ24AB3* |  |  | CAP**2517AL* | 83*SB60100M21*** | 24400 |  |  | 17 | 8.5 | 25200 |  |  | 21600 | 86% | 1.8 | Both | 507.5 | 2.03 | HRCU-A-CB (Split System: Heat Pump with Remote Outdoor Unit-Air-Source) | N/A
211239717 | Central Heat Pump | CARRIER | 38MURAQ24AB3* |  |  | CAP**2517AL* | 58SP*A070V17**16 | 24400 |  |  | 17 | 8.5 | 25400 |  |  | 21400 | 84% | 1.8 | Both | 507.5 | 2.03 | HRCU-A-CB (Split System: Heat Pump with Remote Outdoor Unit-Air-Source) | N/A
211239877 | Central Heat Pump | CARRIER | 38MURAQ24AB3* |  |  | CAP**3621AL* | 58TP*A070V17**16 | 24400 |  |  | 17 | 8.5 | 26200 |  |  | 22400 | 85% | 1.88 | Both | 507.5 | 2.03 | HRCU-A-CB (Split System: Heat Pump with Remote Outdoor Unit-Air-Source) | N/A
212982257 | Central Heat Pump | COMFORTMAKER | DLCURAH24ABK |  |  | EA*4X25L17A* | *80MSU0401712A* | 24400 |  |  | 17 | 8.5 | 25200 |  |  | 21600 | 86% | 1.82 | Both | 507.5 | 2.03 | HRCU-A-CB (Split System: Heat Pump with Remote Outdoor Unit-Air-Source) | N/A
211242577 | Central Heat Pump | DAY & NIGHT | DLCURAH24ABK |  |  | EA*4X36L21A* | *80ES(N,L)0702116A* | 24400 |  |  | 17 | 8.5 | 26200 |  |  | 22400 | 85% | 1.86 | Both | 507.5 | 2.03 | HRCU-A-CB (Split System: Heat Pump with Remote Outdoor Unit-Air-Source) | N/A
211242208 | Central Heat Pump | GRANDAIRE | WDLCURAH24ABK |  |  | WLA*364BA* | WFER070A036A* | 24400 |  |  | 17 | 8.5 | 26200 |  |  | 22400 | 85% | 1.86 | Both | 507.5 | 2.03 | HRCU-A-CB (Split System: Heat Pump with Remote Outdoor Unit-Air-Source) | N/A
211243668 | Central Heat Pump | HEIL | DLCURAH24ABK |  |  | EA*4X37L21A* | OMV098J12* | 24400 |  |  | 17 | 8.5 | 25200 |  |  | 21200 | 84% | 1.78 | Both | 507.5 | 2.03 | HRCU-A-CB (Split System: Heat Pump with Remote Outdoor Unit-Air-Source) | N/A
211243269 | Central Heat Pump | HEIL | DLCURAH24ABK |  |  | EA*4X37L21A* | *95ESU0401712A* | 24400 |  |  | 17 | 8.5 | 25200 |  |  | 21200 | 84% | 1.78 | Both | 507.5 | 2.03 | HRCU-A-CB (Split System: Heat Pump with Remote Outdoor Unit-Air-Source) | N/A
211241939 | Central Heat Pump | KEEPRITE | DLCURAH24ABK |  |  | EA*4X36L17A* | *95ESU0601716A* | 24400 |  |  | 17 | 8.5 | 26200 |  |  | 22400 | 85% | 1.86 | Both | 507.5 | 2.03 | HRCU-A-CB (Split System: Heat Pump with Remote Outdoor Unit-Air-Source) | N/A
211240919 | Central Heat Pump | KEEPRITE | DLCURAH24ABK |  |  | EA*4X25L17A* | *80VSL0701716A* | 24400 |  |  | 17 | 8.5 | 25400 |  |  | 21400 | 84% | 1.8 | Both | 507.5 | 2.03 | HRCU-A-CB (Split System: Heat Pump with Remote Outdoor Unit-Air-Source) | N/A
211241696 | Central Heat Pump | PAYNE HEATING AND COOLING | 38MURAQ24AB3* |  |  | CAP**3017AL* | PG92ESAA42060B** | 24400 |  |  | 17 | 8.5 | 26400 |  |  | 22800 | 86% | 1.88 | Both | 507.5 | 2.03 | HRCU-A-CB (Split System: Heat Pump with Remote Outdoor Unit-Air-Source) | N/A
212987377 | Central Heat Pump | PAYNE HEATING AND COOLING | 38MURAQ24AB3* |  |  | CAP**2517AL* | PG96MSAA48080B** | 24400 |  |  | 17 | 8.5 | 25200 |  |  | 21600 | 86% | 1.8 | Both | 507.5 | 2.03 | HRCU-A-CB (Split System: Heat Pump with Remote Outdoor Unit-Air-Source) | N/A
211243271 | Central Heat Pump | SMART COMFORT | DLCURAH24ABK |  |  | EA*4X37L21A* | *95ESU0401712A* | 24400 |  |  | 17 | 8.5 | 25200 |  |  | 21200 | 84% | 1.78 | Both | 507.5 | 2.03 | HRCU-A-CB (Split System: Heat Pump with Remote Outdoor Unit-Air-Source) | N/A
212981769 | Central Heat Pump | SMART COMFORT | DLCURAH24ABK |  |  | EA*4X37L21A* | *80MSU1002120A* | 24400 |  |  | 17 | 8.5 | 25200 |  |  | 21400 | 85% | 1.78 | Both | 507.5 | 2.03 | HRCU-A-CB (Split System: Heat Pump with Remote Outdoor Unit-Air-Source) | N/A
212982262 | Central Heat Pump | TEMPSTAR | DLCURAH24ABK |  |  | EA*4X25L17A* | *80MSU0401712A* | 24400 |  |  | 17 | 8.5 | 25200 |  |  | 21600 | 86% | 1.82 | Both | 507.5 | 2.03 | HRCU-A-CB (Split System: Heat Pump with Remote Outdoor Unit-Air-Source) | N/A
212982322 | Central Heat Pump | TEMPSTAR | DLCURAH24ABK |  |  | EA*4X37L21A* | *80MSU0401712A* | 24400 |  |  | 17 | 8.5 | 25200 |  |  | 21400 | 85% | 1.8 | Both | 507.5 | 2.03 | HRCU-A-CB (Split System: Heat Pump with Remote Outdoor Unit-Air-Source) | N/A
211242624 | Central Heat Pump | COMFORTMAKER | DLCURAH24ABK |  |  | EA*4X36L21A* | *92ESN0601714A* | 24600 |  |  | 17 | 8.5 | 26200 |  |  | 22200 | 85% | 1.86 | Both | 512.5 | 2.05 | HRCU-A-CB (Split System: Heat Pump with Remote Outdoor Unit-Air-Source) | N/A
211242621 | Central Heat Pump | PAYNE HEATING AND COOLING | 38MURAQ24AB3* |  |  | CAP**3621AL* | PG92ESAA42060B** | 24600 |  |  | 17 | 8.5 | 26200 |  |  | 22200 | 85% | 1.86 | Both | 512.5 | 2.05 | HRCU-A-CB (Split System: Heat Pump with Remote Outdoor Unit-Air-Source) | N/A
213070338 | Central Heat Pump | ACIQ | DLCURAH24ABK |  |  | EA*4X36L21A* | *80ES(N,L)0901714A* | 24800 |  |  | 17 | 8.5 | 26400 |  |  | 22000 | 83% | 1.84 | Both | 517.5 | 2.07 | HRCU-A-CB (Split System: Heat Pump with Remote Outdoor Unit-Air-Source) | N/A
211392060 | Central Heat Pump | COLEMAN | HMH72B341 |  |  | XAFC36DXXN1+TXV | TMLE080C16MP11 | 34000 |  |  | 17 | 8.5 | 33600 |  |  | 23600 | 70% | 2.08 | Both | 707.5 | 2.83 | HRCU-A-CB (Split System: Heat Pump with Remote Outdoor Unit-Air-Source) | N/A
212982601 | Central Heat Pump | BRYANT HEATING AND COOLING SYSTEMS | 38MURAQ36AB3* |  |  | CAP**4824AL* | 83*SB48060M17*** | 35600 |  |  | 17 | 8.5 | 37800 |  |  | 34600 | 92% | 2.02 | Both | 742.5 | 2.97 | HRCU-A-CB (Split System: Heat Pump with Remote Outdoor Unit-Air-Source) | N/A
212982605 | Central Heat Pump | COMFORTMAKER | DLCURAH36ABK |  |  | EA*4X48L24A* | *80MSU0601716A* | 35600 |  |  | 17 | 8.5 | 37800 |  |  | 34600 | 92% | 2.02 | Both | 742.5 | 2.97 | HRCU-A-CB (Split System: Heat Pump with Remote Outdoor Unit-Air-Source) | N/A
212982606 | Central Heat Pump | DAY & NIGHT | DLCURAH36ABK |  |  | EA*4X48L24A* | *80MSU0601716A* | 35600 |  |  | 17 | 8.5 | 37800 |  |  | 34600 | 92% | 2.02 | Both | 742.5 | 2.97 | HRCU-A-CB (Split System: Heat Pump with Remote Outdoor Unit-Air-Source) | N/A
211230896 | Central Heat Pump | AIRQUEST | DLCURAH36ABK |  |  | FVM4X48***L |  | 36200 |  |  | 17 | 8.5 | 37600 |  |  | 34400 | 91% | 2.06 | Both | 755 | 3.02 | HRCU-A-CB (Split System: Heat Pump with Remote Outdoor Unit-Air-Source) | N/A
211230894 | Central Heat Pump | BRYANT HEATING AND COOLING SYSTEMS | 38MURAQ36AB3* |  |  | FV4CN(B,F)005L |  | 36200 |  |  | 17 | 8.5 | 37600 |  |  | 34400 | 91% | 2.06 | Both | 755 | 3.02 | HRCU-A-CB (Split System: Heat Pump with Remote Outdoor Unit-Air-Source) | N/A
213607798 | Central Heat Pump | BRYANT HEATING AND COOLING SYSTEMS | 38MURAQ48AB3* |  |  | PF4TNBD60L* |  | 48500 |  |  | 17 | 8.5 | 48500 |  |  | 34000 | 70% | 2.02 | Both | 1010 | 4.04 | HRCU-A-CB (Split System: Heat Pump with Remote Outdoor Unit-Air-Source) | N/A
213607795 | Central Heat Pump | CARRIER | 38MURAQ48AB3* |  |  | FG4ANBD60L* |  | 48500 |  |  | 17 | 8.5 | 48500 |  |  | 34000 | 70% | 2.02 | Both | 1010 | 4.04 | HRCU-A-CB (Split System: Heat Pump with Remote Outdoor Unit-Air-Source) | N/A
212980258 | Central Heat Pump | AIRQUEST | DLCURAH24ABK |  |  | EA*4X36L21A* | *80MS(N,L)0902116A* | 23400 |  |  | 17.5 | 8.5 | 26000 |  |  | 24400 | 94% | 2.04 | Both | 487.5 | 1.95 | HRCU-A-CB (Split System: Heat Pump with Remote Outdoor Unit-Air-Source) | N/A
212978643 | Central Heat Pump | BRYANT HEATING AND COOLING SYSTEMS | 38MURAQ24AB3* |  |  | CAP**3017AL* | 8(0,1)*SB36070M17*** | 23400 |  |  | 17.5 | 8.5 | 26200 |  |  | 25000 | 95% | 2.1 | Both | 487.5 | 1.95 | HRCU-A-CB (Split System: Heat Pump with Remote Outdoor Unit-Air-Source) | N/A
212978648 | Central Heat Pump | DAY & NIGHT | DLCURAH24ABK |  |  | EA*4X30L17A* | *80MS(N,L)0701712A* | 23400 |  |  | 17.5 | 8.5 | 26200 |  |  | 25000 | 95% | 2.1 | Both | 487.5 | 1.95 | HRCU-A-CB (Split System: Heat Pump with Remote Outdoor Unit-Air-Source) | N/A
212980263 | Central Heat Pump | KEEPRITE | DLCURAH24ABK |  |  | EA*4X36L21A* | *80MS(N,L)0902116A* | 23400 |  |  | 17.5 | 8.5 | 26000 |  |  | 24400 | 94% | 2.04 | Both | 487.5 | 1.95 | HRCU-A-CB (Split System: Heat Pump with Remote Outdoor Unit-Air-Source) | N/A
212978644 | Central Heat Pump | PAYNE HEATING AND COOLING | 38MURAQ24AB3* |  |  | CAP**3017AL* | PG80MS(A,L)A36070B** | 23400 |  |  | 17.5 | 8.5 | 26200 |  |  | 25000 | 95% | 2.1 | Both | 487.5 | 1.95 | HRCU-A-CB (Split System: Heat Pump with Remote Outdoor Unit-Air-Source) | N/A
212985032 | Central Heat Pump | AIRQUEST | DLCURAH24ABK |  |  | EA*4X36L21A* | *92MSN0802120A* | 23600 |  |  | 17.5 | 8.5 | 26000 |  |  | 24000 | 92% | 2.02 | Both | 492.5 | 1.97 | HRCU-A-CB (Split System: Heat Pump with Remote Outdoor Unit-Air-Source) | N/A
212978130 | Central Heat Pump | ARCOAIRE | DLCURAH24ABK |  |  | EA*4X30L17A* | *80MS(N,L)0701412A* | 23600 |  |  | 17.5 | 8.5 | 26200 |  |  | 24600 | 94% | 2.06 | Both | 492.5 | 1.97 | HRCU-A-CB (Split System: Heat Pump with Remote Outdoor Unit-Air-Source) | N/A
212978668 | Central Heat Pump | ARCOAIRE | DLCURAH24ABK |  |  | EA*4X36L21A* | *80MS(N,L)0701712A* | 23600 |  |  | 17.5 | 8.5 | 26000 |  |  | 24000 | 92% | 2 | Both | 492.5 | 1.97 | HRCU-A-CB (Split System: Heat Pump with Remote Outdoor Unit-Air-Source) | N/A
212984602 | Central Heat Pump | BRYANT HEATING AND COOLING SYSTEMS | 38MURAQ24AB3* |  |  | CAP**3617AL* | 912SE48080M17*** | 23600 |  |  | 17.5 | 8.5 | 26200 |  |  | 24000 | 92% | 2 | Both | 492.5 | 1.97 | HRCU-A-CB (Split System: Heat Pump with Remote Outdoor Unit-Air-Source) | N/A
212985034 | Central Heat Pump | COMFORTMAKER | DLCURAH24ABK |  |  | EA*4X36L21A* | *92MSN0802120A* | 23600 |  |  | 17.5 | 8.5 | 26000 |  |  | 24000 | 92% | 2.02 | Both | 492.5 | 1.97 | HRCU-A-CB (Split System: Heat Pump with Remote Outdoor Unit-Air-Source) | N/A
212976674 | Central Heat Pump | GRANDAIRE | WDLCURAH24ABK |  |  | WLA*364CA* | WFST100C060A* | 23600 |  |  | 17.5 | 8.5 | 26200 |  |  | 21800 | 83% | 1.82 | Both | 492.5 | 1.97 | HRCU-A-CB (Split System: Heat Pump with Remote Outdoor Unit-Air-Source) | N/A
212978137 | Central Heat Pump | GRANDAIRE | WDLCURAH24ABK |  |  | WLA*304BA* | WFE*070A036C* | 23600 |  |  | 17.5 | 8.5 | 26200 |  |  | 23800 | 91% | 2 | Both | 492.5 | 1.97 | HRCU-A-CB (Split System: Heat Pump with Remote Outdoor Unit-Air-Source) | N/A
212984612 | Central Heat Pump | GRANDAIRE | WDLCURAH24ABK |  |  | WLA*364BA* | WFAX080B048B* | 23600 |  |  | 17.5 | 8.5 | 26200 |  |  | 23800 | 91% | 2 | Both | 492.5 | 1.97 | HRCU-A-CB (Split System: Heat Pump with Remote Outdoor Unit-Air-Source) | N/A
212978671 | Central Heat Pump | HEIL | DLCURAH24ABK |  |  | EA*4X36L21A* | *80MS(N,L)0701712A* | 23600 |  |  | 17.5 | 8.5 | 26000 |  |  | 24000 | 92% | 2 | Both | 492.5 | 1.97 | HRCU-A-CB (Split System: Heat Pump with Remote Outdoor Unit-Air-Source) | N/A
212978133 | Central Heat Pump | HEIL | DLCURAH24ABK |  |  | EA*4X30L17A* | *80MS(N,L)0701412A* | 23600 |  |  | 17.5 | 8.5 | 26200 |  |  | 24600 | 94% | 2.06 | Both | 492.5 | 1.97 | HRCU-A-CB (Split System: Heat Pump with Remote Outdoor Unit-Air-Source) | N/A
212984608 | Central Heat Pump | HEIL | DLCURAH24ABK |  |  | EA*4X36L17A* | *92MSN0801716A* | 23600 |  |  | 17.5 | 8.5 | 26200 |  |  | 24000 | 92% | 2 | Both | 492.5 | 1.97 | HRCU-A-CB (Split System: Heat Pump with Remote Outdoor Unit-Air-Source) | N/A
212978146 | Central Heat Pump | KEEPRITE | DLCURAH24ABK |  |  | EA*4X36L17A* | *80MS(N,L)0701412A* | 23600 |  |  | 17.5 | 8.5 | 26200 |  |  | 23800 | 91% | 2 | Both | 492.5 | 1.97 | HRCU-A-CB (Split System: Heat Pump with Remote Outdoor Unit-Air-Source) | N/A
212976665 | Central Heat Pump | PAYNE HEATING AND COOLING | 38MURAQ24AB3* |  |  | CAP**3621AL* | PG96VTAB60100C** | 23600 |  |  | 17.5 | 8.5 | 26200 |  |  | 23800 | 91% | 1.98 | Both | 492.5 | 1.97 | HRCU-A-CB (Split System: Heat Pump with Remote Outdoor Unit-Air-Source) | N/A
212978666 | Central Heat Pump | PAYNE HEATING AND COOLING | 38MURAQ24AB3* |  |  | CAP**3621AL* | PG80MS(A,L)A36070B** | 23600 |  |  | 17.5 | 8.5 | 26000 |  |  | 24000 | 92% | 2 | Both | 492.5 | 1.97 | HRCU-A-CB (Split System: Heat Pump with Remote Outdoor Unit-Air-Source) | N/A
212985339 | Central Heat Pump | ARCOAIRE | DLCURAH24ABK |  |  | EA*4X36L21A* | *92MSN1002120A* | 23800 |  |  | 17.5 | 8.5 | 26200 |  |  | 23600 | 90% | 1.96 | Both | 495 | 1.98 | HRCU-A-CB (Split System: Heat Pump with Remote Outdoor Unit-Air-Source) | N/A
212971405 | Central Heat Pump | BRYANT HEATING AND COOLING SYSTEMS | 38MURAQ24AB3* |  |  | CAP**3617AL* | 82*TB36045V14*** | 23800 |  |  | 17.5 | 8.5 | 26200 |  |  | 23600 | 90% | 1.96 | Both | 495 | 1.98 | HRCU-A-CB (Split System: Heat Pump with Remote Outdoor Unit-Air-Source) | N/A
212982697 | Central Heat Pump | BRYANT HEATING AND COOLING SYSTEMS | 38MURAQ24AB3* |  |  | CAP**3621AL* | 83*SB48060M17*** | 23800 |  |  | 17.5 | 8.5 | 25600 |  |  | 23400 | 91% | 1.96 | Both | 495 | 1.98 | HRCU-A-CB (Split System: Heat Pump with Remote Outdoor Unit-Air-Source) | N/A
212984614 | Central Heat Pump | BRYANT HEATING AND COOLING SYSTEMS | 38MURAQ24AB3* |  |  | CAP**3621AL* | 912SE48080M17*** | 23800 |  |  | 17.5 | 8.5 | 26200 |  |  | 23800 | 91% | 2 | Both | 495 | 1.98 | HRCU-A-CB (Split System: Heat Pump with Remote Outdoor Unit-Air-Source) | N/A
211245808 | Central Heat Pump | COMFORTMAKER | DLCURAH24ABK |  |  | FEM4X24**CL |  | 23800 |  |  | 17.5 | 8.5 | 26000 |  |  | 23800 | 92% | 2 | Both | 495 | 1.98 | HRCU-A-CB (Split System: Heat Pump with Remote Outdoor Unit-Air-Source) | N/A
212984618 | Central Heat Pump | COMFORTMAKER | DLCURAH24ABK |  |  | EA*4X36L21A* | *92MSN0801716A* | 23800 |  |  | 17.5 | 8.5 | 26200 |  |  | 23800 | 91% | 2 | Both | 495 | 1.98 | HRCU-A-CB (Split System: Heat Pump with Remote Outdoor Unit-Air-Source) | N/A
212980579 | Central Heat Pump | COMFORTMAKER | DLCURAH24ABK |  |  | EA*4X36L21A* | *80MS(N,L)0902120A* | 23800 |  |  | 17.5 | 8.5 | 26200 |  |  | 23800 | 91% | 1.98 | Both | 495 | 1.98 | HRCU-A-CB (Split System: Heat Pump with Remote Outdoor Unit-Air-Source) | N/A
212984079 | Central Heat Pump | DAY & NIGHT | DLCURAH24ABK |  |  | EA*4X36L21A* | *92MSN0601714A* | 23800 |  |  | 17.5 | 8.5 | 26200 |  |  | 23600 | 90% | 1.96 | Both | 495 | 1.98 | HRCU-A-CB (Split System: Heat Pump with Remote Outdoor Unit-Air-Source) | N/A
212982702 | Central Heat Pump | DAY & NIGHT | DLCURAH24ABK |  |  | EA*4X36L21A* | *80MSU0601716A* | 23800 |  |  | 17.5 | 8.5 | 25600 |  |  | 23400 | 91% | 1.96 | Both | 495 | 1.98 | HRCU-A-CB (Split System: Heat Pump with Remote Outdoor Unit-Air-Source) | N/A
212984619 | Central Heat Pump | DAY & NIGHT | DLCURAH24ABK |  |  | EA*4X36L21A* | *92MSN0801716A* | 23800 |  |  | 17.5 | 8.5 | 26200 |  |  | 23800 | 91% | 2 | Both | 495 | 1.98 | HRCU-A-CB (Split System: Heat Pump with Remote Outdoor Unit-Air-Source) | N/A
211245809 | Central Heat Pump | DAY & NIGHT | DLCURAH24ABK |  |  | FEM4X24**CL |  | 23800 |  |  | 17.5 | 8.5 | 26000 |  |  | 23800 | 92% | 2 | Both | 495 | 1.98 | HRCU-A-CB (Split System: Heat Pump with Remote Outdoor Unit-Air-Source) | N/A
212979178 | Central Heat Pump | GRANDAIRE | WDLCURAH24ABK |  |  | WLA*364CA* | WFE*070B048C* | 23800 |  |  | 17.5 | 8.5 | 26200 |  |  | 22200 | 85% | 1.86 | Both | 495 | 1.98 | HRCU-A-CB (Split System: Heat Pump with Remote Outdoor Unit-Air-Source) | N/A
214229166 | Central Heat Pump | GRANDAIRE | WDLCURAH24ABK |  |  | WLA*364BA* | WFEU060B048B* | 23800 |  |  | 17.5 | 8.5 | 25600 |  |  | 23600 | 92% | 1.96 | Both | 495 | 1.98 | HRCU-A-CB (Split System: Heat Pump with Remote Outdoor Unit-Air-Source) | N/A
212980581 | Central Heat Pump | HEIL | DLCURAH24ABK |  |  | EA*4X36L21A* | *80MS(N,L)0902120A* | 23800 |  |  | 17.5 | 8.5 | 26200 |  |  | 23800 | 91% | 1.98 | Both | 495 | 1.98 | HRCU-A-CB (Split System: Heat Pump with Remote Outdoor Unit-Air-Source) | N/A
212982704 | Central Heat Pump | KEEPRITE | DLCURAH24ABK |  |  | EA*4X36L21A* | *80MSU0601716A* | 23800 |  |  | 17.5 | 8.5 | 25600 |  |  | 23400 | 91% | 1.96 | Both | 495 | 1.98 | HRCU-A-CB (Split System: Heat Pump with Remote Outdoor Unit-Air-Source) | N/A
211245811 | Central Heat Pump | KEEPRITE | DLCURAH24ABK |  |  | FEM4X24**CL |  | 23800 |  |  | 17.5 | 8.5 | 26000 |  |  | 23800 | 92% | 2 | Both | 495 | 1.98 | HRCU-A-CB (Split System: Heat Pump with Remote Outdoor Unit-Air-Source) | N/A
212980576 | Central Heat Pump | PAYNE HEATING AND COOLING | 38MURAQ24AB3* |  |  | CAP**3621AL* | PG80MS(A,L)A60090C** | 23800 |  |  | 17.5 | 8.5 | 26200 |  |  | 23800 | 91% | 1.98 | Both | 495 | 1.98 | HRCU-A-CB (Split System: Heat Pump with Remote Outdoor Unit-Air-Source) | N/A
211245812 | Central Heat Pump | SMART COMFORT | DLCURAH24ABK |  |  | FEM4X24**CL |  | 23800 |  |  | 17.5 | 8.5 | 26000 |  |  | 23800 | 92% | 2 | Both | 495 | 1.98 | HRCU-A-CB (Split System: Heat Pump with Remote Outdoor Unit-Air-Source) | N/A
212984622 | Central Heat Pump | SMART COMFORT | DLCURAH24ABK |  |  | EA*4X36L21A* | *92MSN0801716A* | 23800 |  |  | 17.5 | 8.5 | 26200 |  |  | 23800 | 91% | 2 | Both | 495 | 1.98 | HRCU-A-CB (Split System: Heat Pump with Remote Outdoor Unit-Air-Source) | N/A
212985345 | Central Heat Pump | TEMPSTAR | DLCURAH24ABK |  |  | EA*4X36L21A* | *92MSN1002120A* | 23800 |  |  | 17.5 | 8.5 | 26200 |  |  | 23600 | 90% | 1.96 | Both | 495 | 1.98 | HRCU-A-CB (Split System: Heat Pump with Remote Outdoor Unit-Air-Source) | N/A
212979491 | Central Heat Pump | CARRIER | 38MURAQ24AB3* |  |  | CAP**3621AL* | 58S(B,C)*B070M21**16 | 24000 |  |  | 17.5 | 8.5 | 26400 |  |  | 23400 | 89% | 1.94 | Both | 500 | 2 | HRCU-A-CB (Split System: Heat Pump with Remote Outdoor Unit-Air-Source) | N/A
214229172 | Central Heat Pump | COMFORTMAKER | DLCURAH24ABK |  |  | EA*4X37L17A* | *80MSU0601716A* | 24000 |  |  | 17.5 | 8.5 | 25600 |  |  | 21600 | 84% | 1.82 | Both | 500 | 2 | HRCU-A-CB (Split System: Heat Pump with Remote Outdoor Unit-Air-Source) | N/A
212976683 | Central Heat Pump | HEIL | DLCURAH24ABK |  |  | EA*4X37L21A* | *96VTN1002120B* | 24000 |  |  | 17.5 | 8.5 | 25200 |  |  | 21800 | 87% | 1.82 | Both | 500 | 2 | HRCU-A-CB (Split System: Heat Pump with Remote Outdoor Unit-Air-Source) | N/A
214229168 | Central Heat Pump | PAYNE HEATING AND COOLING | 38MURAQ24AB3* |  |  | CAP**3717AL* | PG80MSUA48060B** | 24000 |  |  | 17.5 | 8.5 | 25600 |  |  | 21600 | 84% | 1.82 | Both | 500 | 2 | HRCU-A-CB (Split System: Heat Pump with Remote Outdoor Unit-Air-Source) | N/A
212984586 | Central Heat Pump | SMART COMFORT | DLCURAH24ABK |  |  | EA*4X25L17A* | *92MSN0801716A* | 24000 |  |  | 17.5 | 8.5 | 25000 |  |  | 21800 | 87% | 1.84 | Both | 500 | 2 | HRCU-A-CB (Split System: Heat Pump with Remote Outdoor Unit-Air-Source) | N/A
212972408 | Central Heat Pump | TEMPSTAR | DLCURAH24ABK |  |  | EA*4X36L21A* | *80VTL1102122B* | 24000 |  |  | 17.5 | 8.5 | 26400 |  |  | 23200 | 88% | 1.94 | Both | 500 | 2 | HRCU-A-CB (Split System: Heat Pump with Remote Outdoor Unit-Air-Source) | N/A
212979500 | Central Heat Pump | TEMPSTAR | DLCURAH24ABK |  |  | EA*4X36L21A* | *80MS(N,L)0702116A* | 24000 |  |  | 17.5 | 8.5 | 26400 |  |  | 21200 | 80% | 1.8 | Both | 500 | 2 | HRCU-A-CB (Split System: Heat Pump with Remote Outdoor Unit-Air-Source) | N/A
212971691 | Central Heat Pump | ARCOAIRE | DLCURAH24ABK |  |  | EA*4X37L21A* | *80VTL0701716B* | 24200 |  |  | 17.5 | 8.5 | 25200 |  |  | 21600 | 86% | 1.82 | Both | 505 | 2.02 | HRCU-A-CB (Split System: Heat Pump with Remote Outdoor Unit-Air-Source) | N/A
212987808 | Central Heat Pump | BRYANT HEATING AND COOLING SYSTEMS | 38MURAQ24AB3* |  |  | CAP**3721AL* | 916SA60080M21*** | 24200 |  |  | 17.5 | 8.5 | 25200 |  |  | 21600 | 86% | 1.82 | Both | 505 | 2.02 | HRCU-A-CB (Split System: Heat Pump with Remote Outdoor Unit-Air-Source) | N/A
212976978 | Central Heat Pump | CARRIER | 38MURAQ24AB3* |  |  | CAP**3621AL* | 59TP6C100V21**22 | 24200 |  |  | 17.5 | 8.5 | 26400 |  |  | 23200 | 88% | 1.92 | Both | 505 | 2.02 | HRCU-A-CB (Split System: Heat Pump with Remote Outdoor Unit-Air-Source) | N/A
212979131 | Central Heat Pump | CARRIER | 38MURAQ24AB3* |  |  | CAP**2517AL* | 58S(B,C)*B070M17**16 | 24200 |  |  | 17.5 | 8.5 | 25200 |  |  | 21800 | 87% | 1.82 | Both | 505 | 2.02 | HRCU-A-CB (Split System: Heat Pump with Remote Outdoor Unit-Air-Source) | N/A
212987812 | Central Heat Pump | COMFORTMAKER | DLCURAH24ABK |  |  | EA*4X37L21A* | *96MSN0802120A* | 24200 |  |  | 17.5 | 8.5 | 25200 |  |  | 21600 | 86% | 1.82 | Both | 505 | 2.02 | HRCU-A-CB (Split System: Heat Pump with Remote Outdoor Unit-Air-Source) | N/A
214229386 | Central Heat Pump | GRANDAIRE | WDLCURAH24ABK |  |  | WLA*374CA* | WFEU080C060B* | 24200 |  |  | 17.5 | 8.5 | 25000 |  |  | 21400 | 86% | 1.8 | Both | 505 | 2.02 | HRCU-A-CB (Split System: Heat Pump with Remote Outdoor Unit-Air-Source) | N/A
212979889 | Central Heat Pump | KEEPRITE | DLCURAH24ABK |  |  | EA*4X37L21A* | *80MS(N,L)0901714A* | 24200 |  |  | 17.5 | 8.5 | 25200 |  |  | 21800 | 87% | 1.82 | Both | 505 | 2.02 | HRCU-A-CB (Split System: Heat Pump with Remote Outdoor Unit-Air-Source) | N/A
211242434 | Central Heat Pump | PAYNE HEATING AND COOLING | 38MURAQ24AB3* |  |  | CAP**3621AL* | PG80ESUA36040B** | 24200 |  |  | 17.5 | 8.5 | 26000 |  |  | 22800 | 88% | 1.9 | Both | 505 | 2.02 | HRCU-A-CB (Split System: Heat Pump with Remote Outdoor Unit-Air-Source) | N/A
214229377 | Central Heat Pump | PAYNE HEATING AND COOLING | 38MURAQ24AB3* |  |  | CAP**3721AL* | PG80MSUA60080C** | 24200 |  |  | 17.5 | 8.5 | 25000 |  |  | 21400 | 86% | 1.8 | Both | 505 | 2.02 | HRCU-A-CB (Split System: Heat Pump with Remote Outdoor Unit-Air-Source) | N/A
214229135 | Central Heat Pump | PAYNE HEATING AND COOLING | 38MURAQ24AB3* |  |  | CAP**2517AL* | PG80MSUA48060B** | 24200 |  |  | 17.5 | 8.5 | 25200 |  |  | 21200 | 84% | 1.8 | Both | 505 | 2.02 | HRCU-A-CB (Split System: Heat Pump with Remote Outdoor Unit-Air-Source) | N/A
212984099 | Central Heat Pump | PAYNE HEATING AND COOLING | 38MURAQ24AB3* |  |  | CAP**3721AL* | PG92MSAA42060B** | 24200 |  |  | 17.5 | 8.5 | 25200 |  |  | 21600 | 86% | 1.82 | Both | 505 | 2.02 | HRCU-A-CB (Split System: Heat Pump with Remote Outdoor Unit-Air-Source) | N/A
212976986 | Central Heat Pump | SMART COMFORT | DLCURAH24ABK |  |  | EA*4X36L21A* | *96VTN1002122B* | 24200 |  |  | 17.5 | 8.5 | 26400 |  |  | 23200 | 88% | 1.92 | Both | 505 | 2.02 | HRCU-A-CB (Split System: Heat Pump with Remote Outdoor Unit-Air-Source) | N/A
214229385 | Central Heat Pump | TEMPSTAR | DLCURAH24ABK |  |  | EA*4X37L21A* | *80MSU0802120A* | 24200 |  |  | 17.5 | 8.5 | 25000 |  |  | 21400 | 86% | 1.8 | Both | 505 | 2.02 | HRCU-A-CB (Split System: Heat Pump with Remote Outdoor Unit-Air-Source) | N/A
211388649 | Central Heat Pump | CHAMPION HEATING AND COOLING | HMH72B341 |  |  | XAFC30CXXN1+TXV | TM9E100C16MP12 | 33000 |  |  | 17.5 | 8.5 | 33000 |  |  | 23200 | 70% | 2.04 | Both | 687.5 | 2.75 | HRCU-A-CB (Split System: Heat Pump with Remote Outdoor Unit-Air-Source) | N/A
211388646 | Central Heat Pump | FRASER-JOHNSTON | HMH72B341 |  |  | XAFC30CXXN1+TXV | TM9E100C16MP12 | 33000 |  |  | 17.5 | 8.5 | 33000 |  |  | 23200 | 70% | 2.04 | Both | 687.5 | 2.75 | HRCU-A-CB (Split System: Heat Pump with Remote Outdoor Unit-Air-Source) | N/A
211387546 | Central Heat Pump | LUXAIRE | HMH72B341 |  |  | XAFC30CXXN1+TXV | TM9V100C16MP12 | 33200 |  |  | 17.5 | 8.5 | 33000 |  |  | 23200 | 70% | 2.06 | Both | 692.5 | 2.77 | HRCU-A-CB (Split System: Heat Pump with Remote Outdoor Unit-Air-Source) | N/A
211393381 | Central Heat Pump | COLEMAN | HMH72B341 |  |  | XAFC30CXXN1+TXV | TL8E100C20UH11 | 33400 |  |  | 17.5 | 8.5 | 33000 |  |  | 23200 | 70% | 2.06 | Both | 695 | 2.78 | HRCU-A-CB (Split System: Heat Pump with Remote Outdoor Unit-Air-Source) | N/A
211387930 | Central Heat Pump | JOHNSON CONTROLS | HMH72B341 |  |  | XAUB36DXXN1+TXV | TM9V080B12MP12 | 33600 |  |  | 17.5 | 8.5 | 33400 |  |  | 23400 | 70% | 2.04 | Both | 700 | 2.8 | HRCU-A-CB (Split System: Heat Pump with Remote Outdoor Unit-Air-Source) | N/A
211390183 | Central Heat Pump | COLEMAN | HMH72B341 |  |  | XAFC36DXXN1+TXV | TMLV100C16MP12 | 34000 |  |  | 17.5 | 8.5 | 33800 |  |  | 23800 | 70% | 2.08 | Both | 707.5 | 2.83 | HRCU-A-CB (Split System: Heat Pump with Remote Outdoor Unit-Air-Source) | N/A
211389360 | Central Heat Pump | COLEMAN | HMH72B341 |  |  | XAFC36DXXN1+TXV | TM8Y120C20MP11 | 34000 |  |  | 17.5 | 8.5 | 33800 |  |  | 23800 | 70% | 2.1 | Both | 707.5 | 2.83 | HRCU-A-CB (Split System: Heat Pump with Remote Outdoor Unit-Air-Source) | N/A
211390189 | Central Heat Pump | FRASER-JOHNSTON | HMH72B341 |  |  | XAFC36DXXN1+TXV | TMLV100C16MP12 | 34000 |  |  | 17.5 | 8.5 | 33800 |  |  | 23800 | 70% | 2.08 | Both | 707.5 | 2.83 | HRCU-A-CB (Split System: Heat Pump with Remote Outdoor Unit-Air-Source) | N/A
211387506 | Central Heat Pump | JOHNSON CONTROLS | HMH72B341 |  |  | XAFC36DXXN1+TXV | TM9V100C16MP12 | 34000 |  |  | 17.5 | 8.5 | 34000 |  |  | 24000 | 71% | 2.1 | Both | 707.5 | 2.83 | HRCU-A-CB (Split System: Heat Pump with Remote Outdoor Unit-Air-Source) | N/A
211390186 | Central Heat Pump | LUXAIRE | HMH72B341 |  |  | XAFC36DXXN1+TXV | TMLV100C16MP12 | 34000 |  |  | 17.5 | 8.5 | 33800 |  |  | 23800 | 70% | 2.08 | Both | 707.5 | 2.83 | HRCU-A-CB (Split System: Heat Pump with Remote Outdoor Unit-Air-Source) | N/A
213297614 | Central Heat Pump | LUXAIRE | HMH72B341 |  |  | XAHC36DXXN1+TXV | Z8ES080C16LMPS1 | 34000 |  |  | 17.5 | 8.5 | 33400 |  |  | 23600 | 71% | 2.08 | Both | 707.5 | 2.83 | HRCU-A-CB (Split System: Heat Pump with Remote Outdoor Unit-Air-Source) | N/A
211377996 | Central Heat Pump | YORK | HMH72B341 |  |  | XAFC36DXXN1+TXV | TM8Y120C20MP11 | 34000 |  |  | 17.5 | 8.5 | 33800 |  |  | 23800 | 70% | 2.1 | Both | 707.5 | 2.83 | HRCU-A-CB (Split System: Heat Pump with Remote Outdoor Unit-Air-Source) | N/A
211392129 | Central Heat Pump | JOHNSON CONTROLS | HMH72B341 |  |  | XAFC30CXXN1+TXV | TMLE080C16MP11 | 33000 |  |  | 18 | 8.5 | 33000 |  |  | 23200 | 70% | 2.04 | Both | 687.5 | 2.75 | HRCU-A-CB (Split System: Heat Pump with Remote Outdoor Unit-Air-Source) | N/A
211389595 | Central Heat Pump | CHAMPION HEATING AND COOLING | HMH72B341 |  |  | XAFC30CXXN1+TXV | TM8Y080C16MP11 | 33200 |  |  | 18 | 8.5 | 33400 |  |  | 23400 | 70% | 2.06 | Both | 692.5 | 2.77 | HRCU-A-CB (Split System: Heat Pump with Remote Outdoor Unit-Air-Source) | N/A
211391380 | Central Heat Pump | COLEMAN | HMH72B341 |  |  | XAFC30CXXN1+TXV | TMLE120C16MP11 | 33200 |  |  | 18 | 8.5 | 33000 |  |  | 23200 | 70% | 2.06 | Both | 692.5 | 2.77 | HRCU-A-CB (Split System: Heat Pump with Remote Outdoor Unit-Air-Source) | N/A
211391365 | Central Heat Pump | COLEMAN | HMH72B341 |  |  | XAFC30CXXN1+TXV | TM8E120C16MP11 | 33200 |  |  | 18 | 8.5 | 33000 |  |  | 23200 | 70% | 2.06 | Both | 692.5 | 2.77 | HRCU-A-CB (Split System: Heat Pump with Remote Outdoor Unit-Air-Source) | N/A
213297205 | Central Heat Pump | FRASER-JOHNSTON | HMH72B341 |  |  | XAUB30CXXN1+TXV | Z8ES040A12LMPS1 | 33200 |  |  | 18 | 8.5 | 33000 |  |  | 23400 | 71% | 2.06 | Both | 692.5 | 2.77 | HRCU-A-CB (Split System: Heat Pump with Remote Outdoor Unit-Air-Source) | N/A
211391377 | Central Heat Pump | JOHNSON CONTROLS | HMH72B341 |  |  | XAFC30CXXN1+TXV | TM8E120C16MP11 | 33200 |  |  | 18 | 8.5 | 33000 |  |  | 23200 | 70% | 2.06 | Both | 692.5 | 2.77 | HRCU-A-CB (Split System: Heat Pump with Remote Outdoor Unit-Air-Source) | N/A
213297182 | Central Heat Pump | JOHNSON CONTROLS | HMH72B341 |  |  | XAFC30CXXN1+TXV | Z8ES080B12SMPS1 | 33200 |  |  | 18 | 8.5 | 33000 |  |  | 23400 | 71% | 2.04 | Both | 692.5 | 2.77 | HRCU-A-CB (Split System: Heat Pump with Remote Outdoor Unit-Air-Source) | N/A
213297184 | Central Heat Pump | LUXAIRE | HMH72B341 |  |  | XAFC30CXXN1+TXV | Z8ES080B12LMPS1 | 33200 |  |  | 18 | 8.5 | 33000 |  |  | 23400 | 71% | 2.04 | Both | 692.5 | 2.77 | HRCU-A-CB (Split System: Heat Pump with Remote Outdoor Unit-Air-Source) | N/A
213296596 | Central Heat Pump | YORK | HMH72B341 |  |  | XAFC30CXXN1+TXV | Y81E080B12SMPS1 | 33200 |  |  | 18 | 8.5 | 33000 |  |  | 23400 | 71% | 2.04 | Both | 692.5 | 2.77 | HRCU-A-CB (Split System: Heat Pump with Remote Outdoor Unit-Air-Source) | N/A
213297169 | Central Heat Pump | LUXAIRE | HMH72B341 |  |  | XAFC30CXXN1+TXV | Z8ES080C16SMPS1 | 33600 |  |  | 18 | 8.5 | 33000 |  |  | 23200 | 70% | 2.08 | Both | 700 | 2.8 | HRCU-A-CB (Split System: Heat Pump with Remote Outdoor Unit-Air-Source) | N/A
213296595 | Central Heat Pump | YORK | HMH72B341 |  |  | XAFC30CXXN1+TXV | Y81E080C16LMPS1 | 33600 |  |  | 18 | 8.5 | 33000 |  |  | 23200 | 70% | 2.08 | Both | 700 | 2.8 | HRCU-A-CB (Split System: Heat Pump with Remote Outdoor Unit-Air-Source) | N/A
211391305 | Central Heat Pump | COLEMAN | HMH72B341 |  |  | XAFC36DXXN1+TXV | TM8E120C16MP11 | 34000 |  |  | 18 | 8.5 | 33600 |  |  | 23800 | 71% | 2.08 | Both | 707.5 | 2.83 | HRCU-A-CB (Split System: Heat Pump with Remote Outdoor Unit-Air-Source) | N/A
213298073 | Central Heat Pump | COLEMAN | HMH72B341 |  |  | XAUB36DXXN1+TXV | Z8ES040A12SMPS1 | 34000 |  |  | 18 | 8.5 | 33400 |  |  | 24200 | 72% | 2.1 | Both | 707.5 | 2.83 | HRCU-A-CB (Split System: Heat Pump with Remote Outdoor Unit-Air-Source) | N/A
213298085 | Central Heat Pump | FRASER-JOHNSTON | HMH72B341 |  |  | XAUB36DXXN1+TXV | Z8ES040A12LMPS1 | 34000 |  |  | 18 | 8.5 | 33400 |  |  | 24200 | 72% | 2.1 | Both | 707.5 | 2.83 | HRCU-A-CB (Split System: Heat Pump with Remote Outdoor Unit-Air-Source) | N/A
213296764 | Central Heat Pump | YORK | HMH72B341 |  |  | XAFC36DXXN1+TXV | Y81E080C16SMPS1 | 34000 |  |  | 18 | 8.5 | 33400 |  |  | 24200 | 72% | 2.14 | Both | 707.5 | 2.83 | HRCU-A-CB (Split System: Heat Pump with Remote Outdoor Unit-Air-Source) | N/A
213297226 | Central Heat Pump | CHAMPION HEATING AND COOLING | HMH72B341 |  |  | XAFB30CXXN1+JMET12BS2N1+TXV |  | 33200 |  |  | 18.5 | 8.5 | 33000 |  |  | 23200 | 70% | 2.06 | Both | 692.5 | 2.77 | HRCU-A-CB (Split System: Heat Pump with Remote Outdoor Unit-Air-Source) | N/A
213296695 | Central Heat Pump | YORK | HMH72B341 |  |  | XAFC30CXXN1+JMET12CS2N1+TXV |  | 33800 |  |  | 18.5 | 8.5 | 33000 |  |  | 23200 | 70% | 2.08 | Both | 705 | 2.82 | HRCU-A-CB (Split System: Heat Pump with Remote Outdoor Unit-Air-Source) | N/A
211389538 | Central Heat Pump | COLEMAN | HMH72B341 |  |  | XAFC36DXXN1+TXV | TM8Y080C16MP11 | 34000 |  |  | 18.5 | 8.5 | 34000 |  |  | 24000 | 71% | 2.1 | Both | 707.5 | 2.83 | HRCU-A-CB (Split System: Heat Pump with Remote Outdoor Unit-Air-Source) | N/A
211389544 | Central Heat Pump | FRASER-JOHNSTON | HMH72B341 |  |  | XAFC36DXXN1+TXV | TM8Y080C16MP11 | 34000 |  |  | 18.5 | 8.5 | 34000 |  |  | 24000 | 71% | 2.1 | Both | 707.5 | 2.83 | HRCU-A-CB (Split System: Heat Pump with Remote Outdoor Unit-Air-Source) | N/A
212986710 | Central Heat Pump | HEIL | DLCURAH18ABK |  |  | EN(A,D)4X24L17** | *96MSN0401712A* | 17500 |  |  | 15.2 | 8.5 | 18700 |  |  | 19200 | 103% | 2.3 | Both | 365 | 1.46 | HRCU-A-CB (Split System: Heat Pump with Remote Outdoor Unit-Air-Source) | N/A
213069612 | Central Heat Pump | ACIQ | DLCURAH36ABK |  |  | EN(A,D)4X48L24** | OLV154F20A | 37400 |  |  | 15.2 | 8.5 | 39500 |  |  | 35200 | 89% | 2.1 | Both | 780 | 3.12 | HRCU-A-CB (Split System: Heat Pump with Remote Outdoor Unit-Air-Source) | N/A
211230801 | Central Heat Pump | DAY & NIGHT | DLCURAH36ABK |  |  | EN(A,D)4X48L24** | OLV154F20A | 37400 |  |  | 15.2 | 8.5 | 39500 |  |  | 35200 | 89% | 2.1 | Both | 780 | 3.12 | HRCU-A-CB (Split System: Heat Pump with Remote Outdoor Unit-Air-Source) | N/A
211230803 | Central Heat Pump | KEEPRITE | DLCURAH36ABK |  |  | EN(A,D)4X48L24** | OLV154F20A | 37400 |  |  | 15.2 | 8.5 | 39500 |  |  | 35200 | 89% | 2.1 | Both | 780 | 3.12 | HRCU-A-CB (Split System: Heat Pump with Remote Outdoor Unit-Air-Source) | N/A
212972726 | Central Heat Pump | COMFORTMAKER | DLCURAH18ABK |  |  | EN(A,D)4X18L14** | *96VSN0401410B* | 17200 |  |  | 15.5 | 8.5 | 18500 |  |  | 19800 | 107% | 2.38 | Both | 357.5 | 1.43 | HRCU-A-CB (Split System: Heat Pump with Remote Outdoor Unit-Air-Source) | N/A
212986337 | Central Heat Pump | DAY & NIGHT | DLCURAH18ABK |  |  | EN(A,D)4X18L14** | *96MSN0401410A* | 17200 |  |  | 15.5 | 8.5 | 18500 |  |  | 19800 | 107% | 2.38 | Both | 357.5 | 1.43 | HRCU-A-CB (Split System: Heat Pump with Remote Outdoor Unit-Air-Source) | N/A
212986333 | Central Heat Pump | PAYNE HEATING AND COOLING | 38MURAQ18AB3* |  |  | CNPV*1814AL* | PG96MSAA30040A** | 17200 |  |  | 15.5 | 8.5 | 18500 |  |  | 19800 | 107% | 2.38 | Both | 357.5 | 1.43 | HRCU-A-CB (Split System: Heat Pump with Remote Outdoor Unit-Air-Source) | N/A
212974629 | Central Heat Pump | AIRQUEST | DLCURAH18ABK |  |  | EA*4X24L14A* | *96VTN0401410B* | 17300 |  |  | 15.5 | 8.5 | 18400 |  |  | 19400 | 105% | 2.32 | Both | 360 | 1.44 | HRCU-A-CB (Split System: Heat Pump with Remote Outdoor Unit-Air-Source) | N/A
212974720 | Central Heat Pump | AIRQUEST | DLCURAH18ABK |  |  | EN(A,D)4X24L17** | *96VTN0401410B* | 17300 |  |  | 15.5 | 8.5 | 18400 |  |  | 19200 | 104% | 2.3 | Both | 360 | 1.44 | HRCU-A-CB (Split System: Heat Pump with Remote Outdoor Unit-Air-Source) | N/A
212983287 | Central Heat Pump | ARCOAIRE | DLCURAH18ABK |  |  | EA*4X30L17A* | *92MSN0401712A* | 17300 |  |  | 15.5 | 8.5 | 18100 |  |  | 18800 | 104% | 2.24 | Both | 360 | 1.44 | HRCU-A-CB (Split System: Heat Pump with Remote Outdoor Unit-Air-Source) | N/A
212974631 | Central Heat Pump | COMFORTMAKER | DLCURAH18ABK |  |  | EA*4X24L14A* | *96VTN0401410B* | 17300 |  |  | 15.5 | 8.5 | 18400 |  |  | 19400 | 105% | 2.32 | Both | 360 | 1.44 | HRCU-A-CB (Split System: Heat Pump with Remote Outdoor Unit-Air-Source) | N/A
212983293 | Central Heat Pump | GRANDAIRE | WDLCURAH18ABK |  |  | WLA*304BA* | WFAX040B036B* | 17300 |  |  | 15.5 | 8.5 | 18100 |  |  | 19300 | 107% | 2.3 | Both | 360 | 1.44 | HRCU-A-CB (Split System: Heat Pump with Remote Outdoor Unit-Air-Source) | N/A
212985940 | Central Heat Pump | HEIL | DLCURAH18ABK |  |  | EN(A,D)4X18L14** | *96MSN0261410A* | 17300 |  |  | 15.5 | 8.5 | 18600 |  |  | 19800 | 106% | 2.38 | Both | 360 | 1.44 | HRCU-A-CB (Split System: Heat Pump with Remote Outdoor Unit-Air-Source) | N/A
212974712 | Central Heat Pump | KEEPRITE | DLCURAH18ABK |  |  | EN(A,D)4X24L14** | *96VTN0401410B* | 17300 |  |  | 15.5 | 8.5 | 18400 |  |  | 19200 | 104% | 2.3 | Both | 360 | 1.44 | HRCU-A-CB (Split System: Heat Pump with Remote Outdoor Unit-Air-Source) | N/A
212974634 | Central Heat Pump | KEEPRITE | DLCURAH18ABK |  |  | EA*4X24L14A* | *96VTN0401410B* | 17300 |  |  | 15.5 | 8.5 | 18400 |  |  | 19400 | 105% | 2.32 | Both | 360 | 1.44 | HRCU-A-CB (Split System: Heat Pump with Remote Outdoor Unit-Air-Source) | N/A
212983292 | Central Heat Pump | TEMPSTAR | DLCURAH18ABK |  |  | EA*4X30L17A* | *92MSN0401712A* | 17300 |  |  | 15.5 | 8.5 | 18100 |  |  | 18800 | 104% | 2.24 | Both | 360 | 1.44 | HRCU-A-CB (Split System: Heat Pump with Remote Outdoor Unit-Air-Source) | N/A
212972745 | Central Heat Pump | ARCOAIRE | DLCURAH18ABK |  |  | EN(A,D)4X24L17** | *96VSN0401410B* | 17400 |  |  | 15.5 | 8.5 | 18500 |  |  | 19200 | 104% | 2.3 | Both | 362.5 | 1.45 | HRCU-A-CB (Split System: Heat Pump with Remote Outdoor Unit-Air-Source) | N/A
211257949 | Central Heat Pump | CARRIER | 38MURAQ18AB3* |  |  | CNPV*1814AL* | 58SP*A045V14**12 | 17400 |  |  | 15.5 | 8.5 | 18600 |  |  | 19400 | 104% | 2.32 | Both | 362.5 | 1.45 | HRCU-A-CB (Split System: Heat Pump with Remote Outdoor Unit-Air-Source) | N/A
212986360 | Central Heat Pump | COMFORTMAKER | DLCURAH18ABK |  |  | EN(A,D)4X24L17** | *96MSN0401410A* | 17400 |  |  | 15.5 | 8.5 | 18500 |  |  | 19200 | 104% | 2.3 | Both | 362.5 | 1.45 | HRCU-A-CB (Split System: Heat Pump with Remote Outdoor Unit-Air-Source) | N/A
212972737 | Central Heat Pump | DAY & NIGHT | DLCURAH18ABK |  |  | EN(A,D)4X24L14** | *96VSN0401410B* | 17400 |  |  | 15.5 | 8.5 | 18500 |  |  | 19200 | 104% | 2.3 | Both | 362.5 | 1.45 | HRCU-A-CB (Split System: Heat Pump with Remote Outdoor Unit-Air-Source) | N/A
212972747 | Central Heat Pump | DAY & NIGHT | DLCURAH18ABK |  |  | EN(A,D)4X24L17** | *96VSN0401410B* | 17400 |  |  | 15.5 | 8.5 | 18500 |  |  | 19200 | 104% | 2.3 | Both | 362.5 | 1.45 | HRCU-A-CB (Split System: Heat Pump with Remote Outdoor Unit-Air-Source) | N/A
212986352 | Central Heat Pump | SMART COMFORT | DLCURAH18ABK |  |  | EN(A,D)4X24L14** | *96MSN0401410A* | 17400 |  |  | 15.5 | 8.5 | 18500 |  |  | 19200 | 104% | 2.3 | Both | 362.5 | 1.45 | HRCU-A-CB (Split System: Heat Pump with Remote Outdoor Unit-Air-Source) | N/A
212973053 | Central Heat Pump | BRYANT HEATING AND COOLING SYSTEMS | 38MURAQ18AB3* |  |  | CNPV*2417AL* | 926SB36040V17*** | 17500 |  |  | 15.5 | 8.5 | 18600 |  |  | 19200 | 103% | 2.3 | Both | 365 | 1.46 | HRCU-A-CB (Split System: Heat Pump with Remote Outdoor Unit-Air-Source) | N/A
214395058 | Central Heat Pump | CARRIER | 38MURAQ18AB3* |  |  | CNPV*2417AL* | 59SC6A060M17**16 | 17500 |  |  | 15.5 | 8.5 | 18500 |  |  | 19000 | 103% | 2.28 | Both | 365 | 1.46 | HRCU-A-CB (Split System: Heat Pump with Remote Outdoor Unit-Air-Source) | N/A
212975113 | Central Heat Pump | PAYNE HEATING AND COOLING | 38MURAQ18AB3* |  |  | CNPV*2417AL* | PG96VTAB36040B** | 17500 |  |  | 15.5 | 8.5 | 18600 |  |  | 19200 | 103% | 2.3 | Both | 365 | 1.46 | HRCU-A-CB (Split System: Heat Pump with Remote Outdoor Unit-Air-Source) | N/A
211263276 | Central Heat Pump | ARCOAIRE | DLCURAH18ABK |  |  | EN(A,D)4X24L17** | *96VTN0601714A* | 17600 |  |  | 15.5 | 8.5 | 18600 |  |  | 18900 | 102% | 2.26 | Both | 367.5 | 1.47 | HRCU-A-CB (Split System: Heat Pump with Remote Outdoor Unit-Air-Source) | N/A
211260524 | Central Heat Pump | COMFORTMAKER | DLCURAH18ABK |  |  | EA*4X24L17A* | *96VTN0601714A* | 17600 |  |  | 15.5 | 8.5 | 18600 |  |  | 19100 | 103% | 2.3 | Both | 367.5 | 1.47 | HRCU-A-CB (Split System: Heat Pump with Remote Outdoor Unit-Air-Source) | N/A
211262277 | Central Heat Pump | HEIL | DLCURAH18ABK |  |  | EN(A,D)4X18L14** | *96VSN0601412A* | 17600 |  |  | 15.5 | 8.5 | 18700 |  |  | 19300 | 103% | 2.32 | Both | 367.5 | 1.47 | HRCU-A-CB (Split System: Heat Pump with Remote Outdoor Unit-Air-Source) | N/A
211262392 | Central Heat Pump | TEMPSTAR | DLCURAH18ABK |  |  | EN(A,D)4X18L14** | *96VTN0601412A* | 17600 |  |  | 15.5 | 8.5 | 18700 |  |  | 19300 | 103% | 2.32 | Both | 367.5 | 1.47 | HRCU-A-CB (Split System: Heat Pump with Remote Outdoor Unit-Air-Source) | N/A
211262348 | Central Heat Pump | TEMPSTAR | DLCURAH18ABK |  |  | EN(A,D)4X18L14** | *95ESN0601412A* | 17600 |  |  | 15.5 | 8.5 | 18700 |  |  | 19300 | 103% | 2.32 | Both | 367.5 | 1.47 | HRCU-A-CB (Split System: Heat Pump with Remote Outdoor Unit-Air-Source) | N/A
211262862 | Central Heat Pump | AIRQUEST | DLCURAH18ABK |  |  | EN(A,D)4X24L17** | *96VSN0401712A* | 17700 |  |  | 15.5 | 8.5 | 18700 |  |  | 18800 | 101% | 2.26 | Both | 370 | 1.48 | HRCU-A-CB (Split System: Heat Pump with Remote Outdoor Unit-Air-Source) | N/A
211257785 | Central Heat Pump | CARRIER | 38MURAQ18AB3* |  |  | CAP**2417AL* | 59SP6A040V17**12 | 17700 |  |  | 15.5 | 8.5 | 18700 |  |  | 19100 | 102% | 2.28 | Both | 370 | 1.48 | HRCU-A-CB (Split System: Heat Pump with Remote Outdoor Unit-Air-Source) | N/A
211257993 | Central Heat Pump | CARRIER | 38MURAQ18AB3* |  |  | CNPV*2417AL* | 59SP6A040V17**12 | 17700 |  |  | 15.5 | 8.5 | 18700 |  |  | 18800 | 101% | 2.26 | Both | 370 | 1.48 | HRCU-A-CB (Split System: Heat Pump with Remote Outdoor Unit-Air-Source) | N/A
211260449 | Central Heat Pump | KEEPRITE | DLCURAH18ABK |  |  | EA*4X24L17A* | *95ESN0401410A* | 17700 |  |  | 15.5 | 8.5 | 18700 |  |  | 19000 | 102% | 2.28 | Both | 370 | 1.48 | HRCU-A-CB (Split System: Heat Pump with Remote Outdoor Unit-Air-Source) | N/A
211260292 | Central Heat Pump | KEEPRITE | DLCURAH18ABK |  |  | EA*4X24L17A* | *96VSN0401712A* | 17700 |  |  | 15.5 | 8.5 | 18700 |  |  | 19100 | 102% | 2.28 | Both | 370 | 1.48 | HRCU-A-CB (Split System: Heat Pump with Remote Outdoor Unit-Air-Source) | N/A
211260293 | Central Heat Pump | SMART COMFORT | DLCURAH18ABK |  |  | EA*4X24L17A* | *96VSN0401712A* | 17700 |  |  | 15.5 | 8.5 | 18700 |  |  | 19100 | 102% | 2.28 | Both | 370 | 1.48 | HRCU-A-CB (Split System: Heat Pump with Remote Outdoor Unit-Air-Source) | N/A
211260413 | Central Heat Pump | SMART COMFORT | DLCURAH18ABK |  |  | EA*4X24L17A* | *96VTN0401712A* | 17700 |  |  | 15.5 | 8.5 | 18700 |  |  | 19100 | 102% | 2.28 | Both | 370 | 1.48 | HRCU-A-CB (Split System: Heat Pump with Remote Outdoor Unit-Air-Source) | N/A
211260615 | Central Heat Pump | ARCOAIRE | DLCURAH18ABK |  |  | EA*4X24L17A* | *92ESN0401712A* | 17800 |  |  | 15.5 | 8.5 | 18800 |  |  | 19000 | 101% | 2.28 | Both | 370 | 1.48 | HRCU-A-CB (Split System: Heat Pump with Remote Outdoor Unit-Air-Source) | N/A
211260616 | Central Heat Pump | COMFORTMAKER | DLCURAH18ABK |  |  | EA*4X24L17A* | *92ESN0401712A* | 17800 |  |  | 15.5 | 8.5 | 18800 |  |  | 19000 | 101% | 2.28 | Both | 370 | 1.48 | HRCU-A-CB (Split System: Heat Pump with Remote Outdoor Unit-Air-Source) | N/A
211262460 | Central Heat Pump | GRANDAIRE | WDLCURAH18ABK |  |  | WLNC184AA* | WFAX060A036A* | 17800 |  |  | 15.5 | 8.5 | 18900 |  |  | 19200 | 102% | 2.3 | Both | 370 | 1.48 | HRCU-A-CB (Split System: Heat Pump with Remote Outdoor Unit-Air-Source) | N/A
211262603 | Central Heat Pump | SMART COMFORT | DLCURAH18ABK |  |  | EN(A,D)4X24L14** | *95ESN0401410A* | 17800 |  |  | 15.5 | 8.5 | 18700 |  |  | 18800 | 101% | 2.26 | Both | 370 | 1.48 | HRCU-A-CB (Split System: Heat Pump with Remote Outdoor Unit-Air-Source) | N/A
211262605 | Central Heat Pump | TEMPSTAR | DLCURAH18ABK |  |  | EN(A,D)4X24L14** | *95ESN0401410A* | 17800 |  |  | 15.5 | 8.5 | 18700 |  |  | 18800 | 101% | 2.26 | Both | 370 | 1.48 | HRCU-A-CB (Split System: Heat Pump with Remote Outdoor Unit-Air-Source) | N/A
213072149 | Central Heat Pump | ACIQ | DLCURAH18ABK |  |  | EA*4X24L14A* | *95ESN0261410A* | 17900 |  |  | 15.5 | 8.5 | 19000 |  |  | 18900 | 99% | 2.26 | Both | 372.5 | 1.49 | HRCU-A-CB (Split System: Heat Pump with Remote Outdoor Unit-Air-Source) | N/A
211260175 | Central Heat Pump | AIRQUEST | DLCURAH18ABK |  |  | EA*4X24L14A* | *95ESN0261410A* | 17900 |  |  | 15.5 | 8.5 | 19000 |  |  | 18900 | 99% | 2.26 | Both | 372.5 | 1.49 | HRCU-A-CB (Split System: Heat Pump with Remote Outdoor Unit-Air-Source) | N/A
211261320 | Central Heat Pump | BRYANT HEATING AND COOLING SYSTEMS | 38MURAQ18AB3* |  |  | CAP**3014AL* | 915SB30040E14*** | 17900 |  |  | 15.5 | 8.5 | 18500 |  |  | 18500 | 100% | 2.22 | Both | 372.5 | 1.49 | HRCU-A-CB (Split System: Heat Pump with Remote Outdoor Unit-Air-Source) | N/A
211257925 | Central Heat Pump | CARRIER | 38MURAQ18AB3* |  |  | CAP**3017AL* | 59SC5B040E14**10 | 17900 |  |  | 15.5 | 8.5 | 18500 |  |  | 18500 | 100% | 2.22 | Both | 372.5 | 1.49 | HRCU-A-CB (Split System: Heat Pump with Remote Outdoor Unit-Air-Source) | N/A
211262143 | Central Heat Pump | DAY & NIGHT | DLCURAH18ABK |  |  | EA*4X30L17A* | *92ESN0401712A* | 17900 |  |  | 15.5 | 8.5 | 18600 |  |  | 18500 | 99% | 2.22 | Both | 372.5 | 1.49 | HRCU-A-CB (Split System: Heat Pump with Remote Outdoor Unit-Air-Source) | N/A
212981874 | Central Heat Pump | DAY & NIGHT | DLCURAH18ABK |  |  | EN(A,D)4X24L17** | *80MSU1002120A* | 17900 |  |  | 15.5 | 8.5 | 19000 |  |  | 19000 | 100% | 2.28 | Both | 372.5 | 1.49 | HRCU-A-CB (Split System: Heat Pump with Remote Outdoor Unit-Air-Source) | N/A
211261332 | Central Heat Pump | HEIL | DLCURAH18ABK |  |  | EA*4X30L14A* | *95ESN0401410A* | 17900 |  |  | 15.5 | 8.5 | 18500 |  |  | 18500 | 100% | 2.22 | Both | 372.5 | 1.49 | HRCU-A-CB (Split System: Heat Pump with Remote Outdoor Unit-Air-Source) | N/A
211260179 | Central Heat Pump | HEIL | DLCURAH18ABK |  |  | EA*4X24L14A* | *95ESN0261410A* | 17900 |  |  | 15.5 | 8.5 | 19000 |  |  | 18900 | 99% | 2.26 | Both | 372.5 | 1.49 | HRCU-A-CB (Split System: Heat Pump with Remote Outdoor Unit-Air-Source) | N/A
211261338 | Central Heat Pump | TEMPSTAR | DLCURAH18ABK |  |  | EA*4X30L14A* | *95ESN0401410A* | 17900 |  |  | 15.5 | 8.5 | 18500 |  |  | 18500 | 100% | 2.22 | Both | 372.5 | 1.49 | HRCU-A-CB (Split System: Heat Pump with Remote Outdoor Unit-Air-Source) | N/A
211257812 | Central Heat Pump | CARRIER | 38MURAQ18AB3* |  |  | CAP**2417AL* | 59SC5B026E14**10 | 18000 |  |  | 15.5 | 8.5 | 19000 |  |  | 18900 | 99% | 2.26 | Both | 375 | 1.5 | HRCU-A-CB (Split System: Heat Pump with Remote Outdoor Unit-Air-Source) | N/A
211264741 | Central Heat Pump | COMFORTMAKER | DLCURAH18ABK |  |  | FJMA4*18L*A* |  | 18000 |  |  | 15.5 | 8.5 | 19000 |  |  | 19100 | 101% | 2.28 | Both | 375 | 1.5 | HRCU-A-CB (Split System: Heat Pump with Remote Outdoor Unit-Air-Source) | N/A
211260511 | Central Heat Pump | DAY & NIGHT | DLCURAH18ABK |  |  | EA*4X24L17A* | *95ESN0261410A* | 18000 |  |  | 15.5 | 8.5 | 19000 |  |  | 18900 | 99% | 2.26 | Both | 375 | 1.5 | HRCU-A-CB (Split System: Heat Pump with Remote Outdoor Unit-Air-Source) | N/A
211264752 | Central Heat Pump | GRANDAIRE | WDLCURAH18ABK |  |  | WBHL184*A* |  | 18000 |  |  | 15.5 | 8.5 | 19000 |  |  | 19100 | 101% | 2.28 | Both | 375 | 1.5 | HRCU-A-CB (Split System: Heat Pump with Remote Outdoor Unit-Air-Source) | N/A
211260669 | Central Heat Pump | SMART COMFORT | DLCURAH18ABK |  |  | EA*4X24L17A* | OLV098A12* | 18000 |  |  | 15.5 | 8.5 | 19000 |  |  | 18900 | 99% | 2.26 | Both | 375 | 1.5 | HRCU-A-CB (Split System: Heat Pump with Remote Outdoor Unit-Air-Source) | N/A
213072252 | Central Heat Pump | ACIQ | DLCURAH18ABK |  |  | EA*4X30L17A* | *95ESN0261410A* | 18200 |  |  | 15.5 | 8.5 | 18800 |  |  | 18400 | 98% | 2.22 | Both | 380 | 1.52 | HRCU-A-CB (Split System: Heat Pump with Remote Outdoor Unit-Air-Source) | N/A
211259766 | Central Heat Pump | COMFORTMAKER | DLCURAH18ABK |  |  | EA*4X19L17A* | *96VTN0401712A* | 18200 |  |  | 15.5 | 8.5 | 18300 |  |  | 17600 | 96% | 2.12 | Both | 380 | 1.52 | HRCU-A-CB (Split System: Heat Pump with Remote Outdoor Unit-Air-Source) | N/A
211261960 | Central Heat Pump | KEEPRITE | DLCURAH18ABK |  |  | EA*4X30L17A* | *95ESN0261410A* | 18200 |  |  | 15.5 | 8.5 | 18800 |  |  | 18400 | 98% | 2.22 | Both | 380 | 1.52 | HRCU-A-CB (Split System: Heat Pump with Remote Outdoor Unit-Air-Source) | N/A
211262209 | Central Heat Pump | SMART COMFORT | DLCURAH18ABK |  |  | EA*4X30L17A* | OLV098A12* | 18200 |  |  | 15.5 | 8.5 | 18800 |  |  | 18400 | 98% | 2.22 | Both | 380 | 1.52 | HRCU-A-CB (Split System: Heat Pump with Remote Outdoor Unit-Air-Source) | N/A
211259770 | Central Heat Pump | SMART COMFORT | DLCURAH18ABK |  |  | EA*4X19L17A* | *96VTN0401712A* | 18200 |  |  | 15.5 | 8.5 | 18300 |  |  | 17600 | 96% | 2.12 | Both | 380 | 1.52 | HRCU-A-CB (Split System: Heat Pump with Remote Outdoor Unit-Air-Source) | N/A
211260733 | Central Heat Pump | TEMPSTAR | DLCURAH18ABK |  |  | EA*4X25L17A* | *96VSN0401712A* | 18200 |  |  | 15.5 | 8.5 | 18200 |  |  | 17500 | 96% | 2.12 | Both | 380 | 1.52 | HRCU-A-CB (Split System: Heat Pump with Remote Outdoor Unit-Air-Source) | N/A
213072135 | Central Heat Pump | ACIQ | DLCURAH18ABK |  |  | EA*4X19L17A* | *92ESN0401712A* | 18300 |  |  | 15.5 | 8.5 | 18400 |  |  | 17600 | 96% | 2.12 | Both | 380 | 1.52 | HRCU-A-CB (Split System: Heat Pump with Remote Outdoor Unit-Air-Source) | N/A
211259989 | Central Heat Pump | KEEPRITE | DLCURAH18ABK |  |  | EA*4X19L17A* | *92ESN0401712A* | 18300 |  |  | 15.5 | 8.5 | 18400 |  |  | 17600 | 96% | 2.12 | Both | 380 | 1.52 | HRCU-A-CB (Split System: Heat Pump with Remote Outdoor Unit-Air-Source) | N/A
211261053 | Central Heat Pump | KEEPRITE | DLCURAH18ABK |  |  | EA*4X25L17A* | *92ESN0401410A* | 18400 |  |  | 15.5 | 8.5 | 18400 |  |  | 17500 | 95% | 2.12 | Both | 382.5 | 1.53 | HRCU-A-CB (Split System: Heat Pump with Remote Outdoor Unit-Air-Source) | N/A
211259965 | Central Heat Pump | PAYNE HEATING AND COOLING | 38MURAQ18AB3* |  |  | CAP**1917AL* | PG92ESAA30040A** | 18400 |  |  | 15.5 | 8.5 | 18500 |  |  | 17600 | 95% | 2.12 | Both | 382.5 | 1.53 | HRCU-A-CB (Split System: Heat Pump with Remote Outdoor Unit-Air-Source) | N/A
211259975 | Central Heat Pump | SMART COMFORT | DLCURAH18ABK |  |  | EA*4X19L17A* | *92ESN0401410A* | 18400 |  |  | 15.5 | 8.5 | 18500 |  |  | 17600 | 95% | 2.12 | Both | 382.5 | 1.53 | HRCU-A-CB (Split System: Heat Pump with Remote Outdoor Unit-Air-Source) | N/A
211259976 | Central Heat Pump | TEMPSTAR | DLCURAH18ABK |  |  | EA*4X19L17A* | *92ESN0401410A* | 18400 |  |  | 15.5 | 8.5 | 18500 |  |  | 17600 | 95% | 2.12 | Both | 382.5 | 1.53 | HRCU-A-CB (Split System: Heat Pump with Remote Outdoor Unit-Air-Source) | N/A
211261085 | Central Heat Pump | TEMPSTAR | DLCURAH18ABK |  |  | EA*4X25L17A* | *92ESN0401712A* | 18400 |  |  | 15.5 | 8.5 | 18300 |  |  | 17500 | 96% | 2.12 | Both | 382.5 | 1.53 | HRCU-A-CB (Split System: Heat Pump with Remote Outdoor Unit-Air-Source) | N/A
211260061 | Central Heat Pump | DAY & NIGHT | DLCURAH18ABK |  |  | EA*4X19L17A* | OMV112K14A | 18600 |  |  | 15.5 | 8.5 | 18700 |  |  | 17500 | 94% | 2.12 | Both | 387.5 | 1.55 | HRCU-A-CB (Split System: Heat Pump with Remote Outdoor Unit-Air-Source) | N/A
211260064 | Central Heat Pump | KEEPRITE | DLCURAH18ABK |  |  | EA*4X19L17A* | OMV112K14A | 18600 |  |  | 15.5 | 8.5 | 18700 |  |  | 17500 | 94% | 2.12 | Both | 387.5 | 1.55 | HRCU-A-CB (Split System: Heat Pump with Remote Outdoor Unit-Air-Source) | N/A
211230295 | Central Heat Pump | COMFORTMAKER | DLCURAH36ABK |  |  | EN(A,D,W)4X48L21** | *95ESU1002122A* | 37400 |  |  | 15.5 | 8.5 | 39500 |  |  | 35000 | 89% | 2.08 | Both | 780 | 3.12 | HRCU-A-CB (Split System: Heat Pump with Remote Outdoor Unit-Air-Source) | N/A
211230542 | Central Heat Pump | SMART COMFORT | DLCURAH36ABK |  |  | EN(A,D)4X48L24** | *80ESU0802120A | 37400 |  |  | 15.5 | 8.5 | 39500 |  |  | 35000 | 89% | 2.1 | Both | 780 | 3.12 | HRCU-A-CB (Split System: Heat Pump with Remote Outdoor Unit-Air-Source) | N/A
211230543 | Central Heat Pump | TEMPSTAR | DLCURAH36ABK |  |  | EN(A,D)4X48L24** | *80ESU0802120A | 37400 |  |  | 15.5 | 8.5 | 39500 |  |  | 35000 | 89% | 2.1 | Both | 780 | 3.12 | HRCU-A-CB (Split System: Heat Pump with Remote Outdoor Unit-Air-Source) | N/A
211230300 | Central Heat Pump | TEMPSTAR | DLCURAH36ABK |  |  | EN(A,D,W)4X48L21** | *95ESU1002122A* | 37400 |  |  | 15.5 | 8.5 | 39500 |  |  | 35000 | 89% | 2.08 | Both | 780 | 3.12 | HRCU-A-CB (Split System: Heat Pump with Remote Outdoor Unit-Air-Source) | N/A
211230660 | Central Heat Pump | BRYANT HEATING AND COOLING SYSTEMS | 38MURAQ36AB3* |  |  | CNPV*4824AL* | 915SB66100E21*** | 37600 |  |  | 15.5 | 8.5 | 39500 |  |  | 35000 | 89% | 2.08 | Both | 782.5 | 3.13 | HRCU-A-CB (Split System: Heat Pump with Remote Outdoor Unit-Air-Source) | N/A
211226106 | Central Heat Pump | CARRIER | 38MURAQ36AB3* |  |  | CNPV*4824AL* | 59SC5B100E21**22 | 37600 |  |  | 15.5 | 8.5 | 39500 |  |  | 35000 | 89% | 2.08 | Both | 782.5 | 3.13 | HRCU-A-CB (Split System: Heat Pump with Remote Outdoor Unit-Air-Source) | N/A
211230155 | Central Heat Pump | COMFORTMAKER | DLCURAH36ABK |  |  | EN(A,D,W)4X48L21** | *92ESN1002122A* | 37600 |  |  | 15.5 | 8.5 | 39500 |  |  | 35000 | 89% | 2.08 | Both | 782.5 | 3.13 | HRCU-A-CB (Split System: Heat Pump with Remote Outdoor Unit-Air-Source) | N/A
212988784 | Central Heat Pump | AIRQUEST | DLCURAH18ABK |  |  | EA*4X24L17A* | *95MSU0401712A* | 17200 |  |  | 16 | 8.5 | 18200 |  |  | 19400 | 107% | 2.34 | Both | 357.5 | 1.43 | HRCU-A-CB (Split System: Heat Pump with Remote Outdoor Unit-Air-Source) | N/A
212973662 | Central Heat Pump | CARRIER | 38MURAQ18AB3* |  |  | CAP**2417AL* | 59SP6B080V17**16 | 17200 |  |  | 16 | 8.5 | 18200 |  |  | 19400 | 107% | 2.34 | Both | 357.5 | 1.43 | HRCU-A-CB (Split System: Heat Pump with Remote Outdoor Unit-Air-Source) | N/A
212988781 | Central Heat Pump | CARRIER | 38MURAQ18AB3* |  |  | CAP**2417AL* | 59SU5B040M17**12 | 17200 |  |  | 16 | 8.5 | 18200 |  |  | 19400 | 107% | 2.34 | Both | 357.5 | 1.43 | HRCU-A-CB (Split System: Heat Pump with Remote Outdoor Unit-Air-Source) | N/A
212973022 | Central Heat Pump | CARRIER | 38MURAQ18AB3* |  |  | CAP**2417AL* | 59SP6B040V17**12 | 17200 |  |  | 16 | 8.5 | 18200 |  |  | 19400 | 107% | 2.34 | Both | 357.5 | 1.43 | HRCU-A-CB (Split System: Heat Pump with Remote Outdoor Unit-Air-Source) | N/A
214279746 | Central Heat Pump | GRANDAIRE | WDLCURAH18ABK |  |  | WLA*244BA* | WFSX060B048B* | 17200 |  |  | 16 | 8.5 | 18100 |  |  | 19400 | 107% | 2.32 | Both | 357.5 | 1.43 | HRCU-A-CB (Split System: Heat Pump with Remote Outdoor Unit-Air-Source) | N/A
212975792 | Central Heat Pump | HEIL | DLCURAH18ABK |  |  | EA*4X24L17A* | *96VTN0801716B* | 17200 |  |  | 16 | 8.5 | 18200 |  |  | 19400 | 107% | 2.34 | Both | 357.5 | 1.43 | HRCU-A-CB (Split System: Heat Pump with Remote Outdoor Unit-Air-Source) | N/A
214279742 | Central Heat Pump | KEEPRITE | DLCURAH18ABK |  |  | EA*4X24L17A* | *96MSN0601716A* | 17200 |  |  | 16 | 8.5 | 18100 |  |  | 19400 | 107% | 2.32 | Both | 357.5 | 1.43 | HRCU-A-CB (Split System: Heat Pump with Remote Outdoor Unit-Air-Source) | N/A
212975787 | Central Heat Pump | PAYNE HEATING AND COOLING | 38MURAQ18AB3* |  |  | CAP**2417AL* | PG96VTAB48080B** | 17200 |  |  | 16 | 8.5 | 18200 |  |  | 19400 | 107% | 2.34 | Both | 357.5 | 1.43 | HRCU-A-CB (Split System: Heat Pump with Remote Outdoor Unit-Air-Source) | N/A
212975794 | Central Heat Pump | SMART COMFORT | DLCURAH18ABK |  |  | EA*4X24L17A* | *96VTN0801716B* | 17200 |  |  | 16 | 8.5 | 18200 |  |  | 19400 | 107% | 2.34 | Both | 357.5 | 1.43 | HRCU-A-CB (Split System: Heat Pump with Remote Outdoor Unit-Air-Source) | N/A
212973030 | Central Heat Pump | SMART COMFORT | DLCURAH18ABK |  |  | EA*4X24L17A* | *96VSN0401712B* | 17200 |  |  | 16 | 8.5 | 18200 |  |  | 19400 | 107% | 2.34 | Both | 357.5 | 1.43 | HRCU-A-CB (Split System: Heat Pump with Remote Outdoor Unit-Air-Source) | N/A
212973354 | Central Heat Pump | AIRQUEST | DLCURAH18ABK |  |  | EN(A,D)4X18L14** | *96VSN0601412B* | 17300 |  |  | 16 | 8.5 | 18500 |  |  | 19800 | 107% | 2.38 | Both | 360 | 1.44 | HRCU-A-CB (Split System: Heat Pump with Remote Outdoor Unit-Air-Source) | N/A
212985886 | Central Heat Pump | AIRQUEST | DLCURAH18ABK |  |  | EA*4X24L14A* | *96MSN0261410A* | 17300 |  |  | 16 | 8.5 | 18200 |  |  | 19400 | 107% | 2.34 | Both | 360 | 1.44 | HRCU-A-CB (Split System: Heat Pump with Remote Outdoor Unit-Air-Source) | N/A
212983690 | Central Heat Pump | ARCOAIRE | DLCURAH18ABK |  |  | EN(A,D)4X18L14** | *92MSN0601412A* | 17300 |  |  | 16 | 8.5 | 18500 |  |  | 19800 | 107% | 2.38 | Both | 360 | 1.44 | HRCU-A-CB (Split System: Heat Pump with Remote Outdoor Unit-Air-Source) | N/A
212985894 | Central Heat Pump | BRYANT HEATING AND COOLING SYSTEMS | 38MURAQ18AB3* |  |  | CAP**2417AL* | 916SA30026M14*** | 17300 |  |  | 16 | 8.5 | 18200 |  |  | 19400 | 107% | 2.34 | Both | 360 | 1.44 | HRCU-A-CB (Split System: Heat Pump with Remote Outdoor Unit-Air-Source) | N/A
211258111 | Central Heat Pump | CARRIER | 38MURAQ18AB3* |  |  | FB4CNF024L |  | 17300 |  |  | 16 | 8.5 | 18200 |  |  | 19400 | 107% | 2.34 | Both | 360 | 1.44 | HRCU-A-CB (Split System: Heat Pump with Remote Outdoor Unit-Air-Source) | N/A
212985893 | Central Heat Pump | CARRIER | 38MURAQ18AB3* |  |  | CAP**2417AL* | 59SC6A026M14**10 | 17300 |  |  | 16 | 8.5 | 18200 |  |  | 19400 | 107% | 2.34 | Both | 360 | 1.44 | HRCU-A-CB (Split System: Heat Pump with Remote Outdoor Unit-Air-Source) | N/A
212985883 | Central Heat Pump | CARRIER | 38MURAQ18AB3* |  |  | CAP**2414AL* | 59SC6A026M14**10 | 17300 |  |  | 16 | 8.5 | 18200 |  |  | 19400 | 107% | 2.34 | Both | 360 | 1.44 | HRCU-A-CB (Split System: Heat Pump with Remote Outdoor Unit-Air-Source) | N/A
212986992 | Central Heat Pump | COMFORTMAKER | DLCURAH18ABK |  |  | EA*4X24L14A* | *96MSN0601412A* | 17300 |  |  | 16 | 8.5 | 18200 |  |  | 19400 | 107% | 2.34 | Both | 360 | 1.44 | HRCU-A-CB (Split System: Heat Pump with Remote Outdoor Unit-Air-Source) | N/A
212975448 | Central Heat Pump | HEIL | DLCURAH18ABK |  |  | EN(A,D)4X18L14** | *96VTN0601412B* | 17300 |  |  | 16 | 8.5 | 18500 |  |  | 19800 | 107% | 2.38 | Both | 360 | 1.44 | HRCU-A-CB (Split System: Heat Pump with Remote Outdoor Unit-Air-Source) | N/A
212973318 | Central Heat Pump | HEIL | DLCURAH18ABK |  |  | EA*4X24L17A* | *96VSN0601412B* | 17300 |  |  | 16 | 8.5 | 18200 |  |  | 19400 | 107% | 2.34 | Both | 360 | 1.44 | HRCU-A-CB (Split System: Heat Pump with Remote Outdoor Unit-Air-Source) | N/A
212975404 | Central Heat Pump | HEIL | DLCURAH18ABK |  |  | EA*4X24L17A* | *96VTN0601412B* | 17300 |  |  | 16 | 8.5 | 18200 |  |  | 19400 | 107% | 2.34 | Both | 360 | 1.44 | HRCU-A-CB (Split System: Heat Pump with Remote Outdoor Unit-Air-Source) | N/A
211260437 | Central Heat Pump | KEEPRITE | DLCURAH18ABK |  |  | EA*4X24L17A* | *80VTL0701716A* | 17300 |  |  | 16 | 8.5 | 18100 |  |  | 19200 | 106% | 2.32 | Both | 360 | 1.44 | HRCU-A-CB (Split System: Heat Pump with Remote Outdoor Unit-Air-Source) | N/A
212985885 | Central Heat Pump | PAYNE HEATING AND COOLING | 38MURAQ18AB3* |  |  | CAP**2414AL* | PG96MSAA30026A** | 17300 |  |  | 16 | 8.5 | 18200 |  |  | 19400 | 107% | 2.34 | Both | 360 | 1.44 | HRCU-A-CB (Split System: Heat Pump with Remote Outdoor Unit-Air-Source) | N/A
212973320 | Central Heat Pump | SMART COMFORT | DLCURAH18ABK |  |  | EA*4X24L17A* | *96VSN0601412B* | 17300 |  |  | 16 | 8.5 | 18200 |  |  | 19400 | 107% | 2.34 | Both | 360 | 1.44 | HRCU-A-CB (Split System: Heat Pump with Remote Outdoor Unit-Air-Source) | N/A
211260162 | Central Heat Pump | TEMPSTAR | DLCURAH18ABK |  |  | EA*4X24L14A* | *96VTN0401410A* | 17300 |  |  | 16 | 8.5 | 18300 |  |  | 19200 | 105% | 2.3 | Both | 360 | 1.44 | HRCU-A-CB (Split System: Heat Pump with Remote Outdoor Unit-Air-Source) | N/A
212983695 | Central Heat Pump | TEMPSTAR | DLCURAH18ABK |  |  | EN(A,D)4X18L14** | *92MSN0601412A* | 17300 |  |  | 16 | 8.5 | 18500 |  |  | 19200 | 104% | 2.3 | Both | 360 | 1.44 | HRCU-A-CB (Split System: Heat Pump with Remote Outdoor Unit-Air-Source) | N/A
211264796 | Central Heat Pump | TEMPSTAR | DLCURAH18ABK |  |  | FEM4P24**AL |  | 17300 |  |  | 16 | 8.5 | 18200 |  |  | 19400 | 107% | 2.34 | Both | 360 | 1.44 | HRCU-A-CB (Split System: Heat Pump with Remote Outdoor Unit-Air-Source) | N/A
213072171 | Central Heat Pump | ACIQ | DLCURAH18ABK |  |  | EA*4X24L17A* | *96VTN0401410A* | 17400 |  |  | 16 | 8.5 | 18300 |  |  | 19200 | 105% | 2.3 | Both | 362.5 | 1.45 | HRCU-A-CB (Split System: Heat Pump with Remote Outdoor Unit-Air-Source) | N/A
213072380 | Central Heat Pump | ACIQ | DLCURAH18ABK |  |  | FMA4X18**AL* |  | 17400 |  |  | 16 | 8.5 | 18500 |  |  | 20000 | 108% | 2.44 | Both | 362.5 | 1.45 | HRCU-A-CB (Split System: Heat Pump with Remote Outdoor Unit-Air-Source) | N/A
212978299 | Central Heat Pump | AIRQUEST | DLCURAH18ABK |  |  | EN(A,D)4X18L14** | *80MS(N,L)0701412A* | 17400 |  |  | 16 | 8.5 | 18500 |  |  | 19700 | 106% | 2.38 | Both | 362.5 | 1.45 | HRCU-A-CB (Split System: Heat Pump with Remote Outdoor Unit-Air-Source) | N/A
212979992 | Central Heat Pump | AIRQUEST | DLCURAH18ABK |  |  | EN(A,D)4X24L17** | *80MS(N,L)0901714A* | 17400 |  |  | 16 | 8.5 | 18500 |  |  | 19200 | 104% | 2.3 | Both | 362.5 | 1.45 | HRCU-A-CB (Split System: Heat Pump with Remote Outdoor Unit-Air-Source) | N/A
212975103 | Central Heat Pump | AIRQUEST | DLCURAH18ABK |  |  | EA*4X30L17A* | *96VTN0401712B* | 17400 |  |  | 16 | 8.5 | 18000 |  |  | 18800 | 104% | 2.24 | Both | 362.5 | 1.45 | HRCU-A-CB (Split System: Heat Pump with Remote Outdoor Unit-Air-Source) | N/A
212973685 | Central Heat Pump | ARCOAIRE | DLCURAH18ABK |  |  | EA*4X30L17A* | *96VSN0801716B* | 17400 |  |  | 16 | 8.5 | 18000 |  |  | 18700 | 104% | 2.26 | Both | 362.5 | 1.45 | HRCU-A-CB (Split System: Heat Pump with Remote Outdoor Unit-Air-Source) | N/A
212975815 | Central Heat Pump | ARCOAIRE | DLCURAH18ABK |  |  | EA*4X30L17A* | *96VTN0801716B* | 17400 |  |  | 16 | 8.5 | 18000 |  |  | 18700 | 104% | 2.26 | Both | 362.5 | 1.45 | HRCU-A-CB (Split System: Heat Pump with Remote Outdoor Unit-Air-Source) | N/A
211260274 | Central Heat Pump | BRYANT HEATING AND COOLING SYSTEMS | 38MURAQ18AB3* |  |  | CAP**2417AL* | 926SA30040V14*** | 17400 |  |  | 16 | 8.5 | 18300 |  |  | 19200 | 105% | 2.3 | Both | 362.5 | 1.45 | HRCU-A-CB (Split System: Heat Pump with Remote Outdoor Unit-Air-Source) | N/A
212973683 | Central Heat Pump | BRYANT HEATING AND COOLING SYSTEMS | 38MURAQ18AB3* |  |  | CAP**3017AL* | 926SB48080V17*** | 17400 |  |  | 16 | 8.5 | 18000 |  |  | 18700 | 104% | 2.26 | Both | 362.5 | 1.45 | HRCU-A-CB (Split System: Heat Pump with Remote Outdoor Unit-Air-Source) | N/A
211260481 | Central Heat Pump | BRYANT HEATING AND COOLING SYSTEMS | 38MURAQ18AB3* |  |  | CAP**2417AL* | 926TB30040V14*** | 17400 |  |  | 16 | 8.5 | 18300 |  |  | 19200 | 105% | 2.3 | Both | 362.5 | 1.45 | HRCU-A-CB (Split System: Heat Pump with Remote Outdoor Unit-Air-Source) | N/A
212988805 | Central Heat Pump | CARRIER | 38MURAQ18AB3* |  |  | CAP**3017AL* | 59SU5B040M17**12 | 17400 |  |  | 16 | 8.5 | 18000 |  |  | 18800 | 104% | 2.26 | Both | 362.5 | 1.45 | HRCU-A-CB (Split System: Heat Pump with Remote Outdoor Unit-Air-Source) | N/A
212975105 | Central Heat Pump | COMFORTMAKER | DLCURAH18ABK |  |  | EA*4X30L17A* | *96VTN0401712B* | 17400 |  |  | 16 | 8.5 | 18000 |  |  | 18800 | 104% | 2.24 | Both | 362.5 | 1.45 | HRCU-A-CB (Split System: Heat Pump with Remote Outdoor Unit-Air-Source) | N/A
212979994 | Central Heat Pump | COMFORTMAKER | DLCURAH18ABK |  |  | EN(A,D)4X24L17** | *80MS(N,L)0901714A* | 17400 |  |  | 16 | 8.5 | 18500 |  |  | 19200 | 104% | 2.3 | Both | 362.5 | 1.45 | HRCU-A-CB (Split System: Heat Pump with Remote Outdoor Unit-Air-Source) | N/A
211260310 | Central Heat Pump | COMFORTMAKER | DLCURAH18ABK |  |  | EA*4X24L17A* | *96VSN0801716A* | 17400 |  |  | 16 | 8.5 | 18300 |  |  | 19200 | 105% | 2.3 | Both | 362.5 | 1.45 | HRCU-A-CB (Split System: Heat Pump with Remote Outdoor Unit-Air-Source) | N/A
213076388 | Central Heat Pump | COMFORTMAKER | DLCURAH18ABK |  |  | EA*4X24L17A* | *96VTN0601716B* | 17400 |  |  | 16 | 8.5 | 18400 |  |  | 19500 | 106% | 2.34 | Both | 362.5 | 1.45 | HRCU-A-CB (Split System: Heat Pump with Remote Outdoor Unit-Air-Source) | N/A
214279766 | Central Heat Pump | COMFORTMAKER | DLCURAH18ABK |  |  | EA*4X30L17A* | *96MSN0601716A* | 17400 |  |  | 16 | 8.5 | 18000 |  |  | 18700 | 104% | 2.24 | Both | 362.5 | 1.45 | HRCU-A-CB (Split System: Heat Pump with Remote Outdoor Unit-Air-Source) | N/A
212979995 | Central Heat Pump | DAY & NIGHT | DLCURAH18ABK |  |  | EN(A,D)4X24L17** | *80MS(N,L)0901714A* | 17400 |  |  | 16 | 8.5 | 18500 |  |  | 19200 | 104% | 2.3 | Both | 362.5 | 1.45 | HRCU-A-CB (Split System: Heat Pump with Remote Outdoor Unit-Air-Source) | N/A
212972717 | Central Heat Pump | DAY & NIGHT | DLCURAH18ABK |  |  | EA*4X30L17A* | *96VSN0401410B* | 17400 |  |  | 16 | 8.5 | 18000 |  |  | 18800 | 104% | 2.24 | Both | 362.5 | 1.45 | HRCU-A-CB (Split System: Heat Pump with Remote Outdoor Unit-Air-Source) | N/A
212986301 | Central Heat Pump | DAY & NIGHT | DLCURAH18ABK |  |  | EA*4X24L17A* | *96MSN0401410A* | 17400 |  |  | 16 | 8.5 | 18500 |  |  | 19500 | 105% | 2.34 | Both | 362.5 | 1.45 | HRCU-A-CB (Split System: Heat Pump with Remote Outdoor Unit-Air-Source) | N/A
212975817 | Central Heat Pump | DAY & NIGHT | DLCURAH18ABK |  |  | EA*4X30L17A* | *96VTN0801716B* | 17400 |  |  | 16 | 8.5 | 18000 |  |  | 18700 | 104% | 2.26 | Both | 362.5 | 1.45 | HRCU-A-CB (Split System: Heat Pump with Remote Outdoor Unit-Air-Source) | N/A
212969561 | Central Heat Pump | DAY & NIGHT | DLCURAH18ABK |  |  | EN(A,D)4X18L14** | *80VSL0451412B* | 17400 |  |  | 16 | 8.5 | 18600 |  |  | 19700 | 106% | 2.38 | Both | 362.5 | 1.45 | HRCU-A-CB (Split System: Heat Pump with Remote Outdoor Unit-Air-Source) | N/A
212986294 | Central Heat Pump | GRANDAIRE | WDLCURAH18ABK |  |  | WLA*244AA* | WFSX040A030B* | 17400 |  |  | 16 | 8.5 | 18500 |  |  | 19500 | 105% | 2.34 | Both | 362.5 | 1.45 | HRCU-A-CB (Split System: Heat Pump with Remote Outdoor Unit-Air-Source) | N/A
212975822 | Central Heat Pump | GRANDAIRE | WDLCURAH18ABK |  |  | WLA*304BA* | WFST080B048A* | 17400 |  |  | 16 | 8.5 | 18000 |  |  | 19100 | 106% | 2.3 | Both | 362.5 | 1.45 | HRCU-A-CB (Split System: Heat Pump with Remote Outdoor Unit-Air-Source) | N/A
211264814 | Central Heat Pump | HEIL | DLCURAH18ABK |  |  | FEM4X18**BL |  | 17400 |  |  | 16 | 8.5 | 18300 |  |  | 19400 | 106% | 2.34 | Both | 362.5 | 1.45 | HRCU-A-CB (Split System: Heat Pump with Remote Outdoor Unit-Air-Source) | N/A
211260488 | Central Heat Pump | HEIL | DLCURAH18ABK |  |  | EA*4X24L17A* | *96VTN0401410A* | 17400 |  |  | 16 | 8.5 | 18300 |  |  | 19200 | 105% | 2.3 | Both | 362.5 | 1.45 | HRCU-A-CB (Split System: Heat Pump with Remote Outdoor Unit-Air-Source) | N/A
212978303 | Central Heat Pump | HEIL | DLCURAH18ABK |  |  | EN(A,D)4X18L14** | *80MS(N,L)0701412A* | 17400 |  |  | 16 | 8.5 | 18500 |  |  | 19700 | 106% | 2.38 | Both | 362.5 | 1.45 | HRCU-A-CB (Split System: Heat Pump with Remote Outdoor Unit-Air-Source) | N/A
214279763 | Central Heat Pump | HEIL | DLCURAH18ABK |  |  | EA*4X30L17A* | *96MSN0601716A* | 17400 |  |  | 16 | 8.5 | 18000 |  |  | 18700 | 104% | 2.24 | Both | 362.5 | 1.45 | HRCU-A-CB (Split System: Heat Pump with Remote Outdoor Unit-Air-Source) | N/A
211262296 | Central Heat Pump | HEIL | DLCURAH18ABK |  |  | EN(A,D)4X18L14** | *80VTL0451412A* | 17400 |  |  | 16 | 8.5 | 18400 |  |  | 19400 | 105% | 2.34 | Both | 362.5 | 1.45 | HRCU-A-CB (Split System: Heat Pump with Remote Outdoor Unit-Air-Source) | N/A
212975818 | Central Heat Pump | HEIL | DLCURAH18ABK |  |  | EA*4X30L17A* | *96VTN0801716B* | 17400 |  |  | 16 | 8.5 | 18000 |  |  | 18700 | 104% | 2.26 | Both | 362.5 | 1.45 | HRCU-A-CB (Split System: Heat Pump with Remote Outdoor Unit-Air-Source) | N/A
212987025 | Central Heat Pump | KEEPRITE | DLCURAH18ABK |  |  | EA*4X30L14A* | *96MSN0601412A* | 17400 |  |  | 16 | 8.5 | 18000 |  |  | 18700 | 104% | 2.26 | Both | 362.5 | 1.45 | HRCU-A-CB (Split System: Heat Pump with Remote Outdoor Unit-Air-Source) | N/A
212987045 | Central Heat Pump | KEEPRITE | DLCURAH18ABK |  |  | EN(A,D)4X18L14** | *96MSN0601412A* | 17400 |  |  | 16 | 8.5 | 18600 |  |  | 19800 | 106% | 2.38 | Both | 362.5 | 1.45 | HRCU-A-CB (Split System: Heat Pump with Remote Outdoor Unit-Air-Source) | N/A
212975108 | Central Heat Pump | KEEPRITE | DLCURAH18ABK |  |  | EA*4X30L17A* | *96VTN0401712B* | 17400 |  |  | 16 | 8.5 | 18000 |  |  | 18800 | 104% | 2.24 | Both | 362.5 | 1.45 | HRCU-A-CB (Split System: Heat Pump with Remote Outdoor Unit-Air-Source) | N/A
211264804 | Central Heat Pump | PAYNE HEATING AND COOLING | 38MURAQ18AB3* |  |  | PF4MNP018L* |  | 17400 |  |  | 16 | 8.5 | 18300 |  |  | 19400 | 106% | 2.34 | Both | 362.5 | 1.45 | HRCU-A-CB (Split System: Heat Pump with Remote Outdoor Unit-Air-Source) | N/A
212969564 | Central Heat Pump | SMART COMFORT | DLCURAH18ABK |  |  | EN(A,D)4X18L14** | *80VSL0451412B* | 17400 |  |  | 16 | 8.5 | 18600 |  |  | 19700 | 106% | 2.38 | Both | 362.5 | 1.45 | HRCU-A-CB (Split System: Heat Pump with Remote Outdoor Unit-Air-Source) | N/A
212970915 | Central Heat Pump | SMART COMFORT | DLCURAH18ABK |  |  | EN(A,D)4X18L14** | *80VTL0451412B* | 17400 |  |  | 16 | 8.5 | 18600 |  |  | 19700 | 106% | 2.38 | Both | 362.5 | 1.45 | HRCU-A-CB (Split System: Heat Pump with Remote Outdoor Unit-Air-Source) | N/A
212988814 | Central Heat Pump | SMART COMFORT | DLCURAH18ABK |  |  | EA*4X30L17A* | *95MSU0401712A* | 17400 |  |  | 16 | 8.5 | 18000 |  |  | 18800 | 104% | 2.26 | Both | 362.5 | 1.45 | HRCU-A-CB (Split System: Heat Pump with Remote Outdoor Unit-Air-Source) | N/A
211260316 | Central Heat Pump | TEMPSTAR | DLCURAH18ABK |  |  | EA*4X24L17A* | *96VSN0801716A* | 17400 |  |  | 16 | 8.5 | 18300 |  |  | 19200 | 105% | 2.3 | Both | 362.5 | 1.45 | HRCU-A-CB (Split System: Heat Pump with Remote Outdoor Unit-Air-Source) | N/A
211264938 | Central Heat Pump | TEMPSTAR | DLCURAH18ABK |  |  | FMA4X18**AL* |  | 17400 |  |  | 16 | 8.5 | 18500 |  |  | 20000 | 108% | 2.44 | Both | 362.5 | 1.45 | HRCU-A-CB (Split System: Heat Pump with Remote Outdoor Unit-Air-Source) | N/A
212983639 | Central Heat Pump | AIRQUEST | DLCURAH18ABK |  |  | EA*4X24L14A* | *92MSN0601412A* | 17500 |  |  | 16 | 8.5 | 18500 |  |  | 19400 | 105% | 2.34 | Both | 365 | 1.46 | HRCU-A-CB (Split System: Heat Pump with Remote Outdoor Unit-Air-Source) | N/A
212971448 | Central Heat Pump | AIRQUEST | DLCURAH18ABK |  |  | EA*4X24L17A* | *80VTL0701716B* | 17500 |  |  | 16 | 8.5 | 18500 |  |  | 19500 | 105% | 2.34 | Both | 365 | 1.46 | HRCU-A-CB (Split System: Heat Pump with Remote Outdoor Unit-Air-Source) | N/A
212973365 | Central Heat Pump | ARCOAIRE | DLCURAH18ABK |  |  | EN(A,D)4X24L14** | *96VSN0601412B* | 17500 |  |  | 16 | 8.5 | 18500 |  |  | 19200 | 104% | 2.3 | Both | 365 | 1.46 | HRCU-A-CB (Split System: Heat Pump with Remote Outdoor Unit-Air-Source) | N/A
211261264 | Central Heat Pump | ARCOAIRE | DLCURAH18ABK |  |  | EA*4X30L14A* | *96VSN0401410A* | 17500 |  |  | 16 | 8.5 | 18100 |  |  | 18600 | 103% | 2.24 | Both | 365 | 1.46 | HRCU-A-CB (Split System: Heat Pump with Remote Outdoor Unit-Air-Source) | N/A
212982412 | Central Heat Pump | ARCOAIRE | DLCURAH18ABK |  |  | EA*4X30L17A* | *80MSU0401712A* | 17500 |  |  | 16 | 8.5 | 18100 |  |  | 18500 | 102% | 2.24 | Both | 365 | 1.46 | HRCU-A-CB (Split System: Heat Pump with Remote Outdoor Unit-Air-Source) | N/A
211261913 | Central Heat Pump | BRYANT HEATING AND COOLING SYSTEMS | 38MURAQ18AB3* |  |  | CAP**3017AL* | 926TB30040V14*** | 17500 |  |  | 16 | 8.5 | 18100 |  |  | 18600 | 103% | 2.24 | Both | 365 | 1.46 | HRCU-A-CB (Split System: Heat Pump with Remote Outdoor Unit-Air-Source) | N/A
212971924 | Central Heat Pump | BRYANT HEATING AND COOLING SYSTEMS | 38MURAQ18AB3* |  |  | CNPV*2417AL* | 82*TB48090V17*** | 17500 |  |  | 16 | 8.5 | 18500 |  |  | 19200 | 104% | 2.3 | Both | 365 | 1.46 | HRCU-A-CB (Split System: Heat Pump with Remote Outdoor Unit-Air-Source) | N/A
212979954 | Central Heat Pump | BRYANT HEATING AND COOLING SYSTEMS | 38MURAQ18AB3* |  |  | CAP**2417AL* | 8(0,1)*SB42090M17*** | 17500 |  |  | 16 | 8.5 | 18500 |  |  | 19400 | 105% | 2.34 | Both | 365 | 1.46 | HRCU-A-CB (Split System: Heat Pump with Remote Outdoor Unit-Air-Source) | N/A
211257881 | Central Heat Pump | CARRIER | 38MURAQ18AB3* |  |  | CAP**3014AL* | 59SP6A040V14**10 | 17500 |  |  | 16 | 8.5 | 18100 |  |  | 18600 | 103% | 2.24 | Both | 365 | 1.46 | HRCU-A-CB (Split System: Heat Pump with Remote Outdoor Unit-Air-Source) | N/A
212971923 | Central Heat Pump | CARRIER | 38MURAQ18AB3* |  |  | CNPV*2417AL* | 58TP*B090V17**16 | 17500 |  |  | 16 | 8.5 | 18500 |  |  | 19200 | 104% | 2.3 | Both | 365 | 1.46 | HRCU-A-CB (Split System: Heat Pump with Remote Outdoor Unit-Air-Source) | N/A
212985923 | Central Heat Pump | CARRIER | 38MURAQ18AB3* |  |  | CAP**3017AL* | 59SC6A026M14**10 | 17500 |  |  | 16 | 8.5 | 18100 |  |  | 18800 | 104% | 2.26 | Both | 365 | 1.46 | HRCU-A-CB (Split System: Heat Pump with Remote Outdoor Unit-Air-Source) | N/A
212975457 | Central Heat Pump | COMFORTMAKER | DLCURAH18ABK |  |  | EN(A,D)4X24L14** | *96VTN0601412B* | 17500 |  |  | 16 | 8.5 | 18500 |  |  | 19200 | 104% | 2.3 | Both | 365 | 1.46 | HRCU-A-CB (Split System: Heat Pump with Remote Outdoor Unit-Air-Source) | N/A
212973366 | Central Heat Pump | COMFORTMAKER | DLCURAH18ABK |  |  | EN(A,D)4X24L14** | *96VSN0601412B* | 17500 |  |  | 16 | 8.5 | 18500 |  |  | 19200 | 104% | 2.3 | Both | 365 | 1.46 | HRCU-A-CB (Split System: Heat Pump with Remote Outdoor Unit-Air-Source) | N/A
212981861 | Central Heat Pump | COMFORTMAKER | DLCURAH18ABK |  |  | EA*4X30L17A* | *80MSU1002120A* | 17500 |  |  | 16 | 8.5 | 18100 |  |  | 18700 | 103% | 2.24 | Both | 365 | 1.46 | HRCU-A-CB (Split System: Heat Pump with Remote Outdoor Unit-Air-Source) | N/A
212975469 | Central Heat Pump | DAY & NIGHT | DLCURAH18ABK |  |  | EN(A,D)4X24L17** | *96VTN0601412B* | 17500 |  |  | 16 | 8.5 | 18500 |  |  | 19200 | 104% | 2.3 | Both | 365 | 1.46 | HRCU-A-CB (Split System: Heat Pump with Remote Outdoor Unit-Air-Source) | N/A
212984216 | Central Heat Pump | GRANDAIRE | WDLCURAH18ABK |  |  | WLNC244BA* | WFAX060B042B* | 17500 |  |  | 16 | 8.5 | 18500 |  |  | 18600 | 101% | 2.24 | Both | 365 | 1.46 | HRCU-A-CB (Split System: Heat Pump with Remote Outdoor Unit-Air-Source) | N/A
211261376 | Central Heat Pump | HEIL | DLCURAH18ABK |  |  | EA*4X30L14A* | *96VTN0401410A* | 17500 |  |  | 16 | 8.5 | 18100 |  |  | 18600 | 103% | 2.24 | Both | 365 | 1.46 | HRCU-A-CB (Split System: Heat Pump with Remote Outdoor Unit-Air-Source) | N/A
211261923 | Central Heat Pump | HEIL | DLCURAH18ABK |  |  | EA*4X30L17A* | *96VTN0401410A* | 17500 |  |  | 16 | 8.5 | 18100 |  |  | 18600 | 103% | 2.24 | Both | 365 | 1.46 | HRCU-A-CB (Split System: Heat Pump with Remote Outdoor Unit-Air-Source) | N/A
212984212 | Central Heat Pump | HEIL | DLCURAH18ABK |  |  | EN(A,D)4X24L17** | *92MSN0601714A* | 17500 |  |  | 16 | 8.5 | 18500 |  |  | 19200 | 104% | 2.3 | Both | 365 | 1.46 | HRCU-A-CB (Split System: Heat Pump with Remote Outdoor Unit-Air-Source) | N/A
212981864 | Central Heat Pump | KEEPRITE | DLCURAH18ABK |  |  | EA*4X30L17A* | *80MSU1002120A* | 17500 |  |  | 16 | 8.5 | 18100 |  |  | 18700 | 103% | 2.24 | Both | 365 | 1.46 | HRCU-A-CB (Split System: Heat Pump with Remote Outdoor Unit-Air-Source) | N/A
212971913 | Central Heat Pump | PAYNE HEATING AND COOLING | 38MURAQ18AB3* |  |  | CAP**2417AL* | PG80VTLB48090B** | 17500 |  |  | 16 | 8.5 | 18500 |  |  | 19500 | 105% | 2.34 | Both | 365 | 1.46 | HRCU-A-CB (Split System: Heat Pump with Remote Outdoor Unit-Air-Source) | N/A
212984207 | Central Heat Pump | PAYNE HEATING AND COOLING | 38MURAQ18AB3* |  |  | CNPV*2417AL* | PG92MSAA42060B** | 17500 |  |  | 16 | 8.5 | 18500 |  |  | 19200 | 104% | 2.3 | Both | 365 | 1.46 | HRCU-A-CB (Split System: Heat Pump with Remote Outdoor Unit-Air-Source) | N/A
212975465 | Central Heat Pump | PAYNE HEATING AND COOLING | 38MURAQ18AB3* |  |  | CNPV*2417AL* | PG96VTAB36060A** | 17500 |  |  | 16 | 8.5 | 18500 |  |  | 19200 | 104% | 2.3 | Both | 365 | 1.46 | HRCU-A-CB (Split System: Heat Pump with Remote Outdoor Unit-Air-Source) | N/A
211261584 | Central Heat Pump | SMART COMFORT | DLCURAH18ABK |  |  | EA*4X30L17A* | *96VSN0401410A* | 17500 |  |  | 16 | 8.5 | 18100 |  |  | 18600 | 103% | 2.24 | Both | 365 | 1.46 | HRCU-A-CB (Split System: Heat Pump with Remote Outdoor Unit-Air-Source) | N/A
212986323 | Central Heat Pump | ARCOAIRE | DLCURAH18ABK |  |  | EA*4X30L17A* | *96MSN0401410A* | 17600 |  |  | 16 | 8.5 | 18300 |  |  | 18800 | 103% | 2.26 | Both | 367.5 | 1.47 | HRCU-A-CB (Split System: Heat Pump with Remote Outdoor Unit-Air-Source) | N/A
212988821 | Central Heat Pump | ARCOAIRE | DLCURAH18ABK |  |  | EN(A,D)4X24L17** | *95MSU0401712A* | 17600 |  |  | 16 | 8.5 | 18700 |  |  | 19100 | 102% | 2.3 | Both | 367.5 | 1.47 | HRCU-A-CB (Split System: Heat Pump with Remote Outdoor Unit-Air-Source) | N/A
211260401 | Central Heat Pump | BRYANT HEATING AND COOLING SYSTEMS | 38MURAQ18AB3* |  |  | CAP**2417AL* | 82*TA48090V17*** | 17600 |  |  | 16 | 8.5 | 18500 |  |  | 19100 | 103% | 2.3 | Both | 367.5 | 1.47 | HRCU-A-CB (Split System: Heat Pump with Remote Outdoor Unit-Air-Source) | N/A
211260108 | Central Heat Pump | BRYANT HEATING AND COOLING SYSTEMS | 38MURAQ18AB3* |  |  | CAP**2414AL* | 82*TA36045V14*** | 17600 |  |  | 16 | 8.5 | 18400 |  |  | 19100 | 104% | 2.3 | Both | 367.5 | 1.47 | HRCU-A-CB (Split System: Heat Pump with Remote Outdoor Unit-Air-Source) | N/A
212983647 | Central Heat Pump | BRYANT HEATING AND COOLING SYSTEMS | 38MURAQ18AB3* |  |  | CAP**2417AL* | 912SE36060M14*** | 17600 |  |  | 16 | 8.5 | 18500 |  |  | 19400 | 105% | 2.34 | Both | 367.5 | 1.47 | HRCU-A-CB (Split System: Heat Pump with Remote Outdoor Unit-Air-Source) | N/A
211257907 | Central Heat Pump | CARRIER | 38MURAQ18AB3* |  |  | CAP**3017AL* | 59SP6A080V17**16 | 17600 |  |  | 16 | 8.5 | 18100 |  |  | 18600 | 103% | 2.24 | Both | 367.5 | 1.47 | HRCU-A-CB (Split System: Heat Pump with Remote Outdoor Unit-Air-Source) | N/A
211257789 | Central Heat Pump | CARRIER | 38MURAQ18AB3* |  |  | CAP**2417AL* | 59SU5A040E17**12 | 17600 |  |  | 16 | 8.5 | 18500 |  |  | 19100 | 103% | 2.3 | Both | 367.5 | 1.47 | HRCU-A-CB (Split System: Heat Pump with Remote Outdoor Unit-Air-Source) | N/A
212988817 | Central Heat Pump | CARRIER | 38MURAQ18AB3* |  |  | CNPV*2417AL* | 59SU5B040M17**12 | 17600 |  |  | 16 | 8.5 | 18700 |  |  | 19100 | 102% | 2.3 | Both | 367.5 | 1.47 | HRCU-A-CB (Split System: Heat Pump with Remote Outdoor Unit-Air-Source) | N/A
212986325 | Central Heat Pump | DAY & NIGHT | DLCURAH18ABK |  |  | EA*4X30L17A* | *96MSN0401410A* | 17600 |  |  | 16 | 8.5 | 18300 |  |  | 18800 | 103% | 2.26 | Both | 367.5 | 1.47 | HRCU-A-CB (Split System: Heat Pump with Remote Outdoor Unit-Air-Source) | N/A
211260635 | Central Heat Pump | GRANDAIRE | WDLCURAH18ABK |  |  | WLA*244BA* | WFEL070A036B* | 17600 |  |  | 16 | 8.5 | 18400 |  |  | 19100 | 104% | 2.3 | Both | 367.5 | 1.47 | HRCU-A-CB (Split System: Heat Pump with Remote Outdoor Unit-Air-Source) | N/A
211261808 | Central Heat Pump | PAYNE HEATING AND COOLING | 38MURAQ18AB3* |  |  | CAP**3017AL* | PG96VTAA48080B** | 17600 |  |  | 16 | 8.5 | 18100 |  |  | 18600 | 103% | 2.24 | Both | 367.5 | 1.47 | HRCU-A-CB (Split System: Heat Pump with Remote Outdoor Unit-Air-Source) | N/A
211260402 | Central Heat Pump | PAYNE HEATING AND COOLING | 38MURAQ18AB3* |  |  | CAP**2417AL* | PG80VTLA48090B** | 17600 |  |  | 16 | 8.5 | 18500 |  |  | 19100 | 103% | 2.3 | Both | 367.5 | 1.47 | HRCU-A-CB (Split System: Heat Pump with Remote Outdoor Unit-Air-Source) | N/A
212986328 | Central Heat Pump | SMART COMFORT | DLCURAH18ABK |  |  | EA*4X30L17A* | *96MSN0401410A* | 17600 |  |  | 16 | 8.5 | 18300 |  |  | 18800 | 103% | 2.26 | Both | 367.5 | 1.47 | HRCU-A-CB (Split System: Heat Pump with Remote Outdoor Unit-Air-Source) | N/A
211260328 | Central Heat Pump | TEMPSTAR | DLCURAH18ABK |  |  | EA*4X24L17A* | *95ESU0401712A* | 17600 |  |  | 16 | 8.5 | 18500 |  |  | 19100 | 103% | 2.3 | Both | 367.5 | 1.47 | HRCU-A-CB (Split System: Heat Pump with Remote Outdoor Unit-Air-Source) | N/A
211260634 | Central Heat Pump | TEMPSTAR | DLCURAH18ABK |  |  | EA*4X24L17A* | *80ES(N,L)0701412A* | 17600 |  |  | 16 | 8.5 | 18400 |  |  | 19100 | 104% | 2.3 | Both | 367.5 | 1.47 | HRCU-A-CB (Split System: Heat Pump with Remote Outdoor Unit-Air-Source) | N/A
212979981 | Central Heat Pump | ARCOAIRE | DLCURAH18ABK |  |  | EA*4X30L17A* | *80MS(N,L)0901714A* | 17700 |  |  | 16 | 8.5 | 18300 |  |  | 18700 | 102% | 2.24 | Both | 370 | 1.48 | HRCU-A-CB (Split System: Heat Pump with Remote Outdoor Unit-Air-Source) | N/A
211260241 | Central Heat Pump | BRYANT HEATING AND COOLING SYSTEMS | 38MURAQ18AB3* |  |  | CAP**2417AL* | 82*SA36045V14*** | 17700 |  |  | 16 | 8.5 | 18600 |  |  | 19100 | 103% | 2.28 | Both | 370 | 1.48 | HRCU-A-CB (Split System: Heat Pump with Remote Outdoor Unit-Air-Source) | N/A
212987508 | Central Heat Pump | BRYANT HEATING AND COOLING SYSTEMS | 38MURAQ18AB3* |  |  | CAP**2417AL* | 916SA48080M17*** | 17700 |  |  | 16 | 8.5 | 18600 |  |  | 19400 | 104% | 2.32 | Both | 370 | 1.48 | HRCU-A-CB (Split System: Heat Pump with Remote Outdoor Unit-Air-Source) | N/A
211257780 | Central Heat Pump | CARRIER | 38MURAQ18AB3* |  |  | CAP**2417AL* | 58SP*A045V14**12 | 17700 |  |  | 16 | 8.5 | 18600 |  |  | 19100 | 103% | 2.28 | Both | 370 | 1.48 | HRCU-A-CB (Split System: Heat Pump with Remote Outdoor Unit-Air-Source) | N/A
211260267 | Central Heat Pump | COMFORTMAKER | DLCURAH18ABK |  |  | EA*4X24L17A* | *96VSN0601714A* | 17700 |  |  | 16 | 8.5 | 18600 |  |  | 19100 | 103% | 2.3 | Both | 370 | 1.48 | HRCU-A-CB (Split System: Heat Pump with Remote Outdoor Unit-Air-Source) | N/A
211262514 | Central Heat Pump | COMFORTMAKER | DLCURAH18ABK |  |  | EN(A,D)4X24L14** | *80VSL0451412A* | 17700 |  |  | 16 | 8.5 | 18600 |  |  | 18800 | 101% | 2.26 | Both | 370 | 1.48 | HRCU-A-CB (Split System: Heat Pump with Remote Outdoor Unit-Air-Source) | N/A
211260075 | Central Heat Pump | DAY & NIGHT | DLCURAH18ABK |  |  | EA*4X24L14A* | *80VSL0451412A* | 17700 |  |  | 16 | 8.5 | 18600 |  |  | 19100 | 103% | 2.3 | Both | 370 | 1.48 | HRCU-A-CB (Split System: Heat Pump with Remote Outdoor Unit-Air-Source) | N/A
212983672 | Central Heat Pump | DAY & NIGHT | DLCURAH18ABK |  |  | EA*4X30L14A* | *92MSN0601412A* | 17700 |  |  | 16 | 8.5 | 18300 |  |  | 18700 | 102% | 2.24 | Both | 370 | 1.48 | HRCU-A-CB (Split System: Heat Pump with Remote Outdoor Unit-Air-Source) | N/A
212971922 | Central Heat Pump | GRANDAIRE | WDLCURAH18ABK |  |  | WLA*304BA* | WFET090B048A* | 17700 |  |  | 16 | 8.5 | 18300 |  |  | 19200 | 105% | 2.3 | Both | 370 | 1.48 | HRCU-A-CB (Split System: Heat Pump with Remote Outdoor Unit-Air-Source) | N/A
214279750 | Central Heat Pump | HEIL | DLCURAH18ABK |  |  | EA*4X25L17A* | *96MSN0601716A* | 17700 |  |  | 16 | 8.5 | 17600 |  |  | 17800 | 101% | 2.14 | Both | 370 | 1.48 | HRCU-A-CB (Split System: Heat Pump with Remote Outdoor Unit-Air-Source) | N/A
212987514 | Central Heat Pump | HEIL | DLCURAH18ABK |  |  | EA*4X24L17A* | *96MSN0801716A* | 17700 |  |  | 16 | 8.5 | 18600 |  |  | 19400 | 104% | 2.32 | Both | 370 | 1.48 | HRCU-A-CB (Split System: Heat Pump with Remote Outdoor Unit-Air-Source) | N/A
214279756 | Central Heat Pump | SMART COMFORT | DLCURAH18ABK |  |  | EA*4X25L17A* | *96MSN0601716A* | 17700 |  |  | 16 | 8.5 | 17600 |  |  | 17800 | 101% | 2.14 | Both | 370 | 1.48 | HRCU-A-CB (Split System: Heat Pump with Remote Outdoor Unit-Air-Source) | N/A
211260272 | Central Heat Pump | TEMPSTAR | DLCURAH18ABK |  |  | EA*4X24L17A* | *96VSN0601714A* | 17700 |  |  | 16 | 8.5 | 18600 |  |  | 19100 | 103% | 2.3 | Both | 370 | 1.48 | HRCU-A-CB (Split System: Heat Pump with Remote Outdoor Unit-Air-Source) | N/A
213072143 | Central Heat Pump | ACIQ | DLCURAH18ABK |  |  | EA*4X24L14A* | *96VSN0601412A* | 17800 |  |  | 16 | 8.5 | 18800 |  |  | 19000 | 101% | 2.28 | Both | 370 | 1.48 | HRCU-A-CB (Split System: Heat Pump with Remote Outdoor Unit-Air-Source) | N/A
211260165 | Central Heat Pump | AIRQUEST | DLCURAH18ABK |  |  | EA*4X24L14A* | *96VTN0601412A* | 17800 |  |  | 16 | 8.5 | 18800 |  |  | 19000 | 101% | 2.28 | Both | 370 | 1.48 | HRCU-A-CB (Split System: Heat Pump with Remote Outdoor Unit-Air-Source) | N/A
211261980 | Central Heat Pump | DAY & NIGHT | DLCURAH18ABK |  |  | EA*4X30L17A* | *96VTN0601714A* | 17800 |  |  | 16 | 8.5 | 18400 |  |  | 18500 | 101% | 2.22 | Both | 370 | 1.48 | HRCU-A-CB (Split System: Heat Pump with Remote Outdoor Unit-Air-Source) | N/A
211261253 | Central Heat Pump | KEEPRITE | DLCURAH18ABK |  |  | EA*4X30L14A* | *80VSL0451412A* | 17800 |  |  | 16 | 8.5 | 18400 |  |  | 18500 | 101% | 2.22 | Both | 370 | 1.48 | HRCU-A-CB (Split System: Heat Pump with Remote Outdoor Unit-Air-Source) | N/A
211260170 | Central Heat Pump | KEEPRITE | DLCURAH18ABK |  |  | EA*4X24L14A* | *96VTN0601412A* | 17800 |  |  | 16 | 8.5 | 18800 |  |  | 19000 | 101% | 2.28 | Both | 370 | 1.48 | HRCU-A-CB (Split System: Heat Pump with Remote Outdoor Unit-Air-Source) | N/A
211260147 | Central Heat Pump | SMART COMFORT | DLCURAH18ABK |  |  | EA*4X24L14A* | *95ESN0601412A* | 17800 |  |  | 16 | 8.5 | 18700 |  |  | 19000 | 102% | 2.28 | Both | 370 | 1.48 | HRCU-A-CB (Split System: Heat Pump with Remote Outdoor Unit-Air-Source) | N/A
211260106 | Central Heat Pump | SMART COMFORT | DLCURAH18ABK |  |  | EA*4X24L14A* | *96VSN0601412A* | 17800 |  |  | 16 | 8.5 | 18800 |  |  | 19000 | 101% | 2.28 | Both | 370 | 1.48 | HRCU-A-CB (Split System: Heat Pump with Remote Outdoor Unit-Air-Source) | N/A
211260172 | Central Heat Pump | TEMPSTAR | DLCURAH18ABK |  |  | EA*4X24L14A* | *96VTN0601412A* | 17800 |  |  | 16 | 8.5 | 18800 |  |  | 19000 | 101% | 2.28 | Both | 370 | 1.48 | HRCU-A-CB (Split System: Heat Pump with Remote Outdoor Unit-Air-Source) | N/A
213072225 | Central Heat Pump | ACIQ | DLCURAH18ABK |  |  | EA*4X30L14A* | *95ESN0601412A* | 17900 |  |  | 16 | 8.5 | 18500 |  |  | 18500 | 100% | 2.22 | Both | 372.5 | 1.49 | HRCU-A-CB (Split System: Heat Pump with Remote Outdoor Unit-Air-Source) | N/A
213072233 | Central Heat Pump | ACIQ | DLCURAH18ABK |  |  | EA*4X30L17A* | *80VSL0451412A* | 17900 |  |  | 16 | 8.5 | 18400 |  |  | 18500 | 101% | 2.22 | Both | 372.5 | 1.49 | HRCU-A-CB (Split System: Heat Pump with Remote Outdoor Unit-Air-Source) | N/A
211261519 | Central Heat Pump | AIRQUEST | DLCURAH18ABK |  |  | EA*4X30L17A* | *80VSL0451412A* | 17900 |  |  | 16 | 8.5 | 18400 |  |  | 18500 | 101% | 2.22 | Both | 372.5 | 1.49 | HRCU-A-CB (Split System: Heat Pump with Remote Outdoor Unit-Air-Source) | N/A
212986277 | Central Heat Pump | DAY & NIGHT | DLCURAH18ABK |  |  | EA*4X19L17A* | *96MSN0401410A* | 17900 |  |  | 16 | 8.5 | 18000 |  |  | 17800 | 99% | 2.14 | Both | 372.5 | 1.49 | HRCU-A-CB (Split System: Heat Pump with Remote Outdoor Unit-Air-Source) | N/A
211260494 | Central Heat Pump | PAYNE HEATING AND COOLING | 38MURAQ18AB3* |  |  | CAP**2417AL* | PG96VTAA36060A** | 17900 |  |  | 16 | 8.5 | 18800 |  |  | 19000 | 101% | 2.28 | Both | 372.5 | 1.49 | HRCU-A-CB (Split System: Heat Pump with Remote Outdoor Unit-Air-Source) | N/A
212986281 | Central Heat Pump | TEMPSTAR | DLCURAH18ABK |  |  | EA*4X19L17A* | *96MSN0401410A* | 17900 |  |  | 16 | 8.5 | 18000 |  |  | 17800 | 99% | 2.14 | Both | 372.5 | 1.49 | HRCU-A-CB (Split System: Heat Pump with Remote Outdoor Unit-Air-Source) | N/A
213072237 | Central Heat Pump | ACIQ | DLCURAH18ABK |  |  | EA*4X30L17A* | *96VSN0601412A* | 18000 |  |  | 16 | 8.5 | 18600 |  |  | 18500 | 99% | 2.22 | Both | 375 | 1.5 | HRCU-A-CB (Split System: Heat Pump with Remote Outdoor Unit-Air-Source) | N/A
211260192 | Central Heat Pump | DAY & NIGHT | DLCURAH18ABK |  |  | EA*4X24L14A* | *80ES(N,L)0451412A* | 18000 |  |  | 16 | 8.5 | 18900 |  |  | 18900 | 100% | 2.28 | Both | 375 | 1.5 | HRCU-A-CB (Split System: Heat Pump with Remote Outdoor Unit-Air-Source) | N/A
211260573 | Central Heat Pump | GRANDAIRE | WDLCURAH18ABK |  |  | WLA*244BA* | WFER070B036A* | 18000 |  |  | 16 | 8.5 | 18800 |  |  | 18900 | 101% | 2.28 | Both | 375 | 1.5 | HRCU-A-CB (Split System: Heat Pump with Remote Outdoor Unit-Air-Source) | N/A
211262043 | Central Heat Pump | GRANDAIRE | WDLCURAH18ABK |  |  | WLA*304BA* | WFER045B036A* | 18000 |  |  | 16 | 8.5 | 18500 |  |  | 18500 | 100% | 2.22 | Both | 375 | 1.5 | HRCU-A-CB (Split System: Heat Pump with Remote Outdoor Unit-Air-Source) | N/A
211260567 | Central Heat Pump | HEIL | DLCURAH18ABK |  |  | EA*4X24L17A* | *80ES(N,L)0701712A* | 18000 |  |  | 16 | 8.5 | 18800 |  |  | 18900 | 101% | 2.28 | Both | 375 | 1.5 | HRCU-A-CB (Split System: Heat Pump with Remote Outdoor Unit-Air-Source) | N/A
211261940 | Central Heat Pump | KEEPRITE | DLCURAH18ABK |  |  | EA*4X30L17A* | *96VTN0601412A* | 18000 |  |  | 16 | 8.5 | 18600 |  |  | 18500 | 99% | 2.22 | Both | 375 | 1.5 | HRCU-A-CB (Split System: Heat Pump with Remote Outdoor Unit-Air-Source) | N/A
211261942 | Central Heat Pump | SMART COMFORT | DLCURAH18ABK |  |  | EA*4X30L17A* | *96VTN0601412A* | 18000 |  |  | 16 | 8.5 | 18600 |  |  | 18500 | 99% | 2.22 | Both | 375 | 1.5 | HRCU-A-CB (Split System: Heat Pump with Remote Outdoor Unit-Air-Source) | N/A
211261906 | Central Heat Pump | TEMPSTAR | DLCURAH18ABK |  |  | EA*4X30L17A* | *95ESN0601412A* | 18000 |  |  | 16 | 8.5 | 18500 |  |  | 18500 | 100% | 2.22 | Both | 375 | 1.5 | HRCU-A-CB (Split System: Heat Pump with Remote Outdoor Unit-Air-Source) | N/A
213353738 | Central Heat Pump | BRYANT HEATING AND COOLING SYSTEMS | 38MURAQ18AB3* |  |  | F54AA*B24L* |  | 18100 |  |  | 16 | 8.5 | 18600 |  |  | 18600 | 100% | 2.24 | Both | 377.5 | 1.51 | HRCU-A-CB (Split System: Heat Pump with Remote Outdoor Unit-Air-Source) | N/A
213353737 | Central Heat Pump | CARRIER | 38MURAQ18AB3* |  |  | F54AA*B24L* |  | 18100 |  |  | 16 | 8.5 | 18600 |  |  | 18600 | 100% | 2.24 | Both | 377.5 | 1.51 | HRCU-A-CB (Split System: Heat Pump with Remote Outdoor Unit-Air-Source) | N/A
211264907 | Central Heat Pump | COMFORTMAKER | DLCURAH18ABK |  |  | FXM4X30**AL |  | 18100 |  |  | 16 | 8.5 | 18400 |  |  | 18200 | 99% | 2.18 | Both | 377.5 | 1.51 | HRCU-A-CB (Split System: Heat Pump with Remote Outdoor Unit-Air-Source) | N/A
213353742 | Central Heat Pump | DAY & NIGHT | DLCURAH18ABK |  |  | F5MA4*24L*B* |  | 18100 |  |  | 16 | 8.5 | 18600 |  |  | 18600 | 100% | 2.24 | Both | 377.5 | 1.51 | HRCU-A-CB (Split System: Heat Pump with Remote Outdoor Unit-Air-Source) | N/A
211264911 | Central Heat Pump | HEIL | DLCURAH18ABK |  |  | FXM4X30**AL |  | 18100 |  |  | 16 | 8.5 | 18400 |  |  | 18200 | 99% | 2.18 | Both | 377.5 | 1.51 | HRCU-A-CB (Split System: Heat Pump with Remote Outdoor Unit-Air-Source) | N/A
211260801 | Central Heat Pump | TEMPSTAR | DLCURAH18ABK |  |  | EA*4X25L17A* | *80VSL0451716A* | 18100 |  |  | 16 | 8.5 | 18000 |  |  | 17500 | 97% | 2.12 | Both | 377.5 | 1.51 | HRCU-A-CB (Split System: Heat Pump with Remote Outdoor Unit-Air-Source) | N/A
211261461 | Central Heat Pump | HEIL | DLCURAH18ABK |  |  | EA*4X30L14A* | *92ESN0601412A* | 18200 |  |  | 16 | 8.5 | 18700 |  |  | 18400 | 98% | 2.22 | Both | 380 | 1.52 | HRCU-A-CB (Split System: Heat Pump with Remote Outdoor Unit-Air-Source) | N/A
211259799 | Central Heat Pump | ARCOAIRE | DLCURAH18ABK |  |  | EA*4X19L17A* | *95ESN0401410A* | 18300 |  |  | 16 | 8.5 | 18300 |  |  | 17600 | 96% | 2.12 | Both | 380 | 1.52 | HRCU-A-CB (Split System: Heat Pump with Remote Outdoor Unit-Air-Source) | N/A
211260891 | Central Heat Pump | KEEPRITE | DLCURAH18ABK |  |  | EA*4X25L17A* | *95ESN0401410A* | 18300 |  |  | 16 | 8.5 | 18200 |  |  | 17500 | 96% | 2.12 | Both | 380 | 1.52 | HRCU-A-CB (Split System: Heat Pump with Remote Outdoor Unit-Air-Source) | N/A
211260894 | Central Heat Pump | TEMPSTAR | DLCURAH18ABK |  |  | EA*4X25L17A* | *95ESN0401410A* | 18300 |  |  | 16 | 8.5 | 18200 |  |  | 17500 | 96% | 2.12 | Both | 380 | 1.52 | HRCU-A-CB (Split System: Heat Pump with Remote Outdoor Unit-Air-Source) | N/A
211245651 | Central Heat Pump | KEEPRITE | DLCURAH24ABK |  |  | EN(A,D)4X36L21** | *80ES(N,L)1102120A* | 24800 |  |  | 16 | 8.5 | 26800 |  |  | 22200 | 83% | 1.82 | Both | 517.5 | 2.07 | HRCU-A-CB (Split System: Heat Pump with Remote Outdoor Unit-Air-Source) | N/A
212989278 | Central Heat Pump | COMFORTMAKER | DLCURAH18ABK |  |  | EA*4X24L17A* | *95MSU0601716A* | 17300 |  |  | 16.5 | 8.5 | 18200 |  |  | 19400 | 107% | 2.34 | Both | 360 | 1.44 | HRCU-A-CB (Split System: Heat Pump with Remote Outdoor Unit-Air-Source) | N/A
212989275 | Central Heat Pump | PAYNE HEATING AND COOLING | 38MURAQ18AB3* |  |  | CAP**2417AL* | PG95MSUA48060B** | 17300 |  |  | 16.5 | 8.5 | 18200 |  |  | 19400 | 107% | 2.34 | Both | 360 | 1.44 | HRCU-A-CB (Split System: Heat Pump with Remote Outdoor Unit-Air-Source) | N/A
212989282 | Central Heat Pump | SMART COMFORT | DLCURAH18ABK |  |  | EA*4X24L17A* | *95MSU0601716A* | 17300 |  |  | 16.5 | 8.5 | 18200 |  |  | 19400 | 107% | 2.34 | Both | 360 | 1.44 | HRCU-A-CB (Split System: Heat Pump with Remote Outdoor Unit-Air-Source) | N/A
212978288 | Central Heat Pump | COMFORTMAKER | DLCURAH18ABK |  |  | EA*4X30L17A* | *80MS(N,L)0701412A* | 17400 |  |  | 16.5 | 8.5 | 17900 |  |  | 18700 | 104% | 2.24 | Both | 362.5 | 1.45 | HRCU-A-CB (Split System: Heat Pump with Remote Outdoor Unit-Air-Source) | N/A
212973346 | Central Heat Pump | COMFORTMAKER | DLCURAH18ABK |  |  | EA*4X30L17A* | *96VSN0601412B* | 17400 |  |  | 16.5 | 8.5 | 18000 |  |  | 18700 | 104% | 2.26 | Both | 362.5 | 1.45 | HRCU-A-CB (Split System: Heat Pump with Remote Outdoor Unit-Air-Source) | N/A
212978289 | Central Heat Pump | DAY & NIGHT | DLCURAH18ABK |  |  | EA*4X30L17A* | *80MS(N,L)0701412A* | 17400 |  |  | 16.5 | 8.5 | 17900 |  |  | 18700 | 104% | 2.24 | Both | 362.5 | 1.45 | HRCU-A-CB (Split System: Heat Pump with Remote Outdoor Unit-Air-Source) | N/A
212977719 | Central Heat Pump | BRYANT HEATING AND COOLING SYSTEMS | 38MURAQ18AB3* |  |  | CAP**2414AL* | 8(0,1)*SB36045M14*** | 17500 |  |  | 16.5 | 8.5 | 18400 |  |  | 19500 | 106% | 2.34 | Both | 365 | 1.46 | HRCU-A-CB (Split System: Heat Pump with Remote Outdoor Unit-Air-Source) | N/A
212987033 | Central Heat Pump | DAY & NIGHT | DLCURAH18ABK |  |  | EA*4X30L17A* | *96MSN0601412A* | 17500 |  |  | 16.5 | 8.5 | 18100 |  |  | 18700 | 103% | 2.26 | Both | 365 | 1.46 | HRCU-A-CB (Split System: Heat Pump with Remote Outdoor Unit-Air-Source) | N/A
212977725 | Central Heat Pump | HEIL | DLCURAH18ABK |  |  | EA*4X24L14A* | *80MS(N,L)0451412A* | 17500 |  |  | 16.5 | 8.5 | 18400 |  |  | 19500 | 106% | 2.34 | Both | 365 | 1.46 | HRCU-A-CB (Split System: Heat Pump with Remote Outdoor Unit-Air-Source) | N/A
211260390 | Central Heat Pump | ARCOAIRE | DLCURAH18ABK |  |  | EA*4X24L17A* | *80VTL0451412A* | 17600 |  |  | 16.5 | 8.5 | 18500 |  |  | 19100 | 103% | 2.3 | Both | 367.5 | 1.47 | HRCU-A-CB (Split System: Heat Pump with Remote Outdoor Unit-Air-Source) | N/A
212978774 | Central Heat Pump | CARRIER | 38MURAQ18AB3* |  |  | CAP**3017AL* | 58S(B,C)*B070M17**12 | 17600 |  |  | 16.5 | 8.5 | 18200 |  |  | 18800 | 103% | 2.26 | Both | 367.5 | 1.47 | HRCU-A-CB (Split System: Heat Pump with Remote Outdoor Unit-Air-Source) | N/A
212978246 | Central Heat Pump | CARRIER | 38MURAQ18AB3* |  |  | CAP**2417AL* | 58S(B,C)*B070M14**12 | 17600 |  |  | 16.5 | 8.5 | 18500 |  |  | 19400 | 105% | 2.34 | Both | 367.5 | 1.47 | HRCU-A-CB (Split System: Heat Pump with Remote Outdoor Unit-Air-Source) | N/A
212977759 | Central Heat Pump | COMFORTMAKER | DLCURAH18ABK |  |  | EA*4X30L14A* | *80MS(N,L)0451412A* | 17600 |  |  | 16.5 | 8.5 | 18100 |  |  | 18700 | 103% | 2.24 | Both | 367.5 | 1.47 | HRCU-A-CB (Split System: Heat Pump with Remote Outdoor Unit-Air-Source) | N/A
212978251 | Central Heat Pump | COMFORTMAKER | DLCURAH18ABK |  |  | EA*4X24L17A* | *80MS(N,L)0701412A* | 17600 |  |  | 16.5 | 8.5 | 18500 |  |  | 19400 | 105% | 2.34 | Both | 367.5 | 1.47 | HRCU-A-CB (Split System: Heat Pump with Remote Outdoor Unit-Air-Source) | N/A
212978779 | Central Heat Pump | COMFORTMAKER | DLCURAH18ABK |  |  | EA*4X30L17A* | *80MS(N,L)0701712A* | 17600 |  |  | 16.5 | 8.5 | 18200 |  |  | 18800 | 103% | 2.26 | Both | 367.5 | 1.47 | HRCU-A-CB (Split System: Heat Pump with Remote Outdoor Unit-Air-Source) | N/A
212978253 | Central Heat Pump | HEIL | DLCURAH18ABK |  |  | EA*4X24L17A* | *80MS(N,L)0701412A* | 17600 |  |  | 16.5 | 8.5 | 18500 |  |  | 19400 | 105% | 2.34 | Both | 367.5 | 1.47 | HRCU-A-CB (Split System: Heat Pump with Remote Outdoor Unit-Air-Source) | N/A
212977756 | Central Heat Pump | PAYNE HEATING AND COOLING | 38MURAQ18AB3* |  |  | CAP**3014AL* | PG80MS(A,L)A36045A** | 17600 |  |  | 16.5 | 8.5 | 18100 |  |  | 18700 | 103% | 2.24 | Both | 367.5 | 1.47 | HRCU-A-CB (Split System: Heat Pump with Remote Outdoor Unit-Air-Source) | N/A
212978243 | Central Heat Pump | SMART COMFORT | DLCURAH18ABK |  |  | EA*4X24L14A* | *80MS(N,L)0701412A* | 17600 |  |  | 16.5 | 8.5 | 18500 |  |  | 19400 | 105% | 2.34 | Both | 367.5 | 1.47 | HRCU-A-CB (Split System: Heat Pump with Remote Outdoor Unit-Air-Source) | N/A
214228989 | Central Heat Pump | TEMPSTAR | DLCURAH18ABK |  |  | EA*4X24L17A* | *80MSU0601716A* | 17600 |  |  | 16.5 | 8.5 | 18600 |  |  | 19100 | 103% | 2.3 | Both | 367.5 | 1.47 | HRCU-A-CB (Split System: Heat Pump with Remote Outdoor Unit-Air-Source) | N/A
212984712 | Central Heat Pump | AIRQUEST | DLCURAH18ABK |  |  | EA*4X24L17A* | *92MSN0801716A* | 17700 |  |  | 16.5 | 8.5 | 18700 |  |  | 19300 | 103% | 2.32 | Both | 370 | 1.48 | HRCU-A-CB (Split System: Heat Pump with Remote Outdoor Unit-Air-Source) | N/A
212969529 | Central Heat Pump | ARCOAIRE | DLCURAH18ABK |  |  | EA*4X24L17A* | *80VSL0451412B* | 17700 |  |  | 16.5 | 8.5 | 18600 |  |  | 19300 | 104% | 2.32 | Both | 370 | 1.48 | HRCU-A-CB (Split System: Heat Pump with Remote Outdoor Unit-Air-Source) | N/A
212970862 | Central Heat Pump | ARCOAIRE | DLCURAH18ABK |  |  | EA*4X24L14A* | *80VTL0451412B* | 17700 |  |  | 16.5 | 8.5 | 18600 |  |  | 19400 | 104% | 2.32 | Both | 370 | 1.48 | HRCU-A-CB (Split System: Heat Pump with Remote Outdoor Unit-Air-Source) | N/A
214279722 | Central Heat Pump | BRYANT HEATING AND COOLING SYSTEMS | 38MURAQ18AB3* |  |  | CAP**1917AL* | 916SA48060M17*** | 17700 |  |  | 16.5 | 8.5 | 17700 |  |  | 17900 | 101% | 2.16 | Both | 370 | 1.48 | HRCU-A-CB (Split System: Heat Pump with Remote Outdoor Unit-Air-Source) | N/A
212970858 | Central Heat Pump | CARRIER | 38MURAQ18AB3* |  |  | CAP**2414AL* | 58TP*B045V14**12 | 17700 |  |  | 16.5 | 8.5 | 18600 |  |  | 19400 | 104% | 2.32 | Both | 370 | 1.48 | HRCU-A-CB (Split System: Heat Pump with Remote Outdoor Unit-Air-Source) | N/A
211260593 | Central Heat Pump | COMFORTMAKER | DLCURAH18ABK |  |  | EA*4X24L17A* | *92ESN0601714A* | 17700 |  |  | 16.5 | 8.5 | 18500 |  |  | 19100 | 103% | 2.3 | Both | 370 | 1.48 | HRCU-A-CB (Split System: Heat Pump with Remote Outdoor Unit-Air-Source) | N/A
212970863 | Central Heat Pump | COMFORTMAKER | DLCURAH18ABK |  |  | EA*4X24L14A* | *80VTL0451412B* | 17700 |  |  | 16.5 | 8.5 | 18600 |  |  | 19400 | 104% | 2.32 | Both | 370 | 1.48 | HRCU-A-CB (Split System: Heat Pump with Remote Outdoor Unit-Air-Source) | N/A
214279728 | Central Heat Pump | DAY & NIGHT | DLCURAH18ABK |  |  | EA*4X19L17A* | *96MSN0601716A* | 17700 |  |  | 16.5 | 8.5 | 17700 |  |  | 17900 | 101% | 2.16 | Both | 370 | 1.48 | HRCU-A-CB (Split System: Heat Pump with Remote Outdoor Unit-Air-Source) | N/A
211261503 | Central Heat Pump | DAY & NIGHT | DLCURAH18ABK |  |  | EA*4X30L14A* | *80ES(N,L)0701412A* | 17700 |  |  | 16.5 | 8.5 | 18200 |  |  | 18500 | 102% | 2.22 | Both | 370 | 1.48 | HRCU-A-CB (Split System: Heat Pump with Remote Outdoor Unit-Air-Source) | N/A
211261515 | Central Heat Pump | GRANDAIRE | WDLCURAH18ABK |  |  | WLA*304AA* | WFER070A036A* | 17700 |  |  | 16.5 | 8.5 | 18200 |  |  | 18500 | 102% | 2.22 | Both | 370 | 1.48 | HRCU-A-CB (Split System: Heat Pump with Remote Outdoor Unit-Air-Source) | N/A
211261505 | Central Heat Pump | HEIL | DLCURAH18ABK |  |  | EA*4X30L14A* | *80ES(N,L)0701412A* | 17700 |  |  | 16.5 | 8.5 | 18200 |  |  | 18500 | 102% | 2.22 | Both | 370 | 1.48 | HRCU-A-CB (Split System: Heat Pump with Remote Outdoor Unit-Air-Source) | N/A
212984200 | Central Heat Pump | HEIL | DLCURAH18ABK |  |  | EA*4X30L17A* | *92MSN0601714A* | 17700 |  |  | 16.5 | 8.5 | 18300 |  |  | 18700 | 102% | 2.24 | Both | 370 | 1.48 | HRCU-A-CB (Split System: Heat Pump with Remote Outdoor Unit-Air-Source) | N/A
212969532 | Central Heat Pump | HEIL | DLCURAH18ABK |  |  | EA*4X24L17A* | *80VSL0451412B* | 17700 |  |  | 16.5 | 8.5 | 18600 |  |  | 19300 | 104% | 2.32 | Both | 370 | 1.48 | HRCU-A-CB (Split System: Heat Pump with Remote Outdoor Unit-Air-Source) | N/A
212978278 | Central Heat Pump | KEEPRITE | DLCURAH18ABK |  |  | EA*4X30L14A* | *80MS(N,L)0701412A* | 17700 |  |  | 16.5 | 8.5 | 18200 |  |  | 18700 | 103% | 2.24 | Both | 370 | 1.48 | HRCU-A-CB (Split System: Heat Pump with Remote Outdoor Unit-Air-Source) | N/A
212984718 | Central Heat Pump | SMART COMFORT | DLCURAH18ABK |  |  | EA*4X24L17A* | *92MSN0801716A* | 17700 |  |  | 16.5 | 8.5 | 18700 |  |  | 19300 | 103% | 2.32 | Both | 370 | 1.48 | HRCU-A-CB (Split System: Heat Pump with Remote Outdoor Unit-Air-Source) | N/A
212971476 | Central Heat Pump | SMART COMFORT | DLCURAH18ABK |  |  | EA*4X30L17A* | *80VTL0701716B* | 17700 |  |  | 16.5 | 8.5 | 18200 |  |  | 18700 | 103% | 2.24 | Both | 370 | 1.48 | HRCU-A-CB (Split System: Heat Pump with Remote Outdoor Unit-Air-Source) | N/A
211260597 | Central Heat Pump | SMART COMFORT | DLCURAH18ABK |  |  | EA*4X24L17A* | *92ESN0601714A* | 17700 |  |  | 16.5 | 8.5 | 18500 |  |  | 19100 | 103% | 2.3 | Both | 370 | 1.48 | HRCU-A-CB (Split System: Heat Pump with Remote Outdoor Unit-Air-Source) | N/A
212970868 | Central Heat Pump | TEMPSTAR | DLCURAH18ABK |  |  | EA*4X24L14A* | *80VTL0451412B* | 17700 |  |  | 16.5 | 8.5 | 18600 |  |  | 19400 | 104% | 2.32 | Both | 370 | 1.48 | HRCU-A-CB (Split System: Heat Pump with Remote Outdoor Unit-Air-Source) | N/A
212971477 | Central Heat Pump | TEMPSTAR | DLCURAH18ABK |  |  | EA*4X30L17A* | *80VTL0701716B* | 17700 |  |  | 16.5 | 8.5 | 18200 |  |  | 19200 | 105% | 2.3 | Both | 370 | 1.48 | HRCU-A-CB (Split System: Heat Pump with Remote Outdoor Unit-Air-Source) | N/A
212970897 | Central Heat Pump | AIRQUEST | DLCURAH18ABK |  |  | EA*4X30L14A* | *80VTL0451412B* | 17800 |  |  | 16.5 | 8.5 | 18400 |  |  | 18800 | 102% | 2.26 | Both | 370 | 1.48 | HRCU-A-CB (Split System: Heat Pump with Remote Outdoor Unit-Air-Source) | N/A
212970898 | Central Heat Pump | ARCOAIRE | DLCURAH18ABK |  |  | EA*4X30L14A* | *80VTL0451412B* | 17800 |  |  | 16.5 | 8.5 | 18400 |  |  | 18800 | 102% | 2.26 | Both | 370 | 1.48 | HRCU-A-CB (Split System: Heat Pump with Remote Outdoor Unit-Air-Source) | N/A
212970900 | Central Heat Pump | DAY & NIGHT | DLCURAH18ABK |  |  | EA*4X30L14A* | *80VTL0451412B* | 17800 |  |  | 16.5 | 8.5 | 18400 |  |  | 18800 | 102% | 2.26 | Both | 370 | 1.48 | HRCU-A-CB (Split System: Heat Pump with Remote Outdoor Unit-Air-Source) | N/A
211261310 | Central Heat Pump | KEEPRITE | DLCURAH18ABK |  |  | EA*4X30L14A* | *80VTL0451412A* | 17800 |  |  | 16.5 | 8.5 | 18200 |  |  | 18500 | 102% | 2.22 | Both | 370 | 1.48 | HRCU-A-CB (Split System: Heat Pump with Remote Outdoor Unit-Air-Source) | N/A
211261773 | Central Heat Pump | SMART COMFORT | DLCURAH18ABK |  |  | EA*4X30L17A* | *80VTL0451412A* | 17800 |  |  | 16.5 | 8.5 | 18300 |  |  | 18500 | 101% | 2.22 | Both | 370 | 1.48 | HRCU-A-CB (Split System: Heat Pump with Remote Outdoor Unit-Air-Source) | N/A
212969555 | Central Heat Pump | TEMPSTAR | DLCURAH18ABK |  |  | EA*4X30L14A* | *80VSL0451412B* | 17800 |  |  | 16.5 | 8.5 | 18400 |  |  | 19700 | 107% | 2.38 | Both | 370 | 1.48 | HRCU-A-CB (Split System: Heat Pump with Remote Outdoor Unit-Air-Source) | N/A
212984738 | Central Heat Pump | COMFORTMAKER | DLCURAH18ABK |  |  | EA*4X30L17A* | *92MSN0801716A* | 17900 |  |  | 16.5 | 8.5 | 18500 |  |  | 18700 | 101% | 2.26 | Both | 372.5 | 1.49 | HRCU-A-CB (Split System: Heat Pump with Remote Outdoor Unit-Air-Source) | N/A
211262108 | Central Heat Pump | TEMPSTAR | DLCURAH18ABK |  |  | EA*4X30L17A* | *92ESN0601714A* | 17900 |  |  | 16.5 | 8.5 | 18300 |  |  | 18500 | 101% | 2.22 | Both | 372.5 | 1.49 | HRCU-A-CB (Split System: Heat Pump with Remote Outdoor Unit-Air-Source) | N/A
212971438 | Central Heat Pump | ARCOAIRE | DLCURAH18ABK |  |  | EA*4X19L17A* | *80VTL0701716B* | 18000 |  |  | 16.5 | 8.5 | 18000 |  |  | 17800 | 99% | 2.14 | Both | 375 | 1.5 | HRCU-A-CB (Split System: Heat Pump with Remote Outdoor Unit-Air-Source) | N/A
211262082 | Central Heat Pump | KEEPRITE | DLCURAH18ABK |  |  | EA*4X30L17A* | *92ESN0601412A* | 18300 |  |  | 16.5 | 8.5 | 18800 |  |  | 18400 | 98% | 2.22 | Both | 380 | 1.52 | HRCU-A-CB (Split System: Heat Pump with Remote Outdoor Unit-Air-Source) | N/A
212982351 | Central Heat Pump | AIRQUEST | DLCURAH24ABK |  |  | EN(A,D,W)4X36L17** | *80MSU0401712A* | 23800 |  |  | 16.5 | 8.5 | 25800 |  |  | 23800 | 92% | 1.98 | Both | 495 | 1.98 | HRCU-A-CB (Split System: Heat Pump with Remote Outdoor Unit-Air-Source) | N/A
212982352 | Central Heat Pump | ARCOAIRE | DLCURAH24ABK |  |  | EN(A,D,W)4X36L17** | *80MSU0401712A* | 23800 |  |  | 16.5 | 8.5 | 25800 |  |  | 23800 | 92% | 1.98 | Both | 495 | 1.98 | HRCU-A-CB (Split System: Heat Pump with Remote Outdoor Unit-Air-Source) | N/A
212982349 | Central Heat Pump | BRYANT HEATING AND COOLING SYSTEMS | 38MURAQ24AB3* |  |  | CNPV*3617AL* | 83*SB36040M17*** | 23800 |  |  | 16.5 | 8.5 | 25800 |  |  | 23800 | 92% | 1.98 | Both | 495 | 1.98 | HRCU-A-CB (Split System: Heat Pump with Remote Outdoor Unit-Air-Source) | N/A
212982337 | Central Heat Pump | BRYANT HEATING AND COOLING SYSTEMS | 38MURAQ24AB3* |  |  | CNPV*3017AL* | 83*SB36040M17*** | 23800 |  |  | 16.5 | 8.5 | 25800 |  |  | 23800 | 92% | 1.98 | Both | 495 | 1.98 | HRCU-A-CB (Split System: Heat Pump with Remote Outdoor Unit-Air-Source) | N/A
212981804 | Central Heat Pump | KEEPRITE | DLCURAH24ABK |  |  | EN(A,D,W)4X36L17** | *80MSU1002120A* | 23800 |  |  | 16.5 | 8.5 | 26400 |  |  | 24000 | 91% | 1.98 | Both | 495 | 1.98 | HRCU-A-CB (Split System: Heat Pump with Remote Outdoor Unit-Air-Source) | N/A
214570701 | Central Heat Pump | AIRQUEST | HVH825GKA3* |  |  | EA*4X48L21A*+WALLCON | *97CMN0602120B* | 24000 |  |  | 16.5 | 8.5 | 21000 |  |  | 16600 | 79% | 2 | Both | 500 | 2 | HRCU-A-CB (Split System: Heat Pump with Remote Outdoor Unit-Air-Source) | N/A
214570762 | Central Heat Pump | ARCOAIRE | HVH825GKA3* |  |  | EA*4X48L24A*+WALLCON | *97CMN0602120B* | 24000 |  |  | 16.5 | 8.5 | 21000 |  |  | 16600 | 79% | 2 | Both | 500 | 2 | HRCU-A-CB (Split System: Heat Pump with Remote Outdoor Unit-Air-Source) | N/A
214570767 | Central Heat Pump | TEMPSTAR | TVH825GKA3* |  |  | EA*4X48L24A*+WALLCON | *97CMN0602120B* | 24000 |  |  | 16.5 | 8.5 | 21000 |  |  | 16600 | 79% | 2 | Both | 500 | 2 | HRCU-A-CB (Split System: Heat Pump with Remote Outdoor Unit-Air-Source) | N/A
211245620 | Central Heat Pump | BRYANT HEATING AND COOLING SYSTEMS | 38MURAQ24AB3* |  |  | CNPV*3621AL* | 8(0,1)*SA42090E17*** | 24600 |  |  | 16.5 | 8.5 | 26400 |  |  | 22400 | 85% | 1.86 | Both | 512.5 | 2.05 | HRCU-A-CB (Split System: Heat Pump with Remote Outdoor Unit-Air-Source) | N/A
211240192 | Central Heat Pump | CARRIER | 38MURAQ24AB3* |  |  | CNPV*3621AL* | 58S(B,C)*A090E17**14 | 24600 |  |  | 16.5 | 8.5 | 26400 |  |  | 22400 | 85% | 1.86 | Both | 512.5 | 2.05 | HRCU-A-CB (Split System: Heat Pump with Remote Outdoor Unit-Air-Source) | N/A
211245626 | Central Heat Pump | HEIL | DLCURAH24ABK |  |  | EN(A,D)4X36L21** | *80ES(N,L)0901714A* | 24600 |  |  | 16.5 | 8.5 | 26400 |  |  | 22400 | 85% | 1.86 | Both | 512.5 | 2.05 | HRCU-A-CB (Split System: Heat Pump with Remote Outdoor Unit-Air-Source) | N/A
213071478 | Central Heat Pump | ACIQ | DLCURAH24ABK |  |  | EN(A,D)4X30L17** | *80ESU0601716A | 24800 |  |  | 16.5 | 8.5 | 26600 |  |  | 22200 | 83% | 1.84 | Both | 517.5 | 2.07 | HRCU-A-CB (Split System: Heat Pump with Remote Outdoor Unit-Air-Source) | N/A
213070717 | Central Heat Pump | ACIQ | DLCURAH24ABK |  |  | EA*4X37L21A* | *80VSL0451716A* | 24800 |  |  | 16.5 | 8.5 | 25600 |  |  | 21000 | 82% | 1.76 | Both | 517.5 | 2.07 | HRCU-A-CB (Split System: Heat Pump with Remote Outdoor Unit-Air-Source) | N/A
211240153 | Central Heat Pump | CARRIER | 38MURAQ24AB3* |  |  | CNPV*3617AL* | 58SU*A060E17**16 | 24800 |  |  | 16.5 | 8.5 | 26600 |  |  | 22200 | 83% | 1.84 | Both | 517.5 | 2.07 | HRCU-A-CB (Split System: Heat Pump with Remote Outdoor Unit-Air-Source) | N/A
211239961 | Central Heat Pump | CARRIER | 38MURAQ24AB3* |  |  | CAP**3721AL* | 58SP*A045V17**16 | 24800 |  |  | 16.5 | 8.5 | 25600 |  |  | 21000 | 82% | 1.76 | Both | 517.5 | 2.07 | HRCU-A-CB (Split System: Heat Pump with Remote Outdoor Unit-Air-Source) | N/A
211245682 | Central Heat Pump | COMFORTMAKER | DLCURAH24ABK |  |  | EN(A,D)4X36L21** | *92ESN0802120A* | 24800 |  |  | 16.5 | 8.5 | 26800 |  |  | 22200 | 83% | 1.84 | Both | 517.5 | 2.07 | HRCU-A-CB (Split System: Heat Pump with Remote Outdoor Unit-Air-Source) | N/A
211245250 | Central Heat Pump | DAY & NIGHT | DLCURAH24ABK |  |  | EN(A,D,W)4X36L17** | *80ESU0601716A | 24800 |  |  | 16.5 | 8.5 | 26600 |  |  | 22200 | 83% | 1.84 | Both | 517.5 | 2.07 | HRCU-A-CB (Split System: Heat Pump with Remote Outdoor Unit-Air-Source) | N/A
211245684 | Central Heat Pump | HEIL | DLCURAH24ABK |  |  | EN(A,D)4X36L21** | *92ESN0802120A* | 24800 |  |  | 16.5 | 8.5 | 26800 |  |  | 22200 | 83% | 1.84 | Both | 517.5 | 2.07 | HRCU-A-CB (Split System: Heat Pump with Remote Outdoor Unit-Air-Source) | N/A
211244815 | Central Heat Pump | HEIL | DLCURAH24ABK |  |  | EN(A,D)4X30L17** | *80ESU0601716A | 24800 |  |  | 16.5 | 8.5 | 26600 |  |  | 22200 | 83% | 1.84 | Both | 517.5 | 2.07 | HRCU-A-CB (Split System: Heat Pump with Remote Outdoor Unit-Air-Source) | N/A
211245751 | Central Heat Pump | KEEPRITE | DLCURAH24ABK |  |  | EN(A,D)4X36L21** | *80ESU0601716A | 24800 |  |  | 16.5 | 8.5 | 26600 |  |  | 22200 | 83% | 1.84 | Both | 517.5 | 2.07 | HRCU-A-CB (Split System: Heat Pump with Remote Outdoor Unit-Air-Source) | N/A
211245246 | Central Heat Pump | PAYNE HEATING AND COOLING | 38MURAQ24AB3* |  |  | CNPV*3617AL* | PG80ESUA48060B** | 24800 |  |  | 16.5 | 8.5 | 26600 |  |  | 22200 | 83% | 1.84 | Both | 517.5 | 2.07 | HRCU-A-CB (Split System: Heat Pump with Remote Outdoor Unit-Air-Source) | N/A
211243052 | Central Heat Pump | BRYANT HEATING AND COOLING SYSTEMS | 38MURAQ24AB3* |  |  | CAP**3717AL* | 8(0,1)*SA42090E17*** | 25000 |  |  | 16.5 | 8.5 | 25800 |  |  | 21200 | 82% | 1.78 | Both | 520 | 2.08 | HRCU-A-CB (Split System: Heat Pump with Remote Outdoor Unit-Air-Source) | N/A
211241063 | Central Heat Pump | PAYNE HEATING AND COOLING | 38MURAQ24AB3* |  |  | CAP**2517AL* | PG80ES(A,L)A36045A** | 25400 |  |  | 16.5 | 8.5 | 26000 |  |  | 20800 | 80% | 1.76 | Both | 530 | 2.12 | HRCU-A-CB (Split System: Heat Pump with Remote Outdoor Unit-Air-Source) | N/A
211243161 | Central Heat Pump | SMART COMFORT | DLCURAH24ABK |  |  | EA*4X37L17A* | *80ESU0601716A | 25400 |  |  | 16.5 | 8.5 | 26200 |  |  | 21000 | 80% | 1.76 | Both | 530 | 2.12 | HRCU-A-CB (Split System: Heat Pump with Remote Outdoor Unit-Air-Source) | N/A
211241071 | Central Heat Pump | TEMPSTAR | DLCURAH24ABK |  |  | EA*4X25L17A* | *80ES(N,L)0451412A* | 25400 |  |  | 16.5 | 8.5 | 26000 |  |  | 20800 | 80% | 1.76 | Both | 530 | 2.12 | HRCU-A-CB (Split System: Heat Pump with Remote Outdoor Unit-Air-Source) | N/A
212989624 | Central Heat Pump | AIRQUEST | DLCURAH24ABK |  |  | EN(A,D)4X36L21** | *95MSU0802120A* | 23400 |  |  | 17 | 8.5 | 26200 |  |  | 24600 | 94% | 2.04 | Both | 487.5 | 1.95 | HRCU-A-CB (Split System: Heat Pump with Remote Outdoor Unit-Air-Source) | N/A
212981007 | Central Heat Pump | BRYANT HEATING AND COOLING SYSTEMS | 38MURAQ24AB3* |  |  | CNPV*3621AL* | 8(0,1)*SB60110M21*** | 23400 |  |  | 17 | 8.5 | 26200 |  |  | 24600 | 94% | 2.06 | Both | 487.5 | 1.95 | HRCU-A-CB (Split System: Heat Pump with Remote Outdoor Unit-Air-Source) | N/A
212981011 | Central Heat Pump | COMFORTMAKER | DLCURAH24ABK |  |  | EN(A,D)4X36L21** | *80MS(N,L)1102120A* | 23400 |  |  | 17 | 8.5 | 26200 |  |  | 24600 | 94% | 2.06 | Both | 487.5 | 1.95 | HRCU-A-CB (Split System: Heat Pump with Remote Outdoor Unit-Air-Source) | N/A
212985055 | Central Heat Pump | DAY & NIGHT | DLCURAH24ABK |  |  | EN(A,D)4X36L21** | *92MSN0802120A* | 23400 |  |  | 17 | 8.5 | 26200 |  |  | 24800 | 95% | 2.08 | Both | 487.5 | 1.95 | HRCU-A-CB (Split System: Heat Pump with Remote Outdoor Unit-Air-Source) | N/A
212989632 | Central Heat Pump | GRANDAIRE | WDLCURAH24ABK |  |  | WLNC364CA* | WFSU080C060B* | 23400 |  |  | 17 | 8.5 | 26200 |  |  | 28600 | 109% | 1.96 | Both | 487.5 | 1.95 | HRCU-A-CB (Split System: Heat Pump with Remote Outdoor Unit-Air-Source) | N/A
212981017 | Central Heat Pump | GRANDAIRE | WDLCURAH24ABK |  |  | WLNC364CA* | WFE*110C060C* | 23400 |  |  | 17 | 8.5 | 26200 |  |  | 28400 | 108% | 1.96 | Both | 487.5 | 1.95 | HRCU-A-CB (Split System: Heat Pump with Remote Outdoor Unit-Air-Source) | N/A
212985057 | Central Heat Pump | KEEPRITE | DLCURAH24ABK |  |  | EN(A,D)4X36L21** | *92MSN0802120A* | 23400 |  |  | 17 | 8.5 | 26200 |  |  | 24800 | 95% | 2.08 | Both | 487.5 | 1.95 | HRCU-A-CB (Split System: Heat Pump with Remote Outdoor Unit-Air-Source) | N/A
212969839 | Central Heat Pump | ARCOAIRE | DLCURAH24ABK |  |  | EN(A,D,W)4X36L17** | *80VSL0451412B* | 23600 |  |  | 17 | 8.5 | 26200 |  |  | 24600 | 94% | 2.04 | Both | 492.5 | 1.97 | HRCU-A-CB (Split System: Heat Pump with Remote Outdoor Unit-Air-Source) | N/A
212979918 | Central Heat Pump | BRYANT HEATING AND COOLING SYSTEMS | 38MURAQ24AB3* |  |  | CNPV*3617AL* | 8(0,1)*SB42090M17*** | 23600 |  |  | 17 | 8.5 | 26400 |  |  | 24400 | 92% | 2.02 | Both | 492.5 | 1.97 | HRCU-A-CB (Split System: Heat Pump with Remote Outdoor Unit-Air-Source) | N/A
212969827 | Central Heat Pump | BRYANT HEATING AND COOLING SYSTEMS | 38MURAQ24AB3* |  |  | CNPV*3017AL* | 82*SB36045V14*** | 23600 |  |  | 17 | 8.5 | 26200 |  |  | 24600 | 94% | 2.04 | Both | 492.5 | 1.97 | HRCU-A-CB (Split System: Heat Pump with Remote Outdoor Unit-Air-Source) | N/A
212971721 | Central Heat Pump | BRYANT HEATING AND COOLING SYSTEMS | 38MURAQ24AB3* |  |  | CNPV*3617AL* | 82*TB48070V17*** | 23600 |  |  | 17 | 8.5 | 26400 |  |  | 24200 | 92% | 2.02 | Both | 492.5 | 1.97 | HRCU-A-CB (Split System: Heat Pump with Remote Outdoor Unit-Air-Source) | N/A
212979905 | Central Heat Pump | CARRIER | 38MURAQ24AB3* |  |  | CNPV*3017AL* | 58S(B,C)*B090M17**14 | 23600 |  |  | 17 | 8.5 | 26400 |  |  | 24400 | 92% | 2.02 | Both | 492.5 | 1.97 | HRCU-A-CB (Split System: Heat Pump with Remote Outdoor Unit-Air-Source) | N/A
212969826 | Central Heat Pump | CARRIER | 38MURAQ24AB3* |  |  | CNPV*3017AL* | 58SP*B045V14**12 | 23600 |  |  | 17 | 8.5 | 26200 |  |  | 24600 | 94% | 2.04 | Both | 492.5 | 1.97 | HRCU-A-CB (Split System: Heat Pump with Remote Outdoor Unit-Air-Source) | N/A
212971242 | Central Heat Pump | CARRIER | 38MURAQ24AB3* |  |  | CNPV*3617AL* | 58TP*B045V14**12 | 23600 |  |  | 17 | 8.5 | 26200 |  |  | 24600 | 94% | 2.04 | Both | 492.5 | 1.97 | HRCU-A-CB (Split System: Heat Pump with Remote Outdoor Unit-Air-Source) | N/A
212979239 | Central Heat Pump | CARRIER | 38MURAQ24AB3* |  |  | CNPV*3621AL* | 58S(B,C)*B070M17**16 | 23600 |  |  | 17 | 8.5 | 26400 |  |  | 24200 | 92% | 2.02 | Both | 492.5 | 1.97 | HRCU-A-CB (Split System: Heat Pump with Remote Outdoor Unit-Air-Source) | N/A
212989249 | Central Heat Pump | CARRIER | 38MURAQ24AB3* |  |  | CNPV*3621AL* | 59SU5B060M17**16 | 23600 |  |  | 17 | 8.5 | 26400 |  |  | 24400 | 92% | 2.02 | Both | 492.5 | 1.97 | HRCU-A-CB (Split System: Heat Pump with Remote Outdoor Unit-Air-Source) | N/A
212979227 | Central Heat Pump | CARRIER | 38MURAQ24AB3* |  |  | CNPV*3617AL* | 58S(B,C)*B070M17**16 | 23600 |  |  | 17 | 8.5 | 26400 |  |  | 24400 | 92% | 2.02 | Both | 492.5 | 1.97 | HRCU-A-CB (Split System: Heat Pump with Remote Outdoor Unit-Air-Source) | N/A
212984126 | Central Heat Pump | COMFORTMAKER | DLCURAH24ABK |  |  | EN(A,D)4X30L17** | *92MSN0601714A* | 23600 |  |  | 17 | 8.5 | 26400 |  |  | 24400 | 92% | 2.02 | Both | 492.5 | 1.97 | HRCU-A-CB (Split System: Heat Pump with Remote Outdoor Unit-Air-Source) | N/A
212984138 | Central Heat Pump | COMFORTMAKER | DLCURAH24ABK |  |  | EN(A,D,W)4X36L17** | *92MSN0601714A* | 23600 |  |  | 17 | 8.5 | 26400 |  |  | 24400 | 92% | 2.02 | Both | 492.5 | 1.97 | HRCU-A-CB (Split System: Heat Pump with Remote Outdoor Unit-Air-Source) | N/A
212971725 | Central Heat Pump | COMFORTMAKER | DLCURAH24ABK |  |  | EN(A,D,W)4X36L17** | *80VTL0701716B* | 23600 |  |  | 17 | 8.5 | 26400 |  |  | 24200 | 92% | 2.02 | Both | 492.5 | 1.97 | HRCU-A-CB (Split System: Heat Pump with Remote Outdoor Unit-Air-Source) | N/A
212979245 | Central Heat Pump | DAY & NIGHT | DLCURAH24ABK |  |  | EN(A,D)4X36L21** | *80MS(N,L)0701716A* | 23600 |  |  | 17 | 8.5 | 26400 |  |  | 24200 | 92% | 2.02 | Both | 492.5 | 1.97 | HRCU-A-CB (Split System: Heat Pump with Remote Outdoor Unit-Air-Source) | N/A
212982726 | Central Heat Pump | DAY & NIGHT | DLCURAH24ABK |  |  | EN(A,D)4X36L21** | *80MSU0601716A* | 23600 |  |  | 17 | 8.5 | 25600 |  |  | 24000 | 94% | 2 | Both | 492.5 | 1.97 | HRCU-A-CB (Split System: Heat Pump with Remote Outdoor Unit-Air-Source) | N/A
212979911 | Central Heat Pump | DAY & NIGHT | DLCURAH24ABK |  |  | EN(A,D)4X30L17** | *80MS(N,L)0901714A* | 23600 |  |  | 17 | 8.5 | 26400 |  |  | 24400 | 92% | 2.02 | Both | 492.5 | 1.97 | HRCU-A-CB (Split System: Heat Pump with Remote Outdoor Unit-Air-Source) | N/A
212977689 | Central Heat Pump | HEIL | DLCURAH24ABK |  |  | EN(A,D)4X30L17** | *80MS(N,L)0451412A* | 23600 |  |  | 17 | 8.5 | 26400 |  |  | 24200 | 92% | 2 | Both | 492.5 | 1.97 | HRCU-A-CB (Split System: Heat Pump with Remote Outdoor Unit-Air-Source) | N/A
212979222 | Central Heat Pump | HEIL | DLCURAH24ABK |  |  | EN(A,D)4X30L17** | *80MS(N,L)0701716A* | 23600 |  |  | 17 | 8.5 | 26400 |  |  | 24400 | 92% | 2.02 | Both | 492.5 | 1.97 | HRCU-A-CB (Split System: Heat Pump with Remote Outdoor Unit-Air-Source) | N/A
212977702 | Central Heat Pump | KEEPRITE | DLCURAH24ABK |  |  | EN(A,D,W)4X36L17** | *80MS(N,L)0451412A* | 23600 |  |  | 17 | 8.5 | 26400 |  |  | 24200 | 92% | 2 | Both | 492.5 | 1.97 | HRCU-A-CB (Split System: Heat Pump with Remote Outdoor Unit-Air-Source) | N/A
212971238 | Central Heat Pump | KEEPRITE | DLCURAH24ABK |  |  | EN(A,D)4X30L17** | *80VTL0451412B* | 23600 |  |  | 17 | 8.5 | 26200 |  |  | 24600 | 94% | 2.04 | Both | 492.5 | 1.97 | HRCU-A-CB (Split System: Heat Pump with Remote Outdoor Unit-Air-Source) | N/A
214229207 | Central Heat Pump | KEEPRITE | DLCURAH24ABK |  |  | EN(A,D,W)4X36L17** | *80MSU0601716A* | 23600 |  |  | 17 | 8.5 | 25600 |  |  | 24000 | 94% | 2 | Both | 492.5 | 1.97 | HRCU-A-CB (Split System: Heat Pump with Remote Outdoor Unit-Air-Source) | N/A
212971733 | Central Heat Pump | PAYNE HEATING AND COOLING | 38MURAQ24AB3* |  |  | CNPV*3621AL* | PG80VTLB48070B** | 23600 |  |  | 17 | 8.5 | 26400 |  |  | 24200 | 92% | 2 | Both | 492.5 | 1.97 | HRCU-A-CB (Split System: Heat Pump with Remote Outdoor Unit-Air-Source) | N/A
212978188 | Central Heat Pump | PAYNE HEATING AND COOLING | 38MURAQ24AB3* |  |  | CNPV*3014AL* | PG80MS(A,L)A36070A** | 23600 |  |  | 17 | 8.5 | 26200 |  |  | 24600 | 94% | 2.04 | Both | 492.5 | 1.97 | HRCU-A-CB (Split System: Heat Pump with Remote Outdoor Unit-Air-Source) | N/A
212971244 | Central Heat Pump | PAYNE HEATING AND COOLING | 38MURAQ24AB3* |  |  | CNPV*3617AL* | PG80VTLB36045A** | 23600 |  |  | 17 | 8.5 | 26200 |  |  | 24600 | 94% | 2.04 | Both | 492.5 | 1.97 | HRCU-A-CB (Split System: Heat Pump with Remote Outdoor Unit-Air-Source) | N/A
212984142 | Central Heat Pump | SMART COMFORT | DLCURAH24ABK |  |  | EN(A,D,W)4X36L17** | *92MSN0601714A* | 23600 |  |  | 17 | 8.5 | 26400 |  |  | 24400 | 92% | 2.02 | Both | 492.5 | 1.97 | HRCU-A-CB (Split System: Heat Pump with Remote Outdoor Unit-Air-Source) | N/A
212979938 | Central Heat Pump | SMART COMFORT | DLCURAH24ABK |  |  | EN(A,D)4X36L21** | *80MS(N,L)0901714A* | 23600 |  |  | 17 | 8.5 | 26400 |  |  | 24400 | 92% | 2.02 | Both | 492.5 | 1.97 | HRCU-A-CB (Split System: Heat Pump with Remote Outdoor Unit-Air-Source) | N/A
212979225 | Central Heat Pump | TEMPSTAR | DLCURAH24ABK |  |  | EN(A,D)4X30L17** | *80MS(N,L)0701716A* | 23600 |  |  | 17 | 8.5 | 26400 |  |  | 24400 | 92% | 2.02 | Both | 492.5 | 1.97 | HRCU-A-CB (Split System: Heat Pump with Remote Outdoor Unit-Air-Source) | N/A
212980606 | Central Heat Pump | TEMPSTAR | DLCURAH24ABK |  |  | EN(A,D)4X36L21** | *80MS(N,L)0902120A* | 23600 |  |  | 17 | 8.5 | 26200 |  |  | 28400 | 108% | 1.96 | Both | 492.5 | 1.97 | HRCU-A-CB (Split System: Heat Pump with Remote Outdoor Unit-Air-Source) | N/A
212972425 | Central Heat Pump | AIRQUEST | DLCURAH24ABK |  |  | EN(A,D)4X36L21** | *80VTL1102122B* | 23800 |  |  | 17 | 8.5 | 26400 |  |  | 24000 | 91% | 1.98 | Both | 495 | 1.98 | HRCU-A-CB (Split System: Heat Pump with Remote Outdoor Unit-Air-Source) | N/A
212987463 | Central Heat Pump | ARCOAIRE | DLCURAH24ABK |  |  | EN(A,D)4X30L17** | *96MSN0801716A* | 23800 |  |  | 17 | 8.5 | 26400 |  |  | 24000 | 91% | 2 | Both | 495 | 1.98 | HRCU-A-CB (Split System: Heat Pump with Remote Outdoor Unit-Air-Source) | N/A
212971415 | Central Heat Pump | BRYANT HEATING AND COOLING SYSTEMS | 38MURAQ24AB3* |  |  | CNPV*3017AL* | 82*TB36045V14*** | 23800 |  |  | 17 | 8.5 | 26400 |  |  | 24000 | 91% | 2 | Both | 495 | 1.98 | HRCU-A-CB (Split System: Heat Pump with Remote Outdoor Unit-Air-Source) | N/A
212987472 | Central Heat Pump | BRYANT HEATING AND COOLING SYSTEMS | 38MURAQ24AB3* |  |  | CNPV*3617AL* | 916SA48080M17*** | 23800 |  |  | 17 | 8.5 | 26400 |  |  | 24000 | 91% | 2 | Both | 495 | 1.98 | HRCU-A-CB (Split System: Heat Pump with Remote Outdoor Unit-Air-Source) | N/A
212987460 | Central Heat Pump | BRYANT HEATING AND COOLING SYSTEMS | 38MURAQ24AB3* |  |  | CNPV*3017AL* | 916SA48080M17*** | 23800 |  |  | 17 | 8.5 | 26400 |  |  | 24000 | 91% | 2 | Both | 495 | 1.98 | HRCU-A-CB (Split System: Heat Pump with Remote Outdoor Unit-Air-Source) | N/A
212976414 | Central Heat Pump | BRYANT HEATING AND COOLING SYSTEMS | 38MURAQ24AB3* |  |  | CNPV*3621AL* | 926TC60080V21*** | 23800 |  |  | 17 | 8.5 | 26400 |  |  | 24000 | 91% | 1.98 | Both | 495 | 1.98 | HRCU-A-CB (Split System: Heat Pump with Remote Outdoor Unit-Air-Source) | N/A
212971416 | Central Heat Pump | CARRIER | 38MURAQ24AB3* |  |  | CNPV*3617AL* | 58TP*B070V14**12 | 23800 |  |  | 17 | 8.5 | 26400 |  |  | 24000 | 91% | 2 | Both | 495 | 1.98 | HRCU-A-CB (Split System: Heat Pump with Remote Outdoor Unit-Air-Source) | N/A
213076125 | Central Heat Pump | GRANDAIRE | WDLCURAH24ABK |  |  | WLNC364CA* | WFSU100C060B* | 23800 |  |  | 17 | 8.5 | 26400 |  |  | 28400 | 108% | 1.94 | Both | 495 | 1.98 | HRCU-A-CB (Split System: Heat Pump with Remote Outdoor Unit-Air-Source) | N/A
212983623 | Central Heat Pump | HEIL | DLCURAH24ABK |  |  | EN(A,D,W)4X36L17** | *92MSN0601412A* | 23800 |  |  | 17 | 8.5 | 26400 |  |  | 23800 | 90% | 1.98 | Both | 495 | 1.98 | HRCU-A-CB (Split System: Heat Pump with Remote Outdoor Unit-Air-Source) | N/A
212983618 | Central Heat Pump | PAYNE HEATING AND COOLING | 38MURAQ24AB3* |  |  | CNPV*3617AL* | PG92MSAA36060A** | 23800 |  |  | 17 | 8.5 | 26400 |  |  | 23800 | 90% | 1.98 | Both | 495 | 1.98 | HRCU-A-CB (Split System: Heat Pump with Remote Outdoor Unit-Air-Source) | N/A
212983608 | Central Heat Pump | PAYNE HEATING AND COOLING | 38MURAQ24AB3* |  |  | CNPV*3017AL* | PG92MSAA36060A** | 23800 |  |  | 17 | 8.5 | 26400 |  |  | 23800 | 90% | 1.98 | Both | 495 | 1.98 | HRCU-A-CB (Split System: Heat Pump with Remote Outdoor Unit-Air-Source) | N/A
212976425 | Central Heat Pump | SMART COMFORT | DLCURAH24ABK |  |  | EN(A,D)4X36L21** | *96VTN0802120B* | 23800 |  |  | 17 | 8.5 | 26400 |  |  | 24000 | 91% | 1.98 | Both | 495 | 1.98 | HRCU-A-CB (Split System: Heat Pump with Remote Outdoor Unit-Air-Source) | N/A
212987469 | Central Heat Pump | TEMPSTAR | DLCURAH24ABK |  |  | EN(A,D)4X30L17** | *96MSN0801716A* | 23800 |  |  | 17 | 8.5 | 26400 |  |  | 24000 | 91% | 2 | Both | 495 | 1.98 | HRCU-A-CB (Split System: Heat Pump with Remote Outdoor Unit-Air-Source) | N/A
211243474 | Central Heat Pump | AIRQUEST | DLCURAH24ABK |  |  | EA*4X37L21A* | *96VTN1002120A* | 24400 |  |  | 17 | 8.5 | 25200 |  |  | 21200 | 84% | 1.78 | Both | 507.5 | 2.03 | HRCU-A-CB (Split System: Heat Pump with Remote Outdoor Unit-Air-Source) | N/A
213076110 | Central Heat Pump | KEEPRITE | DLCURAH24ABK |  |  | EA*4X37L21A* | *95MSU1002120A* | 24400 |  |  | 17 | 8.5 | 25200 |  |  | 21200 | 84% | 1.8 | Both | 507.5 | 2.03 | HRCU-A-CB (Split System: Heat Pump with Remote Outdoor Unit-Air-Source) | N/A
212979510 | Central Heat Pump | TEMPSTAR | DLCURAH24ABK |  |  | EA*4X37L21A* | *80MS(N,L)0702116A* | 24400 |  |  | 17 | 8.5 | 25200 |  |  | 24000 | 95% | 2 | Both | 507.5 | 2.03 | HRCU-A-CB (Split System: Heat Pump with Remote Outdoor Unit-Air-Source) | N/A
213070723 | Central Heat Pump | ACIQ | DLCURAH24ABK |  |  | EA*4X37L21A* | *80VSL0701716A* | 24600 |  |  | 17 | 8.5 | 25400 |  |  | 21200 | 83% | 1.78 | Both | 512.5 | 2.05 | HRCU-A-CB (Split System: Heat Pump with Remote Outdoor Unit-Air-Source) | N/A
211243339 | Central Heat Pump | BRYANT HEATING AND COOLING SYSTEMS | 38MURAQ24AB3* |  |  | CAP**3721AL* | 82*SA48070V17*** | 24600 |  |  | 17 | 8.5 | 25400 |  |  | 21200 | 83% | 1.78 | Both | 512.5 | 2.05 | HRCU-A-CB (Split System: Heat Pump with Remote Outdoor Unit-Air-Source) | N/A
211243360 | Central Heat Pump | COMFORTMAKER | DLCURAH24ABK |  |  | EA*4X37L21A* | *80VSL0902120A* | 24600 |  |  | 17 | 8.5 | 25400 |  |  | 21200 | 83% | 1.78 | Both | 512.5 | 2.05 | HRCU-A-CB (Split System: Heat Pump with Remote Outdoor Unit-Air-Source) | N/A
213069691 | Central Heat Pump | ACIQ | DLCURAH24ABK |  |  | EA*4X25L17A* | *95ESU0601716A* | 24800 |  |  | 17 | 8.5 | 25600 |  |  | 21000 | 82% | 1.78 | Both | 517.5 | 2.07 | HRCU-A-CB (Split System: Heat Pump with Remote Outdoor Unit-Air-Source) | N/A
213070693 | Central Heat Pump | ACIQ | DLCURAH24ABK |  |  | EA*4X37L21A* | *96VSN0801716A* | 24800 |  |  | 17 | 8.5 | 25600 |  |  | 21000 | 82% | 1.76 | Both | 517.5 | 2.07 | HRCU-A-CB (Split System: Heat Pump with Remote Outdoor Unit-Air-Source) | N/A
211240946 | Central Heat Pump | AIRQUEST | DLCURAH24ABK |  |  | EA*4X25L17A* | *80VTL0451412A* | 24800 |  |  | 17 | 8.5 | 25600 |  |  | 21200 | 83% | 1.78 | Both | 517.5 | 2.07 | HRCU-A-CB (Split System: Heat Pump with Remote Outdoor Unit-Air-Source) | N/A
211240971 | Central Heat Pump | ARCOAIRE | DLCURAH24ABK |  |  | EA*4X25L17A* | *96VTN0801716A* | 24800 |  |  | 17 | 8.5 | 25600 |  |  | 21200 | 83% | 1.78 | Both | 517.5 | 2.07 | HRCU-A-CB (Split System: Heat Pump with Remote Outdoor Unit-Air-Source) | N/A
211243144 | Central Heat Pump | ARCOAIRE | DLCURAH24ABK |  |  | EA*4X37L17A* | *80ES(N,L)0701412A* | 24800 |  |  | 17 | 8.5 | 25800 |  |  | 21400 | 83% | 1.8 | Both | 517.5 | 2.07 | HRCU-A-CB (Split System: Heat Pump with Remote Outdoor Unit-Air-Source) | N/A
211245994 | Central Heat Pump | CARRIER | 38MURAQ24AB3* |  |  | CAP**2517AL* | GG96VTAA48080B | 24800 |  |  | 17 | 8.5 | 25600 |  |  | 21200 | 83% | 1.78 | Both | 517.5 | 2.07 | HRCU-A-CB (Split System: Heat Pump with Remote Outdoor Unit-Air-Source) | N/A
211239734 | Central Heat Pump | CARRIER | 38MURAQ24AB3* |  |  | CAP**2517AL* | 58S(B,C)*A045E17**12 | 24800 |  |  | 17 | 8.5 | 25600 |  |  | 21200 | 83% | 1.78 | Both | 517.5 | 2.07 | HRCU-A-CB (Split System: Heat Pump with Remote Outdoor Unit-Air-Source) | N/A
212972131 | Central Heat Pump | CARRIER | 38MURAQ24AB3* |  |  | CAP**3721AL* | 58TP*B090V21**20 | 24800 |  |  | 17 | 8.5 | 25600 |  |  | 21400 | 84% | 1.8 | Both | 517.5 | 2.07 | HRCU-A-CB (Split System: Heat Pump with Remote Outdoor Unit-Air-Source) | N/A
211243142 | Central Heat Pump | PAYNE HEATING AND COOLING | 38MURAQ24AB3* |  |  | CAP**3717AL* | PG80ES(A,L)A36070A** | 24800 |  |  | 17 | 8.5 | 25800 |  |  | 21400 | 83% | 1.8 | Both | 517.5 | 2.07 | HRCU-A-CB (Split System: Heat Pump with Remote Outdoor Unit-Air-Source) | N/A
211243501 | Central Heat Pump | TEMPSTAR | DLCURAH24ABK |  |  | EA*4X37L21A* | *80ES(N,L)0451712A* | 24800 |  |  | 17 | 8.5 | 25400 |  |  | 21000 | 83% | 1.76 | Both | 517.5 | 2.07 | HRCU-A-CB (Split System: Heat Pump with Remote Outdoor Unit-Air-Source) | N/A
213069715 | Central Heat Pump | ACIQ | DLCURAH24ABK |  |  | EA*4X25L17A* | *80ES(N,L)0701412A* | 25000 |  |  | 17 | 8.5 | 25600 |  |  | 21000 | 82% | 1.78 | Both | 520 | 2.08 | HRCU-A-CB (Split System: Heat Pump with Remote Outdoor Unit-Air-Source) | N/A
211242710 | Central Heat Pump | AIRQUEST | DLCURAH24ABK |  |  | EA*4X36L21A* | *80ESU0601716A | 25000 |  |  | 17 | 8.5 | 26600 |  |  | 21800 | 82% | 1.82 | Both | 520 | 2.08 | HRCU-A-CB (Split System: Heat Pump with Remote Outdoor Unit-Air-Source) | N/A
211242708 | Central Heat Pump | BRYANT HEATING AND COOLING SYSTEMS | 38MURAQ24AB3* |  |  | CAP**3621AL* | 83*SA48060E17*** | 25000 |  |  | 17 | 8.5 | 26600 |  |  | 21800 | 82% | 1.82 | Both | 520 | 2.08 | HRCU-A-CB (Split System: Heat Pump with Remote Outdoor Unit-Air-Source) | N/A
211242657 | Central Heat Pump | COMFORTMAKER | DLCURAH24ABK |  |  | EA*4X36L21A* | *92ESN1002120A* | 25000 |  |  | 17 | 8.5 | 26600 |  |  | 21800 | 82% | 1.82 | Both | 520 | 2.08 | HRCU-A-CB (Split System: Heat Pump with Remote Outdoor Unit-Air-Source) | N/A
211243521 | Central Heat Pump | DAY & NIGHT | DLCURAH24ABK |  |  | EA*4X37L21A* | *80ES(N,L)0702116A* | 25000 |  |  | 17 | 8.5 | 25600 |  |  | 20800 | 81% | 1.76 | Both | 520 | 2.08 | HRCU-A-CB (Split System: Heat Pump with Remote Outdoor Unit-Air-Source) | N/A
211243526 | Central Heat Pump | GRANDAIRE | WDLCURAH24ABK |  |  | WLA*374CA* | WFEL070C048B* | 25000 |  |  | 17 | 8.5 | 25600 |  |  | 20800 | 81% | 1.76 | Both | 520 | 2.08 | HRCU-A-CB (Split System: Heat Pump with Remote Outdoor Unit-Air-Source) | N/A
211242660 | Central Heat Pump | KEEPRITE | DLCURAH24ABK |  |  | EA*4X36L21A* | *92ESN1002120A* | 25000 |  |  | 17 | 8.5 | 26600 |  |  | 21800 | 82% | 1.82 | Both | 520 | 2.08 | HRCU-A-CB (Split System: Heat Pump with Remote Outdoor Unit-Air-Source) | N/A
211242709 | Central Heat Pump | PAYNE HEATING AND COOLING | 38MURAQ24AB3* |  |  | CAP**3621AL* | PG80ESUA48060B** | 25000 |  |  | 17 | 8.5 | 26600 |  |  | 21800 | 82% | 1.82 | Both | 520 | 2.08 | HRCU-A-CB (Split System: Heat Pump with Remote Outdoor Unit-Air-Source) | N/A
211241188 | Central Heat Pump | PAYNE HEATING AND COOLING | 38MURAQ24AB3* |  |  | CAP**2517AL* | PG80ES(A,L)A36070A** | 25000 |  |  | 17 | 8.5 | 25600 |  |  | 21000 | 82% | 1.78 | Both | 520 | 2.08 | HRCU-A-CB (Split System: Heat Pump with Remote Outdoor Unit-Air-Source) | N/A
211242651 | Central Heat Pump | TEMPSTAR | DLCURAH24ABK |  |  | EA*4X36L21A* | *92ESN0802120A* | 25000 |  |  | 17 | 8.5 | 26600 |  |  | 21800 | 82% | 1.82 | Both | 520 | 2.08 | HRCU-A-CB (Split System: Heat Pump with Remote Outdoor Unit-Air-Source) | N/A
213069716 | Central Heat Pump | ACIQ | DLCURAH24ABK |  |  | EA*4X25L17A* | *80ESU0601716A | 25600 |  |  | 17 | 8.5 | 26000 |  |  | 20600 | 79% | 1.76 | Both | 532.5 | 2.13 | HRCU-A-CB (Split System: Heat Pump with Remote Outdoor Unit-Air-Source) | N/A
212978734 | Central Heat Pump | ARCOAIRE | DLCURAH24ABK |  |  | EN(A,D)4X36L21** | *80MS(N,L)0701712A* | 23400 |  |  | 17.5 | 8.5 | 26200 |  |  | 24600 | 94% | 2.06 | Both | 487.5 | 1.95 | HRCU-A-CB (Split System: Heat Pump with Remote Outdoor Unit-Air-Source) | N/A
212978735 | Central Heat Pump | COMFORTMAKER | DLCURAH24ABK |  |  | EN(A,D)4X36L21** | *80MS(N,L)0701712A* | 23400 |  |  | 17.5 | 8.5 | 26200 |  |  | 24600 | 94% | 2.06 | Both | 487.5 | 1.95 | HRCU-A-CB (Split System: Heat Pump with Remote Outdoor Unit-Air-Source) | N/A
212984674 | Central Heat Pump | BRYANT HEATING AND COOLING SYSTEMS | 38MURAQ24AB3* |  |  | CNPV*3617AL* | 912SE48080M17*** | 23600 |  |  | 17.5 | 8.5 | 26200 |  |  | 24600 | 94% | 2.04 | Both | 492.5 | 1.97 | HRCU-A-CB (Split System: Heat Pump with Remote Outdoor Unit-Air-Source) | N/A
212985365 | Central Heat Pump | DAY & NIGHT | DLCURAH24ABK |  |  | EN(A,D)4X36L21** | *92MSN1002120A* | 23600 |  |  | 17.5 | 8.5 | 26400 |  |  | 24200 | 92% | 2.02 | Both | 492.5 | 1.97 | HRCU-A-CB (Split System: Heat Pump with Remote Outdoor Unit-Air-Source) | N/A
212984672 | Central Heat Pump | GRANDAIRE | WDLCURAH24ABK |  |  | WLNC304BA* | WFAX080B048B* | 23600 |  |  | 17.5 | 8.5 | 26200 |  |  | 24600 | 94% | 2.04 | Both | 492.5 | 1.97 | HRCU-A-CB (Split System: Heat Pump with Remote Outdoor Unit-Air-Source) | N/A
212984669 | Central Heat Pump | KEEPRITE | DLCURAH24ABK |  |  | EN(A,D)4X30L17** | *92MSN0801716A* | 23600 |  |  | 17.5 | 8.5 | 26200 |  |  | 24600 | 94% | 2.04 | Both | 492.5 | 1.97 | HRCU-A-CB (Split System: Heat Pump with Remote Outdoor Unit-Air-Source) | N/A
212985368 | Central Heat Pump | SMART COMFORT | DLCURAH24ABK |  |  | EN(A,D)4X36L21** | *92MSN1002120A* | 23600 |  |  | 17.5 | 8.5 | 26400 |  |  | 24200 | 92% | 2.02 | Both | 492.5 | 1.97 | HRCU-A-CB (Split System: Heat Pump with Remote Outdoor Unit-Air-Source) | N/A
212978105 | Central Heat Pump | AIRQUEST | DLCURAH24ABK |  |  | EA*4X25L17A* | *80MS(N,L)0701412A* | 24200 |  |  | 17.5 | 8.5 | 25200 |  |  | 21800 | 87% | 1.82 | Both | 505 | 2.02 | HRCU-A-CB (Split System: Heat Pump with Remote Outdoor Unit-Air-Source) | N/A
212985352 | Central Heat Pump | COMFORTMAKER | DLCURAH24ABK |  |  | EA*4X37L21A* | *92MSN1002120A* | 24200 |  |  | 17.5 | 8.5 | 25200 |  |  | 21600 | 86% | 1.82 | Both | 505 | 2.02 | HRCU-A-CB (Split System: Heat Pump with Remote Outdoor Unit-Air-Source) | N/A
212979197 | Central Heat Pump | DAY & NIGHT | DLCURAH24ABK |  |  | EA*4X37L21A* | *80MS(N,L)0701716A* | 24200 |  |  | 17.5 | 8.5 | 25200 |  |  | 21600 | 86% | 1.82 | Both | 505 | 2.02 | HRCU-A-CB (Split System: Heat Pump with Remote Outdoor Unit-Air-Source) | N/A
212982714 | Central Heat Pump | DAY & NIGHT | DLCURAH24ABK |  |  | EA*4X37L21A* | *80MSU0601716A* | 24200 |  |  | 17.5 | 8.5 | 24800 |  |  | 21400 | 86% | 1.8 | Both | 505 | 2.02 | HRCU-A-CB (Split System: Heat Pump with Remote Outdoor Unit-Air-Source) | N/A
212985356 | Central Heat Pump | SMART COMFORT | DLCURAH24ABK |  |  | EA*4X37L21A* | *92MSN1002120A* | 24200 |  |  | 17.5 | 8.5 | 25200 |  |  | 21600 | 86% | 1.82 | Both | 505 | 2.02 | HRCU-A-CB (Split System: Heat Pump with Remote Outdoor Unit-Air-Source) | N/A
212978112 | Central Heat Pump | TEMPSTAR | DLCURAH24ABK |  |  | EA*4X25L17A* | *80MS(N,L)0701412A* | 24200 |  |  | 17.5 | 8.5 | 25200 |  |  | 21800 | 87% | 1.82 | Both | 505 | 2.02 | HRCU-A-CB (Split System: Heat Pump with Remote Outdoor Unit-Air-Source) | N/A
212980270 | Central Heat Pump | ARCOAIRE | DLCURAH24ABK |  |  | EA*4X37L21A* | *80MS(N,L)0902116A* | 24400 |  |  | 17.5 | 8.5 | 25200 |  |  | 21200 | 84% | 1.8 | Both | 507.5 | 2.03 | HRCU-A-CB (Split System: Heat Pump with Remote Outdoor Unit-Air-Source) | N/A
212971399 | Central Heat Pump | BRYANT HEATING AND COOLING SYSTEMS | 38MURAQ24AB3* |  |  | CAP**2517AL* | 82*TB36045V14*** | 24400 |  |  | 17.5 | 8.5 | 25200 |  |  | 21600 | 86% | 1.82 | Both | 507.5 | 2.03 | HRCU-A-CB (Split System: Heat Pump with Remote Outdoor Unit-Air-Source) | N/A
212980267 | Central Heat Pump | BRYANT HEATING AND COOLING SYSTEMS | 38MURAQ24AB3* |  |  | CAP**3721AL* | 8(0,1)*SB48090M21*** | 24400 |  |  | 17.5 | 8.5 | 25200 |  |  | 21200 | 84% | 1.8 | Both | 507.5 | 2.03 | HRCU-A-CB (Split System: Heat Pump with Remote Outdoor Unit-Air-Source) | N/A
212978692 | Central Heat Pump | DAY & NIGHT | DLCURAH24ABK |  |  | EA*4X37L21A* | *80MS(N,L)0701712A* | 24400 |  |  | 17.5 | 8.5 | 25200 |  |  | 21200 | 84% | 1.8 | Both | 507.5 | 2.03 | HRCU-A-CB (Split System: Heat Pump with Remote Outdoor Unit-Air-Source) | N/A
211242892 | Central Heat Pump | DAY & NIGHT | DLCURAH24ABK |  |  | EA*4X37L17A* | *80ESU0401712A* | 24400 |  |  | 17.5 | 8.5 | 25400 |  |  | 21800 | 86% | 1.82 | Both | 507.5 | 2.03 | HRCU-A-CB (Split System: Heat Pump with Remote Outdoor Unit-Air-Source) | N/A
212978696 | Central Heat Pump | GRANDAIRE | WDLCURAH24ABK |  |  | WLA*374CA* | WFE*070B036C* | 24400 |  |  | 17.5 | 8.5 | 25200 |  |  | 24800 | 98% | 2.08 | Both | 507.5 | 2.03 | HRCU-A-CB (Split System: Heat Pump with Remote Outdoor Unit-Air-Source) | N/A
211242894 | Central Heat Pump | KEEPRITE | DLCURAH24ABK |  |  | EA*4X37L17A* | *80ESU0401712A* | 24400 |  |  | 17.5 | 8.5 | 25400 |  |  | 21800 | 86% | 1.82 | Both | 507.5 | 2.03 | HRCU-A-CB (Split System: Heat Pump with Remote Outdoor Unit-Air-Source) | N/A
213069692 | Central Heat Pump | ACIQ | DLCURAH24ABK |  |  | EA*4X25L17A* | *80ESU0401712A* | 24600 |  |  | 17.5 | 8.5 | 25400 |  |  | 21200 | 83% | 1.8 | Both | 512.5 | 2.05 | HRCU-A-CB (Split System: Heat Pump with Remote Outdoor Unit-Air-Source) | N/A
212976992 | Central Heat Pump | COMFORTMAKER | DLCURAH24ABK |  |  | EA*4X37L21A* | *96VTN1002122B* | 24600 |  |  | 17.5 | 8.5 | 25200 |  |  | 21200 | 84% | 1.78 | Both | 512.5 | 2.05 | HRCU-A-CB (Split System: Heat Pump with Remote Outdoor Unit-Air-Source) | N/A
212980997 | Central Heat Pump | AIRQUEST | DLCURAH24ABK |  |  | EA*4X37L21A* | *80MS(N,L)1102120A* | 24800 |  |  | 17.5 | 8.5 | 25600 |  |  | 21200 | 83% | 1.8 | Both | 517.5 | 2.07 | HRCU-A-CB (Split System: Heat Pump with Remote Outdoor Unit-Air-Source) | N/A
212974323 | Central Heat Pump | BRYANT HEATING AND COOLING SYSTEMS | 38MURAQ24AB3* |  |  | CAP**3721AL* | 926SB60100V21*** | 24800 |  |  | 17.5 | 8.5 | 25600 |  |  | 21200 | 83% | 1.8 | Both | 517.5 | 2.07 | HRCU-A-CB (Split System: Heat Pump with Remote Outdoor Unit-Air-Source) | N/A
212981000 | Central Heat Pump | DAY & NIGHT | DLCURAH24ABK |  |  | EA*4X37L21A* | *80MS(N,L)1102120A* | 24800 |  |  | 17.5 | 8.5 | 25600 |  |  | 21200 | 83% | 1.8 | Both | 517.5 | 2.07 | HRCU-A-CB (Split System: Heat Pump with Remote Outdoor Unit-Air-Source) | N/A
212981002 | Central Heat Pump | KEEPRITE | DLCURAH24ABK |  |  | EA*4X37L21A* | *80MS(N,L)1102120A* | 24800 |  |  | 17.5 | 8.5 | 25600 |  |  | 21200 | 83% | 1.8 | Both | 517.5 | 2.07 | HRCU-A-CB (Split System: Heat Pump with Remote Outdoor Unit-Air-Source) | N/A
212981003 | Central Heat Pump | SMART COMFORT | DLCURAH24ABK |  |  | EA*4X37L21A* | *80MS(N,L)1102120A* | 24800 |  |  | 17.5 | 8.5 | 25600 |  |  | 21200 | 83% | 1.8 | Both | 517.5 | 2.07 | HRCU-A-CB (Split System: Heat Pump with Remote Outdoor Unit-Air-Source) | N/A
211243644 | Central Heat Pump | ARCOAIRE | DLCURAH24ABK |  |  | EA*4X37L21A* | *80ESU0802120A | 25000 |  |  | 17.5 | 8.5 | 25600 |  |  | 20800 | 81% | 1.76 | Both | 520 | 2.08 | HRCU-A-CB (Split System: Heat Pump with Remote Outdoor Unit-Air-Source) | N/A
211243645 | Central Heat Pump | COMFORTMAKER | DLCURAH24ABK |  |  | EA*4X37L21A* | *80ESU0802120A | 25000 |  |  | 17.5 | 8.5 | 25600 |  |  | 20800 | 81% | 1.76 | Both | 520 | 2.08 | HRCU-A-CB (Split System: Heat Pump with Remote Outdoor Unit-Air-Source) | N/A
210798394 | Central Heat Pump | AMANA | ASZS601810A* |  |  | CA*EA1818*4A* | A*VC960403BNB* | 16600 |  |  | 17.5 | 8.5 | 17400 |  |  | 13000 | 75% | 2.1 | Both | 345 | 1.38 | HRCU-A-CB (Split System: Heat Pump with Remote Outdoor Unit-Air-Source) | N/A
210798396 | Central Heat Pump | AMANA | ASZS601810A* |  |  | CA*EA1818*4A* | A*VC960803BNB* | 16600 |  |  | 17.5 | 8.5 | 17400 |  |  | 13000 | 75% | 2.1 | Both | 345 | 1.38 | HRCU-A-CB (Split System: Heat Pump with Remote Outdoor Unit-Air-Source) | N/A
214491772 | Central Heat Pump | AMANA | ASZS601810A* |  |  | CA*EA1818*4B* | A*VS960603BUA* | 16600 |  |  | 17.5 | 8.5 | 17400 |  |  | 13000 | 75% | 2.1 | Both | 345 | 1.38 | HRCU-A-CB (Split System: Heat Pump with Remote Outdoor Unit-Air-Source) | N/A
214491793 | Central Heat Pump | AMANA | ASZS601810A* |  |  | CA*EA2422*4B* | A*VM970803BNB* | 16600 |  |  | 17.5 | 8.5 | 17400 |  |  | 13000 | 75% | 2.1 | Both | 345 | 1.38 | HRCU-A-CB (Split System: Heat Pump with Remote Outdoor Unit-Air-Source) | N/A
214491893 | Central Heat Pump | AMANA | ASZS601810A* |  |  | CA*EA1818*4B*+MBVC1600**-1A* |  | 16600 |  |  | 17.5 | 8.5 | 17400 |  |  | 13000 | 75% | 2.1 | Both | 345 | 1.38 | HRCU-A-CB (Split System: Heat Pump with Remote Outdoor Unit-Air-Source) | N/A
214491637 | Central Heat Pump | DAIKIN | DZ6VSA1810A* |  |  | CA*EA1818*4B* | D*97MC0803BNA* | 16600 |  |  | 17.5 | 8.5 | 17400 |  |  | 13000 | 75% | 2.1 | Both | 345 | 1.38 | HRCU-A-CB (Split System: Heat Pump with Remote Outdoor Unit-Air-Source) | N/A
214491638 | Central Heat Pump | DAIKIN | DZ6VSA1810A* |  |  | CA*EA1818*4B*+MBVC1200**-1A* |  | 16600 |  |  | 17.5 | 8.5 | 17400 |  |  | 13000 | 75% | 2.1 | Both | 345 | 1.38 | HRCU-A-CB (Split System: Heat Pump with Remote Outdoor Unit-Air-Source) | N/A
213815090 | Central Heat Pump | DAIKIN | DZ6VSA1810A* |  |  | CA*EA2422*4A*+MBVK12BP1X00A* |  | 16600 |  |  | 17.5 | 8.5 | 17400 |  |  | 13000 | 75% | 2.1 | Both | 345 | 1.38 | HRCU-A-CB (Split System: Heat Pump with Remote Outdoor Unit-Air-Source) | N/A
214491662 | Central Heat Pump | DAIKIN | DZ6VSA1810A* |  |  | CA*EA2422*4B* | D*97MC0804CNA* | 16600 |  |  | 17.5 | 8.5 | 17400 |  |  | 13000 | 75% | 2.1 | Both | 345 | 1.38 | HRCU-A-CB (Split System: Heat Pump with Remote Outdoor Unit-Air-Source) | N/A
214491642 | Central Heat Pump | DAIKIN | DZ6VSA1810A* |  |  | CA*EA1818*4B* | D*96SC0805CUA* | 16600 |  |  | 17.5 | 8.5 | 17400 |  |  | 13000 | 75% | 2.1 | Both | 345 | 1.38 | HRCU-A-CB (Split System: Heat Pump with Remote Outdoor Unit-Air-Source) | N/A
212290954 | Central Heat Pump | GOETTL | ASZS601810A* |  |  | CA*EA1818*4A* | A*VC960403BNB* | 16600 |  |  | 17.5 | 8.5 | 17400 |  |  | 13000 | 75% | 2.1 | Both | 345 | 1.38 | HRCU-A-CB (Split System: Heat Pump with Remote Outdoor Unit-Air-Source) | N/A
213349038 | Central Heat Pump | GOODMAN | GSZS601810A* |  |  | CA*EA1818*4A* | G*VC960403BNB* | 16600 |  |  | 17.5 | 8.5 | 17400 |  |  | 13000 | 75% | 2.1 | Both | 345 | 1.38 | HRCU-A-CB (Split System: Heat Pump with Remote Outdoor Unit-Air-Source) | N/A
214499907 | Central Heat Pump | GOODMAN | GSZS601810A* |  |  | CA*EA1818*4B*+MBVC1200**-1A* |  | 16600 |  |  | 17.5 | 8.5 | 17400 |  |  | 13000 | 75% | 2.1 | Both | 345 | 1.38 | HRCU-A-CB (Split System: Heat Pump with Remote Outdoor Unit-Air-Source) | N/A
214500843 | Central Heat Pump | GOODMAN | GSZS601810A* |  |  | CA*EA2422*4B*+MBVK16CP1X00A* |  | 16600 |  |  | 17.5 | 8.5 | 17400 |  |  | 13000 | 75% | 2.1 | Both | 345 | 1.38 | HRCU-A-CB (Split System: Heat Pump with Remote Outdoor Unit-Air-Source) | N/A
214499787 | Central Heat Pump | GOODMAN | GSZS601810A* |  |  | CA*EA1818*4B* | G*VS960603BUA* | 16600 |  |  | 17.5 | 8.5 | 17400 |  |  | 13000 | 75% | 2.1 | Both | 345 | 1.38 | HRCU-A-CB (Split System: Heat Pump with Remote Outdoor Unit-Air-Source) | N/A
213349056 | Central Heat Pump | GOODMAN | GSZS601810A* |  |  | CA*EA2422*4A* | G*VC960803BNB* | 16600 |  |  | 17.5 | 8.5 | 17400 |  |  | 13000 | 75% | 2.1 | Both | 345 | 1.38 | HRCU-A-CB (Split System: Heat Pump with Remote Outdoor Unit-Air-Source) | N/A
214500840 | Central Heat Pump | GOODMAN | GSZS601810A* |  |  | CA*EA1818*4B*+MBVK12BP1X00A* |  | 16600 |  |  | 17.5 | 8.5 | 17400 |  |  | 13000 | 75% | 2.1 | Both | 345 | 1.38 | HRCU-A-CB (Split System: Heat Pump with Remote Outdoor Unit-Air-Source) | N/A
211178379 | Central Heat Pump | Liberty Heating & Air Conditioning | ASZS601810A* |  |  | CA*EA2422*4A* | G*VS960805CUA* | 16600 |  |  | 17.5 | 8.5 | 17400 |  |  | 13000 | 75% | 2.1 | Both | 345 | 1.38 | HRCU-A-CB (Split System: Heat Pump with Remote Outdoor Unit-Air-Source) | N/A
214491946 | Central Heat Pump | Liberty Heating & Air Conditioning | ASZS601810A* |  |  | CA*EA2422*4B* | G*VM970603BNB* | 16600 |  |  | 17.5 | 8.5 | 17400 |  |  | 13000 | 75% | 2.1 | Both | 345 | 1.38 | HRCU-A-CB (Split System: Heat Pump with Remote Outdoor Unit-Air-Source) | N/A
214491947 | Central Heat Pump | Liberty Heating & Air Conditioning | ASZS601810A* |  |  | CA*EA2422*4B* | G*VM970803BNB* | 16600 |  |  | 17.5 | 8.5 | 17400 |  |  | 13000 | 75% | 2.1 | Both | 345 | 1.38 | HRCU-A-CB (Split System: Heat Pump with Remote Outdoor Unit-Air-Source) | N/A
214500338 | Central Heat Pump | Liberty Heating & Air Conditioning | ASZS601810A* |  |  | CA*EA2422*4B*+MBVK16CP1X00A* |  | 16600 |  |  | 17.5 | 8.5 | 17400 |  |  | 13000 | 75% | 2.1 | Both | 345 | 1.38 | HRCU-A-CB (Split System: Heat Pump with Remote Outdoor Unit-Air-Source) | N/A
213072280 | Central Heat Pump | ACIQ | DLCURAH18ABK |  |  | EN(A,D)4X24L14** | *96VSN0601412A* | 17900 |  |  | 15.5 | 8.5 | 18800 |  |  | 18700 | 99% | 2.26 | Both | 372.5 | 1.49 | HRCU-A-CB (Split System: Heat Pump with Remote Outdoor Unit-Air-Source) | N/A
211257972 | Central Heat Pump | CARRIER | 38MURAQ18AB3* |  |  | CNPV*2414AL* | 59SP6A060V14**12 | 17900 |  |  | 15.5 | 8.5 | 18800 |  |  | 18700 | 99% | 2.26 | Both | 372.5 | 1.49 | HRCU-A-CB (Split System: Heat Pump with Remote Outdoor Unit-Air-Source) | N/A
211257994 | Central Heat Pump | CARRIER | 38MURAQ18AB3* |  |  | CNPV*2417AL* | 59SP6A060V14**12 | 17900 |  |  | 15.5 | 8.5 | 18800 |  |  | 18700 | 99% | 2.26 | Both | 372.5 | 1.49 | HRCU-A-CB (Split System: Heat Pump with Remote Outdoor Unit-Air-Source) | N/A
211263232 | Central Heat Pump | COMFORTMAKER | DLCURAH18ABK |  |  | EN(A,D)4X24L17** | *96VTN0601412A* | 17900 |  |  | 15.5 | 8.5 | 18800 |  |  | 18700 | 99% | 2.26 | Both | 372.5 | 1.49 | HRCU-A-CB (Split System: Heat Pump with Remote Outdoor Unit-Air-Source) | N/A
211262889 | Central Heat Pump | KEEPRITE | DLCURAH18ABK |  |  | EN(A,D)4X24L17** | *96VSN0601412A* | 17900 |  |  | 15.5 | 8.5 | 18800 |  |  | 18700 | 99% | 2.26 | Both | 372.5 | 1.49 | HRCU-A-CB (Split System: Heat Pump with Remote Outdoor Unit-Air-Source) | N/A
211263767 | Central Heat Pump | HEIL | DLCURAH18ABK |  |  | EN(A,D)4X30L14** | *95ESN0261410A* | 18100 |  |  | 15.5 | 8.5 | 18800 |  |  | 18400 | 98% | 2.2 | Both | 377.5 | 1.51 | HRCU-A-CB (Split System: Heat Pump with Remote Outdoor Unit-Air-Source) | N/A
213072358 | Central Heat Pump | ACIQ | DLCURAH18ABK |  |  | EN(A,D)4X30L17** | *95ESN0261410A* | 18200 |  |  | 15.5 | 8.5 | 18800 |  |  | 18400 | 98% | 2.2 | Both | 380 | 1.52 | HRCU-A-CB (Split System: Heat Pump with Remote Outdoor Unit-Air-Source) | N/A
211264429 | Central Heat Pump | COMFORTMAKER | DLCURAH18ABK |  |  | EN(A,D)4X30L17** | *95ESN0261410A* | 18200 |  |  | 15.5 | 8.5 | 18800 |  |  | 18400 | 98% | 2.2 | Both | 380 | 1.52 | HRCU-A-CB (Split System: Heat Pump with Remote Outdoor Unit-Air-Source) | N/A
211264702 | Central Heat Pump | KEEPRITE | DLCURAH18ABK |  |  | EN(A,D)4X30L17** | OLV098A12* | 18200 |  |  | 15.5 | 8.5 | 18800 |  |  | 18400 | 98% | 2.2 | Both | 380 | 1.52 | HRCU-A-CB (Split System: Heat Pump with Remote Outdoor Unit-Air-Source) | N/A
211263023 | Central Heat Pump | TEMPSTAR | DLCURAH18ABK |  |  | EN(A,D)4X24L17** | *95ESU0601716A* | 18500 |  |  | 15.5 | 8.5 | 19500 |  |  | 18400 | 94% | 2.24 | Both | 385 | 1.54 | HRCU-A-CB (Split System: Heat Pump with Remote Outdoor Unit-Air-Source) | N/A
211261228 | Central Heat Pump | COMFORTMAKER | DLCURAH18ABK |  |  | EA*4X25L17A* | OMV112K14A | 18700 |  |  | 15.5 | 8.5 | 18700 |  |  | 17400 | 93% | 2.12 | Both | 390 | 1.56 | HRCU-A-CB (Split System: Heat Pump with Remote Outdoor Unit-Air-Source) | N/A
213072321 | Central Heat Pump | ACIQ | DLCURAH18ABK |  |  | EN(A,D)4X24L17** | *80ES(N,L)0701412A* | 17500 |  |  | 16 | 8.5 | 18400 |  |  | 18800 | 102% | 2.26 | Both | 365 | 1.46 | HRCU-A-CB (Split System: Heat Pump with Remote Outdoor Unit-Air-Source) | N/A
211258032 | Central Heat Pump | CARRIER | 38MURAQ18AB3* |  |  | CNPV*2417AL* | 58S(B,C)*A070E14**12 | 17500 |  |  | 16 | 8.5 | 18400 |  |  | 18800 | 102% | 2.26 | Both | 365 | 1.46 | HRCU-A-CB (Split System: Heat Pump with Remote Outdoor Unit-Air-Source) | N/A
212983701 | Central Heat Pump | COMFORTMAKER | DLCURAH18ABK |  |  | EN(A,D)4X24L14** | *92MSN0601412A* | 17500 |  |  | 16 | 8.5 | 18500 |  |  | 19200 | 104% | 2.3 | Both | 365 | 1.46 | HRCU-A-CB (Split System: Heat Pump with Remote Outdoor Unit-Air-Source) | N/A
212983711 | Central Heat Pump | COMFORTMAKER | DLCURAH18ABK |  |  | EN(A,D)4X24L17** | *92MSN0601412A* | 17500 |  |  | 16 | 8.5 | 18500 |  |  | 19200 | 104% | 2.3 | Both | 365 | 1.46 | HRCU-A-CB (Split System: Heat Pump with Remote Outdoor Unit-Air-Source) | N/A
211262786 | Central Heat Pump | GRANDAIRE | WDLCURAH18ABK |  |  | WLNC244AA* | WFER070A036A* | 17500 |  |  | 16 | 8.5 | 18400 |  |  | 18800 | 102% | 2.26 | Both | 365 | 1.46 | HRCU-A-CB (Split System: Heat Pump with Remote Outdoor Unit-Air-Source) | N/A
214229016 | Central Heat Pump | AIRQUEST | DLCURAH18ABK |  |  | EN(A,D)4X24L17** | *80MSU0601716A* | 17600 |  |  | 16 | 8.5 | 18500 |  |  | 18900 | 102% | 2.28 | Both | 367.5 | 1.47 | HRCU-A-CB (Split System: Heat Pump with Remote Outdoor Unit-Air-Source) | N/A
214229013 | Central Heat Pump | BRYANT HEATING AND COOLING SYSTEMS | 38MURAQ18AB3* |  |  | CNPV*2417AL* | 83*SB48060M17*** | 17600 |  |  | 16 | 8.5 | 18500 |  |  | 18900 | 102% | 2.28 | Both | 367.5 | 1.47 | HRCU-A-CB (Split System: Heat Pump with Remote Outdoor Unit-Air-Source) | N/A
211262914 | Central Heat Pump | PAYNE HEATING AND COOLING | 38MURAQ18AB3* |  |  | CNPV*2417AL* | PG95ESUA36040B** | 17600 |  |  | 16 | 8.5 | 18500 |  |  | 18800 | 102% | 2.26 | Both | 367.5 | 1.47 | HRCU-A-CB (Split System: Heat Pump with Remote Outdoor Unit-Air-Source) | N/A
212973697 | Central Heat Pump | DAY & NIGHT | DLCURAH18ABK |  |  | EN(A,D)4X24L17** | *96VSN0801716B* | 17700 |  |  | 16 | 8.5 | 18700 |  |  | 19100 | 102% | 2.3 | Both | 370 | 1.48 | HRCU-A-CB (Split System: Heat Pump with Remote Outdoor Unit-Air-Source) | N/A
212975832 | Central Heat Pump | KEEPRITE | DLCURAH18ABK |  |  | EN(A,D)4X24L17** | *96VTN0801716B* | 17700 |  |  | 16 | 8.5 | 18700 |  |  | 19100 | 102% | 2.3 | Both | 370 | 1.48 | HRCU-A-CB (Split System: Heat Pump with Remote Outdoor Unit-Air-Source) | N/A
212973700 | Central Heat Pump | SMART COMFORT | DLCURAH18ABK |  |  | EN(A,D)4X24L17** | *96VSN0801716B* | 17700 |  |  | 16 | 8.5 | 18700 |  |  | 19100 | 102% | 2.3 | Both | 370 | 1.48 | HRCU-A-CB (Split System: Heat Pump with Remote Outdoor Unit-Air-Source) | N/A
212975833 | Central Heat Pump | SMART COMFORT | DLCURAH18ABK |  |  | EN(A,D)4X24L17** | *96VTN0801716B* | 17700 |  |  | 16 | 8.5 | 18700 |  |  | 19100 | 102% | 2.3 | Both | 370 | 1.48 | HRCU-A-CB (Split System: Heat Pump with Remote Outdoor Unit-Air-Source) | N/A
211263182 | Central Heat Pump | AIRQUEST | DLCURAH18ABK |  |  | EN(A,D)4X24L17** | *95ESN0601412A* | 17800 |  |  | 16 | 8.5 | 18700 |  |  | 18800 | 101% | 2.26 | Both | 370 | 1.48 | HRCU-A-CB (Split System: Heat Pump with Remote Outdoor Unit-Air-Source) | N/A
211262617 | Central Heat Pump | COMFORTMAKER | DLCURAH18ABK |  |  | EN(A,D)4X24L14** | *95ESN0601412A* | 17800 |  |  | 16 | 8.5 | 18700 |  |  | 18800 | 101% | 2.26 | Both | 370 | 1.48 | HRCU-A-CB (Split System: Heat Pump with Remote Outdoor Unit-Air-Source) | N/A
213072315 | Central Heat Pump | ACIQ | DLCURAH18ABK |  |  | EN(A,D)4X24L17** | *80ES(N,L)0701712A* | 18000 |  |  | 16 | 8.5 | 18900 |  |  | 18700 | 99% | 2.26 | Both | 375 | 1.5 | HRCU-A-CB (Split System: Heat Pump with Remote Outdoor Unit-Air-Source) | N/A
211258084 | Central Heat Pump | CARRIER | 38MURAQ18AB3* |  |  | CNPV*3017AL* | 59SC5B060E14**12 | 18000 |  |  | 16 | 8.5 | 18500 |  |  | 18400 | 99% | 2.22 | Both | 375 | 1.5 | HRCU-A-CB (Split System: Heat Pump with Remote Outdoor Unit-Air-Source) | N/A
211262703 | Central Heat Pump | COMFORTMAKER | DLCURAH18ABK |  |  | EN(A,D)4X24L14** | *80ES(N,L)0451412A* | 18000 |  |  | 16 | 8.5 | 18900 |  |  | 18700 | 99% | 2.26 | Both | 375 | 1.5 | HRCU-A-CB (Split System: Heat Pump with Remote Outdoor Unit-Air-Source) | N/A
211263976 | Central Heat Pump | SMART COMFORT | DLCURAH18ABK |  |  | EN(A,D)4X30L17** | *96VSN0601412A* | 18000 |  |  | 16 | 8.5 | 18600 |  |  | 18400 | 99% | 2.22 | Both | 375 | 1.5 | HRCU-A-CB (Split System: Heat Pump with Remote Outdoor Unit-Air-Source) | N/A
211258027 | Central Heat Pump | CARRIER | 38MURAQ18AB3* |  |  | CNPV*2417AL* | 59SC2D060E14**12 | 18100 |  |  | 16 | 8.5 | 19000 |  |  | 18600 | 98% | 2.24 | Both | 377.5 | 1.51 | HRCU-A-CB (Split System: Heat Pump with Remote Outdoor Unit-Air-Source) | N/A
211263797 | Central Heat Pump | GRANDAIRE | WDLCURAH18ABK |  |  | WLNC304AA* | WFEL045A036B* | 18200 |  |  | 16 | 8.5 | 18600 |  |  | 18400 | 99% | 2.22 | Both | 380 | 1.52 | HRCU-A-CB (Split System: Heat Pump with Remote Outdoor Unit-Air-Source) | N/A
211263793 | Central Heat Pump | SMART COMFORT | DLCURAH18ABK |  |  | EN(A,D)4X30L14** | *80ES(N,L)0451412A* | 18200 |  |  | 16 | 8.5 | 18600 |  |  | 18400 | 99% | 2.22 | Both | 380 | 1.52 | HRCU-A-CB (Split System: Heat Pump with Remote Outdoor Unit-Air-Source) | N/A
211264537 | Central Heat Pump | BRYANT HEATING AND COOLING SYSTEMS | 38MURAQ18AB3* |  |  | CNPV*3017AL* | 912SD36060E14*** | 18300 |  |  | 16 | 8.5 | 18800 |  |  | 18300 | 97% | 2.22 | Both | 380 | 1.52 | HRCU-A-CB (Split System: Heat Pump with Remote Outdoor Unit-Air-Source) | N/A
211263039 | Central Heat Pump | HEIL | DLCURAH18ABK |  |  | EN(A,D)4X24L17** | *80ESU0401712A* | 18400 |  |  | 16 | 8.5 | 19200 |  |  | 18500 | 96% | 2.24 | Both | 382.5 | 1.53 | HRCU-A-CB (Split System: Heat Pump with Remote Outdoor Unit-Air-Source) | N/A
211259647 | Central Heat Pump | KEEPRITE | DLCURAH18ABK |  |  | EA*4X19L17A* | *96VSN0601412A* | 18400 |  |  | 16 | 8.5 | 18400 |  |  | 17600 | 96% | 2.12 | Both | 382.5 | 1.53 | HRCU-A-CB (Split System: Heat Pump with Remote Outdoor Unit-Air-Source) | N/A
211263040 | Central Heat Pump | KEEPRITE | DLCURAH18ABK |  |  | EN(A,D)4X24L17** | *80ESU0401712A* | 18400 |  |  | 16 | 8.5 | 19200 |  |  | 18500 | 96% | 2.24 | Both | 382.5 | 1.53 | HRCU-A-CB (Split System: Heat Pump with Remote Outdoor Unit-Air-Source) | N/A
211259844 | Central Heat Pump | PAYNE HEATING AND COOLING | 38MURAQ18AB3* |  |  | CAP**1917AL* | PG96VTAA36060A** | 18400 |  |  | 16 | 8.5 | 18400 |  |  | 17600 | 96% | 2.12 | Both | 382.5 | 1.53 | HRCU-A-CB (Split System: Heat Pump with Remote Outdoor Unit-Air-Source) | N/A
211264686 | Central Heat Pump | SMART COMFORT | DLCURAH18ABK |  |  | EN(A,D)4X30L17** | OMV098J12* | 18400 |  |  | 16 | 8.5 | 18900 |  |  | 18300 | 97% | 2.2 | Both | 382.5 | 1.53 | HRCU-A-CB (Split System: Heat Pump with Remote Outdoor Unit-Air-Source) | N/A
211263042 | Central Heat Pump | SMART COMFORT | DLCURAH18ABK |  |  | EN(A,D)4X24L17** | *80ESU0401712A* | 18400 |  |  | 16 | 8.5 | 19200 |  |  | 18500 | 96% | 2.24 | Both | 382.5 | 1.53 | HRCU-A-CB (Split System: Heat Pump with Remote Outdoor Unit-Air-Source) | N/A
211259854 | Central Heat Pump | TEMPSTAR | DLCURAH18ABK |  |  | EA*4X19L17A* | *96VTN0601412A* | 18400 |  |  | 16 | 8.5 | 18400 |  |  | 17600 | 96% | 2.12 | Both | 382.5 | 1.53 | HRCU-A-CB (Split System: Heat Pump with Remote Outdoor Unit-Air-Source) | N/A
211260737 | Central Heat Pump | ARCOAIRE | DLCURAH18ABK |  |  | EA*4X25L17A* | *96VSN0601412A* | 18500 |  |  | 16 | 8.5 | 18300 |  |  | 17400 | 95% | 2.12 | Both | 385 | 1.54 | HRCU-A-CB (Split System: Heat Pump with Remote Outdoor Unit-Air-Source) | N/A
211257861 | Central Heat Pump | CARRIER | 38MURAQ18AB3* |  |  | CAP**2517AL* | 59TP6B060V14**12 | 18500 |  |  | 16 | 8.5 | 18300 |  |  | 17400 | 95% | 2.12 | Both | 385 | 1.54 | HRCU-A-CB (Split System: Heat Pump with Remote Outdoor Unit-Air-Source) | N/A
211263519 | Central Heat Pump | KEEPRITE | DLCURAH18ABK |  |  | EN(A,D)4X24L17** | *80ESU0601716A | 18500 |  |  | 16 | 8.5 | 19400 |  |  | 18500 | 95% | 2.24 | Both | 385 | 1.54 | HRCU-A-CB (Split System: Heat Pump with Remote Outdoor Unit-Air-Source) | N/A
211260938 | Central Heat Pump | PAYNE HEATING AND COOLING | 38MURAQ18AB3* |  |  | CAP**2517AL* | PG96VTAA36060A** | 18500 |  |  | 16 | 8.5 | 18300 |  |  | 17400 | 95% | 2.12 | Both | 385 | 1.54 | HRCU-A-CB (Split System: Heat Pump with Remote Outdoor Unit-Air-Source) | N/A
213072206 | Central Heat Pump | ACIQ | DLCURAH18ABK |  |  | EA*4X25L17A* | *95ESN0261410A* | 18600 |  |  | 16 | 8.5 | 18500 |  |  | 17400 | 94% | 2.12 | Both | 387.5 | 1.55 | HRCU-A-CB (Split System: Heat Pump with Remote Outdoor Unit-Air-Source) | N/A
211261220 | Central Heat Pump | TEMPSTAR | DLCURAH18ABK |  |  | EA*4X25L17A* | OLV098A12* | 18600 |  |  | 16 | 8.5 | 18600 |  |  | 17400 | 94% | 2.12 | Both | 387.5 | 1.55 | HRCU-A-CB (Split System: Heat Pump with Remote Outdoor Unit-Air-Source) | N/A
211261181 | Central Heat Pump | AIRQUEST | DLCURAH18ABK |  |  | EA*4X25L17A* | OMV098J12* | 18800 |  |  | 16 | 8.5 | 18700 |  |  | 17300 | 93% | 2.12 | Both | 392.5 | 1.57 | HRCU-A-CB (Split System: Heat Pump with Remote Outdoor Unit-Air-Source) | N/A
211260032 | Central Heat Pump | COMFORTMAKER | DLCURAH18ABK |  |  | EA*4X19L17A* | OMV098J12* | 18800 |  |  | 16 | 8.5 | 18800 |  |  | 17500 | 93% | 2.12 | Both | 392.5 | 1.57 | HRCU-A-CB (Split System: Heat Pump with Remote Outdoor Unit-Air-Source) | N/A
211261198 | Central Heat Pump | KEEPRITE | DLCURAH18ABK |  |  | EA*4X25L17A* | OMV098J12* | 18800 |  |  | 16 | 8.5 | 18700 |  |  | 17300 | 93% | 2.12 | Both | 392.5 | 1.57 | HRCU-A-CB (Split System: Heat Pump with Remote Outdoor Unit-Air-Source) | N/A
211261003 | Central Heat Pump | GRANDAIRE | WDLCURAH18ABK |  |  | WLA*254BA* | WFER045B036A* | 19100 |  |  | 16 | 8.5 | 19000 |  |  | 17300 | 91% | 2.12 | Both | 397.5 | 1.59 | HRCU-A-CB (Split System: Heat Pump with Remote Outdoor Unit-Air-Source) | N/A
211261001 | Central Heat Pump | TEMPSTAR | DLCURAH18ABK |  |  | EA*4X25L17A* | *80ES(N,L)0451712A* | 19100 |  |  | 16 | 8.5 | 19000 |  |  | 17300 | 91% | 2.12 | Both | 397.5 | 1.59 | HRCU-A-CB (Split System: Heat Pump with Remote Outdoor Unit-Air-Source) | N/A
212978791 | Central Heat Pump | DAY & NIGHT | DLCURAH18ABK |  |  | EN(A,D)4X24L17** | *80MS(N,L)0701712A* | 17400 |  |  | 16.5 | 8.5 | 18400 |  |  | 19200 | 104% | 2.32 | Both | 362.5 | 1.45 | HRCU-A-CB (Split System: Heat Pump with Remote Outdoor Unit-Air-Source) | N/A
212978792 | Central Heat Pump | HEIL | DLCURAH18ABK |  |  | EN(A,D)4X24L17** | *80MS(N,L)0701712A* | 17400 |  |  | 16.5 | 8.5 | 18400 |  |  | 19200 | 104% | 2.32 | Both | 362.5 | 1.45 | HRCU-A-CB (Split System: Heat Pump with Remote Outdoor Unit-Air-Source) | N/A
212978793 | Central Heat Pump | KEEPRITE | DLCURAH18ABK |  |  | EN(A,D)4X24L17** | *80MS(N,L)0701712A* | 17400 |  |  | 16.5 | 8.5 | 18400 |  |  | 19200 | 104% | 2.32 | Both | 362.5 | 1.45 | HRCU-A-CB (Split System: Heat Pump with Remote Outdoor Unit-Air-Source) | N/A
212977791 | Central Heat Pump | BRYANT HEATING AND COOLING SYSTEMS | 38MURAQ18AB3* |  |  | CNPV*2414AL* | 8(0,1)*SB36045M14*** | 17500 |  |  | 16.5 | 8.5 | 18400 |  |  | 19200 | 104% | 2.3 | Both | 365 | 1.46 | HRCU-A-CB (Split System: Heat Pump with Remote Outdoor Unit-Air-Source) | N/A
212978309 | Central Heat Pump | BRYANT HEATING AND COOLING SYSTEMS | 38MURAQ18AB3* |  |  | CNPV*2414AL* | 8(0,1)*SB36070M14*** | 17600 |  |  | 16.5 | 8.5 | 18500 |  |  | 19100 | 103% | 2.3 | Both | 367.5 | 1.47 | HRCU-A-CB (Split System: Heat Pump with Remote Outdoor Unit-Air-Source) | N/A
212971363 | Central Heat Pump | BRYANT HEATING AND COOLING SYSTEMS | 38MURAQ18AB3* |  |  | CNPV*2414AL* | 82*TB36045V14*** | 17600 |  |  | 16.5 | 8.5 | 18500 |  |  | 19100 | 103% | 2.3 | Both | 367.5 | 1.47 | HRCU-A-CB (Split System: Heat Pump with Remote Outdoor Unit-Air-Source) | N/A
212971362 | Central Heat Pump | CARRIER | 38MURAQ18AB3* |  |  | CNPV*2414AL* | 58TP*B070V14**12 | 17600 |  |  | 16.5 | 8.5 | 18500 |  |  | 19100 | 103% | 2.3 | Both | 367.5 | 1.47 | HRCU-A-CB (Split System: Heat Pump with Remote Outdoor Unit-Air-Source) | N/A
212978316 | Central Heat Pump | KEEPRITE | DLCURAH18ABK |  |  | EN(A,D)4X24L14** | *80MS(N,L)0701412A* | 17600 |  |  | 16.5 | 8.5 | 18500 |  |  | 19100 | 103% | 2.3 | Both | 367.5 | 1.47 | HRCU-A-CB (Split System: Heat Pump with Remote Outdoor Unit-Air-Source) | N/A
212984749 | Central Heat Pump | ARCOAIRE | DLCURAH18ABK |  |  | EN(A,D)4X24L17** | *92MSN0801716A* | 17700 |  |  | 16.5 | 8.5 | 18700 |  |  | 19100 | 102% | 2.3 | Both | 370 | 1.48 | HRCU-A-CB (Split System: Heat Pump with Remote Outdoor Unit-Air-Source) | N/A
212984746 | Central Heat Pump | BRYANT HEATING AND COOLING SYSTEMS | 38MURAQ18AB3* |  |  | CNPV*2417AL* | 912SE48080M17*** | 17700 |  |  | 16.5 | 8.5 | 18700 |  |  | 19100 | 102% | 2.3 | Both | 370 | 1.48 | HRCU-A-CB (Split System: Heat Pump with Remote Outdoor Unit-Air-Source) | N/A
212970941 | Central Heat Pump | GRANDAIRE | WDLCURAH18ABK |  |  | WLNC244BA* | WFET045A036A* | 17700 |  |  | 16.5 | 8.5 | 18700 |  |  | 18600 | 99% | 2.24 | Both | 370 | 1.48 | HRCU-A-CB (Split System: Heat Pump with Remote Outdoor Unit-Air-Source) | N/A
212970920 | Central Heat Pump | PAYNE HEATING AND COOLING | 38MURAQ18AB3* |  |  | CNPV*2414AL* | PG80VTLB36045A** | 17700 |  |  | 16.5 | 8.5 | 18700 |  |  | 19100 | 102% | 2.3 | Both | 370 | 1.48 | HRCU-A-CB (Split System: Heat Pump with Remote Outdoor Unit-Air-Source) | N/A
212977745 | Central Heat Pump | AIRQUEST | DLCURAH18ABK |  |  | EA*4X25L17A* | *80MS(N,L)0451412A* | 18000 |  |  | 16.5 | 8.5 | 17900 |  |  | 17700 | 99% | 2.14 | Both | 375 | 1.5 | HRCU-A-CB (Split System: Heat Pump with Remote Outdoor Unit-Air-Source) | N/A
212971907 | Central Heat Pump | CARRIER | 38MURAQ18AB3* |  |  | CAP**1917AL* | 58TP*B090V17**16 | 18000 |  |  | 16.5 | 8.5 | 18000 |  |  | 17800 | 99% | 2.14 | Both | 375 | 1.5 | HRCU-A-CB (Split System: Heat Pump with Remote Outdoor Unit-Air-Source) | N/A
212977747 | Central Heat Pump | COMFORTMAKER | DLCURAH18ABK |  |  | EA*4X25L17A* | *80MS(N,L)0451412A* | 18000 |  |  | 16.5 | 8.5 | 17900 |  |  | 17700 | 99% | 2.14 | Both | 375 | 1.5 | HRCU-A-CB (Split System: Heat Pump with Remote Outdoor Unit-Air-Source) | N/A
212977711 | Central Heat Pump | COMFORTMAKER | DLCURAH18ABK |  |  | EA*4X19L17A* | *80MS(N,L)0451412A* | 18000 |  |  | 16.5 | 8.5 | 17900 |  |  | 17800 | 99% | 2.16 | Both | 375 | 1.5 | HRCU-A-CB (Split System: Heat Pump with Remote Outdoor Unit-Air-Source) | N/A
213249250 | Central Heat Pump | ARCOAIRE | DLCURAH18ABK |  |  | FEVA0024**+NAVA43601CK |  | 18100 |  |  | 16.5 | 8.5 | 18300 |  |  | 17900 | 98% | 2.16 | Both | 377.5 | 1.51 | HRCU-A-CB (Split System: Heat Pump with Remote Outdoor Unit-Air-Source) | N/A
214228974 | Central Heat Pump | COMFORTMAKER | DLCURAH18ABK |  |  | EA*4X19L17A* | *80MSU0601716A* | 18100 |  |  | 16.5 | 8.5 | 18000 |  |  | 17700 | 98% | 2.14 | Both | 377.5 | 1.51 | HRCU-A-CB (Split System: Heat Pump with Remote Outdoor Unit-Air-Source) | N/A
213249252 | Central Heat Pump | DAY & NIGHT | DLCURAH18ABK |  |  | FEVA0024**+NAVA43601CK |  | 18100 |  |  | 16.5 | 8.5 | 18300 |  |  | 17900 | 98% | 2.16 | Both | 377.5 | 1.51 | HRCU-A-CB (Split System: Heat Pump with Remote Outdoor Unit-Air-Source) | N/A
212984190 | Central Heat Pump | SMART COMFORT | DLCURAH18ABK |  |  | EA*4X25L17A* | *92MSN0601714A* | 18100 |  |  | 16.5 | 8.5 | 17900 |  |  | 17700 | 99% | 2.14 | Both | 377.5 | 1.51 | HRCU-A-CB (Split System: Heat Pump with Remote Outdoor Unit-Air-Source) | N/A
211259754 | Central Heat Pump | SMART COMFORT | DLCURAH18ABK |  |  | EA*4X19L17A* | *80VTL0451412A* | 18100 |  |  | 16.5 | 8.5 | 18000 |  |  | 17600 | 98% | 2.14 | Both | 377.5 | 1.51 | HRCU-A-CB (Split System: Heat Pump with Remote Outdoor Unit-Air-Source) | N/A
211260006 | Central Heat Pump | SMART COMFORT | DLCURAH18ABK |  |  | EA*4X19L17A* | *80ES(N,L)0701412A* | 18100 |  |  | 16.5 | 8.5 | 18000 |  |  | 17700 | 98% | 2.14 | Both | 377.5 | 1.51 | HRCU-A-CB (Split System: Heat Pump with Remote Outdoor Unit-Air-Source) | N/A
211260759 | Central Heat Pump | AIRQUEST | DLCURAH18ABK |  |  | EA*4X25L17A* | *95ESU0401712A* | 18200 |  |  | 16.5 | 8.5 | 18000 |  |  | 17600 | 98% | 2.12 | Both | 380 | 1.52 | HRCU-A-CB (Split System: Heat Pump with Remote Outdoor Unit-Air-Source) | N/A
211259578 | Central Heat Pump | AIRQUEST | DLCURAH18ABK |  |  | EA*4X19L17A* | *80VSL0451412A* | 18200 |  |  | 16.5 | 8.5 | 18200 |  |  | 17600 | 97% | 2.14 | Both | 380 | 1.52 | HRCU-A-CB (Split System: Heat Pump with Remote Outdoor Unit-Air-Source) | N/A
211264520 | Central Heat Pump | ARCOAIRE | DLCURAH18ABK |  |  | EN(A,D)4X30L17** | *80ES(N,L)0701712A* | 18200 |  |  | 16.5 | 8.5 | 18700 |  |  | 18300 | 98% | 2.22 | Both | 380 | 1.52 | HRCU-A-CB (Split System: Heat Pump with Remote Outdoor Unit-Air-Source) | N/A
212987496 | Central Heat Pump | BRYANT HEATING AND COOLING SYSTEMS | 38MURAQ18AB3* |  |  | CAP**1917AL* | 916SA48080M17*** | 18200 |  |  | 16.5 | 8.5 | 18100 |  |  | 17700 | 98% | 2.14 | Both | 380 | 1.52 | HRCU-A-CB (Split System: Heat Pump with Remote Outdoor Unit-Air-Source) | N/A
211260828 | Central Heat Pump | BRYANT HEATING AND COOLING SYSTEMS | 38MURAQ18AB3* |  |  | CAP**2517AL* | 82*TA36045V14*** | 18200 |  |  | 16.5 | 8.5 | 18000 |  |  | 17500 | 97% | 2.12 | Both | 380 | 1.52 | HRCU-A-CB (Split System: Heat Pump with Remote Outdoor Unit-Air-Source) | N/A
211258091 | Central Heat Pump | CARRIER | 38MURAQ18AB3* |  |  | CNPV*3017AL* | 58S(B,C)*A045E14**12 | 18200 |  |  | 16.5 | 8.5 | 18700 |  |  | 18300 | 98% | 2.22 | Both | 380 | 1.52 | HRCU-A-CB (Split System: Heat Pump with Remote Outdoor Unit-Air-Source) | N/A
211260833 | Central Heat Pump | COMFORTMAKER | DLCURAH18ABK |  |  | EA*4X25L17A* | *80VTL0451412A* | 18200 |  |  | 16.5 | 8.5 | 18000 |  |  | 17500 | 97% | 2.12 | Both | 380 | 1.52 | HRCU-A-CB (Split System: Heat Pump with Remote Outdoor Unit-Air-Source) | N/A
212987525 | Central Heat Pump | DAY & NIGHT | DLCURAH18ABK |  |  | EA*4X25L17A* | *96MSN0801716A* | 18200 |  |  | 16.5 | 8.5 | 18100 |  |  | 17600 | 97% | 2.14 | Both | 380 | 1.52 | HRCU-A-CB (Split System: Heat Pump with Remote Outdoor Unit-Air-Source) | N/A
211262002 | Central Heat Pump | DAY & NIGHT | DLCURAH18ABK |  |  | EA*4X30L17A* | *80ES(N,L)0451412A* | 18200 |  |  | 16.5 | 8.5 | 18700 |  |  | 18400 | 98% | 2.22 | Both | 380 | 1.52 | HRCU-A-CB (Split System: Heat Pump with Remote Outdoor Unit-Air-Source) | N/A
211260768 | Central Heat Pump | GRANDAIRE | WDLCURAH18ABK |  |  | WLA*254BA* | WFSU040B036A* | 18200 |  |  | 16.5 | 8.5 | 18000 |  |  | 17600 | 98% | 2.12 | Both | 380 | 1.52 | HRCU-A-CB (Split System: Heat Pump with Remote Outdoor Unit-Air-Source) | N/A
211260835 | Central Heat Pump | HEIL | DLCURAH18ABK |  |  | EA*4X25L17A* | *80VTL0451412A* | 18200 |  |  | 16.5 | 8.5 | 18000 |  |  | 17500 | 97% | 2.12 | Both | 380 | 1.52 | HRCU-A-CB (Split System: Heat Pump with Remote Outdoor Unit-Air-Source) | N/A
211260765 | Central Heat Pump | KEEPRITE | DLCURAH18ABK |  |  | EA*4X25L17A* | *95ESU0401712A* | 18200 |  |  | 16.5 | 8.5 | 18000 |  |  | 17600 | 98% | 2.12 | Both | 380 | 1.52 | HRCU-A-CB (Split System: Heat Pump with Remote Outdoor Unit-Air-Source) | N/A
212987503 | Central Heat Pump | KEEPRITE | DLCURAH18ABK |  |  | EA*4X19L17A* | *96MSN0801716A* | 18200 |  |  | 16.5 | 8.5 | 18100 |  |  | 17700 | 98% | 2.14 | Both | 380 | 1.52 | HRCU-A-CB (Split System: Heat Pump with Remote Outdoor Unit-Air-Source) | N/A
211259674 | Central Heat Pump | SMART COMFORT | DLCURAH18ABK |  |  | EA*4X19L17A* | *95ESU0401712A* | 18200 |  |  | 16.5 | 8.5 | 18100 |  |  | 17600 | 97% | 2.14 | Both | 380 | 1.52 | HRCU-A-CB (Split System: Heat Pump with Remote Outdoor Unit-Air-Source) | N/A
211259588 | Central Heat Pump | TEMPSTAR | DLCURAH18ABK |  |  | EA*4X19L17A* | *80VSL0451412A* | 18200 |  |  | 16.5 | 8.5 | 18200 |  |  | 17600 | 97% | 2.14 | Both | 380 | 1.52 | HRCU-A-CB (Split System: Heat Pump with Remote Outdoor Unit-Air-Source) | N/A
211261034 | Central Heat Pump | AIRQUEST | DLCURAH18ABK |  |  | EA*4X25L17A* | *92ESN0601714A* | 18300 |  |  | 16.5 | 8.5 | 18000 |  |  | 17500 | 97% | 2.12 | Both | 380 | 1.52 | HRCU-A-CB (Split System: Heat Pump with Remote Outdoor Unit-Air-Source) | N/A
212969539 | Central Heat Pump | ARCOAIRE | DLCURAH18ABK |  |  | EA*4X25L17A* | *80VSL0451412B* | 18300 |  |  | 16.5 | 8.5 | 18100 |  |  | 17600 | 97% | 2.14 | Both | 380 | 1.52 | HRCU-A-CB (Split System: Heat Pump with Remote Outdoor Unit-Air-Source) | N/A
212984725 | Central Heat Pump | ARCOAIRE | DLCURAH18ABK |  |  | EA*4X25L17A* | *92MSN0801716A* | 18300 |  |  | 16.5 | 8.5 | 18100 |  |  | 17600 | 97% | 2.14 | Both | 380 | 1.52 | HRCU-A-CB (Split System: Heat Pump with Remote Outdoor Unit-Air-Source) | N/A
211260682 | Central Heat Pump | BRYANT HEATING AND COOLING SYSTEMS | 38MURAQ18AB3* |  |  | CAP**2517AL* | 82*SA36045V14*** | 18300 |  |  | 16.5 | 8.5 | 18100 |  |  | 17500 | 97% | 2.12 | Both | 380 | 1.52 | HRCU-A-CB (Split System: Heat Pump with Remote Outdoor Unit-Air-Source) | N/A
212970893 | Central Heat Pump | GRANDAIRE | WDLCURAH18ABK |  |  | WLA*254BA* | WFET045A036A* | 18300 |  |  | 16.5 | 8.5 | 18100 |  |  | 18800 | 104% | 2.26 | Both | 380 | 1.52 | HRCU-A-CB (Split System: Heat Pump with Remote Outdoor Unit-Air-Source) | N/A
211260690 | Central Heat Pump | SMART COMFORT | DLCURAH18ABK |  |  | EA*4X25L17A* | *80VSL0451412A* | 18300 |  |  | 16.5 | 8.5 | 18100 |  |  | 17500 | 97% | 2.12 | Both | 380 | 1.52 | HRCU-A-CB (Split System: Heat Pump with Remote Outdoor Unit-Air-Source) | N/A
212984706 | Central Heat Pump | SMART COMFORT | DLCURAH18ABK |  |  | EA*4X19L17A* | *92MSN0801716A* | 18300 |  |  | 16.5 | 8.5 | 18200 |  |  | 17700 | 97% | 2.14 | Both | 380 | 1.52 | HRCU-A-CB (Split System: Heat Pump with Remote Outdoor Unit-Air-Source) | N/A
212984731 | Central Heat Pump | TEMPSTAR | DLCURAH18ABK |  |  | EA*4X25L17A* | *92MSN0801716A* | 18300 |  |  | 16.5 | 8.5 | 18100 |  |  | 17600 | 97% | 2.14 | Both | 380 | 1.52 | HRCU-A-CB (Split System: Heat Pump with Remote Outdoor Unit-Air-Source) | N/A
213072203 | Central Heat Pump | ACIQ | DLCURAH18ABK |  |  | EA*4X25L17A* | *95ESN0601412A* | 18400 |  |  | 16.5 | 8.5 | 18200 |  |  | 17500 | 96% | 2.12 | Both | 382.5 | 1.53 | HRCU-A-CB (Split System: Heat Pump with Remote Outdoor Unit-Air-Source) | N/A
211259822 | Central Heat Pump | AIRQUEST | DLCURAH18ABK |  |  | EA*4X19L17A* | *95ESN0601412A* | 18400 |  |  | 16.5 | 8.5 | 18300 |  |  | 17600 | 96% | 2.14 | Both | 382.5 | 1.53 | HRCU-A-CB (Split System: Heat Pump with Remote Outdoor Unit-Air-Source) | N/A
211257741 | Central Heat Pump | CARRIER | 38MURAQ18AB3* |  |  | CAP**1917AL* | 59SC5B060E14**12 | 18400 |  |  | 16.5 | 8.5 | 18300 |  |  | 17600 | 96% | 2.14 | Both | 382.5 | 1.53 | HRCU-A-CB (Split System: Heat Pump with Remote Outdoor Unit-Air-Source) | N/A
211259827 | Central Heat Pump | KEEPRITE | DLCURAH18ABK |  |  | EA*4X19L17A* | *95ESN0601412A* | 18400 |  |  | 16.5 | 8.5 | 18300 |  |  | 17600 | 96% | 2.14 | Both | 382.5 | 1.53 | HRCU-A-CB (Split System: Heat Pump with Remote Outdoor Unit-Air-Source) | N/A
213072210 | Central Heat Pump | ACIQ | DLCURAH18ABK |  |  | EA*4X25L17A* | *80ES(N,L)0701712A* | 18600 |  |  | 16.5 | 8.5 | 18400 |  |  | 17400 | 95% | 2.12 | Both | 387.5 | 1.55 | HRCU-A-CB (Split System: Heat Pump with Remote Outdoor Unit-Air-Source) | N/A
211264081 | Central Heat Pump | BRYANT HEATING AND COOLING SYSTEMS | 38MURAQ18AB3* |  |  | CNPV*3017AL* | 83*SA36040E17*** | 18600 |  |  | 16.5 | 8.5 | 19000 |  |  | 18200 | 96% | 2.2 | Both | 387.5 | 1.55 | HRCU-A-CB (Split System: Heat Pump with Remote Outdoor Unit-Air-Source) | N/A
211259899 | Central Heat Pump | GRANDAIRE | WDLCURAH18ABK |  |  | WLA*194BA* | WFEL045A036B* | 18600 |  |  | 16.5 | 8.5 | 18500 |  |  | 17500 | 95% | 2.14 | Both | 387.5 | 1.55 | HRCU-A-CB (Split System: Heat Pump with Remote Outdoor Unit-Air-Source) | N/A
211261012 | Central Heat Pump | HEIL | DLCURAH18ABK |  |  | EA*4X25L17A* | *80ES(N,L)0701712A* | 18600 |  |  | 16.5 | 8.5 | 18400 |  |  | 17400 | 95% | 2.12 | Both | 387.5 | 1.55 | HRCU-A-CB (Split System: Heat Pump with Remote Outdoor Unit-Air-Source) | N/A
211259927 | Central Heat Pump | SMART COMFORT | DLCURAH18ABK |  |  | EA*4X19L17A* | *80ES(N,L)0701712A* | 18600 |  |  | 16.5 | 8.5 | 18400 |  |  | 17500 | 95% | 2.14 | Both | 387.5 | 1.55 | HRCU-A-CB (Split System: Heat Pump with Remote Outdoor Unit-Air-Source) | N/A
211264650 | Central Heat Pump | BRYANT HEATING AND COOLING SYSTEMS | 38MURAQ18AB3* |  |  | CNPV*3017AL* | 83*SA48060E17*** | 18700 |  |  | 16.5 | 8.5 | 19200 |  |  | 18200 | 95% | 2.2 | Both | 390 | 1.56 | HRCU-A-CB (Split System: Heat Pump with Remote Outdoor Unit-Air-Source) | N/A
211259940 | Central Heat Pump | DAY & NIGHT | DLCURAH18ABK |  |  | EA*4X19L17A* | *92ESN0601412A* | 18700 |  |  | 16.5 | 8.5 | 18600 |  |  | 17500 | 94% | 2.14 | Both | 390 | 1.56 | HRCU-A-CB (Split System: Heat Pump with Remote Outdoor Unit-Air-Source) | N/A
211261143 | Central Heat Pump | BRYANT HEATING AND COOLING SYSTEMS | 38MURAQ18AB3* |  |  | CAP**2517AL* | 83*SA48060E17*** | 19100 |  |  | 16.5 | 8.5 | 18900 |  |  | 17300 | 92% | 2.12 | Both | 397.5 | 1.59 | HRCU-A-CB (Split System: Heat Pump with Remote Outdoor Unit-Air-Source) | N/A
211257875 | Central Heat Pump | CARRIER | 38MURAQ18AB3* |  |  | CAP**2517AL* | 58SU*A060E17**16 | 19100 |  |  | 16.5 | 8.5 | 18900 |  |  | 17300 | 92% | 2.12 | Both | 397.5 | 1.59 | HRCU-A-CB (Split System: Heat Pump with Remote Outdoor Unit-Air-Source) | N/A
211261175 | Central Heat Pump | GRANDAIRE | WDLCURAH18ABK |  |  | WLA*254BA* | WFEU060B048A* | 19100 |  |  | 16.5 | 8.5 | 18900 |  |  | 17300 | 92% | 2.12 | Both | 397.5 | 1.59 | HRCU-A-CB (Split System: Heat Pump with Remote Outdoor Unit-Air-Source) | N/A
211261163 | Central Heat Pump | HEIL | DLCURAH18ABK |  |  | EA*4X25L17A* | *80ESU0601716A | 19100 |  |  | 16.5 | 8.5 | 18900 |  |  | 17300 | 92% | 2.12 | Both | 397.5 | 1.59 | HRCU-A-CB (Split System: Heat Pump with Remote Outdoor Unit-Air-Source) | N/A
211261166 | Central Heat Pump | KEEPRITE | DLCURAH18ABK |  |  | EA*4X25L17A* | *80ESU0601716A | 19100 |  |  | 16.5 | 8.5 | 18900 |  |  | 17300 | 92% | 2.12 | Both | 397.5 | 1.59 | HRCU-A-CB (Split System: Heat Pump with Remote Outdoor Unit-Air-Source) | N/A
211261172 | Central Heat Pump | TEMPSTAR | DLCURAH18ABK |  |  | EA*4X25L17A* | *80ESU0601716A | 19100 |  |  | 16.5 | 8.5 | 18900 |  |  | 17300 | 92% | 2.12 | Both | 397.5 | 1.59 | HRCU-A-CB (Split System: Heat Pump with Remote Outdoor Unit-Air-Source) | N/A
214570681 | Central Heat Pump | AIRQUEST | HVH825GKA3* |  |  | EA*4X48L21A*+WALLCON | *95CSU0802120B* | 24000 |  |  | 16.5 | 8.5 | 21000 |  |  | 16600 | 79% | 2.02 | Both | 500 | 2 | HRCU-A-CB (Split System: Heat Pump with Remote Outdoor Unit-Air-Source) | N/A
214570669 | Central Heat Pump | BRYANT HEATING AND COOLING SYSTEMS | 288BNV025*0**C* |  |  | CAP**4821AL*+UI | 88*TB60070C21*** | 24000 |  |  | 16.5 | 8.5 | 21000 |  |  | 16600 | 79% | 2.02 | Both | 500 | 2 | HRCU-A-CB (Split System: Heat Pump with Remote Outdoor Unit-Air-Source) | N/A
214570680 | Central Heat Pump | HEIL | HVH825GKA3* |  |  | EA*4X48L21A*+WALLCON | *95CSU0802120B* | 24000 |  |  | 16.5 | 8.5 | 21000 |  |  | 16600 | 79% | 2.02 | Both | 500 | 2 | HRCU-A-CB (Split System: Heat Pump with Remote Outdoor Unit-Air-Source) | N/A
214570745 | Central Heat Pump | KEEPRITE | CVH825GKA3* |  |  | EA*4X48L24A*+WALLCON | *95CSU0802120B* | 24000 |  |  | 16.5 | 8.5 | 21000 |  |  | 16600 | 79% | 2.02 | Both | 500 | 2 | HRCU-A-CB (Split System: Heat Pump with Remote Outdoor Unit-Air-Source) | N/A
214570677 | Central Heat Pump | TEMPSTAR | TVH825GKA3* |  |  | EA*4X48L21A*+WALLCON | *80CTL0702120B* | 24000 |  |  | 16.5 | 8.5 | 21000 |  |  | 16600 | 79% | 2.02 | Both | 500 | 2 | HRCU-A-CB (Split System: Heat Pump with Remote Outdoor Unit-Air-Source) | N/A
213067530 | Central Heat Pump | ACIQ | HVH825GKA2* |  |  | EA*4X43L21A*+WALLCON | *97CMN1002122A* | 24400 |  |  | 16.5 | 8.5 | 21200 |  |  | 16600 | 78% | 2.04 | Both | 507.5 | 2.03 | HRCU-A-CB (Split System: Heat Pump with Remote Outdoor Unit-Air-Source) | N/A
213067526 | Central Heat Pump | ACIQ | HVH825GKA2* |  |  | EA*4X43L21A*+WALLCON | *96CTN1002122A* | 24400 |  |  | 16.5 | 8.5 | 21200 |  |  | 16600 | 78% | 2.04 | Both | 507.5 | 2.03 | HRCU-A-CB (Split System: Heat Pump with Remote Outdoor Unit-Air-Source) | N/A
213771238 | Central Heat Pump | AIRQUEST | HVH825GKA2* |  |  | EA*4X37L21A*+WALLCON | *96CTN1002122B* | 24400 |  |  | 16.5 | 8.5 | 21200 |  |  | 16600 | 78% | 2.04 | Both | 507.5 | 2.03 | HRCU-A-CB (Split System: Heat Pump with Remote Outdoor Unit-Air-Source) | N/A
213770618 | Central Heat Pump | AIRQUEST | HVH825GKA2* |  |  | EA*4X25L17A*+WALLCON | *80CTL0901716B* | 24400 |  |  | 16.5 | 8.5 | 21200 |  |  | 16700 | 79% | 2.02 | Both | 507.5 | 2.03 | HRCU-A-CB (Split System: Heat Pump with Remote Outdoor Unit-Air-Source) | N/A
214570471 | Central Heat Pump | AIRQUEST | HVH825GKA3* |  |  | EA*4X37L21A*+WALLCON | *97CMN0802120B* | 24400 |  |  | 16.5 | 8.5 | 21200 |  |  | 16600 | 78% | 2.02 | Both | 507.5 | 2.03 | HRCU-A-CB (Split System: Heat Pump with Remote Outdoor Unit-Air-Source) | N/A
213771549 | Central Heat Pump | ARCOAIRE | HVH825GKA2* |  |  | EA*4X43L21A*+WALLCON | *96CTN1002122B* | 24400 |  |  | 16.5 | 8.5 | 21200 |  |  | 16600 | 78% | 2.04 | Both | 507.5 | 2.03 | HRCU-A-CB (Split System: Heat Pump with Remote Outdoor Unit-Air-Source) | N/A
214570622 | Central Heat Pump | ARCOAIRE | HVH825GKA3* |  |  | EA*4X43L21A*+WALLCON | *95CSU0802120B* | 24400 |  |  | 16.5 | 8.5 | 21200 |  |  | 16600 | 78% | 2.02 | Both | 507.5 | 2.03 | HRCU-A-CB (Split System: Heat Pump with Remote Outdoor Unit-Air-Source) | N/A
214570472 | Central Heat Pump | ARCOAIRE | HVH825GKA3* |  |  | EA*4X37L21A*+WALLCON | *97CMN0802120B* | 24400 |  |  | 16.5 | 8.5 | 21200 |  |  | 16600 | 78% | 2.02 | Both | 507.5 | 2.03 | HRCU-A-CB (Split System: Heat Pump with Remote Outdoor Unit-Air-Source) | N/A
213771516 | Central Heat Pump | BRYANT HEATING AND COOLING SYSTEMS | 288BNV025*0**B* |  |  | CAP**4321AL*+UI | 987MC66100C21*** | 24400 |  |  | 16.5 | 8.5 | 21200 |  |  | 16600 | 78% | 2.04 | Both | 507.5 | 2.03 | HRCU-A-CB (Split System: Heat Pump with Remote Outdoor Unit-Air-Source) | N/A
213770616 | Central Heat Pump | BRYANT HEATING AND COOLING SYSTEMS | 288BNV025*0**B* |  |  | CAP**2517AL*+UI | 88*TB48090C17*** | 24400 |  |  | 16.5 | 8.5 | 21200 |  |  | 16700 | 79% | 2.02 | Both | 507.5 | 2.03 | HRCU-A-CB (Split System: Heat Pump with Remote Outdoor Unit-Air-Source) | N/A
214570469 | Central Heat Pump | BRYANT HEATING AND COOLING SYSTEMS | 288BNV025*0**C* |  |  | CAP**3721AL*+UI | 987MC60080C21*** | 24400 |  |  | 16.5 | 8.5 | 21200 |  |  | 16600 | 78% | 2.02 | Both | 507.5 | 2.03 | HRCU-A-CB (Split System: Heat Pump with Remote Outdoor Unit-Air-Source) | N/A
214570438 | Central Heat Pump | CARRIER | 25VNA825A*032* |  |  | CAP**3721AL*+UI | 59CU5B080C21**20 | 24400 |  |  | 16.5 | 8.5 | 21200 |  |  | 16600 | 78% | 2.02 | Both | 507.5 | 2.03 | HRCU-A-CB (Split System: Heat Pump with Remote Outdoor Unit-Air-Source) | N/A
213773365 | Central Heat Pump | CARRIER | 25VNA825A*032* |  |  | CAP**3721AL*+UI | 59TN6C100C21**22 | 24400 |  |  | 16.5 | 8.5 | 21200 |  |  | 16600 | 78% | 2.02 | Both | 507.5 | 2.03 | HRCU-A-CB (Split System: Heat Pump with Remote Outdoor Unit-Air-Source) | N/A
213771155 | Central Heat Pump | CARRIER | 25VNA825A*031* |  |  | CAP**3721AL*+UI | 58TN*B090C21**20 | 24400 |  |  | 16.5 | 8.5 | 21200 |  |  | 16600 | 78% | 2.04 | Both | 507.5 | 2.03 | HRCU-A-CB (Split System: Heat Pump with Remote Outdoor Unit-Air-Source) | N/A
214570428 | Central Heat Pump | CARRIER | 25VNA825A*032* |  |  | CAP**3721AL*+UI | 58TN*B070C21**20 | 24400 |  |  | 16.5 | 8.5 | 21200 |  |  | 16600 | 78% | 2.02 | Both | 507.5 | 2.03 | HRCU-A-CB (Split System: Heat Pump with Remote Outdoor Unit-Air-Source) | N/A
213771545 | Central Heat Pump | CARRIER | 25VNA825A*031* |  |  | CAP**4321AL*+UI | 59TN6C100C21**22 | 24400 |  |  | 16.5 | 8.5 | 21200 |  |  | 16600 | 78% | 2.04 | Both | 507.5 | 2.03 | HRCU-A-CB (Split System: Heat Pump with Remote Outdoor Unit-Air-Source) | N/A
210595972 | Central Heat Pump | CARRIER | 25VNA825A*031* |  |  | CAP**4321AL*+UI | 59MN7B100C21**22 | 24400 |  |  | 16.5 | 8.5 | 21200 |  |  | 16600 | 78% | 2.04 | Both | 507.5 | 2.03 | HRCU-A-CB (Split System: Heat Pump with Remote Outdoor Unit-Air-Source) | N/A
214570648 | Central Heat Pump | CARRIER | 25VNA825A*032* |  |  | CAP**4321AL*+UI | 59MN7C080C21**20 | 24400 |  |  | 16.5 | 8.5 | 21200 |  |  | 16600 | 78% | 2.04 | Both | 507.5 | 2.03 | HRCU-A-CB (Split System: Heat Pump with Remote Outdoor Unit-Air-Source) | N/A
210596791 | Central Heat Pump | COMFORTMAKER | CVH825GKA2* |  |  | EA*4X43L21A*+WALLCON | *96CTN1002122A* | 24400 |  |  | 16.5 | 8.5 | 21200 |  |  | 16600 | 78% | 2.04 | Both | 507.5 | 2.03 | HRCU-A-CB (Split System: Heat Pump with Remote Outdoor Unit-Air-Source) | N/A
214570653 | Central Heat Pump | COMFORTMAKER | CVH825GKA3* |  |  | EA*4X43L21A*+WALLCON | *97CMN0802120B* | 24400 |  |  | 16.5 | 8.5 | 21200 |  |  | 16600 | 78% | 2.04 | Both | 507.5 | 2.03 | HRCU-A-CB (Split System: Heat Pump with Remote Outdoor Unit-Air-Source) | N/A
213773651 | Central Heat Pump | DAY & NIGHT | CVH825GKA3* |  |  | EA*4X43L21A*+WALLCON | *97CMN1002122B* | 24400 |  |  | 16.5 | 8.5 | 21200 |  |  | 16600 | 78% | 2.02 | Both | 507.5 | 2.03 | HRCU-A-CB (Split System: Heat Pump with Remote Outdoor Unit-Air-Source) | N/A
213770621 | Central Heat Pump | DAY & NIGHT | CVH825GKA2* |  |  | EA*4X25L17A*+WALLCON | *80CTL0901716B* | 24400 |  |  | 16.5 | 8.5 | 21200 |  |  | 16700 | 79% | 2.02 | Both | 507.5 | 2.03 | HRCU-A-CB (Split System: Heat Pump with Remote Outdoor Unit-Air-Source) | N/A
213771211 | Central Heat Pump | DAY & NIGHT | CVH825GKA2* |  |  | EA*4X37L21A*+WALLCON | *97CMN1002122B* | 24400 |  |  | 16.5 | 8.5 | 21200 |  |  | 16600 | 78% | 2.04 | Both | 507.5 | 2.03 | HRCU-A-CB (Split System: Heat Pump with Remote Outdoor Unit-Air-Source) | N/A
214570464 | Central Heat Pump | DAY & NIGHT | CVH825GKA3* |  |  | EA*4X37L21A*+WALLCON | *97CMN0602120B* | 24400 |  |  | 16.5 | 8.5 | 21200 |  |  | 16700 | 79% | 2.02 | Both | 507.5 | 2.03 | HRCU-A-CB (Split System: Heat Pump with Remote Outdoor Unit-Air-Source) | N/A
214570470 | Central Heat Pump | HEIL | HVH825GKA3* |  |  | EA*4X37L21A*+WALLCON | *97CMN0802120B* | 24400 |  |  | 16.5 | 8.5 | 21200 |  |  | 16600 | 78% | 2.02 | Both | 507.5 | 2.03 | HRCU-A-CB (Split System: Heat Pump with Remote Outdoor Unit-Air-Source) | N/A
213771552 | Central Heat Pump | KEEPRITE | CVH825GKA2* |  |  | EA*4X43L21A*+WALLCON | *96CTN1002122B* | 24400 |  |  | 16.5 | 8.5 | 21200 |  |  | 16600 | 78% | 2.04 | Both | 507.5 | 2.03 | HRCU-A-CB (Split System: Heat Pump with Remote Outdoor Unit-Air-Source) | N/A
214570645 | Central Heat Pump | KEEPRITE | CVH825GKA3* |  |  | EA*4X43L21A*+WALLCON | *97CMN0602120B* | 24400 |  |  | 16.5 | 8.5 | 21200 |  |  | 16700 | 79% | 2.02 | Both | 507.5 | 2.03 | HRCU-A-CB (Split System: Heat Pump with Remote Outdoor Unit-Air-Source) | N/A
213771162 | Central Heat Pump | KEEPRITE | CVH825GKA2* |  |  | EA*4X37L21A*+WALLCON | *80CTL0902120B* | 24400 |  |  | 16.5 | 8.5 | 21200 |  |  | 16600 | 78% | 2.04 | Both | 507.5 | 2.03 | HRCU-A-CB (Split System: Heat Pump with Remote Outdoor Unit-Air-Source) | N/A
213773653 | Central Heat Pump | KENMORE | (C,H,T)VH825GKA3* |  |  | EA*4X43L21A*+WALLCON | *97CMN1002122B* | 24400 |  |  | 16.5 | 8.5 | 21200 |  |  | 16600 | 78% | 2.02 | Both | 507.5 | 2.03 | HRCU-A-CB (Split System: Heat Pump with Remote Outdoor Unit-Air-Source) | N/A
214570616 | Central Heat Pump | KENMORE | (C,H,T)VH825GKA3* |  |  | EA*4X43L21A*+WALLCON | *80CTL0702120B* | 24400 |  |  | 16.5 | 8.5 | 21200 |  |  | 16600 | 78% | 2.02 | Both | 507.5 | 2.03 | HRCU-A-CB (Split System: Heat Pump with Remote Outdoor Unit-Air-Source) | N/A
213771164 | Central Heat Pump | TEMPSTAR | TVH825GKA2* |  |  | EA*4X37L21A*+WALLCON | *80CTL0902120B* | 24400 |  |  | 16.5 | 8.5 | 21200 |  |  | 16600 | 78% | 2.04 | Both | 507.5 | 2.03 | HRCU-A-CB (Split System: Heat Pump with Remote Outdoor Unit-Air-Source) | N/A
214570647 | Central Heat Pump | TEMPSTAR | TVH825GKA3* |  |  | EA*4X43L21A*+WALLCON | *97CMN0602120B* | 24400 |  |  | 16.5 | 8.5 | 21200 |  |  | 16700 | 79% | 2.02 | Both | 507.5 | 2.03 | HRCU-A-CB (Split System: Heat Pump with Remote Outdoor Unit-Air-Source) | N/A
214570457 | Central Heat Pump | TEMPSTAR | TVH825GKA3* |  |  | EA*4X37L21A*+WALLCON | *95CSU1002122B* | 24400 |  |  | 16.5 | 8.5 | 21200 |  |  | 16600 | 78% | 2.04 | Both | 507.5 | 2.03 | HRCU-A-CB (Split System: Heat Pump with Remote Outdoor Unit-Air-Source) | N/A
213773684 | Central Heat Pump | TEMPSTAR | TVH825GKA3* |  |  | EA*4X43L21A*+WALLCON | *96CTN1002122B* | 24400 |  |  | 16.5 | 8.5 | 21200 |  |  | 16600 | 78% | 2.02 | Both | 507.5 | 2.03 | HRCU-A-CB (Split System: Heat Pump with Remote Outdoor Unit-Air-Source) | N/A
212978773 | Central Heat Pump | GRANDAIRE | WDLCURAH18ABK |  |  | WLA*254BA* | WFE*070B036C* | 18000 |  |  | 17 | 8.5 | 17800 |  |  | 18800 | 106% | 2.26 | Both | 375 | 1.5 | HRCU-A-CB (Split System: Heat Pump with Remote Outdoor Unit-Air-Source) | N/A
212978750 | Central Heat Pump | TEMPSTAR | DLCURAH18ABK |  |  | EA*4X19L17A* | *80MS(N,L)0701712A* | 18000 |  |  | 17 | 8.5 | 17900 |  |  | 17800 | 99% | 2.16 | Both | 375 | 1.5 | HRCU-A-CB (Split System: Heat Pump with Remote Outdoor Unit-Air-Source) | N/A
212978261 | Central Heat Pump | AIRQUEST | DLCURAH18ABK |  |  | EA*4X25L17A* | *80MS(N,L)0701412A* | 18200 |  |  | 17 | 8.5 | 18000 |  |  | 17600 | 98% | 2.14 | Both | 380 | 1.52 | HRCU-A-CB (Split System: Heat Pump with Remote Outdoor Unit-Air-Source) | N/A
211259731 | Central Heat Pump | AIRQUEST | DLCURAH18ABK |  |  | EA*4X19L17A* | *80ESU0401712A* | 19000 |  |  | 17 | 8.5 | 18900 |  |  | 17400 | 92% | 2.14 | Both | 395 | 1.58 | HRCU-A-CB (Split System: Heat Pump with Remote Outdoor Unit-Air-Source) | N/A
211259733 | Central Heat Pump | ARCOAIRE | DLCURAH18ABK |  |  | EA*4X19L17A* | *80ESU0401712A* | 19000 |  |  | 17 | 8.5 | 18900 |  |  | 17400 | 92% | 2.14 | Both | 395 | 1.58 | HRCU-A-CB (Split System: Heat Pump with Remote Outdoor Unit-Air-Source) | N/A
211259737 | Central Heat Pump | KEEPRITE | DLCURAH18ABK |  |  | EA*4X19L17A* | *80ESU0401712A* | 19000 |  |  | 17 | 8.5 | 18900 |  |  | 17400 | 92% | 2.14 | Both | 395 | 1.58 | HRCU-A-CB (Split System: Heat Pump with Remote Outdoor Unit-Air-Source) | N/A
214570781 | Central Heat Pump | AIRQUEST | HVH825GKA3* |  |  | EA*4X48L24A*+WALLCON | *96CTN0802120B* | 24200 |  |  | 17 | 8.5 | 20800 |  |  | 16500 | 79% | 2.02 | Both | 505 | 2.02 | HRCU-A-CB (Split System: Heat Pump with Remote Outdoor Unit-Air-Source) | N/A
214570782 | Central Heat Pump | ARCOAIRE | HVH825GKA3* |  |  | EA*4X48L24A*+WALLCON | *96CTN0802120B* | 24200 |  |  | 17 | 8.5 | 20800 |  |  | 16500 | 79% | 2.02 | Both | 505 | 2.02 | HRCU-A-CB (Split System: Heat Pump with Remote Outdoor Unit-Air-Source) | N/A
214570780 | Central Heat Pump | HEIL | HVH825GKA3* |  |  | EA*4X48L24A*+WALLCON | *96CTN0802120B* | 24200 |  |  | 17 | 8.5 | 20800 |  |  | 16500 | 79% | 2.02 | Both | 505 | 2.02 | HRCU-A-CB (Split System: Heat Pump with Remote Outdoor Unit-Air-Source) | N/A
214570725 | Central Heat Pump | KEEPRITE | CVH825GKA3* |  |  | EA*4X48L21A*+WALLCON | *96CTN0802120B* | 24200 |  |  | 17 | 8.5 | 20800 |  |  | 16500 | 79% | 2.02 | Both | 505 | 2.02 | HRCU-A-CB (Split System: Heat Pump with Remote Outdoor Unit-Air-Source) | N/A
214570661 | Central Heat Pump | AIRQUEST | HVH825GKA3* |  |  | EA*4X43L21A*+WALLCON | *96CTN0802120B* | 24400 |  |  | 17 | 8.5 | 21200 |  |  | 16600 | 78% | 2.04 | Both | 507.5 | 2.03 | HRCU-A-CB (Split System: Heat Pump with Remote Outdoor Unit-Air-Source) | N/A
210597939 | Central Heat Pump | ARCOAIRE | HVH825GKA2* |  |  | EA*4X43L21A*+WALLCON | *80CSU0601716A* | 24400 |  |  | 17 | 8.5 | 21200 |  |  | 16600 | 78% | 2.02 | Both | 507.5 | 2.03 | HRCU-A-CB (Split System: Heat Pump with Remote Outdoor Unit-Air-Source) | N/A
214570482 | Central Heat Pump | ARCOAIRE | HVH825GKA3* |  |  | EA*4X37L21A*+WALLCON | *96CTN0802120B* | 24400 |  |  | 17 | 8.5 | 21200 |  |  | 16600 | 78% | 2.04 | Both | 507.5 | 2.03 | HRCU-A-CB (Split System: Heat Pump with Remote Outdoor Unit-Air-Source) | N/A
210596768 | Central Heat Pump | DAY & NIGHT | CVH825GKA2* |  |  | EA*4X43L21A*+WALLCON | *80CTL0701716A* | 24400 |  |  | 17 | 8.5 | 21200 |  |  | 16600 | 78% | 2.02 | Both | 507.5 | 2.03 | HRCU-A-CB (Split System: Heat Pump with Remote Outdoor Unit-Air-Source) | N/A
213771451 | Central Heat Pump | DAY & NIGHT | CVH825GKA2* |  |  | EA*4X43L21A*+WALLCON | *80CTL0701716B* | 24400 |  |  | 17 | 8.5 | 21200 |  |  | 16600 | 78% | 2.02 | Both | 507.5 | 2.03 | HRCU-A-CB (Split System: Heat Pump with Remote Outdoor Unit-Air-Source) | N/A
214570660 | Central Heat Pump | HEIL | HVH825GKA3* |  |  | EA*4X43L21A*+WALLCON | *96CTN0802120B* | 24400 |  |  | 17 | 8.5 | 21200 |  |  | 16600 | 78% | 2.04 | Both | 507.5 | 2.03 | HRCU-A-CB (Split System: Heat Pump with Remote Outdoor Unit-Air-Source) | N/A
213771477 | Central Heat Pump | HEIL | HVH825GKA2* |  |  | EA*4X43L21A*+WALLCON | *80CTL1102120B* | 24400 |  |  | 17 | 8.5 | 21200 |  |  | 16600 | 78% | 2.04 | Both | 507.5 | 2.03 | HRCU-A-CB (Split System: Heat Pump with Remote Outdoor Unit-Air-Source) | N/A
213771173 | Central Heat Pump | KENMORE | (C,H,T)VH825GKA2* |  |  | EA*4X37L21A*+WALLCON | *80CTL1102120B* | 24400 |  |  | 17 | 8.5 | 21200 |  |  | 16600 | 78% | 2.04 | Both | 507.5 | 2.03 | HRCU-A-CB (Split System: Heat Pump with Remote Outdoor Unit-Air-Source) | N/A
214570487 | Central Heat Pump | TEMPSTAR | TVH825GKA3* |  |  | EA*4X37L21A*+WALLCON | *96CTN0802120B* | 24400 |  |  | 17 | 8.5 | 21200 |  |  | 16600 | 78% | 2.04 | Both | 507.5 | 2.03 | HRCU-A-CB (Split System: Heat Pump with Remote Outdoor Unit-Air-Source) | N/A
213771154 | Central Heat Pump | TEMPSTAR | TVH825GKA2* |  |  | EA*4X37L21A*+WALLCON | *80CTL0901716B* | 24600 |  |  | 17 | 8.5 | 21000 |  |  | 16600 | 79% | 2.02 | Both | 512.5 | 2.05 | HRCU-A-CB (Split System: Heat Pump with Remote Outdoor Unit-Air-Source) | N/A
214572632 | Central Heat Pump | ARCOAIRE | HVH837GKA** |  |  | EA*4X42L21A*+WALLCON | *97CMN0802120B* | 31800 |  |  | 17 | 8.5 | 32800 |  |  | 24400 | 74% | 1.9 | Both | 662.5 | 2.65 | HRCU-A-CB (Split System: Heat Pump with Remote Outdoor Unit-Air-Source) | N/A
214573738 | Central Heat Pump | CARRIER | 25VNA837A*031* |  |  | CAP**4221AL*+UI | 59CU5B080C21**20 | 31800 |  |  | 17 | 8.5 | 33000 |  |  | 24400 | 74% | 1.9 | Both | 662.5 | 2.65 | HRCU-A-CB (Split System: Heat Pump with Remote Outdoor Unit-Air-Source) | N/A
214572693 | Central Heat Pump | COMFORTMAKER | CVH837GKA** |  |  | EA*4X42L24A*+WALLCON | *97CMN0802120B* | 31800 |  |  | 17 | 8.5 | 32800 |  |  | 24400 | 74% | 1.9 | Both | 662.5 | 2.65 | HRCU-A-CB (Split System: Heat Pump with Remote Outdoor Unit-Air-Source) | N/A
214573830 | Central Heat Pump | HEIL | HVH837GKA2* |  |  | EA*4X42L24A*+WALLCON | *97CMN0802120B* | 31800 |  |  | 17 | 8.5 | 32800 |  |  | 24400 | 74% | 1.9 | Both | 662.5 | 2.65 | HRCU-A-CB (Split System: Heat Pump with Remote Outdoor Unit-Air-Source) | N/A
214573805 | Central Heat Pump | KEEPRITE | CVH837GKA2* |  |  | EA*4X42L24A*+WALLCON | *95CSU0802120B* | 31800 |  |  | 17 | 8.5 | 33000 |  |  | 24400 | 74% | 1.9 | Both | 662.5 | 2.65 | HRCU-A-CB (Split System: Heat Pump with Remote Outdoor Unit-Air-Source) | N/A
214572695 | Central Heat Pump | KEEPRITE | CVH837GKA** |  |  | EA*4X42L24A*+WALLCON | *97CMN0802120B* | 31800 |  |  | 17 | 8.5 | 32800 |  |  | 24400 | 74% | 1.9 | Both | 662.5 | 2.65 | HRCU-A-CB (Split System: Heat Pump with Remote Outdoor Unit-Air-Source) | N/A
214572595 | Central Heat Pump | KEEPRITE | CVH837GKA** |  |  | EA*4X42L21A*+WALLCON | *80CTL0702120B* | 31800 |  |  | 17 | 8.5 | 33000 |  |  | 24400 | 74% | 1.9 | Both | 662.5 | 2.65 | HRCU-A-CB (Split System: Heat Pump with Remote Outdoor Unit-Air-Source) | N/A
214573776 | Central Heat Pump | KENMORE | (C,H,T)VH837GKA2* |  |  | EA*4X42L21A*+WALLCON | *97CMN0802120B* | 31800 |  |  | 17 | 8.5 | 32800 |  |  | 24400 | 74% | 1.9 | Both | 662.5 | 2.65 | HRCU-A-CB (Split System: Heat Pump with Remote Outdoor Unit-Air-Source) | N/A
214572597 | Central Heat Pump | TEMPSTAR | TVH837GKA** |  |  | EA*4X42L21A*+WALLCON | *80CTL0702120B* | 31800 |  |  | 17 | 8.5 | 33000 |  |  | 24400 | 74% | 1.9 | Both | 662.5 | 2.65 | HRCU-A-CB (Split System: Heat Pump with Remote Outdoor Unit-Air-Source) | N/A
214572861 | Central Heat Pump | AIRQUEST | HVH837GKA** |  |  | EA*4X48L24A*+WALLCON | *97CMN0602120B* | 32200 |  |  | 17 | 8.5 | 32600 |  |  | 25200 | 77% | 1.96 | Both | 670 | 2.68 | HRCU-A-CB (Split System: Heat Pump with Remote Outdoor Unit-Air-Source) | N/A
214572803 | Central Heat Pump | COMFORTMAKER | CVH837GKA** |  |  | EA*4X48L21A*+WALLCON | *97CMN0602120B* | 32200 |  |  | 17 | 8.5 | 32600 |  |  | 25200 | 77% | 1.96 | Both | 670 | 2.68 | HRCU-A-CB (Split System: Heat Pump with Remote Outdoor Unit-Air-Source) | N/A
213779548 | Central Heat Pump | AIRQUEST | HVH837GKA** |  |  | EA*4X48L24A*+WALLCON | *96CTN1202422B* | 32400 |  |  | 17 | 8.5 | 32400 |  |  | 24800 | 77% | 1.98 | Both | 675 | 2.7 | HRCU-A-CB (Split System: Heat Pump with Remote Outdoor Unit-Air-Source) | N/A
213781458 | Central Heat Pump | AIRQUEST | HVH837GKA2* |  |  | EA*4X48L24A*+WALLCON | *96CTN1202422B* | 32400 |  |  | 17 | 8.5 | 32400 |  |  | 24800 | 77% | 1.98 | Both | 675 | 2.7 | HRCU-A-CB (Split System: Heat Pump with Remote Outdoor Unit-Air-Source) | N/A
213781459 | Central Heat Pump | ARCOAIRE | HVH837GKA2* |  |  | EA*4X48L24A*+WALLCON | *96CTN1202422B* | 32400 |  |  | 17 | 8.5 | 32400 |  |  | 24800 | 77% | 1.98 | Both | 675 | 2.7 | HRCU-A-CB (Split System: Heat Pump with Remote Outdoor Unit-Air-Source) | N/A
213781455 | Central Heat Pump | CARRIER | 25VNA837A*031* |  |  | CAP**4824AL*+UI | 59TN6C120C24**22 | 32400 |  |  | 17 | 8.5 | 32400 |  |  | 24800 | 77% | 1.98 | Both | 675 | 2.7 | HRCU-A-CB (Split System: Heat Pump with Remote Outdoor Unit-Air-Source) | N/A
213779521 | Central Heat Pump | DAY & NIGHT | CVH837GKA** |  |  | EA*4X48L24A*+WALLCON | *97CMN1002122B* | 32400 |  |  | 17 | 8.5 | 32200 |  |  | 24800 | 77% | 1.98 | Both | 675 | 2.7 | HRCU-A-CB (Split System: Heat Pump with Remote Outdoor Unit-Air-Source) | N/A
213779517 | Central Heat Pump | HEIL | HVH837GKA** |  |  | EA*4X48L24A*+WALLCON | *97CMN1002122B* | 32400 |  |  | 17 | 8.5 | 32200 |  |  | 24800 | 77% | 1.98 | Both | 675 | 2.7 | HRCU-A-CB (Split System: Heat Pump with Remote Outdoor Unit-Air-Source) | N/A
213778959 | Central Heat Pump | ARCOAIRE | HVH837GKA** |  |  | EA*4X37L21A*+WALLCON | *80CTL0901716B* | 32600 |  |  | 17 | 8.5 | 32800 |  |  | 25000 | 76% | 1.98 | Both | 680 | 2.72 | HRCU-A-CB (Split System: Heat Pump with Remote Outdoor Unit-Air-Source) | N/A
213780865 | Central Heat Pump | CARRIER | 25VNA837A*031* |  |  | CAP**3721AL*+UI | 58TN*B090C17**16 | 32600 |  |  | 17 | 8.5 | 32800 |  |  | 25000 | 76% | 1.98 | Both | 680 | 2.72 | HRCU-A-CB (Split System: Heat Pump with Remote Outdoor Unit-Air-Source) | N/A
214574294 | Central Heat Pump | DAY & NIGHT | CVH837GKA2* |  |  | EHD4X42AAL+WALLCON | *95CSU1002122B* | 32600 |  |  | 17 | 8.5 | 32800 |  |  | 24800 | 76% | 1.96 | Both | 680 | 2.72 | HRCU-A-CB (Split System: Heat Pump with Remote Outdoor Unit-Air-Source) | N/A
213780871 | Central Heat Pump | DAY & NIGHT | CVH837GKA2* |  |  | EA*4X37L21A*+WALLCON | *80CTL0901716B* | 32600 |  |  | 17 | 8.5 | 32800 |  |  | 25000 | 76% | 1.98 | Both | 680 | 2.72 | HRCU-A-CB (Split System: Heat Pump with Remote Outdoor Unit-Air-Source) | N/A
214574370 | Central Heat Pump | HEIL | HVH837GKA2* |  |  | EHD4X48AAL+WALLCON | *97CMN0802120B* | 32600 |  |  | 17 | 8.5 | 32800 |  |  | 25000 | 76% | 1.98 | Both | 680 | 2.72 | HRCU-A-CB (Split System: Heat Pump with Remote Outdoor Unit-Air-Source) | N/A
214573235 | Central Heat Pump | KEEPRITE | CVH837GKA** |  |  | EHD4X48AAL+WALLCON | *97CMN0802120B* | 32600 |  |  | 17 | 8.5 | 32800 |  |  | 25000 | 76% | 1.98 | Both | 680 | 2.72 | HRCU-A-CB (Split System: Heat Pump with Remote Outdoor Unit-Air-Source) | N/A
214573155 | Central Heat Pump | KEEPRITE | CVH837GKA** |  |  | EHD4X42AAL+WALLCON | *95CSU1002122B* | 32600 |  |  | 17 | 8.5 | 32800 |  |  | 24800 | 76% | 1.96 | Both | 680 | 2.72 | HRCU-A-CB (Split System: Heat Pump with Remote Outdoor Unit-Air-Source) | N/A
213780873 | Central Heat Pump | KENMORE | (C,H,T)VH837GKA2* |  |  | EA*4X37L21A*+WALLCON | *80CTL0901716B* | 32600 |  |  | 17 | 8.5 | 32800 |  |  | 25000 | 76% | 1.98 | Both | 680 | 2.72 | HRCU-A-CB (Split System: Heat Pump with Remote Outdoor Unit-Air-Source) | N/A
214573236 | Central Heat Pump | KENMORE | (C,H,T)VH837GKA** |  |  | EHD4X48AAL+WALLCON | *97CMN0802120B* | 32600 |  |  | 17 | 8.5 | 32800 |  |  | 25000 | 76% | 1.98 | Both | 680 | 2.72 | HRCU-A-CB (Split System: Heat Pump with Remote Outdoor Unit-Air-Source) | N/A
214574377 | Central Heat Pump | TEMPSTAR | TVH837GKA2* |  |  | EHD4X48AAL+WALLCON | *97CMN0802120B* | 32600 |  |  | 17 | 8.5 | 32800 |  |  | 25000 | 76% | 1.98 | Both | 680 | 2.72 | HRCU-A-CB (Split System: Heat Pump with Remote Outdoor Unit-Air-Source) | N/A
213778988 | Central Heat Pump | AIRQUEST | HVH837GKA** |  |  | EA*4X37L21A*+WALLCON | *95CSU0601716B* | 32800 |  |  | 17 | 8.5 | 33000 |  |  | 25200 | 76% | 1.96 | Both | 682.5 | 2.73 | HRCU-A-CB (Split System: Heat Pump with Remote Outdoor Unit-Air-Source) | N/A
213779258 | Central Heat Pump | AIRQUEST | HVH837GKA** |  |  | EA*4X43L21A*+WALLCON | *80CTL0701716B* | 32800 |  |  | 17 | 8.5 | 33000 |  |  | 25200 | 76% | 1.96 | Both | 682.5 | 2.73 | HRCU-A-CB (Split System: Heat Pump with Remote Outdoor Unit-Air-Source) | N/A
213780899 | Central Heat Pump | ARCOAIRE | HVH837GKA2* |  |  | EA*4X37L21A*+WALLCON | *95CSU0601716B* | 32800 |  |  | 17 | 8.5 | 33000 |  |  | 25200 | 76% | 1.96 | Both | 682.5 | 2.73 | HRCU-A-CB (Split System: Heat Pump with Remote Outdoor Unit-Air-Source) | N/A
214573702 | Central Heat Pump | ARCOAIRE | HVH837GKA2* |  |  | EA*4X37L21A*+WALLCON | *97CMN0602120B* | 32800 |  |  | 17 | 8.5 | 33000 |  |  | 25400 | 77% | 1.98 | Both | 682.5 | 2.73 | HRCU-A-CB (Split System: Heat Pump with Remote Outdoor Unit-Air-Source) | N/A
214572742 | Central Heat Pump | ARCOAIRE | HVH837GKA** |  |  | EA*4X43L21A*+WALLCON | *97CMN0602120B* | 32800 |  |  | 17 | 8.5 | 33000 |  |  | 25400 | 77% | 1.98 | Both | 682.5 | 2.73 | HRCU-A-CB (Split System: Heat Pump with Remote Outdoor Unit-Air-Source) | N/A
213779255 | Central Heat Pump | CARRIER | 25VNA837A*030* |  |  | CAP**4321AL*+UI | 58TN*B070C17**16 | 32800 |  |  | 17 | 8.5 | 33000 |  |  | 25200 | 76% | 1.96 | Both | 682.5 | 2.73 | HRCU-A-CB (Split System: Heat Pump with Remote Outdoor Unit-Air-Source) | N/A
213778950 | Central Heat Pump | COMFORTMAKER | CVH837GKA** |  |  | EA*4X37L21A*+WALLCON | *80CTL0701716B* | 32800 |  |  | 17 | 8.5 | 33000 |  |  | 25200 | 76% | 1.96 | Both | 682.5 | 2.73 | HRCU-A-CB (Split System: Heat Pump with Remote Outdoor Unit-Air-Source) | N/A
213780860 | Central Heat Pump | COMFORTMAKER | CVH837GKA2* |  |  | EA*4X37L21A*+WALLCON | *80CTL0701716B* | 32800 |  |  | 17 | 8.5 | 33000 |  |  | 25200 | 76% | 1.96 | Both | 682.5 | 2.73 | HRCU-A-CB (Split System: Heat Pump with Remote Outdoor Unit-Air-Source) | N/A
213779301 | Central Heat Pump | DAY & NIGHT | CVH837GKA** |  |  | EA*4X43L21A*+WALLCON | *95CSU0601716B* | 32800 |  |  | 17 | 8.5 | 33000 |  |  | 25200 | 76% | 1.96 | Both | 682.5 | 2.73 | HRCU-A-CB (Split System: Heat Pump with Remote Outdoor Unit-Air-Source) | N/A
213780951 | Central Heat Pump | DAY & NIGHT | CVH837GKA2* |  |  | EA*4X37L21A*+WALLCON | *96CTN0801714B* | 32800 |  |  | 17 | 8.5 | 33000 |  |  | 25200 | 76% | 1.96 | Both | 682.5 | 2.73 | HRCU-A-CB (Split System: Heat Pump with Remote Outdoor Unit-Air-Source) | N/A
213779302 | Central Heat Pump | KEEPRITE | CVH837GKA** |  |  | EA*4X43L21A*+WALLCON | *95CSU0601716B* | 32800 |  |  | 17 | 8.5 | 33000 |  |  | 25200 | 76% | 1.96 | Both | 682.5 | 2.73 | HRCU-A-CB (Split System: Heat Pump with Remote Outdoor Unit-Air-Source) | N/A
213781212 | Central Heat Pump | KEEPRITE | CVH837GKA2* |  |  | EA*4X43L21A*+WALLCON | *95CSU0601716B* | 32800 |  |  | 17 | 8.5 | 33000 |  |  | 25200 | 76% | 1.96 | Both | 682.5 | 2.73 | HRCU-A-CB (Split System: Heat Pump with Remote Outdoor Unit-Air-Source) | N/A
214573885 | Central Heat Pump | KEEPRITE | CVH837GKA2* |  |  | EA*4X43L21A*+WALLCON | *97CMN0602120B* | 32800 |  |  | 17 | 8.5 | 33000 |  |  | 25400 | 77% | 1.98 | Both | 682.5 | 2.73 | HRCU-A-CB (Split System: Heat Pump with Remote Outdoor Unit-Air-Source) | N/A
213779353 | Central Heat Pump | KENMORE | (C,H,T)VH837GKA** |  |  | EA*4X43L21A*+WALLCON | *96CTN0801714B* | 32800 |  |  | 17 | 8.5 | 32800 |  |  | 25200 | 77% | 1.96 | Both | 682.5 | 2.73 | HRCU-A-CB (Split System: Heat Pump with Remote Outdoor Unit-Air-Source) | N/A
214573886 | Central Heat Pump | KENMORE | (C,H,T)VH837GKA2* |  |  | EA*4X43L21A*+WALLCON | *97CMN0602120B* | 32800 |  |  | 17 | 8.5 | 33000 |  |  | 25400 | 77% | 1.98 | Both | 682.5 | 2.73 | HRCU-A-CB (Split System: Heat Pump with Remote Outdoor Unit-Air-Source) | N/A
214572747 | Central Heat Pump | TEMPSTAR | TVH837GKA** |  |  | EA*4X43L21A*+WALLCON | *97CMN0602120B* | 32800 |  |  | 17 | 8.5 | 33000 |  |  | 25400 | 77% | 1.98 | Both | 682.5 | 2.73 | HRCU-A-CB (Split System: Heat Pump with Remote Outdoor Unit-Air-Source) | N/A
213779268 | Central Heat Pump | AIRQUEST | HVH837GKA** |  |  | EA*4X43L21A*+WALLCON | *80CTL0901716B* | 33000 |  |  | 17 | 8.5 | 32800 |  |  | 25000 | 76% | 1.98 | Both | 687.5 | 2.75 | HRCU-A-CB (Split System: Heat Pump with Remote Outdoor Unit-Air-Source) | N/A
214574391 | Central Heat Pump | AIRQUEST | HVH837GKA2* |  |  | EHD4X60AAL+WALLCON | *80CTL0702120B* | 33000 |  |  | 17 | 8.5 | 32200 |  |  | 25000 | 78% | 2 | Both | 687.5 | 2.75 | HRCU-A-CB (Split System: Heat Pump with Remote Outdoor Unit-Air-Source) | N/A
213779269 | Central Heat Pump | ARCOAIRE | HVH837GKA** |  |  | EA*4X43L21A*+WALLCON | *80CTL0901716B* | 33000 |  |  | 17 | 8.5 | 32800 |  |  | 25000 | 76% | 1.98 | Both | 687.5 | 2.75 | HRCU-A-CB (Split System: Heat Pump with Remote Outdoor Unit-Air-Source) | N/A
211265014 | Central Heat Pump | ARCOAIRE | DLCURAH18ABK |  |  | FM(C,U)4Z30**AL* |  | 18000 |  |  | 17.5 | 8.5 | 18500 |  |  | 18900 | 102% | 2.3 | Both | 375 | 1.5 | HRCU-A-CB (Split System: Heat Pump with Remote Outdoor Unit-Air-Source) | N/A
214572611 | Central Heat Pump | AIRQUEST | HVH837GKA** |  |  | EA*4X42L21A*+WALLCON | *95CSU1002122B* | 31800 |  |  | 17.5 | 8.5 | 32800 |  |  | 24400 | 74% | 1.9 | Both | 662.5 | 2.65 | HRCU-A-CB (Split System: Heat Pump with Remote Outdoor Unit-Air-Source) | N/A
214572612 | Central Heat Pump | ARCOAIRE | HVH837GKA** |  |  | EA*4X42L21A*+WALLCON | *95CSU1002122B* | 31800 |  |  | 17.5 | 8.5 | 32800 |  |  | 24400 | 74% | 1.9 | Both | 662.5 | 2.65 | HRCU-A-CB (Split System: Heat Pump with Remote Outdoor Unit-Air-Source) | N/A
214573838 | Central Heat Pump | CARRIER | 25VNA837A*031* |  |  | CAP**4224AL*+UI | 59TN6C080C21**20 | 31800 |  |  | 17.5 | 8.5 | 32800 |  |  | 24400 | 74% | 1.9 | Both | 662.5 | 2.65 | HRCU-A-CB (Split System: Heat Pump with Remote Outdoor Unit-Air-Source) | N/A
214572703 | Central Heat Pump | COMFORTMAKER | CVH837GKA** |  |  | EA*4X42L24A*+WALLCON | *96CTN0802120B* | 31800 |  |  | 17.5 | 8.5 | 32800 |  |  | 24400 | 74% | 1.9 | Both | 662.5 | 2.65 | HRCU-A-CB (Split System: Heat Pump with Remote Outdoor Unit-Air-Source) | N/A
214573783 | Central Heat Pump | COMFORTMAKER | CVH837GKA2* |  |  | EA*4X42L21A*+WALLCON | *96CTN0802120B* | 31800 |  |  | 17.5 | 8.5 | 32800 |  |  | 24400 | 74% | 1.9 | Both | 662.5 | 2.65 | HRCU-A-CB (Split System: Heat Pump with Remote Outdoor Unit-Air-Source) | N/A
214572670 | Central Heat Pump | HEIL | HVH837GKA** |  |  | EA*4X42L24A*+WALLCON | *95CSU1002122B* | 31800 |  |  | 17.5 | 8.5 | 32800 |  |  | 24400 | 74% | 1.9 | Both | 662.5 | 2.65 | HRCU-A-CB (Split System: Heat Pump with Remote Outdoor Unit-Air-Source) | N/A
214573785 | Central Heat Pump | KEEPRITE | CVH837GKA2* |  |  | EA*4X42L21A*+WALLCON | *96CTN0802120B* | 31800 |  |  | 17.5 | 8.5 | 32800 |  |  | 24400 | 74% | 1.9 | Both | 662.5 | 2.65 | HRCU-A-CB (Split System: Heat Pump with Remote Outdoor Unit-Air-Source) | N/A
214572615 | Central Heat Pump | KEEPRITE | CVH837GKA** |  |  | EA*4X42L21A*+WALLCON | *95CSU1002122B* | 31800 |  |  | 17.5 | 8.5 | 32800 |  |  | 24400 | 74% | 1.9 | Both | 662.5 | 2.65 | HRCU-A-CB (Split System: Heat Pump with Remote Outdoor Unit-Air-Source) | N/A
214573756 | Central Heat Pump | KENMORE | (C,H,T)VH837GKA2* |  |  | EA*4X42L21A*+WALLCON | *95CSU1002122B* | 31800 |  |  | 17.5 | 8.5 | 32800 |  |  | 24400 | 74% | 1.9 | Both | 662.5 | 2.65 | HRCU-A-CB (Split System: Heat Pump with Remote Outdoor Unit-Air-Source) | N/A
214573787 | Central Heat Pump | TEMPSTAR | TVH837GKA2* |  |  | EA*4X42L21A*+WALLCON | *96CTN0802120B* | 31800 |  |  | 17.5 | 8.5 | 32800 |  |  | 24400 | 74% | 1.9 | Both | 662.5 | 2.65 | HRCU-A-CB (Split System: Heat Pump with Remote Outdoor Unit-Air-Source) | N/A
214572617 | Central Heat Pump | TEMPSTAR | TVH837GKA** |  |  | EA*4X42L21A*+WALLCON | *95CSU1002122B* | 31800 |  |  | 17.5 | 8.5 | 32800 |  |  | 24400 | 74% | 1.9 | Both | 662.5 | 2.65 | HRCU-A-CB (Split System: Heat Pump with Remote Outdoor Unit-Air-Source) | N/A
214572781 | Central Heat Pump | AIRQUEST | HVH837GKA** |  |  | EA*4X48L21A*+WALLCON | *95CSU0802120B* | 32200 |  |  | 17.5 | 8.5 | 32400 |  |  | 25000 | 77% | 1.98 | Both | 670 | 2.68 | HRCU-A-CB (Split System: Heat Pump with Remote Outdoor Unit-Air-Source) | N/A
214572842 | Central Heat Pump | ARCOAIRE | HVH837GKA** |  |  | EA*4X48L24A*+WALLCON | *95CSU0802120B* | 32200 |  |  | 17.5 | 8.5 | 32400 |  |  | 25000 | 77% | 1.98 | Both | 670 | 2.68 | HRCU-A-CB (Split System: Heat Pump with Remote Outdoor Unit-Air-Source) | N/A
214573953 | Central Heat Pump | COMFORTMAKER | CVH837GKA2* |  |  | EA*4X48L21A*+WALLCON | *97CMN0802120B* | 32200 |  |  | 17.5 | 8.5 | 32400 |  |  | 25000 | 77% | 1.98 | Both | 670 | 2.68 | HRCU-A-CB (Split System: Heat Pump with Remote Outdoor Unit-Air-Source) | N/A
214573986 | Central Heat Pump | KENMORE | (C,H,T)VH837GKA2* |  |  | EA*4X48L24A*+WALLCON | *95CSU0802120B* | 32200 |  |  | 17.5 | 8.5 | 32400 |  |  | 25000 | 77% | 1.98 | Both | 670 | 2.68 | HRCU-A-CB (Split System: Heat Pump with Remote Outdoor Unit-Air-Source) | N/A
214572828 | Central Heat Pump | CARRIER | 25VNA837A*030* |  |  | CAP**4824AL*+UI | 58TN*B070C21**20 | 32400 |  |  | 17.5 | 8.5 | 32400 |  |  | 25000 | 77% | 1.98 | Both | 675 | 2.7 | HRCU-A-CB (Split System: Heat Pump with Remote Outdoor Unit-Air-Source) | N/A
214573968 | Central Heat Pump | CARRIER | 25VNA837A*031* |  |  | CAP**4824AL*+UI | 58TN*B070C21**20 | 32400 |  |  | 17.5 | 8.5 | 32400 |  |  | 25000 | 77% | 1.98 | Both | 675 | 2.7 | HRCU-A-CB (Split System: Heat Pump with Remote Outdoor Unit-Air-Source) | N/A
214573973 | Central Heat Pump | COMFORTMAKER | CVH837GKA2* |  |  | EA*4X48L24A*+WALLCON | *80CTL0702120B* | 32400 |  |  | 17.5 | 8.5 | 32400 |  |  | 25000 | 77% | 1.98 | Both | 675 | 2.7 | HRCU-A-CB (Split System: Heat Pump with Remote Outdoor Unit-Air-Source) | N/A
214573970 | Central Heat Pump | HEIL | HVH837GKA2* |  |  | EA*4X48L24A*+WALLCON | *80CTL0702120B* | 32400 |  |  | 17.5 | 8.5 | 32400 |  |  | 25000 | 77% | 1.98 | Both | 675 | 2.7 | HRCU-A-CB (Split System: Heat Pump with Remote Outdoor Unit-Air-Source) | N/A
214574381 | Central Heat Pump | AIRQUEST | HVH837GKA2* |  |  | EHD4X48AAL+WALLCON | *96CTN0802120B* | 32600 |  |  | 17.5 | 8.5 | 32600 |  |  | 24800 | 76% | 1.98 | Both | 680 | 2.72 | HRCU-A-CB (Split System: Heat Pump with Remote Outdoor Unit-Air-Source) | N/A
214574382 | Central Heat Pump | ARCOAIRE | HVH837GKA2* |  |  | EHD4X48AAL+WALLCON | *96CTN0802120B* | 32600 |  |  | 17.5 | 8.5 | 32600 |  |  | 24800 | 76% | 1.98 | Both | 680 | 2.72 | HRCU-A-CB (Split System: Heat Pump with Remote Outdoor Unit-Air-Source) | N/A
214574323 | Central Heat Pump | COMFORTMAKER | CVH837GKA2* |  |  | EHD4X42AAL+WALLCON | *96CTN0802120B* | 32600 |  |  | 17.5 | 8.5 | 32800 |  |  | 24800 | 76% | 1.96 | Both | 680 | 2.72 | HRCU-A-CB (Split System: Heat Pump with Remote Outdoor Unit-Air-Source) | N/A
214573193 | Central Heat Pump | COMFORTMAKER | CVH837GKA** |  |  | EHD4X48AAL+WALLCON | *80CTL0702120B* | 32600 |  |  | 17.5 | 8.5 | 32800 |  |  | 25000 | 76% | 1.98 | Both | 680 | 2.72 | HRCU-A-CB (Split System: Heat Pump with Remote Outdoor Unit-Air-Source) | N/A
214573213 | Central Heat Pump | COMFORTMAKER | CVH837GKA** |  |  | EHD4X48AAL+WALLCON | *95CSU1002122B* | 32600 |  |  | 17.5 | 8.5 | 32600 |  |  | 24800 | 76% | 1.98 | Both | 680 | 2.72 | HRCU-A-CB (Split System: Heat Pump with Remote Outdoor Unit-Air-Source) | N/A
214574383 | Central Heat Pump | COMFORTMAKER | CVH837GKA2* |  |  | EHD4X48AAL+WALLCON | *96CTN0802120B* | 32600 |  |  | 17.5 | 8.5 | 32600 |  |  | 24800 | 76% | 1.98 | Both | 680 | 2.72 | HRCU-A-CB (Split System: Heat Pump with Remote Outdoor Unit-Air-Source) | N/A
214572920 | Central Heat Pump | HEIL | HVH837GKA** |  |  | EA*4X60L24A*+WALLCON | *97CMN0602120B* | 32600 |  |  | 17.5 | 8.5 | 31800 |  |  | 25000 | 79% | 1.96 | Both | 680 | 2.72 | HRCU-A-CB (Split System: Heat Pump with Remote Outdoor Unit-Air-Source) | N/A
214574356 | Central Heat Pump | KENMORE | (C,H,T)VH837GKA2* |  |  | EHD4X48AAL+WALLCON | *95CSU1002122B* | 32600 |  |  | 17.5 | 8.5 | 32600 |  |  | 24800 | 76% | 1.98 | Both | 680 | 2.72 | HRCU-A-CB (Split System: Heat Pump with Remote Outdoor Unit-Air-Source) | N/A
214573246 | Central Heat Pump | KENMORE | (C,H,T)VH837GKA** |  |  | EHD4X48AAL+WALLCON | *96CTN0802120B* | 32600 |  |  | 17.5 | 8.5 | 32600 |  |  | 24800 | 76% | 1.98 | Both | 680 | 2.72 | HRCU-A-CB (Split System: Heat Pump with Remote Outdoor Unit-Air-Source) | N/A
214574386 | Central Heat Pump | KENMORE | (C,H,T)VH837GKA2* |  |  | EHD4X48AAL+WALLCON | *96CTN0802120B* | 32600 |  |  | 17.5 | 8.5 | 32600 |  |  | 24800 | 76% | 1.98 | Both | 680 | 2.72 | HRCU-A-CB (Split System: Heat Pump with Remote Outdoor Unit-Air-Source) | N/A
214573216 | Central Heat Pump | KENMORE | (C,H,T)VH837GKA** |  |  | EHD4X48AAL+WALLCON | *95CSU1002122B* | 32600 |  |  | 17.5 | 8.5 | 32600 |  |  | 24800 | 76% | 1.98 | Both | 680 | 2.72 | HRCU-A-CB (Split System: Heat Pump with Remote Outdoor Unit-Air-Source) | N/A
214572927 | Central Heat Pump | TEMPSTAR | TVH837GKA** |  |  | EA*4X60L24A*+WALLCON | *97CMN0602120B* | 32600 |  |  | 17.5 | 8.5 | 31800 |  |  | 25000 | 79% | 1.96 | Both | 680 | 2.72 | HRCU-A-CB (Split System: Heat Pump with Remote Outdoor Unit-Air-Source) | N/A
214572528 | Central Heat Pump | CARRIER | 25VNA837A*030* |  |  | CAP**3721AL*+UI | 58TN*B070C21**20 | 32800 |  |  | 17.5 | 8.5 | 32800 |  |  | 25200 | 77% | 2 | Both | 682.5 | 2.73 | HRCU-A-CB (Split System: Heat Pump with Remote Outdoor Unit-Air-Source) | N/A
214573853 | Central Heat Pump | COMFORTMAKER | CVH837GKA2* |  |  | EA*4X43L21A*+WALLCON | *80CTL0702120B* | 32800 |  |  | 17.5 | 8.5 | 32800 |  |  | 25200 | 77% | 2 | Both | 682.5 | 2.73 | HRCU-A-CB (Split System: Heat Pump with Remote Outdoor Unit-Air-Source) | N/A
214572717 | Central Heat Pump | TEMPSTAR | TVH837GKA** |  |  | EA*4X43L21A*+WALLCON | *80CTL0702120B* | 32800 |  |  | 17.5 | 8.5 | 32800 |  |  | 25200 | 77% | 2 | Both | 682.5 | 2.73 | HRCU-A-CB (Split System: Heat Pump with Remote Outdoor Unit-Air-Source) | N/A
214572979 | Central Heat Pump | BRYANT HEATING AND COOLING SYSTEMS | 288BNV037*0**A* |  |  | CAP**6121AL*+UI | 987MC60060C21*** | 33000 |  |  | 17.5 | 8.5 | 32200 |  |  | 25000 | 78% | 1.98 | Both | 687.5 | 2.75 | HRCU-A-CB (Split System: Heat Pump with Remote Outdoor Unit-Air-Source) | N/A
214572652 | Central Heat Pump | ARCOAIRE | HVH837GKA** |  |  | EA*4X42L24A*+WALLCON | *80CTL0702120B* | 31800 |  |  | 18 | 8.5 | 33000 |  |  | 24400 | 74% | 1.9 | Both | 662.5 | 2.65 | HRCU-A-CB (Split System: Heat Pump with Remote Outdoor Unit-Air-Source) | N/A
214573797 | Central Heat Pump | TEMPSTAR | TVH837GKA2* |  |  | EA*4X42L24A*+WALLCON | *80CTL0702120B* | 31800 |  |  | 18 | 8.5 | 33000 |  |  | 24400 | 74% | 1.9 | Both | 662.5 | 2.65 | HRCU-A-CB (Split System: Heat Pump with Remote Outdoor Unit-Air-Source) | N/A
216505530 | Central Heat Pump | TOSOT | TU36-24WADU |  |  | TCAT24F/NAA | A952U060BV4S*** | 23000 |  |  | 15.2 | 8.5 | 23000 |  |  | 20000 | 87% | 1.75 | Both | 480 | 1.92 | HRCU-A-CB (Split System: Heat Pump with Remote Outdoor Unit-Air-Source) | N/A
213779488 | Central Heat Pump | AIRQUEST | HVH837GKA** |  |  | EA*4X48L24A*+WALLCON | *80CTL0902120B* | 32400 |  |  | 17 | 8.5 | 32200 |  |  | 24800 | 77% | 1.98 | Both | 675 | 2.7 | HRCU-A-CB (Split System: Heat Pump with Remote Outdoor Unit-Air-Source) | N/A
213781400 | Central Heat Pump | COMFORTMAKER | CVH837GKA2* |  |  | EA*4X48L24A*+WALLCON | *80CTL0902120B* | 32400 |  |  | 17 | 8.5 | 32200 |  |  | 24800 | 77% | 1.98 | Both | 675 | 2.7 | HRCU-A-CB (Split System: Heat Pump with Remote Outdoor Unit-Air-Source) | N/A
213781404 | Central Heat Pump | TEMPSTAR | TVH837GKA2* |  |  | EA*4X48L24A*+WALLCON | *80CTL0902120B* | 32400 |  |  | 17 | 8.5 | 32200 |  |  | 24800 | 77% | 1.98 | Both | 675 | 2.7 | HRCU-A-CB (Split System: Heat Pump with Remote Outdoor Unit-Air-Source) | N/A
213781188 | Central Heat Pump | AIRQUEST | HVH837GKA2* |  |  | EA*4X43L21A*+WALLCON | *80CTL0902120B* | 32800 |  |  | 17 | 8.5 | 32600 |  |  | 25000 | 77% | 1.98 | Both | 682.5 | 2.73 | HRCU-A-CB (Split System: Heat Pump with Remote Outdoor Unit-Air-Source) | N/A
213781191 | Central Heat Pump | DAY & NIGHT | CVH837GKA2* |  |  | EA*4X43L21A*+WALLCON | *80CTL0902120B* | 32800 |  |  | 17 | 8.5 | 32600 |  |  | 25000 | 77% | 1.98 | Both | 682.5 | 2.73 | HRCU-A-CB (Split System: Heat Pump with Remote Outdoor Unit-Air-Source) | N/A
213781269 | Central Heat Pump | ARCOAIRE | HVH837GKA2* |  |  | EA*4X43L21A*+WALLCON | *96CTN1002122B* | 33000 |  |  | 17 | 8.5 | 32600 |  |  | 25000 | 77% | 1.98 | Both | 687.5 | 2.75 | HRCU-A-CB (Split System: Heat Pump with Remote Outdoor Unit-Air-Source) | N/A
213779355 | Central Heat Pump | CARRIER | 25VNA837A*030* |  |  | CAP**4321AL*+UI | 59TN6C100C21**22 | 33000 |  |  | 17 | 8.5 | 32600 |  |  | 25000 | 77% | 1.98 | Both | 687.5 | 2.75 | HRCU-A-CB (Split System: Heat Pump with Remote Outdoor Unit-Air-Source) | N/A
213780961 | Central Heat Pump | DAY & NIGHT | CVH837GKA2* |  |  | EA*4X37L21A*+WALLCON | *96CTN1002122B* | 33000 |  |  | 17 | 8.5 | 32600 |  |  | 25000 | 77% | 1.98 | Both | 687.5 | 2.75 | HRCU-A-CB (Split System: Heat Pump with Remote Outdoor Unit-Air-Source) | N/A
213779292 | Central Heat Pump | KEEPRITE | CVH837GKA** |  |  | EA*4X43L21A*+WALLCON | *80CTL1102120B* | 33000 |  |  | 17 | 8.5 | 32600 |  |  | 25000 | 77% | 1.98 | Both | 687.5 | 2.75 | HRCU-A-CB (Split System: Heat Pump with Remote Outdoor Unit-Air-Source) | N/A
213780963 | Central Heat Pump | KENMORE | (C,H,T)VH837GKA2* |  |  | EA*4X37L21A*+WALLCON | *96CTN1002122B* | 33000 |  |  | 17 | 8.5 | 32600 |  |  | 25000 | 77% | 1.98 | Both | 687.5 | 2.75 | HRCU-A-CB (Split System: Heat Pump with Remote Outdoor Unit-Air-Source) | N/A
214572851 | Central Heat Pump | AIRQUEST | HVH837GKA** |  |  | EA*4X48L24A*+WALLCON | *95CSU1002122B* | 32400 |  |  | 17.5 | 8.5 | 32200 |  |  | 24800 | 77% | 2 | Both | 675 | 2.7 | HRCU-A-CB (Split System: Heat Pump with Remote Outdoor Unit-Air-Source) | N/A
214573511 | Central Heat Pump | AIRQUEST | HVH837GKA** |  |  | EN(A,D)4X48L24**+WALLCON | *95CSU1002122B* | 32400 |  |  | 17.5 | 8.5 | 32600 |  |  | 24800 | 76% | 1.98 | Both | 675 | 2.7 | HRCU-A-CB (Split System: Heat Pump with Remote Outdoor Unit-Air-Source) | N/A
214573512 | Central Heat Pump | ARCOAIRE | HVH837GKA** |  |  | EN(A,D)4X48L24**+WALLCON | *95CSU1002122B* | 32400 |  |  | 17.5 | 8.5 | 32600 |  |  | 24800 | 76% | 1.98 | Both | 675 | 2.7 | HRCU-A-CB (Split System: Heat Pump with Remote Outdoor Unit-Air-Source) | N/A
214573542 | Central Heat Pump | ARCOAIRE | HVH837GKA** |  |  | EN(A,D)4X48L24**+WALLCON | *96CTN0802120B* | 32400 |  |  | 17.5 | 8.5 | 32600 |  |  | 24800 | 76% | 1.98 | Both | 675 | 2.7 | HRCU-A-CB (Split System: Heat Pump with Remote Outdoor Unit-Air-Source) | N/A
214574609 | Central Heat Pump | BRYANT HEATING AND COOLING SYSTEMS | 288BNV037*0**B* |  |  | CNPV*4821AL*+UI | 987MC60080C21*** | 32400 |  |  | 17.5 | 8.5 | 32800 |  |  | 24800 | 76% | 1.96 | Both | 675 | 2.7 | HRCU-A-CB (Split System: Heat Pump with Remote Outdoor Unit-Air-Source) | N/A
214573469 | Central Heat Pump | BRYANT HEATING AND COOLING SYSTEMS | 288BNV037*0**A* |  |  | CNPV*4821AL*+UI | 987MC60080C21*** | 32400 |  |  | 17.5 | 8.5 | 32800 |  |  | 24800 | 76% | 1.96 | Both | 675 | 2.7 | HRCU-A-CB (Split System: Heat Pump with Remote Outdoor Unit-Air-Source) | N/A
214572818 | Central Heat Pump | CARRIER | 25VNA837A*030* |  |  | CAP**4821AL*+UI | 59TN6C080C21**20 | 32400 |  |  | 17.5 | 8.5 | 32400 |  |  | 24800 | 77% | 2 | Both | 675 | 2.7 | HRCU-A-CB (Split System: Heat Pump with Remote Outdoor Unit-Air-Source) | N/A
214572793 | Central Heat Pump | COMFORTMAKER | CVH837GKA** |  |  | EA*4X48L21A*+WALLCON | *95CSU1002122B* | 32400 |  |  | 17.5 | 8.5 | 32400 |  |  | 24800 | 77% | 2 | Both | 675 | 2.7 | HRCU-A-CB (Split System: Heat Pump with Remote Outdoor Unit-Air-Source) | N/A
213781420 | Central Heat Pump | COMFORTMAKER | CVH837GKA2* |  |  | EA*4X48L24A*+WALLCON | *80CTL1352422B* | 32400 |  |  | 17.5 | 8.5 | 32400 |  |  | 24800 | 77% | 1.98 | Both | 675 | 2.7 | HRCU-A-CB (Split System: Heat Pump with Remote Outdoor Unit-Air-Source) | N/A
214573453 | Central Heat Pump | COMFORTMAKER | CVH837GKA** |  |  | EN(A,D,W)4X48L21**+WALLCON | *95CSU1002122B* | 32400 |  |  | 17.5 | 8.5 | 32600 |  |  | 24800 | 76% | 1.98 | Both | 675 | 2.7 | HRCU-A-CB (Split System: Heat Pump with Remote Outdoor Unit-Air-Source) | N/A
214573544 | Central Heat Pump | DAY & NIGHT | CVH837GKA** |  |  | EN(A,D)4X48L24**+WALLCON | *96CTN0802120B* | 32400 |  |  | 17.5 | 8.5 | 32600 |  |  | 24800 | 76% | 1.98 | Both | 675 | 2.7 | HRCU-A-CB (Split System: Heat Pump with Remote Outdoor Unit-Air-Source) | N/A
214574590 | Central Heat Pump | HEIL | HVH837GKA2* |  |  | EN(A,D,W)4X48L21**+WALLCON | *95CSU1002122B* | 32400 |  |  | 17.5 | 8.5 | 32600 |  |  | 24800 | 76% | 1.98 | Both | 675 | 2.7 | HRCU-A-CB (Split System: Heat Pump with Remote Outdoor Unit-Air-Source) | N/A
213779507 | Central Heat Pump | HEIL | HVH837GKA** |  |  | EA*4X48L24A*+WALLCON | *80CTL1352422B* | 32400 |  |  | 17.5 | 8.5 | 32400 |  |  | 24800 | 77% | 1.98 | Both | 675 | 2.7 | HRCU-A-CB (Split System: Heat Pump with Remote Outdoor Unit-Air-Source) | N/A
214574025 | Central Heat Pump | KEEPRITE | CVH837GKA2* |  |  | EA*4X48L24A*+WALLCON | *96CTN0802120B* | 32400 |  |  | 17.5 | 8.5 | 32200 |  |  | 24800 | 77% | 2 | Both | 675 | 2.7 | HRCU-A-CB (Split System: Heat Pump with Remote Outdoor Unit-Air-Source) | N/A
213779502 | Central Heat Pump | KEEPRITE | CVH837GKA** |  |  | EA*4X48L24A*+WALLCON | *80CTL1102120B* | 32400 |  |  | 17.5 | 8.5 | 32200 |  |  | 24800 | 77% | 1.98 | Both | 675 | 2.7 | HRCU-A-CB (Split System: Heat Pump with Remote Outdoor Unit-Air-Source) | N/A
214574655 | Central Heat Pump | KEEPRITE | CVH837GKA2* |  |  | EN(A,D)4X48L24**+WALLCON | *95CSU1002122B* | 32400 |  |  | 17.5 | 8.5 | 32600 |  |  | 24800 | 76% | 1.98 | Both | 675 | 2.7 | HRCU-A-CB (Split System: Heat Pump with Remote Outdoor Unit-Air-Source) | N/A
214573996 | Central Heat Pump | KENMORE | (C,H,T)VH837GKA2* |  |  | EA*4X48L24A*+WALLCON | *95CSU1002122B* | 32400 |  |  | 17.5 | 8.5 | 32200 |  |  | 24800 | 77% | 2 | Both | 675 | 2.7 | HRCU-A-CB (Split System: Heat Pump with Remote Outdoor Unit-Air-Source) | N/A
214573516 | Central Heat Pump | KENMORE | (C,H,T)VH837GKA** |  |  | EN(A,D)4X48L24**+WALLCON | *95CSU1002122B* | 32400 |  |  | 17.5 | 8.5 | 32600 |  |  | 24800 | 76% | 1.98 | Both | 675 | 2.7 | HRCU-A-CB (Split System: Heat Pump with Remote Outdoor Unit-Air-Source) | N/A
214573476 | Central Heat Pump | KENMORE | (C,H,T)VH837GKA** |  |  | EN(A,D,W)4X48L21**+WALLCON | *97CMN0802120B* | 32400 |  |  | 17.5 | 8.5 | 32800 |  |  | 24800 | 76% | 1.96 | Both | 675 | 2.7 | HRCU-A-CB (Split System: Heat Pump with Remote Outdoor Unit-Air-Source) | N/A
213067159 | Central Heat Pump | ACIQ | HVH837GKA2* |  |  | EA*4X60L24A*+WALLCON | *95CSU0802120A* | 32800 |  |  | 17.5 | 8.5 | 31800 |  |  | 24800 | 78% | 2 | Both | 682.5 | 2.73 | HRCU-A-CB (Split System: Heat Pump with Remote Outdoor Unit-Air-Source) | N/A
214572751 | Central Heat Pump | AIRQUEST | HVH837GKA** |  |  | EA*4X43L21A*+WALLCON | *97CMN0802120B* | 32800 |  |  | 17.5 | 8.5 | 32800 |  |  | 25200 | 77% | 2 | Both | 682.5 | 2.73 | HRCU-A-CB (Split System: Heat Pump with Remote Outdoor Unit-Air-Source) | N/A
214574071 | Central Heat Pump | AIRQUEST | HVH837GKA2* |  |  | EA*4X60L24A*+WALLCON | *97CMN0802120B* | 32800 |  |  | 17.5 | 8.5 | 31600 |  |  | 24800 | 78% | 2 | Both | 682.5 | 2.73 | HRCU-A-CB (Split System: Heat Pump with Remote Outdoor Unit-Air-Source) | N/A
214572902 | Central Heat Pump | ARCOAIRE | HVH837GKA** |  |  | EA*4X60L24A*+WALLCON | *95CSU0802120B* | 32800 |  |  | 17.5 | 8.5 | 31600 |  |  | 24800 | 78% | 1.98 | Both | 682.5 | 2.73 | HRCU-A-CB (Split System: Heat Pump with Remote Outdoor Unit-Air-Source) | N/A
214574072 | Central Heat Pump | ARCOAIRE | HVH837GKA2* |  |  | EA*4X60L24A*+WALLCON | *97CMN0802120B* | 32800 |  |  | 17.5 | 8.5 | 31600 |  |  | 24800 | 78% | 2 | Both | 682.5 | 2.73 | HRCU-A-CB (Split System: Heat Pump with Remote Outdoor Unit-Air-Source) | N/A
214574049 | Central Heat Pump | BRYANT HEATING AND COOLING SYSTEMS | 288BNV037*0**B* |  |  | CAP**6024AL*+UI | 935CB66100C21*** | 32800 |  |  | 17.5 | 8.5 | 31600 |  |  | 24800 | 78% | 2 | Both | 682.5 | 2.73 | HRCU-A-CB (Split System: Heat Pump with Remote Outdoor Unit-Air-Source) | N/A
214574069 | Central Heat Pump | BRYANT HEATING AND COOLING SYSTEMS | 288BNV037*0**B* |  |  | CAP**6024AL*+UI | 987MC60080C21*** | 32800 |  |  | 17.5 | 8.5 | 31600 |  |  | 24800 | 78% | 2 | Both | 682.5 | 2.73 | HRCU-A-CB (Split System: Heat Pump with Remote Outdoor Unit-Air-Source) | N/A
214572930 | Central Heat Pump | HEIL | HVH837GKA** |  |  | EA*4X60L24A*+WALLCON | *97CMN0802120B* | 32800 |  |  | 17.5 | 8.5 | 31600 |  |  | 24800 | 78% | 2 | Both | 682.5 | 2.73 | HRCU-A-CB (Split System: Heat Pump with Remote Outdoor Unit-Air-Source) | N/A
214574076 | Central Heat Pump | KENMORE | (C,H,T)VH837GKA2* |  |  | EA*4X60L24A*+WALLCON | *97CMN0802120B* | 32800 |  |  | 17.5 | 8.5 | 31600 |  |  | 24800 | 78% | 2 | Both | 682.5 | 2.73 | HRCU-A-CB (Split System: Heat Pump with Remote Outdoor Unit-Air-Source) | N/A
214574047 | Central Heat Pump | TEMPSTAR | TVH837GKA2* |  |  | EA*4X60L24A*+WALLCON | *95CSU0802120B* | 32800 |  |  | 17.5 | 8.5 | 31600 |  |  | 24800 | 78% | 1.98 | Both | 682.5 | 2.73 | HRCU-A-CB (Split System: Heat Pump with Remote Outdoor Unit-Air-Source) | N/A
214572937 | Central Heat Pump | TEMPSTAR | TVH837GKA** |  |  | EA*4X60L24A*+WALLCON | *97CMN0802120B* | 32800 |  |  | 17.5 | 8.5 | 31600 |  |  | 24800 | 78% | 2 | Both | 682.5 | 2.73 | HRCU-A-CB (Split System: Heat Pump with Remote Outdoor Unit-Air-Source) | N/A
214572757 | Central Heat Pump | TEMPSTAR | TVH837GKA** |  |  | EA*4X43L21A*+WALLCON | *97CMN0802120B* | 32800 |  |  | 17.5 | 8.5 | 32800 |  |  | 25200 | 77% | 2 | Both | 682.5 | 2.73 | HRCU-A-CB (Split System: Heat Pump with Remote Outdoor Unit-Air-Source) | N/A
214572917 | Central Heat Pump | TEMPSTAR | TVH837GKA** |  |  | EA*4X60L24A*+WALLCON | *95CSU1002122B* | 32800 |  |  | 17.5 | 8.5 | 31600 |  |  | 24800 | 78% | 2 | Both | 682.5 | 2.73 | HRCU-A-CB (Split System: Heat Pump with Remote Outdoor Unit-Air-Source) | N/A
214574037 | Central Heat Pump | TEMPSTAR | TVH837GKA2* |  |  | EA*4X60L24A*+WALLCON | *80CTL0702120B* | 32800 |  |  | 17.5 | 8.5 | 31600 |  |  | 24800 | 78% | 1.98 | Both | 682.5 | 2.73 | HRCU-A-CB (Split System: Heat Pump with Remote Outdoor Unit-Air-Source) | N/A
214573869 | Central Heat Pump | BRYANT HEATING AND COOLING SYSTEMS | 288BNV037*0**B* |  |  | CAP**4321AL*+UI | 935CB66100C21*** | 33000 |  |  | 17.5 | 8.5 | 32600 |  |  | 25000 | 77% | 2 | Both | 687.5 | 2.75 | HRCU-A-CB (Split System: Heat Pump with Remote Outdoor Unit-Air-Source) | N/A
214573874 | Central Heat Pump | DAY & NIGHT | CVH837GKA2* |  |  | EA*4X43L21A*+WALLCON | *95CSU1002122B* | 33000 |  |  | 17.5 | 8.5 | 32600 |  |  | 25000 | 77% | 2 | Both | 687.5 | 2.75 | HRCU-A-CB (Split System: Heat Pump with Remote Outdoor Unit-Air-Source) | N/A
214572734 | Central Heat Pump | DAY & NIGHT | CVH837GKA** |  |  | EA*4X43L21A*+WALLCON | *95CSU1002122B* | 33000 |  |  | 17.5 | 8.5 | 32600 |  |  | 25000 | 77% | 2 | Both | 687.5 | 2.75 | HRCU-A-CB (Split System: Heat Pump with Remote Outdoor Unit-Air-Source) | N/A
214572580 | Central Heat Pump | HEIL | HVH837GKA** |  |  | EA*4X37L21A*+WALLCON | *96CTN0802120B* | 33000 |  |  | 17.5 | 8.5 | 32600 |  |  | 25000 | 77% | 2 | Both | 687.5 | 2.75 | HRCU-A-CB (Split System: Heat Pump with Remote Outdoor Unit-Air-Source) | N/A
214572585 | Central Heat Pump | KEEPRITE | CVH837GKA** |  |  | EA*4X37L21A*+WALLCON | *96CTN0802120B* | 33000 |  |  | 17.5 | 8.5 | 32600 |  |  | 25000 | 77% | 2 | Both | 687.5 | 2.75 | HRCU-A-CB (Split System: Heat Pump with Remote Outdoor Unit-Air-Source) | N/A
214573697 | Central Heat Pump | TEMPSTAR | TVH837GKA2* |  |  | EA*4X37L21A*+WALLCON | *95CSU1002122B* | 33000 |  |  | 17.5 | 8.5 | 32600 |  |  | 25000 | 77% | 2 | Both | 687.5 | 2.75 | HRCU-A-CB (Split System: Heat Pump with Remote Outdoor Unit-Air-Source) | N/A
214573877 | Central Heat Pump | TEMPSTAR | TVH837GKA2* |  |  | EA*4X43L21A*+WALLCON | *95CSU1002122B* | 33000 |  |  | 17.5 | 8.5 | 32600 |  |  | 25000 | 77% | 2 | Both | 687.5 | 2.75 | HRCU-A-CB (Split System: Heat Pump with Remote Outdoor Unit-Air-Source) | N/A
214574191 | Central Heat Pump | AIRQUEST | HVH837GKA2* |  |  | EA*4X61L24A*+WALLCON | *97CMN0802120B* | 33200 |  |  | 17.5 | 8.5 | 31800 |  |  | 24800 | 78% | 2 | Both | 692.5 | 2.77 | HRCU-A-CB (Split System: Heat Pump with Remote Outdoor Unit-Air-Source) | N/A
214573051 | Central Heat Pump | AIRQUEST | HVH837GKA** |  |  | EA*4X61L24A*+WALLCON | *97CMN0802120B* | 33200 |  |  | 17.5 | 8.5 | 31800 |  |  | 24800 | 78% | 2 | Both | 692.5 | 2.77 | HRCU-A-CB (Split System: Heat Pump with Remote Outdoor Unit-Air-Source) | N/A
214574131 | Central Heat Pump | AIRQUEST | HVH837GKA2* |  |  | EA*4X61L21A*+WALLCON | *97CMN0802120B* | 33200 |  |  | 17.5 | 8.5 | 32000 |  |  | 24800 | 78% | 2 | Both | 692.5 | 2.77 | HRCU-A-CB (Split System: Heat Pump with Remote Outdoor Unit-Air-Source) | N/A
214574129 | Central Heat Pump | BRYANT HEATING AND COOLING SYSTEMS | 288BNV037*0**B* |  |  | CAP**6121AL*+UI | 987MC60080C21*** | 33200 |  |  | 17.5 | 8.5 | 32000 |  |  | 24800 | 78% | 2 | Both | 692.5 | 2.77 | HRCU-A-CB (Split System: Heat Pump with Remote Outdoor Unit-Air-Source) | N/A
214572988 | Central Heat Pump | CARRIER | 25VNA837A*030* |  |  | CAP**6121AL*+UI | 59MN7C080C21**20 | 33200 |  |  | 17.5 | 8.5 | 32000 |  |  | 24800 | 78% | 2 | Both | 692.5 | 2.77 | HRCU-A-CB (Split System: Heat Pump with Remote Outdoor Unit-Air-Source) | N/A
214574088 | Central Heat Pump | CARRIER | 25VNA837A*031* |  |  | CAP**6121AL*+UI | 58TN*B070C21**20 | 33200 |  |  | 17.5 | 8.5 | 32000 |  |  | 25000 | 78% | 2 | Both | 692.5 | 2.77 | HRCU-A-CB (Split System: Heat Pump with Remote Outdoor Unit-Air-Source) | N/A
214574093 | Central Heat Pump | COMFORTMAKER | CVH837GKA2* |  |  | EA*4X61L21A*+WALLCON | *80CTL0702120B* | 33200 |  |  | 17.5 | 8.5 | 32000 |  |  | 25000 | 78% | 2 | Both | 692.5 | 2.77 | HRCU-A-CB (Split System: Heat Pump with Remote Outdoor Unit-Air-Source) | N/A
213779671 | Central Heat Pump | DAY & NIGHT | CVH837GKA** |  |  | EA*4X61L21A*+WALLCON | *80CTL1102120B* | 33200 |  |  | 17.5 | 8.5 | 32000 |  |  | 24800 | 78% | 1.98 | Both | 692.5 | 2.77 | HRCU-A-CB (Split System: Heat Pump with Remote Outdoor Unit-Air-Source) | N/A
213781582 | Central Heat Pump | KEEPRITE | CVH837GKA2* |  |  | EA*4X61L21A*+WALLCON | *80CTL1102120B* | 33200 |  |  | 17.5 | 8.5 | 32000 |  |  | 24800 | 78% | 1.98 | Both | 692.5 | 2.77 | HRCU-A-CB (Split System: Heat Pump with Remote Outdoor Unit-Air-Source) | N/A
214574105 | Central Heat Pump | KEEPRITE | CVH837GKA2* |  |  | EA*4X61L21A*+WALLCON | *95CSU0802120B* | 33200 |  |  | 17.5 | 8.5 | 32000 |  |  | 25000 | 78% | 2 | Both | 692.5 | 2.77 | HRCU-A-CB (Split System: Heat Pump with Remote Outdoor Unit-Air-Source) | N/A
214574096 | Central Heat Pump | KENMORE | (C,H,T)VH837GKA2* |  |  | EA*4X61L21A*+WALLCON | *80CTL0702120B* | 33200 |  |  | 17.5 | 8.5 | 32000 |  |  | 25000 | 78% | 2 | Both | 692.5 | 2.77 | HRCU-A-CB (Split System: Heat Pump with Remote Outdoor Unit-Air-Source) | N/A
214574137 | Central Heat Pump | TEMPSTAR | TVH837GKA2* |  |  | EA*4X61L21A*+WALLCON | *97CMN0802120B* | 33200 |  |  | 17.5 | 8.5 | 32000 |  |  | 24800 | 78% | 2 | Both | 692.5 | 2.77 | HRCU-A-CB (Split System: Heat Pump with Remote Outdoor Unit-Air-Source) | N/A
213779764 | Central Heat Pump | TEMPSTAR | TVH837GKA** |  |  | EA*4X61L24A*+WALLCON | *80CTL1102120B* | 33200 |  |  | 17.5 | 8.5 | 32000 |  |  | 24800 | 78% | 2 | Both | 692.5 | 2.77 | HRCU-A-CB (Split System: Heat Pump with Remote Outdoor Unit-Air-Source) | N/A
214574082 | Central Heat Pump | ARCOAIRE | HVH837GKA2* |  |  | EA*4X60L24A*+WALLCON | *96CTN0802120B* | 32800 |  |  | 18 | 8.5 | 31600 |  |  | 24600 | 78% | 2 | Both | 682.5 | 2.73 | HRCU-A-CB (Split System: Heat Pump with Remote Outdoor Unit-Air-Source) | N/A
210470244 | Central Heat Pump | HEIL | HVH837GKA2* |  |  | EA*4X60L24A*+WALLCON | *95CSU1002122A* | 32800 |  |  | 18 | 8.5 | 31800 |  |  | 24800 | 78% | 2 | Both | 682.5 | 2.73 | HRCU-A-CB (Split System: Heat Pump with Remote Outdoor Unit-Air-Source) | N/A
210595815 | Central Heat Pump | KENMORE | (C,H,T)VH837GKA** |  |  | EA*4X60L24A*+WALLCON | *95CSU1002122A* | 32800 |  |  | 18 | 8.5 | 31800 |  |  | 24800 | 78% | 2 | Both | 682.5 | 2.73 | HRCU-A-CB (Split System: Heat Pump with Remote Outdoor Unit-Air-Source) | N/A
214573041 | Central Heat Pump | AIRQUEST | HVH837GKA** |  |  | EA*4X61L24A*+WALLCON | *97CMN0602120B* | 33000 |  |  | 18 | 8.5 | 32000 |  |  | 25000 | 78% | 1.98 | Both | 687.5 | 2.75 | HRCU-A-CB (Split System: Heat Pump with Remote Outdoor Unit-Air-Source) | N/A
214574182 | Central Heat Pump | ARCOAIRE | HVH837GKA2* |  |  | EA*4X61L24A*+WALLCON | *97CMN0602120B* | 33000 |  |  | 18 | 8.5 | 32000 |  |  | 25000 | 78% | 1.98 | Both | 687.5 | 2.75 | HRCU-A-CB (Split System: Heat Pump with Remote Outdoor Unit-Air-Source) | N/A
214573269 | Central Heat Pump | BRYANT HEATING AND COOLING SYSTEMS | 288BNV037*0**A* |  |  | CSPH*6012AL*+UI | 935CB66100C21*** | 33000 |  |  | 18 | 8.5 | 32000 |  |  | 24800 | 78% | 2.02 | Both | 687.5 | 2.75 | HRCU-A-CB (Split System: Heat Pump with Remote Outdoor Unit-Air-Source) | N/A
214573299 | Central Heat Pump | BRYANT HEATING AND COOLING SYSTEMS | 288BNV037*0**A* |  |  | CSPH*6012AL*+UI | 986TD60080C21*** | 33000 |  |  | 18 | 8.5 | 32000 |  |  | 24800 | 78% | 2.02 | Both | 687.5 | 2.75 | HRCU-A-CB (Split System: Heat Pump with Remote Outdoor Unit-Air-Source) | N/A
214573046 | Central Heat Pump | KENMORE | (C,H,T)VH837GKA** |  |  | EA*4X61L24A*+WALLCON | *97CMN0602120B* | 33000 |  |  | 18 | 8.5 | 32000 |  |  | 25000 | 78% | 1.98 | Both | 687.5 | 2.75 | HRCU-A-CB (Split System: Heat Pump with Remote Outdoor Unit-Air-Source) | N/A
214573277 | Central Heat Pump | TEMPSTAR | TVH837GKA** |  |  | EHD4X60AAL+WALLCON | *95CSU1002122B* | 33000 |  |  | 18 | 8.5 | 32000 |  |  | 24800 | 78% | 2.02 | Both | 687.5 | 2.75 | HRCU-A-CB (Split System: Heat Pump with Remote Outdoor Unit-Air-Source) | N/A
214574447 | Central Heat Pump | TEMPSTAR | TVH837GKA2* |  |  | EHD4X60AAL+WALLCON | *96CTN0802120B* | 33000 |  |  | 18 | 8.5 | 32000 |  |  | 24800 | 78% | 2.02 | Both | 687.5 | 2.75 | HRCU-A-CB (Split System: Heat Pump with Remote Outdoor Unit-Air-Source) | N/A
213067699 | Central Heat Pump | ACIQ | HVH837GKA** |  |  | EA*4X61L24A*+WALLCON | *95CSU0802120A* | 33200 |  |  | 18 | 8.5 | 32000 |  |  | 24800 | 78% | 2 | Both | 692.5 | 2.77 | HRCU-A-CB (Split System: Heat Pump with Remote Outdoor Unit-Air-Source) | N/A
210599293 | Central Heat Pump | ARCOAIRE | HVH837GKA** |  |  | EA*4X61L24A*+WALLCON | *95CSU1002122A* | 33200 |  |  | 18 | 8.5 | 32000 |  |  | 24800 | 78% | 2.02 | Both | 692.5 | 2.77 | HRCU-A-CB (Split System: Heat Pump with Remote Outdoor Unit-Air-Source) | N/A
214574152 | Central Heat Pump | ARCOAIRE | HVH837GKA2* |  |  | EA*4X61L24A*+WALLCON | *80CTL0702120B* | 33200 |  |  | 18 | 8.5 | 32000 |  |  | 24800 | 78% | 2 | Both | 692.5 | 2.77 | HRCU-A-CB (Split System: Heat Pump with Remote Outdoor Unit-Air-Source) | N/A
210470528 | Central Heat Pump | CARRIER | 25VNA837A*031* |  |  | CAP**6124AL*+UI | 59CU5A100C21**22 | 33200 |  |  | 18 | 8.5 | 32000 |  |  | 24800 | 78% | 2.02 | Both | 692.5 | 2.77 | HRCU-A-CB (Split System: Heat Pump with Remote Outdoor Unit-Air-Source) | N/A
210470391 | Central Heat Pump | COMFORTMAKER | CVH837GKA2* |  |  | EA*4X61L21A*+WALLCON | *95CSU1002122A* | 33200 |  |  | 18 | 8.5 | 32000 |  |  | 24800 | 78% | 2 | Both | 692.5 | 2.77 | HRCU-A-CB (Split System: Heat Pump with Remote Outdoor Unit-Air-Source) | N/A
214573016 | Central Heat Pump | KENMORE | (C,H,T)VH837GKA** |  |  | EA*4X61L24A*+WALLCON | *80CTL0702120B* | 33200 |  |  | 18 | 8.5 | 32000 |  |  | 24800 | 78% | 2 | Both | 692.5 | 2.77 | HRCU-A-CB (Split System: Heat Pump with Remote Outdoor Unit-Air-Source) | N/A
214573907 | Central Heat Pump | TEMPSTAR | TVH837GKA2* |  |  | EA*4X43L21A*+WALLCON | *96CTN0802120B* | 33000 |  |  | 18.5 | 8.5 | 32600 |  |  | 25000 | 77% | 2 | Both | 687.5 | 2.75 | HRCU-A-CB (Split System: Heat Pump with Remote Outdoor Unit-Air-Source) | N/A
214572971 | Central Heat Pump | AIRQUEST | HVH837GKA** |  |  | EA*4X61L21A*+WALLCON | *95CSU1002122B* | 33200 |  |  | 18.5 | 8.5 | 31800 |  |  | 24800 | 78% | 2 | Both | 692.5 | 2.77 | HRCU-A-CB (Split System: Heat Pump with Remote Outdoor Unit-Air-Source) | N/A
214573032 | Central Heat Pump | ARCOAIRE | HVH837GKA** |  |  | EA*4X61L24A*+WALLCON | *95CSU1002122B* | 33200 |  |  | 18.5 | 8.5 | 31800 |  |  | 24800 | 78% | 2 | Both | 692.5 | 2.77 | HRCU-A-CB (Split System: Heat Pump with Remote Outdoor Unit-Air-Source) | N/A
214572969 | Central Heat Pump | BRYANT HEATING AND COOLING SYSTEMS | 288BNV037*0**A* |  |  | CAP**6121AL*+UI | 935CB66100C21*** | 33200 |  |  | 18.5 | 8.5 | 31800 |  |  | 24800 | 78% | 2 | Both | 692.5 | 2.77 | HRCU-A-CB (Split System: Heat Pump with Remote Outdoor Unit-Air-Source) | N/A
214574199 | Central Heat Pump | BRYANT HEATING AND COOLING SYSTEMS | 288BNV037*0**B* |  |  | CAP**6124AL*+UI | 986TD60080C21*** | 33200 |  |  | 18.5 | 8.5 | 31800 |  |  | 24800 | 78% | 2.02 | Both | 692.5 | 2.77 | HRCU-A-CB (Split System: Heat Pump with Remote Outdoor Unit-Air-Source) | N/A
214572968 | Central Heat Pump | CARRIER | 25VNA837A*030* |  |  | CAP**6121AL*+UI | 59CU5B100C21**22 | 33200 |  |  | 18.5 | 8.5 | 31800 |  |  | 24800 | 78% | 2 | Both | 692.5 | 2.77 | HRCU-A-CB (Split System: Heat Pump with Remote Outdoor Unit-Air-Source) | N/A
214574203 | Central Heat Pump | COMFORTMAKER | CVH837GKA2* |  |  | EA*4X61L24A*+WALLCON | *96CTN0802120B* | 33200 |  |  | 18.5 | 8.5 | 31800 |  |  | 24800 | 78% | 2.02 | Both | 692.5 | 2.77 | HRCU-A-CB (Split System: Heat Pump with Remote Outdoor Unit-Air-Source) | N/A
214573033 | Central Heat Pump | COMFORTMAKER | CVH837GKA** |  |  | EA*4X61L24A*+WALLCON | *95CSU1002122B* | 33200 |  |  | 18.5 | 8.5 | 31800 |  |  | 24800 | 78% | 2 | Both | 692.5 | 2.77 | HRCU-A-CB (Split System: Heat Pump with Remote Outdoor Unit-Air-Source) | N/A
214573034 | Central Heat Pump | DAY & NIGHT | CVH837GKA** |  |  | EA*4X61L24A*+WALLCON | *95CSU1002122B* | 33200 |  |  | 18.5 | 8.5 | 31800 |  |  | 24800 | 78% | 2 | Both | 692.5 | 2.77 | HRCU-A-CB (Split System: Heat Pump with Remote Outdoor Unit-Air-Source) | N/A
214574174 | Central Heat Pump | DAY & NIGHT | CVH837GKA2* |  |  | EA*4X61L24A*+WALLCON | *95CSU1002122B* | 33200 |  |  | 18.5 | 8.5 | 31800 |  |  | 24800 | 78% | 2 | Both | 692.5 | 2.77 | HRCU-A-CB (Split System: Heat Pump with Remote Outdoor Unit-Air-Source) | N/A
214573060 | Central Heat Pump | HEIL | HVH837GKA** |  |  | EA*4X61L24A*+WALLCON | *96CTN0802120B* | 33200 |  |  | 18.5 | 8.5 | 31800 |  |  | 24800 | 78% | 2.02 | Both | 692.5 | 2.77 | HRCU-A-CB (Split System: Heat Pump with Remote Outdoor Unit-Air-Source) | N/A
214572970 | Central Heat Pump | HEIL | HVH837GKA** |  |  | EA*4X61L21A*+WALLCON | *95CSU1002122B* | 33200 |  |  | 18.5 | 8.5 | 31800 |  |  | 24800 | 78% | 2 | Both | 692.5 | 2.77 | HRCU-A-CB (Split System: Heat Pump with Remote Outdoor Unit-Air-Source) | N/A
214573035 | Central Heat Pump | KEEPRITE | CVH837GKA** |  |  | EA*4X61L24A*+WALLCON | *95CSU1002122B* | 33200 |  |  | 18.5 | 8.5 | 31800 |  |  | 24800 | 78% | 2 | Both | 692.5 | 2.77 | HRCU-A-CB (Split System: Heat Pump with Remote Outdoor Unit-Air-Source) | N/A
214574117 | Central Heat Pump | TEMPSTAR | TVH837GKA2* |  |  | EA*4X61L21A*+WALLCON | *95CSU1002122B* | 33200 |  |  | 18.5 | 8.5 | 31800 |  |  | 24800 | 78% | 2 | Both | 692.5 | 2.77 | HRCU-A-CB (Split System: Heat Pump with Remote Outdoor Unit-Air-Source) | N/A
213352490 | Central Heat Pump | ARMSTRONG AIR | 4SHP18LX136P |  |  | EAD4X-24B+TDR | A96DF2E045B12 | 24000 |  |  | 18 | 8.5 | 24000 |  |  | 16700 | 70% | 2.16 | Both | 500 | 2 | HRCU-A-CB (Split System: Heat Pump with Remote Outdoor Unit-Air-Source) | N/A
213787640 | Central Heat Pump | GRANDAIRE | WDLCURAH30ABK |  |  | WBGL484BC |  | 31600 |  |  | 15.75 | 9 | 32400 |  |  | 25800 | 80% | 1.88 | Both | 657.5 | 2.63 | HRCU-A-CB (Split System: Heat Pump with Remote Outdoor Unit-Air-Source) | N/A
214395014 | Central Heat Pump | KEEPRITE | DLCURAH24ABK |  |  | EN(A,D)4X24L17** | *96MSN0601716A* | 23400 |  |  | 16 | 9 | 26600 |  |  | 24200 | 91% | 2 | Both | 487.5 | 1.95 | HRCU-A-CB (Split System: Heat Pump with Remote Outdoor Unit-Air-Source) | N/A
214395016 | Central Heat Pump | SMART COMFORT | DLCURAH24ABK |  |  | EN(A,D)4X24L17** | *96MSM0601716A* | 23400 |  |  | 16 | 9 | 26600 |  |  | 24200 | 91% | 2 | Both | 487.5 | 1.95 | HRCU-A-CB (Split System: Heat Pump with Remote Outdoor Unit-Air-Source) | N/A
213353861 | Central Heat Pump | HEIL | DLCURAH36ABK |  |  | F5MA4*42L*C* |  | 37200 |  |  | 16 | 9 | 38500 |  |  | 35000 | 91% | 2.04 | Both | 775 | 3.1 | HRCU-A-CB (Split System: Heat Pump with Remote Outdoor Unit-Air-Source) | N/A
214395024 | Central Heat Pump | ARCOAIRE | DLCURAH24ABK |  |  | EN(A,D)4X30L17** | *96MSN0601716A* | 23400 |  |  | 16.5 | 9 | 25800 |  |  | 24200 | 94% | 2 | Both | 487.5 | 1.95 | HRCU-A-CB (Split System: Heat Pump with Remote Outdoor Unit-Air-Source) | N/A
214395021 | Central Heat Pump | PAYNE HEATING AND COOLING | 38MURAQ24AB3* |  |  | CNPV*3017AL* | PG96MSAA48060B** | 23400 |  |  | 16.5 | 9 | 25800 |  |  | 24200 | 94% | 2 | Both | 487.5 | 1.95 | HRCU-A-CB (Split System: Heat Pump with Remote Outdoor Unit-Air-Source) | N/A
214279899 | Central Heat Pump | SMART COMFORT | DLCURAH24ABK |  |  | EA*4X30L17A* | *96MSN0601716A* | 23400 |  |  | 16.5 | 9 | 25800 |  |  | 24400 | 95% | 2.02 | Both | 487.5 | 1.95 | HRCU-A-CB (Split System: Heat Pump with Remote Outdoor Unit-Air-Source) | N/A
214279931 | Central Heat Pump | PAYNE HEATING AND COOLING | 38MURAQ24AB3* |  |  | CAP**3717AL* | PG96MSAA48060B** | 24200 |  |  | 16.5 | 9 | 25400 |  |  | 21800 | 86% | 1.82 | Both | 505 | 2.02 | HRCU-A-CB (Split System: Heat Pump with Remote Outdoor Unit-Air-Source) | N/A
214279940 | Central Heat Pump | TEMPSTAR | DLCURAH24ABK |  |  | EA*4X37L17A* | *96MSN0601716A* | 24200 |  |  | 16.5 | 9 | 25400 |  |  | 21800 | 86% | 1.82 | Both | 505 | 2.02 | HRCU-A-CB (Split System: Heat Pump with Remote Outdoor Unit-Air-Source) | N/A
212984565 | Central Heat Pump | CARRIER | 38MURAQ24AB3* |  |  | CAP**2417AL* | 59SC2E080M17**16 | 23200 |  |  | 17 | 9 | 26800 |  |  | 26800 | 100% | 2.3 | Both | 482.5 | 1.93 | HRCU-A-CB (Split System: Heat Pump with Remote Outdoor Unit-Air-Source) | N/A
212978084 | Central Heat Pump | DAY & NIGHT | DLCURAH24ABK |  |  | EA*4X24L14A* | *80MS(N,L)0701412A* | 23200 |  |  | 17 | 9 | 26800 |  |  | 26800 | 100% | 2.28 | Both | 482.5 | 1.93 | HRCU-A-CB (Split System: Heat Pump with Remote Outdoor Unit-Air-Source) | N/A
212984572 | Central Heat Pump | HEIL | DLCURAH24ABK |  |  | EA*4X24L17A* | *92MSN0801716A* | 23200 |  |  | 17 | 9 | 26800 |  |  | 26800 | 100% | 2.3 | Both | 482.5 | 1.93 | HRCU-A-CB (Split System: Heat Pump with Remote Outdoor Unit-Air-Source) | N/A
212984575 | Central Heat Pump | TEMPSTAR | DLCURAH24ABK |  |  | EA*4X24L17A* | *92MSN0801716A* | 23200 |  |  | 17 | 9 | 26800 |  |  | 26800 | 100% | 2.3 | Both | 482.5 | 1.93 | HRCU-A-CB (Split System: Heat Pump with Remote Outdoor Unit-Air-Source) | N/A
212979125 | Central Heat Pump | DAY & NIGHT | DLCURAH24ABK |  |  | EA*4X24L17A* | *80MS(N,L)0701716A* | 23400 |  |  | 17 | 9 | 26800 |  |  | 26400 | 99% | 2.24 | Both | 487.5 | 1.95 | HRCU-A-CB (Split System: Heat Pump with Remote Outdoor Unit-Air-Source) | N/A
212989140 | Central Heat Pump | GRANDAIRE | WDLCURAH24ABK |  |  | WLA*244BA* | WFSU060B048B* | 23400 |  |  | 17 | 9 | 26800 |  |  | 21800 | 81% | 1.82 | Both | 487.5 | 1.95 | HRCU-A-CB (Split System: Heat Pump with Remote Outdoor Unit-Air-Source) | N/A
212989136 | Central Heat Pump | HEIL | DLCURAH24ABK |  |  | EA*4X24L17A* | *95MSU0601716A* | 23400 |  |  | 17 | 9 | 26800 |  |  | 26400 | 99% | 2.24 | Both | 487.5 | 1.95 | HRCU-A-CB (Split System: Heat Pump with Remote Outdoor Unit-Air-Source) | N/A
214229125 | Central Heat Pump | HEIL | DLCURAH24ABK |  |  | EA*4X24L17A* | *80MSU0601716A* | 23400 |  |  | 17 | 9 | 26200 |  |  | 26000 | 99% | 2.2 | Both | 487.5 | 1.95 | HRCU-A-CB (Split System: Heat Pump with Remote Outdoor Unit-Air-Source) | N/A
212977582 | Central Heat Pump | KEEPRITE | DLCURAH24ABK |  |  | EA*4X24L17A* | *80MS(N,L)0451412A* | 23400 |  |  | 17 | 9 | 27000 |  |  | 26200 | 97% | 2.2 | Both | 487.5 | 1.95 | HRCU-A-CB (Split System: Heat Pump with Remote Outdoor Unit-Air-Source) | N/A
212978099 | Central Heat Pump | SMART COMFORT | DLCURAH24ABK |  |  | EA*4X24L17A* | *80MS(N,L)0701412A* | 23400 |  |  | 17 | 9 | 26800 |  |  | 26400 | 99% | 2.24 | Both | 487.5 | 1.95 | HRCU-A-CB (Split System: Heat Pump with Remote Outdoor Unit-Air-Source) | N/A
212978625 | Central Heat Pump | COMFORTMAKER | DLCURAH24ABK |  |  | EA*4X24L17A* | *80MS(N,L)0701712A* | 23600 |  |  | 17 | 9 | 27000 |  |  | 25800 | 96% | 2.16 | Both | 492.5 | 1.97 | HRCU-A-CB (Split System: Heat Pump with Remote Outdoor Unit-Air-Source) | N/A
211245883 | Central Heat Pump | PAYNE HEATING AND COOLING | 38MURAQ24AB3* |  |  | FMA4X24**AL* |  | 23600 |  |  | 17 | 9 | 27200 |  |  | 25600 | 94% | 2.14 | Both | 492.5 | 1.97 | HRCU-A-CB (Split System: Heat Pump with Remote Outdoor Unit-Air-Source) | N/A
213249271 | Central Heat Pump | AIRQUEST | DLCURAH24ABK |  |  | FEVA0024**+NAVA43601CK |  | 24200 |  |  | 17 | 9 | 25800 |  |  | 22200 | 86% | 1.84 | Both | 505 | 2.02 | HRCU-A-CB (Split System: Heat Pump with Remote Outdoor Unit-Air-Source) | N/A
213249269 | Central Heat Pump | BRYANT HEATING AND COOLING SYSTEMS | 38MURAQ24AB3* |  |  | FEVA0024**+NAVA43601CK |  | 24200 |  |  | 17 | 9 | 25800 |  |  | 22200 | 86% | 1.84 | Both | 505 | 2.02 | HRCU-A-CB (Split System: Heat Pump with Remote Outdoor Unit-Air-Source) | N/A
214279942 | Central Heat Pump | CARRIER | 38MURAQ24AB3* |  |  | CAP**3721AL* | 59SC6A060M17**16 | 24600 |  |  | 17 | 9 | 25400 |  |  | 21200 | 83% | 1.78 | Both | 512.5 | 2.05 | HRCU-A-CB (Split System: Heat Pump with Remote Outdoor Unit-Air-Source) | N/A
214279951 | Central Heat Pump | SMART COMFORT | DLCURAH24ABK |  |  | EA*4X37L21A* | *96MSN0601716A* | 24600 |  |  | 17 | 9 | 25400 |  |  | 21200 | 83% | 1.78 | Both | 512.5 | 2.05 | HRCU-A-CB (Split System: Heat Pump with Remote Outdoor Unit-Air-Source) | N/A
211257345 | Central Heat Pump | CARRIER | 38MURAQ18AB3* |  |  | PF4MN*B24L* |  | 18500 |  |  | 15.5 | 9 | 19300 |  |  | 18300 | 95% | 2.2 | Both | 385 | 1.54 | HRCU-A-CB (Split System: Heat Pump with Remote Outdoor Unit-Air-Source) | N/A
211260550 | Central Heat Pump | COMFORTMAKER | DLCURAH18ABK |  |  | EA*4X24L17A* | *80ES(N,L)0451712A* | 18500 |  |  | 15.5 | 9 | 19400 |  |  | 18600 | 96% | 2.24 | Both | 385 | 1.54 | HRCU-A-CB (Split System: Heat Pump with Remote Outdoor Unit-Air-Source) | N/A
211260579 | Central Heat Pump | COMFORTMAKER | DLCURAH18ABK |  |  | EA*4X24L17A* | *92ESN0601412A* | 18100 |  |  | 16 | 9 | 19000 |  |  | 18800 | 99% | 2.28 | Both | 377.5 | 1.51 | HRCU-A-CB (Split System: Heat Pump with Remote Outdoor Unit-Air-Source) | N/A
213353731 | Central Heat Pump | COMFORTMAKER | DLCURAH18ABK |  |  | F5MA4*18L*A* |  | 18200 |  |  | 16 | 9 | 19200 |  |  | 19100 | 99% | 2.3 | Both | 380 | 1.52 | HRCU-A-CB (Split System: Heat Pump with Remote Outdoor Unit-Air-Source) | N/A
213353735 | Central Heat Pump | SMART COMFORT | DLCURAH18ABK |  |  | F5MA4*18L*A* |  | 18200 |  |  | 16 | 9 | 19200 |  |  | 19100 | 99% | 2.3 | Both | 380 | 1.52 | HRCU-A-CB (Split System: Heat Pump with Remote Outdoor Unit-Air-Source) | N/A
211260642 | Central Heat Pump | COMFORTMAKER | DLCURAH18ABK |  |  | EA*4X24L17A* | *80ESU0601716A | 18500 |  |  | 16 | 9 | 19400 |  |  | 18600 | 96% | 2.26 | Both | 385 | 1.54 | HRCU-A-CB (Split System: Heat Pump with Remote Outdoor Unit-Air-Source) | N/A
213942103 | Central Heat Pump | ARCOAIRE | DLCURAH24ABK |  |  | EN(A,D,W)4X36L17** | *96VTN0601716B* | 24000 |  |  | 16.5 | 9 | 26000 |  |  | 23200 | 89% | 1.92 | Both | 500 | 2 | HRCU-A-CB (Split System: Heat Pump with Remote Outdoor Unit-Air-Source) | N/A
213942095 | Central Heat Pump | CARRIER | 38MURAQ24AB3* |  |  | CNPV*3617AL* | 59TP6C060V17**16 | 24000 |  |  | 16.5 | 9 | 26000 |  |  | 23200 | 89% | 1.92 | Both | 500 | 2 | HRCU-A-CB (Split System: Heat Pump with Remote Outdoor Unit-Air-Source) | N/A
213353778 | Central Heat Pump | BRYANT HEATING AND COOLING SYSTEMS | 38MURAQ24AB3* |  |  | F54AA*B30L* |  | 24800 |  |  | 17 | 9 | 26000 |  |  | 21800 | 84% | 1.82 | Both | 517.5 | 2.07 | HRCU-A-CB (Split System: Heat Pump with Remote Outdoor Unit-Air-Source) | N/A
213607632 | Central Heat Pump | BRYANT HEATING AND COOLING SYSTEMS | 38MURAQ24AB3* |  |  | FG4ANXC36L* |  | 24600 |  |  | 17.5 | 9 | 25800 |  |  | 22400 | 87% | 1.86 | Both | 512.5 | 2.05 | HRCU-A-CB (Split System: Heat Pump with Remote Outdoor Unit-Air-Source) | N/A
213607629 | Central Heat Pump | CARRIER | 38MURAQ24AB3* |  |  | FT4BN(B,X)C36L* |  | 24600 |  |  | 17.5 | 9 | 25800 |  |  | 22400 | 87% | 1.86 | Both | 512.5 | 2.05 | HRCU-A-CB (Split System: Heat Pump with Remote Outdoor Unit-Air-Source) | N/A
211245952 | Central Heat Pump | COMFORTMAKER | DLCURAH24ABK |  |  | FM(C,U)4Z30**AL* |  | 24200 |  |  | 18 | 9 | 26600 |  |  | 23000 | 86% | 1.92 | Both | 505 | 2.02 | HRCU-A-CB (Split System: Heat Pump with Remote Outdoor Unit-Air-Source) | N/A
211245895 | Central Heat Pump | AIRQUEST | DLCURAH24ABK |  |  | FMA4X30**AL* |  | 25800 |  |  | 18 | 9 | 27600 |  |  | 21000 | 76% | 1.8 | Both | 537.5 | 2.15 | HRCU-A-CB (Split System: Heat Pump with Remote Outdoor Unit-Air-Source) | N/A
211245909 | Central Heat Pump | DAY & NIGHT | DLCURAH24ABK |  |  | FMA4X36**AL* |  | 25800 |  |  | 18 | 9 | 27600 |  |  | 21000 | 76% | 1.8 | Both | 537.5 | 2.15 | HRCU-A-CB (Split System: Heat Pump with Remote Outdoor Unit-Air-Source) | N/A
211260382 | Central Heat Pump | KEEPRITE | DLCURAH18ABK |  |  | EA*4X24L17A* | *80ESU0401712A* | 18400 |  |  | 16.5 | 9 | 19200 |  |  | 18700 | 97% | 2.26 | Both | 382.5 | 1.53 | HRCU-A-CB (Split System: Heat Pump with Remote Outdoor Unit-Air-Source) | N/A
211260384 | Central Heat Pump | TEMPSTAR | DLCURAH18ABK |  |  | EA*4X24L17A* | *80ESU0401712A* | 18400 |  |  | 16.5 | 9 | 19200 |  |  | 18700 | 97% | 2.26 | Both | 382.5 | 1.53 | HRCU-A-CB (Split System: Heat Pump with Remote Outdoor Unit-Air-Source) | N/A
211261756 | Central Heat Pump | GRANDAIRE | WDLCURAH18ABK |  |  | WLA*304BA* | WFEU040B036A* | 18600 |  |  | 16.5 | 9 | 19000 |  |  | 18200 | 96% | 2.22 | Both | 387.5 | 1.55 | HRCU-A-CB (Split System: Heat Pump with Remote Outdoor Unit-Air-Source) | N/A
211261750 | Central Heat Pump | KEEPRITE | DLCURAH18ABK |  |  | EA*4X30L17A* | *80ESU0401712A* | 18600 |  |  | 16.5 | 9 | 19000 |  |  | 18200 | 96% | 2.22 | Both | 387.5 | 1.55 | HRCU-A-CB (Split System: Heat Pump with Remote Outdoor Unit-Air-Source) | N/A
211264990 | Central Heat Pump | AIRQUEST | DLCURAH18ABK |  |  | FM(C,U)4Z24**AL* |  | 17800 |  |  | 17 | 9 | 18700 |  |  | 19800 | 106% | 2.4 | Both | 370 | 1.48 | HRCU-A-CB (Split System: Heat Pump with Remote Outdoor Unit-Air-Source) | N/A
211264978 | Central Heat Pump | KEEPRITE | DLCURAH18ABK |  |  | FM(C,U)4Z18**AL* |  | 17800 |  |  | 17 | 9 | 18700 |  |  | 19800 | 106% | 2.4 | Both | 370 | 1.48 | HRCU-A-CB (Split System: Heat Pump with Remote Outdoor Unit-Air-Source) | N/A
211265000 | Central Heat Pump | KEEPRITE | DLCURAH18ABK |  |  | FM(C,U)4Z24**AL* |  | 17800 |  |  | 17 | 9 | 18700 |  |  | 19800 | 106% | 2.4 | Both | 370 | 1.48 | HRCU-A-CB (Split System: Heat Pump with Remote Outdoor Unit-Air-Source) | N/A
210720637 | Central Heat Pump | CARRIER | 25VNA436A*031* |  |  | CAP**4221AL*+UI | 59TN6B080C17**14 | 32800 |  |  | 19 | 9 | 35600 |  |  | 26800 | 75% | 1.98 | Both | 682.5 | 2.73 | HRCU-A-CB (Split System: Heat Pump with Remote Outdoor Unit-Air-Source) | N/A
214279870 | Central Heat Pump | COMFORTMAKER | DLCURAH24ABK |  |  | EA*4X24L17A* | *96MSN0601716A* | 23600 |  |  | 16.5 | 9.5 | 26600 |  |  | 24800 | 93% | 2.04 | Both | 492.5 | 1.97 | HRCU-A-CB (Split System: Heat Pump with Remote Outdoor Unit-Air-Source) | N/A
212971114 | Central Heat Pump | ARCOAIRE | DLCURAH24ABK |  |  | EA*4X24L14A* | *80VTL0451412B* | 23200 |  |  | 17 | 9.5 | 39000 |  |  | 27200 | 70% | 2.32 | Both | 482.5 | 1.93 | HRCU-A-CB (Split System: Heat Pump with Remote Outdoor Unit-Air-Source) | N/A
212971120 | Central Heat Pump | TEMPSTAR | DLCURAH24ABK |  |  | EA*4X24L14A* | *80VTL0451412B* | 23200 |  |  | 17 | 9.5 | 39000 |  |  | 27200 | 70% | 2.32 | Both | 482.5 | 1.93 | HRCU-A-CB (Split System: Heat Pump with Remote Outdoor Unit-Air-Source) | N/A
213353770 | Central Heat Pump | ARCOAIRE | DLCURAH24ABK |  |  | F5MA4*24L*B* |  | 24400 |  |  | 17 | 9.5 | 26600 |  |  | 22800 | 86% | 1.9 | Both | 507.5 | 2.03 | HRCU-A-CB (Split System: Heat Pump with Remote Outdoor Unit-Air-Source) | N/A
213353776 | Central Heat Pump | TEMPSTAR | DLCURAH24ABK |  |  | F5MA4*24L*B* |  | 24400 |  |  | 17 | 9.5 | 26600 |  |  | 22800 | 86% | 1.9 | Both | 507.5 | 2.03 | HRCU-A-CB (Split System: Heat Pump with Remote Outdoor Unit-Air-Source) | N/A
213607646 | Central Heat Pump | BRYANT HEATING AND COOLING SYSTEMS | 38MURAQ24AB3* |  |  | FT4BNXB24L* |  | 24600 |  |  | 17 | 9.5 | 26000 |  |  | 22200 | 85% | 1.84 | Both | 512.5 | 2.05 | HRCU-A-CB (Split System: Heat Pump with Remote Outdoor Unit-Air-Source) | N/A
213607655 | Central Heat Pump | KEEPRITE | DLCURAH24ABK |  |  | FTMA4X24L0B* |  | 24600 |  |  | 17 | 9.5 | 26000 |  |  | 22200 | 85% | 1.84 | Both | 512.5 | 2.05 | HRCU-A-CB (Split System: Heat Pump with Remote Outdoor Unit-Air-Source) | N/A
204456367 | Central Heat Pump | ARCOAIRE | HVH825GKA2* |  |  | EA*4X24L17A*+WALLCON | *80CTL0451712A* | 23200 |  |  | 16 | 8.1 | 22000 |  |  | 16900 | 77% | 1.88 | Both | 482.5 | 1.93 | HRCU-A-CB (Split System: Heat Pump with Remote Outdoor Unit-Air-Source) | N/A
204456370 | Central Heat Pump | KEEPRITE | CVH825GKA2* |  |  | EA*4X24L17A*+WALLCON | *80CTL0451712A* | 23200 |  |  | 16 | 8.1 | 22000 |  |  | 16900 | 77% | 1.88 | Both | 482.5 | 1.93 | HRCU-A-CB (Split System: Heat Pump with Remote Outdoor Unit-Air-Source) | N/A
213063344 | Central Heat Pump | ACIQ | HVH837GKA2* |  |  | EHD4X36AAL+WALLCON | *96CTN1202422A* | 32200 |  |  | 16.5 | 8.1 | 33200 |  |  | 24600 | 74% | 1.94 | Both | 670 | 2.68 | HRCU-A-CB (Split System: Heat Pump with Remote Outdoor Unit-Air-Source) | N/A
206772553 | Central Heat Pump | ARCOAIRE | HVH837GKA2* |  |  | EHD4X36AAL+WALLCON | *80CTL1352422A* | 32200 |  |  | 16.5 | 8.1 | 33200 |  |  | 24600 | 74% | 1.94 | Both | 670 | 2.68 | HRCU-A-CB (Split System: Heat Pump with Remote Outdoor Unit-Air-Source) | N/A
204300085 | Central Heat Pump | DAY & NIGHT | CVH837GKA** |  |  | EHD4X36AAL+WALLCON | *80CTL1352422A* | 32200 |  |  | 16.5 | 8.1 | 33200 |  |  | 24600 | 74% | 1.94 | Both | 670 | 2.68 | HRCU-A-CB (Split System: Heat Pump with Remote Outdoor Unit-Air-Source) | N/A
206771086 | Central Heat Pump | COMFORTMAKER | CVH837GKA2* |  |  | EA*4X36L21A*+WALLCON | *96CTN0801714A* | 31400 |  |  | 17 | 8.1 | 33400 |  |  | 24400 | 73% | 1.84 | Both | 655 | 2.62 | HRCU-A-CB (Split System: Heat Pump with Remote Outdoor Unit-Air-Source) | N/A
204298793 | Central Heat Pump | KENMORE | (C,H,T)VH837GKA** |  |  | EA*4X36L21A*+WALLCON | *97CMN0602120A* | 31400 |  |  | 17 | 8.1 | 33600 |  |  | 24600 | 73% | 1.84 | Both | 655 | 2.62 | HRCU-A-CB (Split System: Heat Pump with Remote Outdoor Unit-Air-Source) | N/A
204298794 | Central Heat Pump | TEMPSTAR | TVH837GKA** |  |  | EA*4X36L21A*+WALLCON | *97CMN0602120A* | 31400 |  |  | 17 | 8.1 | 33600 |  |  | 24600 | 73% | 1.84 | Both | 655 | 2.62 | HRCU-A-CB (Split System: Heat Pump with Remote Outdoor Unit-Air-Source) | N/A
213062504 | Central Heat Pump | ACIQ | HVH837GKA** |  |  | EHD4X42AAL+WALLCON | *80CTL1352422A* | 32600 |  |  | 17 | 8.1 | 33000 |  |  | 24800 | 75% | 1.96 | Both | 680 | 2.72 | HRCU-A-CB (Split System: Heat Pump with Remote Outdoor Unit-Air-Source) | N/A
204298641 | Central Heat Pump | DAY & NIGHT | CVH837GKA** |  |  | EA*4X36L17A*+WALLCON | *80CTL0901716A* | 31600 |  |  | 17.5 | 8.1 | 33200 |  |  | 24200 | 73% | 1.86 | Both | 657.5 | 2.63 | HRCU-A-CB (Split System: Heat Pump with Remote Outdoor Unit-Air-Source) | N/A
206771033 | Central Heat Pump | DAY & NIGHT | CVH837GKA2* |  |  | EA*4X36L17A*+WALLCON | *80CTL0901716A* | 31600 |  |  | 17.5 | 8.1 | 33200 |  |  | 24200 | 73% | 1.86 | Both | 657.5 | 2.63 | HRCU-A-CB (Split System: Heat Pump with Remote Outdoor Unit-Air-Source) | N/A
204298637 | Central Heat Pump | HEIL | HVH837GKA** |  |  | EA*4X36L17A*+WALLCON | *80CTL0901716A* | 31600 |  |  | 17.5 | 8.1 | 33200 |  |  | 24200 | 73% | 1.86 | Both | 657.5 | 2.63 | HRCU-A-CB (Split System: Heat Pump with Remote Outdoor Unit-Air-Source) | N/A
213063303 | Central Heat Pump | ACIQ | HVH837GKA2* |  |  | EA*4X36L21A*+WALLCON | *97CMN1002122A* | 31600 |  |  | 17 | 8.1 | 33200 |  |  | 24200 | 73% | 1.86 | Both | 657.5 | 2.63 | HRCU-A-CB (Split System: Heat Pump with Remote Outdoor Unit-Air-Source) | N/A
213063302 | Central Heat Pump | ACIQ | HVH837GKA2* |  |  | EA*4X36L21A*+WALLCON | *97CMN0801714A* | 31400 |  |  | 17 | 8.1 | 33400 |  |  | 24600 | 74% | 1.84 | Both | 655 | 2.62 | HRCU-A-CB (Split System: Heat Pump with Remote Outdoor Unit-Air-Source) | N/A
213062460 | Central Heat Pump | ACIQ | HVH837GKA** |  |  | EA*4X36L21A*+WALLCON | *96CTN1002122A* | 31600 |  |  | 17 | 8.1 | 33200 |  |  | 24200 | 73% | 1.86 | Both | 657.5 | 2.63 | HRCU-A-CB (Split System: Heat Pump with Remote Outdoor Unit-Air-Source) | N/A
206771137 | Central Heat Pump | HEIL | HVH837GKA2* |  |  | EA*4X36L21A*+WALLCON | *96CTN1002122A* | 31600 |  |  | 17 | 8.1 | 33200 |  |  | 24200 | 73% | 1.86 | Both | 657.5 | 2.63 | HRCU-A-CB (Split System: Heat Pump with Remote Outdoor Unit-Air-Source) | N/A
206771048 | Central Heat Pump | AIRQUEST | HVH837GKA2* |  |  | EA*4X36L21A*+WALLCON | *80CTL0701716A* | 31400 |  |  | 17 | 8.1 | 33400 |  |  | 24400 | 73% | 1.84 | Both | 655 | 2.62 | HRCU-A-CB (Split System: Heat Pump with Remote Outdoor Unit-Air-Source) | N/A
214807806 | Central Heat Pump | COLEMAN | HH824E2S11 |  |  | CTU30B5XCS1+JMET08BS2N1+TXV |  | 23000 |  |  | 18 | 9.5 | 23000 |  |  | 18200 | 79% | 2 | Both | 480 | 1.92 | HRCU-A-CB (Split System: Heat Pump with Remote Outdoor Unit-Air-Source) | N/A
214807816 | Central Heat Pump | COLEMAN | HH824E2S11 |  |  | CTU30B5XCS1+JMC12B2SN1+TXV |  | 23000 |  |  | 18 | 9.5 | 23000 |  |  | 19000 | 83% | 2 | Both | 480 | 1.92 | HRCU-A-CB (Split System: Heat Pump with Remote Outdoor Unit-Air-Source) | N/A
214807826 | Central Heat Pump | COLEMAN | HH824E2S11 |  |  | CTU30B5XCS1+JMET12BS2N1+TXV |  | 23000 |  |  | 18 | 9.5 | 23000 |  |  | 18500 | 80% | 2 | Both | 480 | 1.92 | HRCU-A-CB (Split System: Heat Pump with Remote Outdoor Unit-Air-Source) | N/A
214807739 | Central Heat Pump | COLEMAN | HH824E2S11 |  |  | CTM36B5ADS1 | TP9C080B12MP13 | 23000 |  |  | 18 | 9.5 | 23000 |  |  | 18500 | 80% | 2 | Both | 480 | 1.92 | HRCU-A-CB (Split System: Heat Pump with Remote Outdoor Unit-Air-Source) | N/A
214807744 | Central Heat Pump | COLEMAN | HH824E2S11 |  |  | CTM36B5ADS1 | CP9C080B12MP13 | 23000 |  |  | 18 | 9.5 | 23000 |  |  | 18500 | 80% | 2 | Both | 480 | 1.92 | HRCU-A-CB (Split System: Heat Pump with Remote Outdoor Unit-Air-Source) | N/A
214807818 | Central Heat Pump | FRASER-JOHNSTON | HH824E2S11 |  |  | CTU30B5XCS1+JMC12B2SN1+TXV |  | 23000 |  |  | 18 | 9.5 | 23000 |  |  | 19000 | 83% | 2 | Both | 480 | 1.92 | HRCU-A-CB (Split System: Heat Pump with Remote Outdoor Unit-Air-Source) | N/A
214807828 | Central Heat Pump | FRASER-JOHNSTON | HH824E2S11 |  |  | CTU30B5XCS1+JMET12BS2N1+TXV |  | 23000 |  |  | 18 | 9.5 | 23000 |  |  | 18500 | 80% | 2 | Both | 480 | 1.92 | HRCU-A-CB (Split System: Heat Pump with Remote Outdoor Unit-Air-Source) | N/A
214807741 | Central Heat Pump | FRASER-JOHNSTON | HH824E2S11 |  |  | CTM36B5ADS1 | TP9C080B12MP13 | 23000 |  |  | 18 | 9.5 | 23000 |  |  | 18500 | 80% | 2 | Both | 480 | 1.92 | HRCU-A-CB (Split System: Heat Pump with Remote Outdoor Unit-Air-Source) | N/A
214807810 | Central Heat Pump | JOHNSON CONTROLS | HH824E2S11 |  |  | CTU30B5XCS1+JMET08BS2N1+TXV |  | 23000 |  |  | 18 | 9.5 | 23000 |  |  | 18200 | 79% | 2 | Both | 480 | 1.92 | HRCU-A-CB (Split System: Heat Pump with Remote Outdoor Unit-Air-Source) | N/A
214807820 | Central Heat Pump | JOHNSON CONTROLS | HH824E2S11 |  |  | CTU30B5XCS1+JMC12B2SN1+TXV |  | 23000 |  |  | 18 | 9.5 | 23000 |  |  | 19000 | 83% | 2 | Both | 480 | 1.92 | HRCU-A-CB (Split System: Heat Pump with Remote Outdoor Unit-Air-Source) | N/A
214807743 | Central Heat Pump | JOHNSON CONTROLS | HH824E2S11 |  |  | CTM36B5ADS1 | TP9C080B12MP13 | 23000 |  |  | 18 | 9.5 | 23000 |  |  | 18500 | 80% | 2 | Both | 480 | 1.92 | HRCU-A-CB (Split System: Heat Pump with Remote Outdoor Unit-Air-Source) | N/A
214807830 | Central Heat Pump | JOHNSON CONTROLS | HH824E2S11 |  |  | CTU30B5XCS1+JMET12BS2N1+TXV |  | 23000 |  |  | 18 | 9.5 | 23000 |  |  | 18500 | 80% | 2 | Both | 480 | 1.92 | HRCU-A-CB (Split System: Heat Pump with Remote Outdoor Unit-Air-Source) | N/A
214810235 | Central Heat Pump | JOHNSON CONTROLS | HH824E2S11 |  |  | CTM36B5ADS1 | TM9V080B12MP12 | 23000 |  |  | 18 | 9.5 | 23000 |  |  | 18500 | 80% | 2 | Both | 480 | 1.92 | HRCU-A-CB (Split System: Heat Pump with Remote Outdoor Unit-Air-Source) | N/A
214807815 | Central Heat Pump | JOHNSON CONTROLS | HH824E2S11 |  |  | CTU30B5XCS1+JMVT12BC2N1+TXV |  | 23000 |  |  | 18 | 9.5 | 23000 |  |  | 19000 | 83% | 2 | Both | 480 | 1.92 | HRCU-A-CB (Split System: Heat Pump with Remote Outdoor Unit-Air-Source) | N/A
214807807 | Central Heat Pump | LUXAIRE | HH824E2S11 |  |  | CTU30B5XCS1+JMET08BS2N1+TXV |  | 23000 |  |  | 18 | 9.5 | 23000 |  |  | 18200 | 79% | 2 | Both | 480 | 1.92 | HRCU-A-CB (Split System: Heat Pump with Remote Outdoor Unit-Air-Source) | N/A
214807827 | Central Heat Pump | LUXAIRE | HH824E2S11 |  |  | CTU30B5XCS1+JMET12BS2N1+TXV |  | 23000 |  |  | 18 | 9.5 | 23000 |  |  | 18500 | 80% | 2 | Both | 480 | 1.92 | HRCU-A-CB (Split System: Heat Pump with Remote Outdoor Unit-Air-Source) | N/A
214807740 | Central Heat Pump | LUXAIRE | HH824E2S11 |  |  | CTM36B5ADS1 | TP9C080B12MP13 | 23000 |  |  | 18 | 9.5 | 23000 |  |  | 18500 | 80% | 2 | Both | 480 | 1.92 | HRCU-A-CB (Split System: Heat Pump with Remote Outdoor Unit-Air-Source) | N/A
214810250 | Central Heat Pump | LUXAIRE | HH824E2S11 |  |  | CTM36B5ADS1 | TM9V080B12MP12 | 23000 |  |  | 18 | 9.5 | 23000 |  |  | 18500 | 80% | 2 | Both | 480 | 1.92 | HRCU-A-CB (Split System: Heat Pump with Remote Outdoor Unit-Air-Source) | N/A
214807812 | Central Heat Pump | LUXAIRE | HH824E2S11 |  |  | CTU30B5XCS1+JMVT12BC2N1+TXV |  | 23000 |  |  | 18 | 9.5 | 23000 |  |  | 19000 | 83% | 2 | Both | 480 | 1.92 | HRCU-A-CB (Split System: Heat Pump with Remote Outdoor Unit-Air-Source) | N/A
214807383 | Central Heat Pump | YORK | HH824E2S11 |  |  | CTU30B5XCS1+JMET08BS2N1+TXV |  | 23000 |  |  | 18 | 9.5 | 23000 |  |  | 18200 | 79% | 2 | Both | 480 | 1.92 | HRCU-A-CB (Split System: Heat Pump with Remote Outdoor Unit-Air-Source) | N/A
214807385 | Central Heat Pump | YORK | HH824E2S11 |  |  | CTU30B5XCS1+JMC12B2SN1+TXV |  | 23000 |  |  | 18 | 9.5 | 23000 |  |  | 19000 | 83% | 2 | Both | 480 | 1.92 | HRCU-A-CB (Split System: Heat Pump with Remote Outdoor Unit-Air-Source) | N/A
214807370 | Central Heat Pump | YORK | HH824E2S11 |  |  | CTM36B5ADS1 | YP9C080B12MP13 | 23000 |  |  | 18 | 9.5 | 23000 |  |  | 18500 | 80% | 2 | Both | 480 | 1.92 | HRCU-A-CB (Split System: Heat Pump with Remote Outdoor Unit-Air-Source) | N/A
214807387 | Central Heat Pump | YORK | HH824E2S11 |  |  | CTU30B5XCS1+JMET12BS2N1+TXV |  | 23000 |  |  | 18 | 9.5 | 23000 |  |  | 18500 | 80% | 2 | Both | 480 | 1.92 | HRCU-A-CB (Split System: Heat Pump with Remote Outdoor Unit-Air-Source) | N/A
214807369 | Central Heat Pump | YORK | HH824E2S11 |  |  | CTM36B5ADS1 | TP9C080B12MP13 | 23000 |  |  | 18 | 9.5 | 23000 |  |  | 18500 | 80% | 2 | Both | 480 | 1.92 | HRCU-A-CB (Split System: Heat Pump with Remote Outdoor Unit-Air-Source) | N/A
214810255 | Central Heat Pump | YORK | HH824E2S11 |  |  | CTM36B5ADS1 | TM9V080B12MP12 | 23000 |  |  | 18 | 9.5 | 23000 |  |  | 18500 | 80% | 2 | Both | 480 | 1.92 | HRCU-A-CB (Split System: Heat Pump with Remote Outdoor Unit-Air-Source) | N/A
214807384 | Central Heat Pump | YORK | HH824E2S11 |  |  | CTU30B5XCS1+JMVT12BC2N1+TXV |  | 23000 |  |  | 18 | 9.5 | 23000 |  |  | 19000 | 83% | 2 | Both | 480 | 1.92 | HRCU-A-CB (Split System: Heat Pump with Remote Outdoor Unit-Air-Source) | N/A
214807713 | Central Heat Pump | CHAMPION HEATING AND COOLING | HH824E2S11 |  |  | CTU36B5XDS1+JMET12BS2N1+TXV |  | 23000 |  |  | 19 | 9.5 | 23000 |  |  | 18100 | 79% | 2 | Both | 480 | 1.92 | HRCU-A-CB (Split System: Heat Pump with Remote Outdoor Unit-Air-Source) | N/A
214807708 | Central Heat Pump | CHAMPION HEATING AND COOLING | HH824E2S11 |  |  | CTU36B5XDS1+JME08B2SN1+TXV |  | 23000 |  |  | 19 | 9.5 | 23000 |  |  | 18000 | 78% | 2 | Both | 480 | 1.92 | HRCU-A-CB (Split System: Heat Pump with Remote Outdoor Unit-Air-Source) | N/A
214807703 | Central Heat Pump | CHAMPION HEATING AND COOLING | HH824E2S11 |  |  | CTU36B5XDS1+JMC12B2SN1+TXV |  | 23000 |  |  | 19 | 9.5 | 23000 |  |  | 18500 | 80% | 2 | Both | 480 | 1.92 | HRCU-A-CB (Split System: Heat Pump with Remote Outdoor Unit-Air-Source) | N/A
214807698 | Central Heat Pump | CHAMPION HEATING AND COOLING | HH824E2S11 |  |  | CTU36B5XDS1+JMVT12BC2N1+TXV |  | 23000 |  |  | 19 | 9.5 | 23000 |  |  | 18500 | 80% | 2 | Both | 480 | 1.92 | HRCU-A-CB (Split System: Heat Pump with Remote Outdoor Unit-Air-Source) | N/A
214807718 | Central Heat Pump | CHAMPION HEATING AND COOLING | HH824E2S11 |  |  | CTU36B5XDS1+JME12B2SN1+TXV |  | 23000 |  |  | 19 | 9.5 | 23000 |  |  | 18500 | 80% | 2 | Both | 480 | 1.92 | HRCU-A-CB (Split System: Heat Pump with Remote Outdoor Unit-Air-Source) | N/A
214807824 | Central Heat Pump | CHAMPION HEATING AND COOLING | HH824E2S11 |  |  | CTU30B5XCS1+JME12B2SN1+TXV |  | 23000 |  |  | 19 | 9.5 | 23000 |  |  | 19000 | 83% | 2 | Both | 480 | 1.92 | HRCU-A-CB (Split System: Heat Pump with Remote Outdoor Unit-Air-Source) | N/A
214809150 | Central Heat Pump | CHAMPION HEATING AND COOLING | HH860E2S11 |  |  | CTU60D5XGS1+JMVT20DC2N1+TXV |  | 45500 |  |  | 19 | 9.5 | 45000 |  |  | 33800 | 75% | 2 | Both | 947.5 | 3.79 | HRCU-A-CB (Split System: Heat Pump with Remote Outdoor Unit-Air-Source) | N/A
214809155 | Central Heat Pump | CHAMPION HEATING AND COOLING | HH860E2S11 |  |  | CTU60D5XGS1+JMC20D2SN1+TXV |  | 46000 |  |  | 19 | 9.5 | 46000 |  |  | 34000 | 74% | 2 | Both | 957.5 | 3.83 | HRCU-A-CB (Split System: Heat Pump with Remote Outdoor Unit-Air-Source) | N/A
214807710 | Central Heat Pump | COLEMAN | HH824E2S11 |  |  | CTU36B5XDS1+JMET12BS2N1+TXV |  | 23000 |  |  | 19 | 9.5 | 23000 |  |  | 18100 | 79% | 2 | Both | 480 | 1.92 | HRCU-A-CB (Split System: Heat Pump with Remote Outdoor Unit-Air-Source) | N/A
214807705 | Central Heat Pump | COLEMAN | HH824E2S11 |  |  | CTU36B5XDS1+JME08B2SN1+TXV |  | 23000 |  |  | 19 | 9.5 | 23000 |  |  | 18000 | 78% | 2 | Both | 480 | 1.92 | HRCU-A-CB (Split System: Heat Pump with Remote Outdoor Unit-Air-Source) | N/A
214807695 | Central Heat Pump | COLEMAN | HH824E2S11 |  |  | CTU36B5XDS1+JMVT12BC2N1+TXV |  | 23000 |  |  | 19 | 9.5 | 23000 |  |  | 18500 | 80% | 2 | Both | 480 | 1.92 | HRCU-A-CB (Split System: Heat Pump with Remote Outdoor Unit-Air-Source) | N/A
214807700 | Central Heat Pump | COLEMAN | HH824E2S11 |  |  | CTU36B5XDS1+JMC12B2SN1+TXV |  | 23000 |  |  | 19 | 9.5 | 23000 |  |  | 18500 | 80% | 2 | Both | 480 | 1.92 | HRCU-A-CB (Split System: Heat Pump with Remote Outdoor Unit-Air-Source) | N/A
214807801 | Central Heat Pump | COLEMAN | HH824E2S11 |  |  | CTU30B5XCS1+JME08B2SN1+TXV |  | 23000 |  |  | 19 | 9.5 | 23000 |  |  | 18500 | 80% | 2 | Both | 480 | 1.92 | HRCU-A-CB (Split System: Heat Pump with Remote Outdoor Unit-Air-Source) | N/A
214807821 | Central Heat Pump | COLEMAN | HH824E2S11 |  |  | CTU30B5XCS1+JME12B2SN1+TXV |  | 23000 |  |  | 19 | 9.5 | 23000 |  |  | 19000 | 83% | 2 | Both | 480 | 1.92 | HRCU-A-CB (Split System: Heat Pump with Remote Outdoor Unit-Air-Source) | N/A
214809147 | Central Heat Pump | COLEMAN | HH860E2S11 |  |  | CTU60D5XGS1+JMVT20DC2N1+TXV |  | 45500 |  |  | 19 | 9.5 | 45000 |  |  | 33800 | 75% | 2 | Both | 947.5 | 3.79 | HRCU-A-CB (Split System: Heat Pump with Remote Outdoor Unit-Air-Source) | N/A
214809020 | Central Heat Pump | COLEMAN | HH860E2S11 |  |  | CTU60D5XGS1+JMET18DS2N1+TXV |  | 45500 |  |  | 19 | 9.5 | 45500 |  |  | 33800 | 74% | 2 | Both | 947.5 | 3.79 | HRCU-A-CB (Split System: Heat Pump with Remote Outdoor Unit-Air-Source) | N/A
214809162 | Central Heat Pump | COLEMAN | HH860E2S11 |  |  | CTU60D5XGS1+JME18D2SN1+TXV |  | 46000 |  |  | 19 | 9.5 | 45500 |  |  | 33800 | 74% | 2 | Both | 957.5 | 3.83 | HRCU-A-CB (Split System: Heat Pump with Remote Outdoor Unit-Air-Source) | N/A
214807707 | Central Heat Pump | FRASER-JOHNSTON | HH824E2S11 |  |  | CTU36B5XDS1+JME08B2SN1+TXV |  | 23000 |  |  | 19 | 9.5 | 23000 |  |  | 18000 | 78% | 2 | Both | 480 | 1.92 | HRCU-A-CB (Split System: Heat Pump with Remote Outdoor Unit-Air-Source) | N/A
214807702 | Central Heat Pump | FRASER-JOHNSTON | HH824E2S11 |  |  | CTU36B5XDS1+JMC12B2SN1+TXV |  | 23000 |  |  | 19 | 9.5 | 23000 |  |  | 18500 | 80% | 2 | Both | 480 | 1.92 | HRCU-A-CB (Split System: Heat Pump with Remote Outdoor Unit-Air-Source) | N/A
214807697 | Central Heat Pump | FRASER-JOHNSTON | HH824E2S11 |  |  | CTU36B5XDS1+JMVT12BC2N1+TXV |  | 23000 |  |  | 19 | 9.5 | 23000 |  |  | 18500 | 80% | 2 | Both | 480 | 1.92 | HRCU-A-CB (Split System: Heat Pump with Remote Outdoor Unit-Air-Source) | N/A
214807803 | Central Heat Pump | FRASER-JOHNSTON | HH824E2S11 |  |  | CTU30B5XCS1+JME08B2SN1+TXV |  | 23000 |  |  | 19 | 9.5 | 23000 |  |  | 18500 | 80% | 2 | Both | 480 | 1.92 | HRCU-A-CB (Split System: Heat Pump with Remote Outdoor Unit-Air-Source) | N/A
214807717 | Central Heat Pump | FRASER-JOHNSTON | HH824E2S11 |  |  | CTU36B5XDS1+JME12B2SN1+TXV |  | 23000 |  |  | 19 | 9.5 | 23000 |  |  | 18500 | 80% | 2 | Both | 480 | 1.92 | HRCU-A-CB (Split System: Heat Pump with Remote Outdoor Unit-Air-Source) | N/A
214809149 | Central Heat Pump | FRASER-JOHNSTON | HH860E2S11 |  |  | CTU60D5XGS1+JMVT20DC2N1+TXV |  | 45500 |  |  | 19 | 9.5 | 45000 |  |  | 33800 | 75% | 2 | Both | 947.5 | 3.79 | HRCU-A-CB (Split System: Heat Pump with Remote Outdoor Unit-Air-Source) | N/A
214809022 | Central Heat Pump | FRASER-JOHNSTON | HH860E2S11 |  |  | CTU60D5XGS1+JMET18DS2N1+TXV |  | 45500 |  |  | 19 | 9.5 | 45500 |  |  | 33800 | 74% | 2 | Both | 947.5 | 3.79 | HRCU-A-CB (Split System: Heat Pump with Remote Outdoor Unit-Air-Source) | N/A
214809154 | Central Heat Pump | FRASER-JOHNSTON | HH860E2S11 |  |  | CTU60D5XGS1+JMC20D2SN1+TXV |  | 46000 |  |  | 19 | 9.5 | 46000 |  |  | 34000 | 74% | 2 | Both | 957.5 | 3.83 | HRCU-A-CB (Split System: Heat Pump with Remote Outdoor Unit-Air-Source) | N/A
214809164 | Central Heat Pump | FRASER-JOHNSTON | HH860E2S11 |  |  | CTU60D5XGS1+JME18D2SN1+TXV |  | 46000 |  |  | 19 | 9.5 | 45500 |  |  | 33800 | 74% | 2 | Both | 957.5 | 3.83 | HRCU-A-CB (Split System: Heat Pump with Remote Outdoor Unit-Air-Source) | N/A
214807709 | Central Heat Pump | JOHNSON CONTROLS | HH824E2S11 |  |  | CTU36B5XDS1+JME08B2SN1+TXV |  | 23000 |  |  | 19 | 9.5 | 23000 |  |  | 18000 | 78% | 2 | Both | 480 | 1.92 | HRCU-A-CB (Split System: Heat Pump with Remote Outdoor Unit-Air-Source) | N/A
214807805 | Central Heat Pump | JOHNSON CONTROLS | HH824E2S11 |  |  | CTU30B5XCS1+JME08B2SN1+TXV |  | 23000 |  |  | 19 | 9.5 | 23000 |  |  | 18500 | 80% | 2 | Both | 480 | 1.92 | HRCU-A-CB (Split System: Heat Pump with Remote Outdoor Unit-Air-Source) | N/A
214807719 | Central Heat Pump | JOHNSON CONTROLS | HH824E2S11 |  |  | CTU36B5XDS1+JME12B2SN1+TXV |  | 23000 |  |  | 19 | 9.5 | 23000 |  |  | 18500 | 80% | 2 | Both | 480 | 1.92 | HRCU-A-CB (Split System: Heat Pump with Remote Outdoor Unit-Air-Source) | N/A
214807825 | Central Heat Pump | JOHNSON CONTROLS | HH824E2S11 |  |  | CTU30B5XCS1+JME12B2SN1+TXV |  | 23000 |  |  | 19 | 9.5 | 23000 |  |  | 19000 | 83% | 2 | Both | 480 | 1.92 | HRCU-A-CB (Split System: Heat Pump with Remote Outdoor Unit-Air-Source) | N/A
214809151 | Central Heat Pump | JOHNSON CONTROLS | HH860E2S11 |  |  | CTU60D5XGS1+JMVT20DC2N1+TXV |  | 45500 |  |  | 19 | 9.5 | 45000 |  |  | 33800 | 75% | 2 | Both | 947.5 | 3.79 | HRCU-A-CB (Split System: Heat Pump with Remote Outdoor Unit-Air-Source) | N/A
214809156 | Central Heat Pump | JOHNSON CONTROLS | HH860E2S11 |  |  | CTU60D5XGS1+JMC20D2SN1+TXV |  | 46000 |  |  | 19 | 9.5 | 46000 |  |  | 34000 | 74% | 2 | Both | 957.5 | 3.83 | HRCU-A-CB (Split System: Heat Pump with Remote Outdoor Unit-Air-Source) | N/A
214809166 | Central Heat Pump | JOHNSON CONTROLS | HH860E2S11 |  |  | CTU60D5XGS1+JME18D2SN1+TXV |  | 46000 |  |  | 19 | 9.5 | 45500 |  |  | 33800 | 74% | 2 | Both | 957.5 | 3.83 | HRCU-A-CB (Split System: Heat Pump with Remote Outdoor Unit-Air-Source) | N/A
214807706 | Central Heat Pump | LUXAIRE | HH824E2S11 |  |  | CTU36B5XDS1+JME08B2SN1+TXV |  | 23000 |  |  | 19 | 9.5 | 23000 |  |  | 18000 | 78% | 2 | Both | 480 | 1.92 | HRCU-A-CB (Split System: Heat Pump with Remote Outdoor Unit-Air-Source) | N/A
214807802 | Central Heat Pump | LUXAIRE | HH824E2S11 |  |  | CTU30B5XCS1+JME08B2SN1+TXV |  | 23000 |  |  | 19 | 9.5 | 23000 |  |  | 18500 | 80% | 2 | Both | 480 | 1.92 | HRCU-A-CB (Split System: Heat Pump with Remote Outdoor Unit-Air-Source) | N/A
214807701 | Central Heat Pump | LUXAIRE | HH824E2S11 |  |  | CTU36B5XDS1+JMC12B2SN1+TXV |  | 23000 |  |  | 19 | 9.5 | 23000 |  |  | 18500 | 80% | 2 | Both | 480 | 1.92 | HRCU-A-CB (Split System: Heat Pump with Remote Outdoor Unit-Air-Source) | N/A
214807696 | Central Heat Pump | LUXAIRE | HH824E2S11 |  |  | CTU36B5XDS1+JMVT12BC2N1+TXV |  | 23000 |  |  | 19 | 9.5 | 23000 |  |  | 18500 | 80% | 2 | Both | 480 | 1.92 | HRCU-A-CB (Split System: Heat Pump with Remote Outdoor Unit-Air-Source) | N/A
214807716 | Central Heat Pump | LUXAIRE | HH824E2S11 |  |  | CTU36B5XDS1+JME12B2SN1+TXV |  | 23000 |  |  | 19 | 9.5 | 23000 |  |  | 18500 | 80% | 2 | Both | 480 | 1.92 | HRCU-A-CB (Split System: Heat Pump with Remote Outdoor Unit-Air-Source) | N/A
214809153 | Central Heat Pump | LUXAIRE | HH860E2S11 |  |  | CTU60D5XGS1+JMC20D2SN1+TXV |  | 46000 |  |  | 19 | 9.5 | 46000 |  |  | 34000 | 74% | 2 | Both | 957.5 | 3.83 | HRCU-A-CB (Split System: Heat Pump with Remote Outdoor Unit-Air-Source) | N/A
214809163 | Central Heat Pump | LUXAIRE | HH860E2S11 |  |  | CTU60D5XGS1+JME18D2SN1+TXV |  | 46000 |  |  | 19 | 9.5 | 45500 |  |  | 33800 | 74% | 2 | Both | 957.5 | 3.83 | HRCU-A-CB (Split System: Heat Pump with Remote Outdoor Unit-Air-Source) | N/A
214807361 | Central Heat Pump | YORK | HH824E2S11 |  |  | CTU36B5XDS1+JME08B2SN1+TXV |  | 23000 |  |  | 19 | 9.5 | 23000 |  |  | 18000 | 78% | 2 | Both | 480 | 1.92 | HRCU-A-CB (Split System: Heat Pump with Remote Outdoor Unit-Air-Source) | N/A
214807362 | Central Heat Pump | YORK | HH824E2S11 |  |  | CTU36B5XDS1+JMET12BS2N1+TXV |  | 23000 |  |  | 19 | 9.5 | 23000 |  |  | 18100 | 79% | 2 | Both | 480 | 1.92 | HRCU-A-CB (Split System: Heat Pump with Remote Outdoor Unit-Air-Source) | N/A
214807382 | Central Heat Pump | YORK | HH824E2S11 |  |  | CTU30B5XCS1+JME08B2SN1+TXV |  | 23000 |  |  | 19 | 9.5 | 23000 |  |  | 18500 | 80% | 2 | Both | 480 | 1.92 | HRCU-A-CB (Split System: Heat Pump with Remote Outdoor Unit-Air-Source) | N/A
214807386 | Central Heat Pump | YORK | HH824E2S11 |  |  | CTU30B5XCS1+JME12B2SN1+TXV |  | 23000 |  |  | 19 | 9.5 | 23000 |  |  | 19000 | 83% | 2 | Both | 480 | 1.92 | HRCU-A-CB (Split System: Heat Pump with Remote Outdoor Unit-Air-Source) | N/A
214807646 | Central Heat Pump | YORK | HH860E2S11 |  |  | CTU60D5XGS1+JMET18DS2N1+TXV |  | 45500 |  |  | 19 | 9.5 | 45500 |  |  | 33800 | 74% | 2 | Both | 947.5 | 3.79 | HRCU-A-CB (Split System: Heat Pump with Remote Outdoor Unit-Air-Source) | N/A
214807640 | Central Heat Pump | YORK | HH860E2S11 |  |  | CTU60D5XGS1+JMC20D2SN1+TXV |  | 46000 |  |  | 19 | 9.5 | 46000 |  |  | 34000 | 74% | 2 | Both | 957.5 | 3.83 | HRCU-A-CB (Split System: Heat Pump with Remote Outdoor Unit-Air-Source) | N/A
215864310 | Central Heat Pump | MAINLINE | ML18HP230LMNTH-O |  |  | ML18HP230LMNTAHU-I |  | 18000 |  |  | 19 | 9.7 | 19000 |  |  | 18000 | 95% | 2 | Both | 375 | 1.5 | HRCU-A-CB (Split System: Heat Pump with Remote Outdoor Unit-Air-Source) | N/A
215864312 | Central Heat Pump | MAINLINE | ML30HP230LMNTH-O |  |  | ML30HP230LMNTAHU-I |  | 30000 |  |  | 16.8 | 10 | 34000 |  |  | 32600 | 96% | 1.96 | Both | 625 | 2.5 | HRCU-A-CB (Split System: Heat Pump with Remote Outdoor Unit-Air-Source) | N/A
215864314 | Central Heat Pump | MAINLINE | ML36HP230LMNTH-O |  |  | ML36HP230LMNTAHU-I |  | 36000 |  |  | 17.4 | 10.3 | 37000 |  |  | 39000 | 105% | 1.9 | Both | 750 | 3 | HRCU-A-CB (Split System: Heat Pump with Remote Outdoor Unit-Air-Source) | N/A
215864318 | Central Heat Pump | MAINLINE | ML60HP230LMNTH-O |  |  | ML60HP230LMNTAHU-I |  | 54000 |  |  | 16 | 9 | 56000 |  |  | 52000 | 93% | 1.8 | Both | 1125 | 4.5 | HRCU-A-CB (Split System: Heat Pump with Remote Outdoor Unit-Air-Source) | N/A
215864317 | Central Heat Pump | MAINLINE | ML50HP230LMNTH-O |  |  | ML50HP230LMNTAHU-I |  | 48000 |  |  | 16.3 | 9 | 56000 |  |  | 52000 | 93% | 1.8 | Both | 1000 | 4 | HRCU-A-CB (Split System: Heat Pump with Remote Outdoor Unit-Air-Source) | N/A
215864301 | Central Heat Pump | MAINLINE | ML36HP230LCMH-O |  |  | ML36HP230RS485AHU-I |  | 36000 |  |  | 17.2 | 9.5 | 38000 |  |  | 38000 | 100% | 2.06 | Both | 750 | 3 | HRCU-A-CB (Split System: Heat Pump with Remote Outdoor Unit-Air-Source) | N/A
215864291 | Central Heat Pump | MAINLINE | ML18HP230NEX-O |  |  | ML18HP230AHU-I |  | 18000 |  |  | 18.5 | 9.8 | 18000 |  |  | 13000 | 72% | 2.3 | Both | 375 | 1.5 | HRCU-A-CB (Split System: Heat Pump with Remote Outdoor Unit-Air-Source) | N/A
215864299 | Central Heat Pump | MAINLINE | ML48HP230LCM-O |  |  | ML48HP230RS485AHU-I |  | 48000 |  |  | 17.7 | 10 | 50000 |  |  | 35200 | 70% | 1.9 | Both | 1000 | 4 | HRCU-A-CB (Split System: Heat Pump with Remote Outdoor Unit-Air-Source) | N/A
215864302 | Central Heat Pump | MAINLINE | ML48HP230LCMH-O |  |  | ML48HP230RS485AHU-I |  | 48000 |  |  | 17 | 10.2 | 50000 |  |  | 46000 | 92% | 2 | Both | 1000 | 4 | HRCU-A-CB (Split System: Heat Pump with Remote Outdoor Unit-Air-Source) | N/A
216773241 | Central Heat Pump | Custom Comfort | CCOXHB24V30HP |  |  | CCOBCC3036B |  | 29000 |  |  | 16 | 9.5 | 32000 |  |  | 32000 | 100% | 1.85 | Both | 605 | 2.42 | HRCU-A-C (Split System: Heat Pump with Remote Outdoor Unit with No Indoor Fan --Air Source) | Yes
216030942 | Central Heat Pump | MDV | MOX630-48HFN10-M3X |  |  | MVBDM-48HWFN10-WC3-MAS |  | 48000 |  |  | 17.5 | 9.5 | 48000 |  |  | 48000 | 100% | 2 | Both | 1000 | 4 | HRCU-A-CB (Split System: Heat Pump with Remote Outdoor Unit-Air-Source) | Both
216030979 | Central Heat Pump | MOOVAIR | MSHMA48R2AN1 |  |  | MAHHA48R4AS1 |  | 48000 |  |  | 17.5 | 9.5 | 48000 |  |  | 48000 | 100% | 2 | Both | 1000 | 4 | HRCU-A-CB (Split System: Heat Pump with Remote Outdoor Unit-Air-Source) | Both
216030933 | Central Heat Pump | MDV | MOX430-24HFN10-M3X |  |  | MVBDM-24HWFN10-WA3-MAS |  | 24000 |  |  | 18.6 | 10 | 24000 |  |  | 20600 | 86% | 2.14 | Both | 500 | 2 | HRCU-A-CB (Split System: Heat Pump with Remote Outdoor Unit-Air-Source) | Both
216030976 | Central Heat Pump | MOOVAIR | MSHMA24R2AN1 |  |  | MAHHA24R4AS1 |  | 24000 |  |  | 18.6 | 10 | 24000 |  |  | 20600 | 86% | 2.14 | Both | 500 | 2 | HRCU-A-CB (Split System: Heat Pump with Remote Outdoor Unit-Air-Source) | Both
216030932 | Central Heat Pump | MDV | MOX430-18HFN10-M3X |  |  | MVBDM-18HWFN10-WA3-MAS |  | 18000 |  |  | 19 | 10.1 | 18000 |  |  | 18600 | 103% | 2.12 | Both | 375 | 1.5 | HRCU-A-CB (Split System: Heat Pump with Remote Outdoor Unit-Air-Source) | Both
216030975 | Central Heat Pump | MOOVAIR | MSHMA18R2AN1 |  |  | MAHHA18R4AS1 |  | 18000 |  |  | 19 | 10.1 | 18000 |  |  | 18600 | 103% | 2.12 | Both | 375 | 1.5 | HRCU-A-CB (Split System: Heat Pump with Remote Outdoor Unit-Air-Source) | Both
216030934 | Central Heat Pump | MDV | MOD30-30HFN10-M3X |  |  | MVBDM-30HWFN10-WB3-MAS |  | 30000 |  |  | 17.2 | 10.8 | 33000 |  |  | 33200 | 101% | 1.97 | Both | 625 | 2.5 | HRCU-A-CB (Split System: Heat Pump with Remote Outdoor Unit-Air-Source) | Both
216030940 | Central Heat Pump | MDV | MOX630-48HFN10-M3 |  |  | MVBC-48HWFN10-MD3E-MAS |  | 48000 |  |  | 16 | 8.5 | 48000 |  |  | 38000 | 79% | 1.85 | Both | 1000 | 4 | HRCU-A-CB (Split System: Heat Pump with Remote Outdoor Unit-Air-Source) | Yes
216030962 | Central Heat Pump | MOOVAIR | MSHEA48R2AN1 |  |  | MAHMA48R4AS1 |  | 48000 |  |  | 16 | 8.5 | 48000 |  |  | 38000 | 79% | 1.85 | Both | 1000 | 4 | HRCU-A-CB (Split System: Heat Pump with Remote Outdoor Unit-Air-Source) | Yes
216030944 | Central Heat Pump | MDV | MOX630-36HFN10-M3X |  |  | MVBDM-36HWFN10-WB3-MAS |  | 36000 |  |  | 18 | 10 | 37000 |  |  | 37400 | 101% | 1.9 | Both | 750 | 3 | HRCU-A-CB (Split System: Heat Pump with Remote Outdoor Unit-Air-Source) | Yes
216030978 | Central Heat Pump | MOOVAIR | MSHMB36R2AN1 |  |  | MAHHA36R4AS1 |  | 36000 |  |  | 18 | 10 | 37000 |  |  | 37400 | 101% | 1.9 | Both | 750 | 3 | HRCU-A-CB (Split System: Heat Pump with Remote Outdoor Unit-Air-Source) | Yes
216030945 | Central Heat Pump | MDV | MOX430-24HFN10-M3 |  |  | MVBE-24HWFN10-WM3E-MAS |  | 24000 |  |  | 17.4 | 10.4 | 25000 |  |  | 19600 | 78% | 1.96 | Both | 500 | 2 | HRCU-A-CB (Split System: Heat Pump with Remote Outdoor Unit-Air-Source) | Yes
216030939 | Central Heat Pump | MDV | MOD30-36HFN10-M3 |  |  | MVBC-36HWFN10-MC3E-MAS |  | 36000 |  |  | 16.1 | 8.7 | 36000 |  |  | 27000 | 75% | 2 | Both | 750 | 3 | HRCU-A-CB (Split System: Heat Pump with Remote Outdoor Unit-Air-Source) | Yes
216030961 | Central Heat Pump | MOOVAIR | MSHEA36R2AN1 |  |  | MAHMA36R4AS1 |  | 36000 |  |  | 16.1 | 8.7 | 36000 |  |  | 27000 | 75% | 2 | Both | 750 | 3 | HRCU-A-CB (Split System: Heat Pump with Remote Outdoor Unit-Air-Source) | Yes
213685843 | Central Heat Pump | KINGHOME | KRH05TCU |  |  |  |  | 56000 |  |  | 17 | 8.3 | 57000 |  |  | 45000 | 79% | 1.8 | Both | 1167.5 | 4.67 | HSP-A (Single-Package Heat Pump Air-Source) | Yes
214137764 | Central Heat Pump | Willis | PRT60KUH |  |  |  |  | 56000 |  |  | 17 | 8.3 | 57000 |  |  | 45000 | 79% | 1.8 | Both | 1167.5 | 4.67 | HSP-A (Single-Package Heat Pump Air-Source) | Yes
213316029 | Central Heat Pump | GREE | GK-H03TC/NAA-T(U) |  |  |  |  | 34400 |  |  | 17.8 | 8.8 | 36000 |  |  | 26000 | 72% | 1.75 | Both | 717.5 | 2.87 | HSP-A (Single-Package Heat Pump Air-Source) | Yes
215420683 | Central Heat Pump | BOREAL | ENX60HPJ132OA |  |  | ENX60HPJ132IA |  | 53000 |  |  | 18.5 | 10.5 | 54000 |  |  | 54000 | 100% | 2.1 | Both | 1105 | 4.42 | HRCU-A-CB (Split System: Heat Pump with Remote Outdoor Unit-Air-Source) | Both
214728308 | Central Heat Pump | ECOER | ERDA19H-60AA* |  |  |  |  | 55000 |  |  | 18.5 | 9.2 | 55000 |  |  | 38500 | 70% | 1.9 | Both | 1145 | 4.58 | HSP-A (Single-Package Heat Pump Air-Source) | Both
214728307 | Central Heat Pump | YISO | YRHA1-60AA |  |  |  |  | 55000 |  |  | 18.5 | 9.2 | 55000 |  |  | 38500 | 70% | 1.9 | Both | 1145 | 4.58 | HSP-A (Single-Package Heat Pump Air-Source) | Both
213732639 | Central Heat Pump | Breeze33 | BZ33-INV24OUT2-J |  |  | BZ33-MSC24A-J |  | 24000 |  |  | 16.1 | 9.8 | 25000 |  |  | 20000 | 80% | 2 | Both | 500 | 2 | HRCU-A-C (Split System: Heat Pump with Remote Outdoor Unit with No Indoor Fan --Air Source) | Yes
213785771 | Central Heat Pump | Custom Comfort | CCOXHA24V24HP |  |  | CCOACC24A |  | 24000 |  |  | 16.1 | 9.8 | 25000 |  |  | 20000 | 80% | 2 | Both | 500 | 2 | HRCU-A-C (Split System: Heat Pump with Remote Outdoor Unit with No Indoor Fan --Air Source) | Yes
213885873 | Central Heat Pump | THERMAL ZONE | TZPLV242PA |  |  | MVBM-24A18T3N1* |  | 24000 |  |  | 16.1 | 9.8 | 25000 |  |  | 20000 | 80% | 2 | Both | 500 | 2 | HRCU-A-C (Split System: Heat Pump with Remote Outdoor Unit with No Indoor Fan --Air Source) | Yes
213732640 | Central Heat Pump | Breeze33 | BZ33-INV24OUT2-J |  |  | BZ33-MSC24B-J |  | 24000 |  |  | 16.5 | 9.5 | 25000 |  |  | 20000 | 80% | 1.95 | Both | 500 | 2 | HRCU-A-C (Split System: Heat Pump with Remote Outdoor Unit with No Indoor Fan --Air Source) | Yes
213885866 | Central Heat Pump | THERMAL ZONE | TZPLV242PA |  |  | MAC-24HWDN1-MN0 |  | 24000 |  |  | 16.5 | 9.5 | 25000 |  |  | 20000 | 80% | 1.95 | Both | 500 | 2 | HRCU-A-C (Split System: Heat Pump with Remote Outdoor Unit with No Indoor Fan --Air Source) | Yes
214838756 | Central Heat Pump | YISO | YOHA2-60AA |  |  | YLCN2-4248CA | FG7SA-090C-T35C* | 44000 |  |  | 17 | 8.3 | 46000 |  |  | 32400 | 70% | 1.95 | Both | 917.5 | 3.67 | HRCU-A-CB (Split System: Heat Pump with Remote Outdoor Unit-Air-Source) | Both
214838746 | Central Heat Pump | YISO | YOHA2-36AA |  |  | YLCN2-2430AA | FG7SA-054C-T23A* | 23800 |  |  | 17.5 | 8.5 | 24000 |  |  | 19200 | 80% | 2 | Both | 495 | 1.98 | HRCU-A-CB (Split System: Heat Pump with Remote Outdoor Unit-Air-Source) | Both
214838748 | Central Heat Pump | YISO | YOHA2-36AA |  |  | YLCN2-2430BA | FG7SA-090C-T24B* | 24000 |  |  | 17.5 | 8.5 | 24000 |  |  | 19400 | 81% | 2.1 | Both | 500 | 2 | HRCU-A-CB (Split System: Heat Pump with Remote Outdoor Unit-Air-Source) | Both
214838747 | Central Heat Pump | YISO | YOHA2-36AA |  |  | YLCN2-2430BA | FG7SA-072C-T24B* | 24000 |  |  | 17.5 | 8.5 | 24000 |  |  | 19400 | 81% | 2.1 | Both | 500 | 2 | HRCU-A-CB (Split System: Heat Pump with Remote Outdoor Unit-Air-Source) | Both
214290150 | Central Heat Pump | YISO | YOHA2-60AA |  |  | YLCN2-4860DA | MGH96M100D5A | 52000 |  |  | 18 | 8.7 | 54000 |  |  | 37800 | 70% | 1.9 | Both | 1082.5 | 4.33 | HRCU-A-CB (Split System: Heat Pump with Remote Outdoor Unit-Air-Source) | Both
214290149 | Central Heat Pump | YISO | YOHA2-60AA |  |  | YLCN2-4860DA | MGH96M120D5A | 52000 |  |  | 18 | 8.7 | 54000 |  |  | 37800 | 70% | 1.9 | Both | 1082.5 | 4.33 | HRCU-A-CB (Split System: Heat Pump with Remote Outdoor Unit-Air-Source) | Both
214290147 | Central Heat Pump | YISO | YOHA2-60AA |  |  | YLCN2-4248CA | MGH96M080C4A | 43000 |  |  | 17.5 | 8.8 | 45000 |  |  | 32400 | 72% | 1.95 | Both | 895 | 3.58 | HRCU-A-CB (Split System: Heat Pump with Remote Outdoor Unit-Air-Source) | Both
214290146 | Central Heat Pump | YISO | YOHA2-60AA |  |  | YLCN2-4248CA | MGH96M100C5A | 45000 |  |  | 18 | 8.8 | 46000 |  |  | 32400 | 70% | 1.95 | Both | 937.5 | 3.75 | HRCU-A-CB (Split System: Heat Pump with Remote Outdoor Unit-Air-Source) | Both
213352801 | Central Heat Pump | MDV | MOD30U-30HFN1-MR0(X) |  |  | MVBL-30HWFN1-MJ3 |  | 28000 |  |  | 18.2 | 8.8 | 30000 |  |  | 26000 | 87% | 1.8 | Both | 582.5 | 2.33 | HRCU-A-CB (Split System: Heat Pump with Remote Outdoor Unit-Air-Source) | Both
214290143 | Central Heat Pump | YISO | YOHA2-36AA |  |  | YLCN2-4248CA | MGH96M080C4A | 33000 |  |  | 18.5 | 9 | 34600 |  |  | 24400 | 71% | 1.95 | Both | 687.5 | 2.75 | HRCU-A-CB (Split System: Heat Pump with Remote Outdoor Unit-Air-Source) | Both
214290144 | Central Heat Pump | YISO | YOHA2-60AA |  |  | YLCN2-3036BA | MGH96M080B3A | 33000 |  |  | 18 | 9 | 35000 |  |  | 28000 | 80% | 1.95 | Both | 687.5 | 2.75 | HRCU-A-CB (Split System: Heat Pump with Remote Outdoor Unit-Air-Source) | Both
214290136 | Central Heat Pump | YISO | YOHA2-36AA |  |  | YLCN2-2430AA | MGH96M080B3A | 23800 |  |  | 18.5 | 9 | 24000 |  |  | 19200 | 80% | 2 | Both | 495 | 1.98 | HRCU-A-CB (Split System: Heat Pump with Remote Outdoor Unit-Air-Source) | Both
214290138 | Central Heat Pump | YISO | YOHA2-36AA |  |  | YLCN2-2430AA | MGH96M060B3A | 23800 |  |  | 18.5 | 9 | 24000 |  |  | 19200 | 80% | 2 | Both | 495 | 1.98 | HRCU-A-CB (Split System: Heat Pump with Remote Outdoor Unit-Air-Source) | Both
214290137 | Central Heat Pump | YISO | YOHA2-36AA |  |  | YLCN2-2430BA | MGH96M080B3A | 24000 |  |  | 18.5 | 9 | 24000 |  |  | 19400 | 81% | 2.1 | Both | 500 | 2 | HRCU-A-CB (Split System: Heat Pump with Remote Outdoor Unit-Air-Source) | Both
214290139 | Central Heat Pump | YISO | YOHA2-36AA |  |  | YLCN2-2430BA | MGH96M060B3A | 24000 |  |  | 18.5 | 9 | 24000 |  |  | 19400 | 81% | 2.1 | Both | 500 | 2 | HRCU-A-CB (Split System: Heat Pump with Remote Outdoor Unit-Air-Source) | Both
213352879 | Central Heat Pump | MDV | MOD30-24HFN1-MW |  |  | MVBL-24HWFN1-MI3 |  | 24000 |  |  | 19 | 9.3 | 27400 |  |  | 24000 | 88% | 1.91 | Both | 500 | 2 | HRCU-A-CB (Split System: Heat Pump with Remote Outdoor Unit-Air-Source) | Both
213500937 | Central Heat Pump | ACIQ | ACIQ-36-HPC |  |  | ACIQ-36-AHB* |  | 35000 |  |  | 16.3 | 9.5 | 39000 |  |  | 38000 | 97% | 1.8 | Both | 730 | 2.92 | HRCU-A-CB (Split System: Heat Pump with Remote Outdoor Unit-Air-Source) | Both
213500939 | Central Heat Pump | PolarWave | ACIQ-36-HPC |  |  | ACIQ-36-AHB* |  | 35000 |  |  | 16.3 | 9.5 | 39000 |  |  | 38000 | 97% | 1.8 | Both | 730 | 2.92 | HRCU-A-CB (Split System: Heat Pump with Remote Outdoor Unit-Air-Source) | Both
213500940 | Central Heat Pump | STEALTH | ACIQ-36-HPC |  |  | ACIQ-36-AHB* |  | 35000 |  |  | 16.3 | 9.5 | 39000 |  |  | 38000 | 97% | 1.8 | Both | 730 | 2.92 | HRCU-A-CB (Split System: Heat Pump with Remote Outdoor Unit-Air-Source) | Both
214290129 | Central Heat Pump | YISO | YOHA2-60AA |  |  | YAHA1-60BA |  | 54000 |  |  | 18.5 | 9.5 | 55000 |  |  | 38500 | 70% | 1.9 | Both | 1125 | 4.5 | HRCU-A-CB (Split System: Heat Pump with Remote Outdoor Unit-Air-Source) | Both
214290127 | Central Heat Pump | YISO | YOHA2-36AA |  |  | YAHA1-36BA |  | 34200 |  |  | 19.5 | 9.5 | 36000 |  |  | 25200 | 70% | 2 | Both | 712.5 | 2.85 | HRCU-A-CB (Split System: Heat Pump with Remote Outdoor Unit-Air-Source) | Both
214810545 | Central Heat Pump | 1HVAC | ACIQ-18-HPB |  |  | ACIQ-18-AHB |  | 18000 |  |  | 18 | 9.3 | 19000 |  |  | 16500 | 87% | 2.04 | Both | 375 | 1.5 | HRCU-A-CB (Split System: Heat Pump with Remote Outdoor Unit-Air-Source) | Both
214810557 | Central Heat Pump | ACIQ | ACIQ-18-HPB |  |  | ACIQ-18-AHB |  | 18000 |  |  | 18 | 9.3 | 19000 |  |  | 16500 | 87% | 2.04 | Both | 375 | 1.5 | HRCU-A-CB (Split System: Heat Pump with Remote Outdoor Unit-Air-Source) | Both
214810549 | Central Heat Pump | DIYCOOL | ACIQ-18-HPB |  |  | ACIQ-18-AHB |  | 18000 |  |  | 18 | 9.3 | 19000 |  |  | 16500 | 87% | 2.04 | Both | 375 | 1.5 | HRCU-A-CB (Split System: Heat Pump with Remote Outdoor Unit-Air-Source) | Both
214810553 | Central Heat Pump | PolarWave | ACIQ-18-HPB |  |  | ACIQ-18-AHB |  | 18000 |  |  | 18 | 9.3 | 19000 |  |  | 16500 | 87% | 2.04 | Both | 375 | 1.5 | HRCU-A-CB (Split System: Heat Pump with Remote Outdoor Unit-Air-Source) | Both
214810561 | Central Heat Pump | STEALTH | ACIQ-18-HPB |  |  | ACIQ-18-AHB |  | 18000 |  |  | 18 | 9.3 | 19000 |  |  | 16500 | 87% | 2.04 | Both | 375 | 1.5 | HRCU-A-CB (Split System: Heat Pump with Remote Outdoor Unit-Air-Source) | Both
214838779 | Central Heat Pump | ECOER | EODA19H-4860AA* |  |  | GNC4860CPT | FG7SA-108C-T35C* | 52000 |  |  | 16.5 | 8.3 | 54000 |  |  | 37800 | 70% | 1.9 | Both | 1082.5 | 4.33 | HRCU-A-CB (Split System: Heat Pump with Remote Outdoor Unit-Air-Source) | Yes
213297242 | Central Heat Pump | JOHNSON CONTROLS | HMH72B341 |  |  | XAFC36DBCN1 | Z9ET080B12SMPS1 | 33800 |  |  | 18 | 8.5 | 33000 |  |  | 23200 | 70% | 2 | Both | 705 | 2.82 | HRCU-A-CB (Split System: Heat Pump with Remote Outdoor Unit-Air-Source) | Yes
214779539 | Central Heat Pump | FRIEDRICH | WFPU18Z363C |  |  | FRH2TZ3617STANN |  | 28200 |  |  | 17 | 8.5 | 29000 |  |  | 23200 | 80% | 2.07 | Both | 587.5 | 2.35 | HRCU-A-CB (Split System: Heat Pump with Remote Outdoor Unit-Air-Source) | Yes
214779541 | Central Heat Pump | FRIEDRICH | WFPU18Z363C |  |  | RH2TZ3617STANN |  | 28200 |  |  | 17 | 8.5 | 29000 |  |  | 23200 | 80% | 2.07 | Both | 587.5 | 2.35 | HRCU-A-CB (Split System: Heat Pump with Remote Outdoor Unit-Air-Source) | Yes
214838749 | Central Heat Pump | YISO | YOHA2-36AA |  |  | YLCN2-3036BA | FG7SA-090C-T24B* | 33000 |  |  | 16.5 | 8.5 | 34600 |  |  | 24400 | 71% | 1.95 | Both | 687.5 | 2.75 | HRCU-A-CB (Split System: Heat Pump with Remote Outdoor Unit-Air-Source) | Yes
213815741 | Central Heat Pump | AMANA | ASZS60481EA* |  |  | CA*EA6030*4A*+MBVK20DP1X00A* |  | 44000 |  |  | 17 | 8.6 | 44000 |  |  | 31000 | 70% | 2 | Both | 917.5 | 3.67 | HRCU-A-CB (Split System: Heat Pump with Remote Outdoor Unit-Air-Source) | Yes
213815733 | Central Heat Pump | DAIKIN | DZ6VSA481EA* |  |  | CA*EA6030*4A*+MBVK20DP1X00A* |  | 44000 |  |  | 17 | 8.6 | 44000 |  |  | 31000 | 70% | 2 | Both | 917.5 | 3.67 | HRCU-A-CB (Split System: Heat Pump with Remote Outdoor Unit-Air-Source) | Yes
213815738 | Central Heat Pump | AMANA | ASZS60361EA* |  |  | CA*EA6030*4A*+MBVK20DP1X00A* |  | 34200 |  |  | 17.5 | 8.6 | 34200 |  |  | 30000 | 88% | 2 | Both | 712.5 | 2.85 | HRCU-A-CB (Split System: Heat Pump with Remote Outdoor Unit-Air-Source) | Yes
214290141 | Central Heat Pump | YISO | YOHA2-36AA |  |  | YLCN2-3036BA | MGH96M060B3A | 33000 |  |  | 18 | 9 | 34600 |  |  | 24400 | 71% | 1.95 | Both | 687.5 | 2.75 | HRCU-A-CB (Split System: Heat Pump with Remote Outdoor Unit-Air-Source) | Yes
214290140 | Central Heat Pump | YISO | YOHA2-36AA |  |  | YLCN2-3036BA | MGH96M080B3A | 33000 |  |  | 18 | 9 | 34600 |  |  | 24400 | 71% | 1.95 | Both | 687.5 | 2.75 | HRCU-A-CB (Split System: Heat Pump with Remote Outdoor Unit-Air-Source) | Yes
213352798 | Central Heat Pump | MDV | MOD30-20HFN1-MW |  |  | MVBM-24A18T3N1 |  | 20000 |  |  | 16.3 | 10.2 | 25000 |  |  | 20000 | 80% | 2 | Both | 417.5 | 1.67 | HRCU-A-C (Split System: Heat Pump with Remote Outdoor Unit with No Indoor Fan --Air Source) | Both
213732638 | Central Heat Pump | Breeze33 | BZ33-INV18OUT2-J |  |  | BZ33-MSC24B-J |  | 18000 |  |  | 16.1 | 9.5 | 19000 |  |  | 15000 | 79% | 2.2 | Both | 375 | 1.5 | HRCU-A-C (Split System: Heat Pump with Remote Outdoor Unit with No Indoor Fan --Air Source) | Both
213885864 | Central Heat Pump | THERMAL ZONE | TZPLV182PA |  |  | MAC-24HWDN1-MN0 |  | 18000 |  |  | 16.1 | 9.5 | 19000 |  |  | 15000 | 79% | 2.2 | Both | 375 | 1.5 | HRCU-A-C (Split System: Heat Pump with Remote Outdoor Unit with No Indoor Fan --Air Source) | Both
214602073 | Central Heat Pump | DIYCOOL | ACIQ-12-EHPB |  |  | ACIQ-12-AHB |  | 12000 |  |  | 17.5 | 9 | 13000 |  |  | 11000 | 85% | 2.6 | Both | 250 | 1 | HRCU-A-CB (Split System: Heat Pump with Remote Outdoor Unit-Air-Source) | Both
214602070 | Central Heat Pump | MDV | MOX330U-12HFN1-MR0 |  |  | MVC-12HWFN1-M |  | 12000 |  |  | 17.5 | 9 | 13000 |  |  | 11000 | 85% | 2.6 | Both | 250 | 1 | HRCU-A-CB (Split System: Heat Pump with Remote Outdoor Unit-Air-Source) | Both
214602075 | Central Heat Pump | STEALTH | ACIQ-12-EHPB |  |  | ACIQ-12-AHB |  | 12000 |  |  | 17.5 | 9 | 13000 |  |  | 11000 | 85% | 2.6 | Both | 250 | 1 | HRCU-A-CB (Split System: Heat Pump with Remote Outdoor Unit-Air-Source) | Both
214810546 | Central Heat Pump | 1HVAC | EZ-24-HP |  |  | EZ-24-AH |  | 24000 |  |  | 17.4 | 10 | 24000 |  |  | 22600 | 94% | 1.91 | Both | 500 | 2 | HRCU-A-CB (Split System: Heat Pump with Remote Outdoor Unit-Air-Source) | Both
214810558 | Central Heat Pump | InfinityLiving | EZ-24-HP |  |  | EZ-24-AH |  | 24000 |  |  | 17.4 | 10 | 24000 |  |  | 22600 | 94% | 1.91 | Both | 500 | 2 | HRCU-A-CB (Split System: Heat Pump with Remote Outdoor Unit-Air-Source) | Both
214810554 | Central Heat Pump | PolarWave | EZ-24-HP |  |  | EZ-24-AH |  | 24000 |  |  | 17.4 | 10 | 24000 |  |  | 22600 | 94% | 1.91 | Both | 500 | 2 | HRCU-A-CB (Split System: Heat Pump with Remote Outdoor Unit-Air-Source) | Both
213265604 | Central Heat Pump | Cooper&Hunter | CH-HPR18-230VO |  |  | CH-M18AHU-W |  | 18000 |  |  | 17.6 | 9.6 | 19000 |  |  | 17000 | 89% | 2 | Both | 375 | 1.5 | HRCU-A-CB (Split System: Heat Pump with Remote Outdoor Unit-Air-Source) | Both
213265606 | Central Heat Pump | Cooper&Hunter | CH-HPR24-230VO |  |  | CH-M24AHU-W |  | 23000 |  |  | 18.4 | 9.3 | 26000 |  |  | 21200 | 82% | 1.9 | Both | 480 | 1.92 | HRCU-A-CB (Split System: Heat Pump with Remote Outdoor Unit-Air-Source) | Both
216773240 | Central Heat Pump | Custom Comfort | CCOXHB24V24HP |  |  | CCOBCC1824B |  | 24000 |  |  | 16 | 9.5 | 25000 |  |  | 21000 | 84% | 1.8 | Both | 500 | 2 | HRCU-A-C (Split System: Heat Pump with Remote Outdoor Unit with No Indoor Fan --Air Source) | Yes
214809273 | Central Heat Pump | CHAMPION HEATING AND COOLING | HH860E2S11 |  |  | CTU60C5XGS1+TXV | Z9ES080C16SMPS1 | 44500 |  |  | 18 | 9 | 46000 |  |  | 33800 | 73% | 2 | Both | 927.5 | 3.71 | HRCU-A-CB (Split System: Heat Pump with Remote Outdoor Unit-Air-Source) | Both
214809272 | Central Heat Pump | FRASER-JOHNSTON | HH860E2S11 |  |  | CTU60C5XGS1+TXV | Z9ES080C16SMPS1 | 44500 |  |  | 18 | 9 | 46000 |  |  | 33800 | 73% | 2 | Both | 927.5 | 3.71 | HRCU-A-CB (Split System: Heat Pump with Remote Outdoor Unit-Air-Source) | Both
214809274 | Central Heat Pump | JOHNSON CONTROLS | HH860E2S11 |  |  | CTU60C5XGS1+TXV | Z9ES080C16SMPS1 | 44500 |  |  | 18 | 9 | 46000 |  |  | 33800 | 73% | 2 | Both | 927.5 | 3.71 | HRCU-A-CB (Split System: Heat Pump with Remote Outdoor Unit-Air-Source) | Both
214809271 | Central Heat Pump | LUXAIRE | HH860E2S11 |  |  | CTU60C5XGS1+TXV | Z9ES080C16SMPS1 | 44500 |  |  | 18 | 9 | 46000 |  |  | 33800 | 73% | 2 | Both | 927.5 | 3.71 | HRCU-A-CB (Split System: Heat Pump with Remote Outdoor Unit-Air-Source) | Both
214861536 | Central Heat Pump | MDV | MOD30-24HFN10-M1 |  |  | MVBC-24HWFN10-MB1 |  | 24000 |  |  | 19.8 | 9 | 25000 |  |  | 18000 | 72% | 2.2 | Both | 500 | 2 | HRCU-A-CB (Split System: Heat Pump with Remote Outdoor Unit-Air-Source) | Both
214861593 | Central Heat Pump | MDV | MOX630-42HFN10-M3X-D |  |  | MVBC-42HWFN10-MD3E-DD |  | 42000 |  |  | 16.7 | 9.5 | 50000 |  |  | 46000 | 92% | 1.9 | Both | 875 | 3.5 | HRCU-A-CB (Split System: Heat Pump with Remote Outdoor Unit-Air-Source) | Both
214861566 | Central Heat Pump | MDV | MOX630-36HFN10-M2X |  |  | MVBC-36HWFN10-MC2 |  | 36000 |  |  | 17.3 | 9.5 | 38000 |  |  | 38000 | 100% | 2.06 | Both | 750 | 3 | HRCU-A-CB (Split System: Heat Pump with Remote Outdoor Unit-Air-Source) | Both
215864125 | Central Heat Pump | Cooper&Hunter | CH-PQ55-230VO |  |  | CH-PQ55AHU |  | 54000 |  |  | 17.5 | 9.5 | 55000 |  |  | 54000 | 98% | 1.9 | Both | 1125 | 4.5 | HRCU-A-CB (Split System: Heat Pump with Remote Outdoor Unit-Air-Source) | Both
215864124 | Central Heat Pump | Cooper&Hunter | CH-PQ48-230VO |  |  | CH-PQ48AHU |  | 48000 |  |  | 17.5 | 9.5 | 48000 |  |  | 48000 | 100% | 2 | Both | 1000 | 4 | HRCU-A-CB (Split System: Heat Pump with Remote Outdoor Unit-Air-Source) | Both
214861550 | Central Heat Pump | MDV | MOE30-60HFN10-M3X |  |  | MVBDM-60HWFN10-WC3 |  | 54000 |  |  | 17.5 | 9.5 | 55000 |  |  | 54000 | 98% | 1.9 | Both | 1125 | 4.5 | HRCU-A-CB (Split System: Heat Pump with Remote Outdoor Unit-Air-Source) | Both
214861615 | Central Heat Pump | MDV | MOE30-60HFN10-M3X |  |  | MVBDM-60HWFN10-WC3-D |  | 54000 |  |  | 17.5 | 9.5 | 55000 |  |  | 54000 | 98% | 1.9 | Both | 1125 | 4.5 | HRCU-A-CB (Split System: Heat Pump with Remote Outdoor Unit-Air-Source) | Both
214861614 | Central Heat Pump | MDV | MOX630-48HFN10-M3X |  |  | MVBDM-48HWFN10-WC3-D |  | 48000 |  |  | 17.5 | 9.5 | 48000 |  |  | 48000 | 100% | 2 | Both | 1000 | 4 | HRCU-A-CB (Split System: Heat Pump with Remote Outdoor Unit-Air-Source) | Both
214861598 | Central Heat Pump | MDV | MOX430-24HFN10-M3 |  |  | MVBC-24HWFN10-MB3E-D |  | 24000 |  |  | 18.1 | 9.7 | 26000 |  |  | 21600 | 83% | 1.87 | Both | 500 | 2 | HRCU-A-CB (Split System: Heat Pump with Remote Outdoor Unit-Air-Source) | Both
214861585 | Central Heat Pump | MDV | MOX430-18HFN10-M3X |  |  | MVBC-18HWFN10-MB3E-D |  | 18000 |  |  | 19 | 9.7 | 19000 |  |  | 18000 | 95% | 2 | Both | 375 | 1.5 | HRCU-A-CB (Split System: Heat Pump with Remote Outdoor Unit-Air-Source) | Both
214861535 | Central Heat Pump | MDV | MOX430-18HFN10-M1 |  |  | MVBC-18HWFN10-MB1 |  | 18000 |  |  | 18.5 | 9.8 | 18000 |  |  | 13000 | 72% | 2.3 | Both | 375 | 1.5 | HRCU-A-CB (Split System: Heat Pump with Remote Outdoor Unit-Air-Source) | Both
214861530 | Central Heat Pump | MDV | MOD30-33HFN10-M1X |  |  | MVBC-36HWFN10-MC1 |  | 33000 |  |  | 16.7 | 10 | 35000 |  |  | 34000 | 97% | 2 | Both | 687.5 | 2.75 | HRCU-A-CB (Split System: Heat Pump with Remote Outdoor Unit-Air-Source) | Both
214861589 | Central Heat Pump | MDV | MOD30-30HFN10-M3X |  |  | MVBC-30HWFN10-MC3E-D |  | 30000 |  |  | 16.8 | 10 | 34000 |  |  | 32600 | 96% | 1.96 | Both | 625 | 2.5 | HRCU-A-CB (Split System: Heat Pump with Remote Outdoor Unit-Air-Source) | Both
215864028 | Central Heat Pump | Wells | WDHP-30HH |  |  | WDAH-30MOC |  | 30000 |  |  | 16.8 | 10 | 34000 |  |  | 32600 | 96% | 1.96 | Both | 625 | 2.5 | HRCU-A-CB (Split System: Heat Pump with Remote Outdoor Unit-Air-Source) | Both
214861543 | Central Heat Pump | MDV | MOD30-30HFN10-M3X |  |  | MVBC-30HWFN10-MC3E |  | 30000 |  |  | 16.9 | 10 | 34000 |  |  | 32600 | 96% | 1.96 | Both | 625 | 2.5 | HRCU-A-CB (Split System: Heat Pump with Remote Outdoor Unit-Air-Source) | Both
214861541 | Central Heat Pump | MDV | MOX430-24HFN10-M3X |  |  | MVBC-24HWFN10-MB3E |  | 23000 |  |  | 18.4 | 10 | 24000 |  |  | 21600 | 90% | 1.87 | Both | 480 | 1.92 | HRCU-A-CB (Split System: Heat Pump with Remote Outdoor Unit-Air-Source) | Both
214861545 | Central Heat Pump | MDV | MOD30-36HFN10-M3X |  |  | MVBDM-36HWFN10-WB3 |  | 36000 |  |  | 17.7 | 10 | 36000 |  |  | 32600 | 91% | 2.06 | Both | 750 | 3 | HRCU-A-CB (Split System: Heat Pump with Remote Outdoor Unit-Air-Source) | Both
215864121 | Central Heat Pump | Cooper&Hunter | CH-PQ24-230VO |  |  | CH-PQ24AHU |  | 24000 |  |  | 18.6 | 10 | 24000 |  |  | 20600 | 86% | 2.14 | Both | 500 | 2 | HRCU-A-CB (Split System: Heat Pump with Remote Outdoor Unit-Air-Source) | Both
214861542 | Central Heat Pump | MDV | MOX430-24HFN10-M3X |  |  | MVBDM-24HWFN10-WA3 |  | 24000 |  |  | 18.7 | 10 | 24000 |  |  | 20600 | 86% | 2.14 | Both | 500 | 2 | HRCU-A-CB (Split System: Heat Pump with Remote Outdoor Unit-Air-Source) | Both
214861529 | Central Heat Pump | MDV | MOD30-24HFN10-M1X |  |  | MVBC-24HWFN10-MB1 |  | 23000 |  |  | 18.8 | 10 | 26000 |  |  | 23600 | 91% | 2.16 | Both | 480 | 1.92 | HRCU-A-CB (Split System: Heat Pump with Remote Outdoor Unit-Air-Source) | Both
214861528 | Central Heat Pump | MDV | MOX430-18HFN10-M1X |  |  | MVBC-18HWFN10-MB1 |  | 18000 |  |  | 18.2 | 10.1 | 19500 |  |  | 18000 | 92% | 2.2 | Both | 375 | 1.5 | HRCU-A-CB (Split System: Heat Pump with Remote Outdoor Unit-Air-Source) | Both
214861586 | Central Heat Pump | MDV | MOX430-18HFN10-M3X |  |  | MVBDM-18HWFN10-WA3-D |  | 18000 |  |  | 19 | 10.1 | 18000 |  |  | 18600 | 103% | 2.12 | Both | 375 | 1.5 | HRCU-A-CB (Split System: Heat Pump with Remote Outdoor Unit-Air-Source) | Both
215318901 | Central Heat Pump | ARCOAIRE | D5CUHAH18AAK |  |  | D5FUHAH24XAK |  | 18000 |  |  | 19 | 10.2 | 18000 |  |  | 18600 | 103% | 2.12 | Both | 375 | 1.5 | HRCU-A-CB (Split System: Heat Pump with Remote Outdoor Unit-Air-Source) | Both
214861540 | Central Heat Pump | MDV | MOX430-18HFN10-M3X |  |  | MVBDM-18HWFN10-WA3 |  | 18000 |  |  | 19 | 10.2 | 18000 |  |  | 18600 | 103% | 2.12 | Both | 375 | 1.5 | HRCU-A-CB (Split System: Heat Pump with Remote Outdoor Unit-Air-Source) | Both
214861590 | Central Heat Pump | MDV | MOD30-30HFN10-M3X |  |  | MVBDM-30HWFN10-WB3-D |  | 30000 |  |  | 17.2 | 10.8 | 33000 |  |  | 33200 | 101% | 1.97 | Both | 625 | 2.5 | HRCU-A-CB (Split System: Heat Pump with Remote Outdoor Unit-Air-Source) | Both
214861544 | Central Heat Pump | MDV | MOD30-30HFN10-M3X |  |  | MVBDM-30HWFN10-WB3 |  | 30000 |  |  | 17.2 | 10.8 | 33000 |  |  | 33200 | 101% | 1.97 | Both | 625 | 2.5 | HRCU-A-CB (Split System: Heat Pump with Remote Outdoor Unit-Air-Source) | Both
215864758 | Central Heat Pump | AMERICAN STANDARD | 5A6V8X60A1 |  |  | 5TXCD010AS3 | *DHMD120CCV5+LRP | 50500 |  |  | 17.5 | 8.5 | 52500 |  |  | 38000 | 72% | 1.9 | Both | 1052.5 | 4.21 | HRCU-A-CB (Split System: Heat Pump with Remote Outdoor Unit-Air-Source) | Yes
215864756 | Central Heat Pump | AMERICAN STANDARD | 5A6V8X60A1 |  |  | 5TXCD010AS3 | S9V2C100D5PSC+LRP | 51000 |  |  | 18 | 8.5 | 53000 |  |  | 38500 | 73% | 1.9 | Both | 1062.5 | 4.25 | HRCU-A-CB (Split System: Heat Pump with Remote Outdoor Unit-Air-Source) | Yes
215864754 | Central Heat Pump | AMERICAN STANDARD | 5A6V8X60A1 |  |  | 5TXCD010AS3 | S9V2D120D5PSC+LRP | 51000 |  |  | 18.1 | 8.5 | 53000 |  |  | 38500 | 73% | 1.9 | Both | 1062.5 | 4.25 | HRCU-A-CB (Split System: Heat Pump with Remote Outdoor Unit-Air-Source) | Yes
215864753 | Central Heat Pump | TRANE | 5TWV8X60A1 |  |  | 5TXCD010AS3 | S9V2D120D5PSC+LRP | 51000 |  |  | 18.1 | 8.5 | 53000 |  |  | 38500 | 73% | 1.9 | Both | 1062.5 | 4.25 | HRCU-A-CB (Split System: Heat Pump with Remote Outdoor Unit-Air-Source) | Yes
214861601 | Central Heat Pump | MDV | MOX630-48HFN10-M3 |  |  | MVBC-48HWFN10-MD3E-D |  | 48000 |  |  | 16 | 8.5 | 48000 |  |  | 38000 | 79% | 1.85 | Both | 1000 | 4 | HRCU-A-CB (Split System: Heat Pump with Remote Outdoor Unit-Air-Source) | Yes
214861555 | Central Heat Pump | MDV | MOX630-48HFN10-M3 |  |  | MVBC-48HWFN10-MD3E |  | 48000 |  |  | 16 | 8.5 | 48000 |  |  | 38000 | 79% | 1.85 | Both | 1000 | 4 | HRCU-A-CB (Split System: Heat Pump with Remote Outdoor Unit-Air-Source) | Yes
216769760 | Central Heat Pump | ARMSTRONG AIR | A7SCP18V60P-**A |  |  | 7EH48CX-**+TDR | A97US2V080C20X* | 43500 |  |  | 16.05 | 8.5 | 47500 |  |  | 40000 | 84% | 1.8 | Both | 907.5 | 3.63 | HRCU-A-CB (Split System: Heat Pump with Remote Outdoor Unit-Air-Source) | Yes
216769758 | Central Heat Pump | ARMSTRONG AIR | A7SCP18V60P-**A |  |  | 7EH42CX-**+TDR | A97US2V090C20S* | 44000 |  |  | 16.1 | 8.5 | 48000 |  |  | 40000 | 83% | 1.8 | Both | 917.5 | 3.67 | HRCU-A-CB (Split System: Heat Pump with Remote Outdoor Unit-Air-Source) | Yes
215864516 | Central Heat Pump | AMERICAN STANDARD | 5A6V8X36A1 |  |  | 5PX*BD04AS3 | S8V2A040M3PCB | 31400 |  |  | 18.1 | 8.5 | 33800 |  |  | 25800 | 76% | 1.9 | Both | 655 | 2.62 | HRCU-A-CB (Split System: Heat Pump with Remote Outdoor Unit-Air-Source) | Yes
215865032 | Central Heat Pump | AMERICAN STANDARD | 5A6V8X60A1 |  |  | 5PX*DD10AS3 | S8V2C100M5PCB | 53000 |  |  | 18.1 | 8.5 | 55500 |  |  | 39500 | 71% | 1.9 | Both | 1105 | 4.42 | HRCU-A-CB (Split System: Heat Pump with Remote Outdoor Unit-Air-Source) | Yes
215865008 | Central Heat Pump | AMERICAN STANDARD | 5A6V8X60A1 |  |  | 5PX*CD09AS3 | S9V2C100D5PSC+LRP | 54000 |  |  | 18.1 | 8.5 | 55500 |  |  | 39500 | 71% | 1.9 | Both | 1125 | 4.5 | HRCU-A-CB (Split System: Heat Pump with Remote Outdoor Unit-Air-Source) | Yes
215865060 | Central Heat Pump | AMERICAN STANDARD | 5A6V8X36A1 |  |  | 5TXCB004AS3+P0V0A000M30SD+LRP |  | 31400 |  |  | 18.1 | 8.5 | 32600 |  |  | 25400 | 78% | 2 | Both | 655 | 2.62 | HRCU-A-CB (Split System: Heat Pump with Remote Outdoor Unit-Air-Source) | Yes
215864496 | Central Heat Pump | AMERICAN STANDARD | 5A6V8X36A1 |  |  | 5PX*B004AS3 | S8V2B060M4PCB | 31600 |  |  | 18.1 | 8.5 | 32800 |  |  | 25400 | 77% | 2 | Both | 657.5 | 2.63 | HRCU-A-CB (Split System: Heat Pump with Remote Outdoor Unit-Air-Source) | Yes
215864582 | Central Heat Pump | AMERICAN STANDARD | 5A6V8X36A1 |  |  | 5TXCB004AS3 | S8V2B060M4PCB | 31600 |  |  | 18.1 | 8.5 | 32800 |  |  | 25400 | 77% | 2 | Both | 657.5 | 2.63 | HRCU-A-CB (Split System: Heat Pump with Remote Outdoor Unit-Air-Source) | Yes
215864586 | Central Heat Pump | AMERICAN STANDARD | 5A6V8X36A1 |  |  | 5TXCB004AS3 | *UHMB080CCV3+LRP | 31600 |  |  | 18.1 | 8.5 | 32800 |  |  | 25600 | 78% | 2 | Both | 657.5 | 2.63 | HRCU-A-CB (Split System: Heat Pump with Remote Outdoor Unit-Air-Source) | Yes
215864476 | Central Heat Pump | AMERICAN STANDARD | 5A6V8X36A1 |  |  | 5PX*B004AS3 | *UHMB080CCV3+LRP | 31600 |  |  | 18.1 | 8.5 | 32800 |  |  | 25600 | 78% | 2 | Both | 657.5 | 2.63 | HRCU-A-CB (Split System: Heat Pump with Remote Outdoor Unit-Air-Source) | Yes
215864474 | Central Heat Pump | AMERICAN STANDARD | 5A6V8X36A1 |  |  | 5PX*B004AS3 | *UHMB060CCV3+LRP | 31600 |  |  | 18.1 | 8.5 | 33000 |  |  | 25800 | 78% | 2 | Both | 657.5 | 2.63 | HRCU-A-CB (Split System: Heat Pump with Remote Outdoor Unit-Air-Source) | Yes
215865054 | Central Heat Pump | AMERICAN STANDARD | 5A6V8X36A1 |  |  | 5PX*BD04AS3+P0V0A000M30SD+LRP |  | 31600 |  |  | 18.1 | 8.5 | 33800 |  |  | 25800 | 76% | 2 | Both | 657.5 | 2.63 | HRCU-A-CB (Split System: Heat Pump with Remote Outdoor Unit-Air-Source) | Yes
215864574 | Central Heat Pump | AMERICAN STANDARD | 5A6V8X36A1 |  |  | 5TXCB004AS3 | S9V2B040U3PSC+LRP | 31600 |  |  | 18.1 | 8.5 | 32800 |  |  | 25600 | 78% | 2 | Both | 657.5 | 2.63 | HRCU-A-CB (Split System: Heat Pump with Remote Outdoor Unit-Air-Source) | Yes
215864488 | Central Heat Pump | AMERICAN STANDARD | 5A6V8X36A1 |  |  | 5PX*B004AS3 | S9V2B040U3PSC+LRP | 31600 |  |  | 18.1 | 8.5 | 32800 |  |  | 25600 | 78% | 2 | Both | 657.5 | 2.63 | HRCU-A-CB (Split System: Heat Pump with Remote Outdoor Unit-Air-Source) | Yes
215864486 | Central Heat Pump | AMERICAN STANDARD | 5A6V8X36A1 |  |  | 5PX*B004AS3 | S9V2B040U3VSB+LRP | 31600 |  |  | 18.1 | 8.5 | 32800 |  |  | 25400 | 77% | 2 | Both | 657.5 | 2.63 | HRCU-A-CB (Split System: Heat Pump with Remote Outdoor Unit-Air-Source) | Yes
215864572 | Central Heat Pump | AMERICAN STANDARD | 5A6V8X36A1 |  |  | 5TXCB004AS3 | S9V2B040U3VSB+LRP | 31600 |  |  | 18.1 | 8.5 | 32800 |  |  | 25400 | 77% | 2 | Both | 657.5 | 2.63 | HRCU-A-CB (Split System: Heat Pump with Remote Outdoor Unit-Air-Source) | Yes
215864504 | Central Heat Pump | AMERICAN STANDARD | 5A6V8X36A1 |  |  | 5PX*BD04AS3 | S9V2B060D3PSC+LRP | 31600 |  |  | 18.1 | 8.5 | 33800 |  |  | 25800 | 76% | 2 | Both | 657.5 | 2.63 | HRCU-A-CB (Split System: Heat Pump with Remote Outdoor Unit-Air-Source) | Yes
215864518 | Central Heat Pump | AMERICAN STANDARD | 5A6V8X36A1 |  |  | 5PX*BD04AS3 | *DHMB080CCV3+LRP | 31600 |  |  | 18.1 | 8.5 | 34000 |  |  | 25800 | 76% | 2 | Both | 657.5 | 2.63 | HRCU-A-CB (Split System: Heat Pump with Remote Outdoor Unit-Air-Source) | Yes
215864478 | Central Heat Pump | AMERICAN STANDARD | 5A6V8X36A1 |  |  | 5PX*B004AS3 | S9V2B080U4VSB+LRP | 31600 |  |  | 18.1 | 8.5 | 32800 |  |  | 25600 | 78% | 2 | Both | 657.5 | 2.63 | HRCU-A-CB (Split System: Heat Pump with Remote Outdoor Unit-Air-Source) | Yes
215864480 | Central Heat Pump | AMERICAN STANDARD | 5A6V8X36A1 |  |  | 5PX*B004AS3 | S9V2B080U4PSC+LRP | 31600 |  |  | 18.1 | 8.5 | 32800 |  |  | 25600 | 78% | 2 | Both | 657.5 | 2.63 | HRCU-A-CB (Split System: Heat Pump with Remote Outdoor Unit-Air-Source) | Yes
215864580 | Central Heat Pump | AMERICAN STANDARD | 5A6V8X36A1 |  |  | 5TXCB004AS3 | S8V2B060M4PDB | 31600 |  |  | 18.1 | 8.5 | 32800 |  |  | 25400 | 77% | 2 | Both | 657.5 | 2.63 | HRCU-A-CB (Split System: Heat Pump with Remote Outdoor Unit-Air-Source) | Yes
215864636 | Central Heat Pump | AMERICAN STANDARD | 5A6V8X36A1 |  |  | 5TXCC005AS3 | S8V2C100M5PCB | 31800 |  |  | 18.1 | 8.5 | 32800 |  |  | 25600 | 78% | 2 | Both | 662.5 | 2.65 | HRCU-A-CB (Split System: Heat Pump with Remote Outdoor Unit-Air-Source) | Yes
215864506 | Central Heat Pump | AMERICAN STANDARD | 5A6V8X36A1 |  |  | 5PX*BD04AS3 | S9V2B040D3PSC+LRP | 31800 |  |  | 18.1 | 8.5 | 34000 |  |  | 25800 | 76% | 2 | Both | 662.5 | 2.65 | HRCU-A-CB (Split System: Heat Pump with Remote Outdoor Unit-Air-Source) | Yes
215864590 | Central Heat Pump | AMERICAN STANDARD | 5A6V8X36A1 |  |  | 5TXCB004AS3 | S9V2B060U4PSC+LRP | 31800 |  |  | 18.1 | 8.5 | 33000 |  |  | 25600 | 78% | 2 | Both | 662.5 | 2.65 | HRCU-A-CB (Split System: Heat Pump with Remote Outdoor Unit-Air-Source) | Yes
215864578 | Central Heat Pump | AMERICAN STANDARD | 5A6V8X36A1 |  |  | 5TXCB004AS3 | S8V2B080M4PCB | 31800 |  |  | 18.1 | 8.5 | 33000 |  |  | 25600 | 78% | 2 | Both | 662.5 | 2.65 | HRCU-A-CB (Split System: Heat Pump with Remote Outdoor Unit-Air-Source) | Yes
215864482 | Central Heat Pump | AMERICAN STANDARD | 5A6V8X36A1 |  |  | 5PX*B004AS3 | S9V2B060U4PSC+LRP | 31800 |  |  | 18.1 | 8.5 | 33000 |  |  | 25600 | 78% | 2 | Both | 662.5 | 2.65 | HRCU-A-CB (Split System: Heat Pump with Remote Outdoor Unit-Air-Source) | Yes
215864492 | Central Heat Pump | AMERICAN STANDARD | 5A6V8X36A1 |  |  | 5PX*B004AS3 | S8V2B080M4PCB | 31800 |  |  | 18.1 | 8.5 | 33000 |  |  | 25600 | 78% | 2 | Both | 662.5 | 2.65 | HRCU-A-CB (Split System: Heat Pump with Remote Outdoor Unit-Air-Source) | Yes
215864570 | Central Heat Pump | AMERICAN STANDARD | 5A6V8X36A1 |  |  | 5TXCB004AS3 | S9V2B060U3VSB+LRP | 31800 |  |  | 18.1 | 8.5 | 33000 |  |  | 25600 | 78% | 2 | Both | 662.5 | 2.65 | HRCU-A-CB (Split System: Heat Pump with Remote Outdoor Unit-Air-Source) | Yes
215864512 | Central Heat Pump | AMERICAN STANDARD | 5A6V8X36A1 |  |  | 5PX*BD04AS3 | S9V2B080D4VSB+LRP | 31800 |  |  | 18.1 | 8.5 | 34000 |  |  | 25800 | 76% | 2 | Both | 662.5 | 2.65 | HRCU-A-CB (Split System: Heat Pump with Remote Outdoor Unit-Air-Source) | Yes
215864500 | Central Heat Pump | AMERICAN STANDARD | 5A6V8X36A1 |  |  | 5PX*BD04AS3 | S9V2B080D4PSC+LRP | 31800 |  |  | 18.1 | 8.5 | 34000 |  |  | 25800 | 76% | 2 | Both | 662.5 | 2.65 | HRCU-A-CB (Split System: Heat Pump with Remote Outdoor Unit-Air-Source) | Yes
215864490 | Central Heat Pump | AMERICAN STANDARD | 5A6V8X36A1 |  |  | 5PX*B004AS3 | S8V2B080M4PDB | 31800 |  |  | 18.1 | 8.5 | 33000 |  |  | 25600 | 78% | 2 | Both | 662.5 | 2.65 | HRCU-A-CB (Split System: Heat Pump with Remote Outdoor Unit-Air-Source) | Yes
215864576 | Central Heat Pump | AMERICAN STANDARD | 5A6V8X36A1 |  |  | 5TXCB004AS3 | S8V2B080M4PDB | 31800 |  |  | 18.1 | 8.5 | 33000 |  |  | 25600 | 78% | 2 | Both | 662.5 | 2.65 | HRCU-A-CB (Split System: Heat Pump with Remote Outdoor Unit-Air-Source) | Yes
215864564 | Central Heat Pump | AMERICAN STANDARD | 5A6V8X36A1 |  |  | 5PX*CD05AS3 | S8V2C080M5PCB | 32000 |  |  | 18.1 | 8.5 | 33800 |  |  | 25600 | 76% | 2 | Both | 667.5 | 2.67 | HRCU-A-CB (Split System: Heat Pump with Remote Outdoor Unit-Air-Source) | Yes
215864562 | Central Heat Pump | AMERICAN STANDARD | 5A6V8X36A1 |  |  | 5PX*CD05AS3 | S8V2C080M5PDB | 32000 |  |  | 18.1 | 8.5 | 33800 |  |  | 25600 | 76% | 2 | Both | 667.5 | 2.67 | HRCU-A-CB (Split System: Heat Pump with Remote Outdoor Unit-Air-Source) | Yes
215864522 | Central Heat Pump | AMERICAN STANDARD | 5A6V8X36A1 |  |  | 5PX*BD04AS3 | S8V2B060M4PDB | 32000 |  |  | 18.1 | 8.5 | 34200 |  |  | 26000 | 76% | 2 | Both | 667.5 | 2.67 | HRCU-A-CB (Split System: Heat Pump with Remote Outdoor Unit-Air-Source) | Yes
215864510 | Central Heat Pump | AMERICAN STANDARD | 5A6V8X36A1 |  |  | 5PX*BD04AS3 | S8V2B080M4PCB | 32000 |  |  | 18.1 | 8.5 | 34200 |  |  | 26000 | 76% | 2 | Both | 667.5 | 2.67 | HRCU-A-CB (Split System: Heat Pump with Remote Outdoor Unit-Air-Source) | Yes
215864624 | Central Heat Pump | AMERICAN STANDARD | 5A6V8X36A1 |  |  | 5TXCB006AS3 | S8V2A040M3PDB | 32200 |  |  | 18.1 | 8.5 | 33200 |  |  | 25600 | 77% | 2 | Both | 670 | 2.68 | HRCU-A-CB (Split System: Heat Pump with Remote Outdoor Unit-Air-Source) | Yes
215864622 | Central Heat Pump | AMERICAN STANDARD | 5A6V8X36A1 |  |  | 5TXCB006AS3 | S8V2A040M3PCB | 32200 |  |  | 18.1 | 8.5 | 33200 |  |  | 25600 | 77% | 2 | Both | 670 | 2.68 | HRCU-A-CB (Split System: Heat Pump with Remote Outdoor Unit-Air-Source) | Yes
215864556 | Central Heat Pump | AMERICAN STANDARD | 5A6V8X36A1 |  |  | 5PX*CD05AS3 | S9V2C100D4VSB+LRP | 32200 |  |  | 18.1 | 8.5 | 34000 |  |  | 25600 | 75% | 2 | Both | 670 | 2.68 | HRCU-A-CB (Split System: Heat Pump with Remote Outdoor Unit-Air-Source) | Yes
215864566 | Central Heat Pump | AMERICAN STANDARD | 5A6V8X36A1 |  |  | 5PX*CD05AS3 | S9V2C100D5PSC+LRP | 32200 |  |  | 18.1 | 8.5 | 34000 |  |  | 25600 | 75% | 2 | Both | 670 | 2.68 | HRCU-A-CB (Split System: Heat Pump with Remote Outdoor Unit-Air-Source) | Yes
215864618 | Central Heat Pump | AMERICAN STANDARD | 5A6V8X36A1 |  |  | 5TXCB006AS3 | L8V1A060U3VSB+LRP | 32400 |  |  | 18.1 | 8.5 | 33400 |  |  | 25800 | 77% | 2 | Both | 675 | 2.7 | HRCU-A-CB (Split System: Heat Pump with Remote Outdoor Unit-Air-Source) | Yes
215864782 | Central Heat Pump | AMERICAN STANDARD | 5A6V8X36A1 |  |  | 5PX*BD06AS3 | *DHMB080CCV3+LRP | 32400 |  |  | 18.1 | 8.5 | 34000 |  |  | 25800 | 76% | 2 | Both | 675 | 2.7 | HRCU-A-CB (Split System: Heat Pump with Remote Outdoor Unit-Air-Source) | Yes
215864796 | Central Heat Pump | AMERICAN STANDARD | 5A6V8X36A1 |  |  | 5PX*BD06AS3 | S9V2B040D3PSC+LRP | 32600 |  |  | 18.1 | 8.5 | 34200 |  |  | 26000 | 76% | 2 | Both | 680 | 2.72 | HRCU-A-CB (Split System: Heat Pump with Remote Outdoor Unit-Air-Source) | Yes
215864800 | Central Heat Pump | AMERICAN STANDARD | 5A6V8X36A1 |  |  | 5PX*BD06AS3 | S9V2B080D4VSB+LRP | 32600 |  |  | 18.1 | 8.5 | 34200 |  |  | 25800 | 75% | 2 | Both | 680 | 2.72 | HRCU-A-CB (Split System: Heat Pump with Remote Outdoor Unit-Air-Source) | Yes
215864790 | Central Heat Pump | AMERICAN STANDARD | 5A6V8X36A1 |  |  | 5PX*BD06AS3 | S8V2B060M4PDB | 32800 |  |  | 18.1 | 8.5 | 34400 |  |  | 26000 | 76% | 2 | Both | 682.5 | 2.73 | HRCU-A-CB (Split System: Heat Pump with Remote Outdoor Unit-Air-Source) | Yes
215864788 | Central Heat Pump | AMERICAN STANDARD | 5A6V8X36A1 |  |  | 5PX*BD06AS3 | S8V2B060M4PCB | 32800 |  |  | 18.1 | 8.5 | 34400 |  |  | 26000 | 76% | 2 | Both | 682.5 | 2.73 | HRCU-A-CB (Split System: Heat Pump with Remote Outdoor Unit-Air-Source) | Yes
215864794 | Central Heat Pump | AMERICAN STANDARD | 5A6V8X36A1 |  |  | 5PX*BD06AS3 | S8V2B080M4PDB | 32800 |  |  | 18.1 | 8.5 | 34400 |  |  | 26000 | 76% | 2 | Both | 682.5 | 2.73 | HRCU-A-CB (Split System: Heat Pump with Remote Outdoor Unit-Air-Source) | Yes
215864680 | Central Heat Pump | AMERICAN STANDARD | 5A6V8X60A1 |  |  | 5PX*C007AS3 | S8V2C080M5PCB | 52500 |  |  | 18.1 | 8.5 | 55500 |  |  | 40000 | 72% | 2 | Both | 1095 | 4.38 | HRCU-A-CB (Split System: Heat Pump with Remote Outdoor Unit-Air-Source) | Yes
215864750 | Central Heat Pump | AMERICAN STANDARD | 5A6V8X60A1 |  |  | 5TXCD008AS3 | S8V2C080M5PCB | 53000 |  |  | 18.1 | 8.5 | 55500 |  |  | 40000 | 72% | 2 | Both | 1105 | 4.42 | HRCU-A-CB (Split System: Heat Pump with Remote Outdoor Unit-Air-Source) | Yes
215864748 | Central Heat Pump | AMERICAN STANDARD | 5A6V8X60A1 |  |  | 5TXCD008AS3 | S8V2C080M5PDB | 53000 |  |  | 18.1 | 8.5 | 55500 |  |  | 40000 | 72% | 2 | Both | 1105 | 4.42 | HRCU-A-CB (Split System: Heat Pump with Remote Outdoor Unit-Air-Source) | Yes
215864700 | Central Heat Pump | AMERICAN STANDARD | 5A6V8X60A1 |  |  | 5TXCC007AS3 | S8V2C080M5PDB | 53000 |  |  | 18.1 | 8.5 | 56000 |  |  | 40000 | 71% | 2 | Both | 1105 | 4.42 | HRCU-A-CB (Split System: Heat Pump with Remote Outdoor Unit-Air-Source) | Yes
215864696 | Central Heat Pump | AMERICAN STANDARD | 5A6V8X60A1 |  |  | 5TXCC007AS3 | S8V2C080M5PCB | 53000 |  |  | 18.1 | 8.5 | 56000 |  |  | 40000 | 71% | 2 | Both | 1105 | 4.42 | HRCU-A-CB (Split System: Heat Pump with Remote Outdoor Unit-Air-Source) | Yes
215864708 | Central Heat Pump | AMERICAN STANDARD | 5A6V8X60A1 |  |  | 5TXCC007AS3 | S8V2C100M5PDB | 53000 |  |  | 18.1 | 8.5 | 56000 |  |  | 40000 | 71% | 2 | Both | 1105 | 4.42 | HRCU-A-CB (Split System: Heat Pump with Remote Outdoor Unit-Air-Source) | Yes
215864710 | Central Heat Pump | AMERICAN STANDARD | 5A6V8X60A1 |  |  | 5TXCC007AS3 | S8V2C100M5PCB | 53000 |  |  | 18.1 | 8.5 | 56000 |  |  | 40000 | 71% | 2 | Both | 1105 | 4.42 | HRCU-A-CB (Split System: Heat Pump with Remote Outdoor Unit-Air-Source) | Yes
215864744 | Central Heat Pump | AMERICAN STANDARD | 5A6V8X60A1 |  |  | 5TXCD008AS3 | S8V2C100M5PDB | 53000 |  |  | 18.1 | 8.5 | 56000 |  |  | 40000 | 71% | 2 | Both | 1105 | 4.42 | HRCU-A-CB (Split System: Heat Pump with Remote Outdoor Unit-Air-Source) | Yes
215864746 | Central Heat Pump | AMERICAN STANDARD | 5A6V8X60A1 |  |  | 5TXCD008AS3 | S8V2C100M5PCB | 53000 |  |  | 18.1 | 8.5 | 56000 |  |  | 40000 | 71% | 2 | Both | 1105 | 4.42 | HRCU-A-CB (Split System: Heat Pump with Remote Outdoor Unit-Air-Source) | Yes
215864686 | Central Heat Pump | AMERICAN STANDARD | 5A6V8X60A1 |  |  | 5PX*C007AS3 | S8V2C100M5PCB | 53000 |  |  | 18.1 | 8.5 | 56000 |  |  | 40000 | 71% | 2 | Both | 1105 | 4.42 | HRCU-A-CB (Split System: Heat Pump with Remote Outdoor Unit-Air-Source) | Yes
215864706 | Central Heat Pump | AMERICAN STANDARD | 5A6V8X60A1 |  |  | 5TXCC007AS3 | S9V2C080U5PSC+LRP | 53000 |  |  | 18.1 | 8.5 | 56000 |  |  | 40000 | 71% | 2 | Both | 1105 | 4.42 | HRCU-A-CB (Split System: Heat Pump with Remote Outdoor Unit-Air-Source) | Yes
215864738 | Central Heat Pump | AMERICAN STANDARD | 5A6V8X60A1 |  |  | 5TXCD008AS3 | S9V2C080U5PSC+LRP | 53000 |  |  | 18.1 | 8.5 | 56000 |  |  | 40000 | 71% | 2 | Both | 1105 | 4.42 | HRCU-A-CB (Split System: Heat Pump with Remote Outdoor Unit-Air-Source) | Yes
215864690 | Central Heat Pump | AMERICAN STANDARD | 5A6V8X60A1 |  |  | 5PX*C007AS3 | S9V2C080U5PSC+LRP | 53000 |  |  | 18.1 | 8.5 | 56000 |  |  | 40000 | 71% | 2 | Both | 1105 | 4.42 | HRCU-A-CB (Split System: Heat Pump with Remote Outdoor Unit-Air-Source) | Yes
215865028 | Central Heat Pump | AMERICAN STANDARD | 5A6V8X60A1 |  |  | 5PX*DD10AS3 | S9V2C100D5PSC+LRP | 53000 |  |  | 18.1 | 8.5 | 55000 |  |  | 39500 | 72% | 2 | Both | 1105 | 4.42 | HRCU-A-CB (Split System: Heat Pump with Remote Outdoor Unit-Air-Source) | Yes
215864704 | Central Heat Pump | AMERICAN STANDARD | 5A6V8X60A1 |  |  | 5TXCC007AS3 | S9V2C100U5PSC+LRP | 53000 |  |  | 18.1 | 8.5 | 56000 |  |  | 40000 | 71% | 2 | Both | 1105 | 4.42 | HRCU-A-CB (Split System: Heat Pump with Remote Outdoor Unit-Air-Source) | Yes
215864736 | Central Heat Pump | AMERICAN STANDARD | 5A6V8X60A1 |  |  | 5TXCD008AS3 | S9V2C100U5PSC+LRP | 53000 |  |  | 18.1 | 8.5 | 56000 |  |  | 40000 | 71% | 2 | Both | 1105 | 4.42 | HRCU-A-CB (Split System: Heat Pump with Remote Outdoor Unit-Air-Source) | Yes
215865034 | Central Heat Pump | AMERICAN STANDARD | 5A6V8X60A1 |  |  | 5PX*DD10AS3 | S9V2D120D5PSC+LRP | 53000 |  |  | 18.1 | 8.5 | 55000 |  |  | 39500 | 72% | 2 | Both | 1105 | 4.42 | HRCU-A-CB (Split System: Heat Pump with Remote Outdoor Unit-Air-Source) | Yes
215864692 | Central Heat Pump | AMERICAN STANDARD | 5A6V8X60A1 |  |  | 5PX*C007AS3 | S9V2C100U5PSC+LRP | 53000 |  |  | 18.1 | 8.5 | 56000 |  |  | 40000 | 71% | 2 | Both | 1105 | 4.42 | HRCU-A-CB (Split System: Heat Pump with Remote Outdoor Unit-Air-Source) | Yes
215864732 | Central Heat Pump | AMERICAN STANDARD | 5A6V8X60A1 |  |  | 5TXCD008AS3 | S9V2D120U5VSB+LRP | 53000 |  |  | 18.1 | 8.5 | 55500 |  |  | 40000 | 72% | 2 | Both | 1105 | 4.42 | HRCU-A-CB (Split System: Heat Pump with Remote Outdoor Unit-Air-Source) | Yes
215864752 | Central Heat Pump | AMERICAN STANDARD | 5A6V8X60A1 |  |  | 5TXCD010AS3 | *UHMD120CCV5+LRP | 53500 |  |  | 18.1 | 8.5 | 55000 |  |  | 39500 | 72% | 2 | Both | 1115 | 4.46 | HRCU-A-CB (Split System: Heat Pump with Remote Outdoor Unit-Air-Source) | Yes
215865074 | Central Heat Pump | AMERICAN STANDARD | 5A6V8X60A1 |  |  | 5TXCC007AS3+P0V0C000M50SD+LRP |  | 53500 |  |  | 18.1 | 8.5 | 55500 |  |  | 41000 | 74% | 2 | Both | 1115 | 4.46 | HRCU-A-CB (Split System: Heat Pump with Remote Outdoor Unit-Air-Source) | Yes
215864726 | Central Heat Pump | AMERICAN STANDARD | 5A6V8X60A1 |  |  | 5TXCD008AS3 | L8V1C100U5VSB+LRP | 53500 |  |  | 18.1 | 8.5 | 55500 |  |  | 40000 | 72% | 2 | Both | 1115 | 4.46 | HRCU-A-CB (Split System: Heat Pump with Remote Outdoor Unit-Air-Source) | Yes
215865072 | Central Heat Pump | AMERICAN STANDARD | 5A6V8X60A1 |  |  | 5PX*C007AS3+P0V0C000M50SD+LRP |  | 53500 |  |  | 18.1 | 8.5 | 55500 |  |  | 39500 | 71% | 2 | Both | 1115 | 4.46 | HRCU-A-CB (Split System: Heat Pump with Remote Outdoor Unit-Air-Source) | Yes
215864742 | Central Heat Pump | AMERICAN STANDARD | 5A6V8X60A1 |  |  | 5TXCD008AS3 | S8V2D120M5PCB | 53500 |  |  | 18.1 | 8.5 | 56000 |  |  | 40000 | 71% | 2 | Both | 1115 | 4.46 | HRCU-A-CB (Split System: Heat Pump with Remote Outdoor Unit-Air-Source) | Yes
215864778 | Central Heat Pump | AMERICAN STANDARD | 5A6V8X60A1 |  |  | 5TXCD010AS3 | S8V2C080M5PCB | 54000 |  |  | 18.1 | 8.5 | 55000 |  |  | 39500 | 72% | 2 | Both | 1125 | 4.5 | HRCU-A-CB (Split System: Heat Pump with Remote Outdoor Unit-Air-Source) | Yes
215864722 | Central Heat Pump | AMERICAN STANDARD | 5A6V8X60A1 |  |  | 5TXCC009AS3 | S8V2C080M5PCB | 54000 |  |  | 18.1 | 8.5 | 55000 |  |  | 39500 | 72% | 2 | Both | 1125 | 4.5 | HRCU-A-CB (Split System: Heat Pump with Remote Outdoor Unit-Air-Source) | Yes
215864776 | Central Heat Pump | AMERICAN STANDARD | 5A6V8X60A1 |  |  | 5TXCD010AS3 | S8V2C080M5PDB | 54000 |  |  | 18.1 | 8.5 | 55000 |  |  | 39500 | 72% | 2 | Both | 1125 | 4.5 | HRCU-A-CB (Split System: Heat Pump with Remote Outdoor Unit-Air-Source) | Yes
215865012 | Central Heat Pump | AMERICAN STANDARD | 5A6V8X60A1 |  |  | 5PX*D010AS3 | S8V2C100M5PCB | 54000 |  |  | 18.1 | 8.5 | 55500 |  |  | 40000 | 72% | 2 | Both | 1125 | 4.5 | HRCU-A-CB (Split System: Heat Pump with Remote Outdoor Unit-Air-Source) | Yes
215864772 | Central Heat Pump | AMERICAN STANDARD | 5A6V8X60A1 |  |  | 5TXCD010AS3 | S8V2C100M5PDB | 54000 |  |  | 18.1 | 8.5 | 55500 |  |  | 39500 | 71% | 2 | Both | 1125 | 4.5 | HRCU-A-CB (Split System: Heat Pump with Remote Outdoor Unit-Air-Source) | Yes
215865022 | Central Heat Pump | AMERICAN STANDARD | 5A6V8X60A1 |  |  | 5PX*D010AS3 | S8V2C100M5PDB | 54000 |  |  | 18.1 | 8.5 | 55500 |  |  | 40000 | 72% | 2 | Both | 1125 | 4.5 | HRCU-A-CB (Split System: Heat Pump with Remote Outdoor Unit-Air-Source) | Yes
215864716 | Central Heat Pump | AMERICAN STANDARD | 5A6V8X60A1 |  |  | 5TXCC009AS3 | S8V2C100M5PDB | 54000 |  |  | 18.1 | 8.5 | 55500 |  |  | 40000 | 72% | 2 | Both | 1125 | 4.5 | HRCU-A-CB (Split System: Heat Pump with Remote Outdoor Unit-Air-Source) | Yes
215865002 | Central Heat Pump | AMERICAN STANDARD | 5A6V8X60A1 |  |  | 5PX*C009AS3 | S8V2C100M5PDB | 54000 |  |  | 18.1 | 8.5 | 55500 |  |  | 40000 | 72% | 2 | Both | 1125 | 4.5 | HRCU-A-CB (Split System: Heat Pump with Remote Outdoor Unit-Air-Source) | Yes
215864718 | Central Heat Pump | AMERICAN STANDARD | 5A6V8X60A1 |  |  | 5TXCC009AS3 | S8V2C100M5PCB | 54000 |  |  | 18.1 | 8.5 | 55500 |  |  | 40000 | 72% | 2 | Both | 1125 | 4.5 | HRCU-A-CB (Split System: Heat Pump with Remote Outdoor Unit-Air-Source) | Yes
215865004 | Central Heat Pump | AMERICAN STANDARD | 5A6V8X60A1 |  |  | 5PX*C009AS3 | S9V2C080U5PSC+LRP | 54000 |  |  | 18.1 | 8.5 | 55500 |  |  | 40000 | 72% | 2 | Both | 1125 | 4.5 | HRCU-A-CB (Split System: Heat Pump with Remote Outdoor Unit-Air-Source) | Yes
215865018 | Central Heat Pump | AMERICAN STANDARD | 5A6V8X60A1 |  |  | 5PX*D010AS3 | S9V2C100U5PSC+LRP | 54000 |  |  | 18.1 | 8.5 | 55000 |  |  | 39500 | 72% | 2 | Both | 1125 | 4.5 | HRCU-A-CB (Split System: Heat Pump with Remote Outdoor Unit-Air-Source) | Yes
215865006 | Central Heat Pump | AMERICAN STANDARD | 5A6V8X60A1 |  |  | 5PX*C009AS3 | S9V2C100U5PSC+LRP | 54000 |  |  | 18.1 | 8.5 | 55500 |  |  | 39500 | 71% | 2 | Both | 1125 | 4.5 | HRCU-A-CB (Split System: Heat Pump with Remote Outdoor Unit-Air-Source) | Yes
215864774 | Central Heat Pump | AMERICAN STANDARD | 5A6V8X60A1 |  |  | 5TXCD010AS3 | S8V2C100M5PCB | 54500 |  |  | 18.1 | 8.5 | 55500 |  |  | 40000 | 72% | 2 | Both | 1135 | 4.54 | HRCU-A-CB (Split System: Heat Pump with Remote Outdoor Unit-Air-Source) | Yes
215865000 | Central Heat Pump | AMERICAN STANDARD | 5A6V8X60A1 |  |  | 5PX*C009AS3 | L8V1C100U5VSB+LRP | 54500 |  |  | 18.1 | 8.5 | 55000 |  |  | 39500 | 72% | 2 | Both | 1135 | 4.54 | HRCU-A-CB (Split System: Heat Pump with Remote Outdoor Unit-Air-Source) | Yes
215864768 | Central Heat Pump | AMERICAN STANDARD | 5A6V8X60A1 |  |  | 5TXCD010AS3 | S8V2D120M5PDB | 54500 |  |  | 18.1 | 8.5 | 55500 |  |  | 40000 | 72% | 2 | Both | 1135 | 4.54 | HRCU-A-CB (Split System: Heat Pump with Remote Outdoor Unit-Air-Source) | Yes
215865024 | Central Heat Pump | AMERICAN STANDARD | 5A6V8X60A1 |  |  | 5PX*D010AS3 | S8V2D120M5PCB | 54500 |  |  | 18.1 | 8.5 | 55500 |  |  | 40000 | 72% | 2 | Both | 1135 | 4.54 | HRCU-A-CB (Split System: Heat Pump with Remote Outdoor Unit-Air-Source) | Yes
215864770 | Central Heat Pump | AMERICAN STANDARD | 5A6V8X60A1 |  |  | 5TXCD010AS3 | S8V2D120M5PCB | 54500 |  |  | 18.1 | 8.5 | 55500 |  |  | 40000 | 72% | 2 | Both | 1135 | 4.54 | HRCU-A-CB (Split System: Heat Pump with Remote Outdoor Unit-Air-Source) | Yes
215864526 | Central Heat Pump | AMERICAN STANDARD | 5A6V8X36A1 |  |  | 5PX*C005AS3 | S8V2C080M5PCB | 31800 |  |  | 18.1 | 8.5 | 32600 |  |  | 25400 | 78% | 2.1 | Both | 662.5 | 2.65 | HRCU-A-CB (Split System: Heat Pump with Remote Outdoor Unit-Air-Source) | Yes
215864530 | Central Heat Pump | AMERICAN STANDARD | 5A6V8X36A1 |  |  | 5PX*C005AS3 | S8V2C100M5PCB | 31800 |  |  | 18.1 | 8.5 | 32800 |  |  | 25400 | 77% | 2.1 | Both | 662.5 | 2.65 | HRCU-A-CB (Split System: Heat Pump with Remote Outdoor Unit-Air-Source) | Yes
215864532 | Central Heat Pump | AMERICAN STANDARD | 5A6V8X36A1 |  |  | 5PX*C005AS3 | S8V2C100M5PDB | 31800 |  |  | 18.1 | 8.5 | 32800 |  |  | 25400 | 77% | 2.1 | Both | 662.5 | 2.65 | HRCU-A-CB (Split System: Heat Pump with Remote Outdoor Unit-Air-Source) | Yes
215864642 | Central Heat Pump | AMERICAN STANDARD | 5A6V8X36A1 |  |  | 5TXCC005AS3 | *UHMC100CCV4+LRP | 31800 |  |  | 18.1 | 8.5 | 32400 |  |  | 25200 | 78% | 2.1 | Both | 662.5 | 2.65 | HRCU-A-CB (Split System: Heat Pump with Remote Outdoor Unit-Air-Source) | Yes
215864524 | Central Heat Pump | AMERICAN STANDARD | 5A6V8X36A1 |  |  | 5PX*C005AS3 | *UHMC100CCV4+LRP | 31800 |  |  | 18.1 | 8.5 | 32400 |  |  | 25200 | 78% | 2.1 | Both | 662.5 | 2.65 | HRCU-A-CB (Split System: Heat Pump with Remote Outdoor Unit-Air-Source) | Yes
215864534 | Central Heat Pump | AMERICAN STANDARD | 5A6V8X36A1 |  |  | 5PX*C005AS3 | S9V2C080U5PSC+LRP | 32000 |  |  | 18.1 | 8.5 | 32800 |  |  | 25400 | 77% | 2.1 | Both | 667.5 | 2.67 | HRCU-A-CB (Split System: Heat Pump with Remote Outdoor Unit-Air-Source) | Yes
215864632 | Central Heat Pump | AMERICAN STANDARD | 5A6V8X36A1 |  |  | 5TXCC005AS3 | S9V2C100U4VSB+LRP | 32000 |  |  | 18.1 | 8.5 | 32800 |  |  | 25600 | 78% | 2.1 | Both | 667.5 | 2.67 | HRCU-A-CB (Split System: Heat Pump with Remote Outdoor Unit-Air-Source) | Yes
215864630 | Central Heat Pump | AMERICAN STANDARD | 5A6V8X36A1 |  |  | 5TXCC005AS3 | S9V2C080U5PSC+LRP | 32000 |  |  | 18.1 | 8.5 | 32800 |  |  | 25400 | 77% | 2.1 | Both | 667.5 | 2.67 | HRCU-A-CB (Split System: Heat Pump with Remote Outdoor Unit-Air-Source) | Yes
215864536 | Central Heat Pump | AMERICAN STANDARD | 5A6V8X36A1 |  |  | 5PX*C005AS3 | S9V2C100U4VSB+LRP | 32000 |  |  | 18.1 | 8.5 | 32800 |  |  | 25400 | 77% | 2.1 | Both | 667.5 | 2.67 | HRCU-A-CB (Split System: Heat Pump with Remote Outdoor Unit-Air-Source) | Yes
215864538 | Central Heat Pump | AMERICAN STANDARD | 5A6V8X36A1 |  |  | 5PX*C005AS3 | S9V2C100U5PSC+LRP | 32000 |  |  | 18.1 | 8.5 | 32800 |  |  | 25400 | 77% | 2.1 | Both | 667.5 | 2.67 | HRCU-A-CB (Split System: Heat Pump with Remote Outdoor Unit-Air-Source) | Yes
215864610 | Central Heat Pump | AMERICAN STANDARD | 5A6V8X36A1 |  |  | 5TXCB006AS3 | S9V2B040U3PSC+LRP | 32600 |  |  | 18.1 | 8.5 | 33400 |  |  | 25800 | 77% | 2.1 | Both | 680 | 2.72 | HRCU-A-CB (Split System: Heat Pump with Remote Outdoor Unit-Air-Source) | Yes
215864802 | Central Heat Pump | AMERICAN STANDARD | 5A6V8X36A1 |  |  | 5PX*CD07AS3 | *DHMC100CCV4+LRP | 32600 |  |  | 18.1 | 8.5 | 34000 |  |  | 25600 | 75% | 2.1 | Both | 680 | 2.72 | HRCU-A-CB (Split System: Heat Pump with Remote Outdoor Unit-Air-Source) | Yes
215864600 | Central Heat Pump | AMERICAN STANDARD | 5A6V8X36A1 |  |  | 5TXCB006AS3 | S9V2B080U4VSB+LRP | 32600 |  |  | 18.1 | 8.5 | 33400 |  |  | 25600 | 77% | 2.1 | Both | 680 | 2.72 | HRCU-A-CB (Split System: Heat Pump with Remote Outdoor Unit-Air-Source) | Yes
215864804 | Central Heat Pump | AMERICAN STANDARD | 5A6V8X36A1 |  |  | 5PX*CD07AS3 | S8V2C080M5PCB | 32800 |  |  | 18.1 | 8.5 | 34000 |  |  | 25600 | 75% | 2.1 | Both | 682.5 | 2.73 | HRCU-A-CB (Split System: Heat Pump with Remote Outdoor Unit-Air-Source) | Yes
215864626 | Central Heat Pump | AMERICAN STANDARD | 5A6V8X36A1 |  |  | 5TXCB006AS3 | S8V2B060M4PCB | 32800 |  |  | 18.1 | 8.5 | 33400 |  |  | 25600 | 77% | 2.1 | Both | 682.5 | 2.73 | HRCU-A-CB (Split System: Heat Pump with Remote Outdoor Unit-Air-Source) | Yes
215864598 | Central Heat Pump | AMERICAN STANDARD | 5A6V8X36A1 |  |  | 5TXCB006AS3 | *UHMB080CCV3+LRP | 32800 |  |  | 18.1 | 8.5 | 33400 |  |  | 25600 | 77% | 2.1 | Both | 682.5 | 2.73 | HRCU-A-CB (Split System: Heat Pump with Remote Outdoor Unit-Air-Source) | Yes
215864596 | Central Heat Pump | AMERICAN STANDARD | 5A6V8X36A1 |  |  | 5TXCB006AS3 | *UHMB060CCV3+LRP | 32800 |  |  | 18.1 | 8.5 | 33600 |  |  | 25800 | 77% | 2.1 | Both | 682.5 | 2.73 | HRCU-A-CB (Split System: Heat Pump with Remote Outdoor Unit-Air-Source) | Yes
215864604 | Central Heat Pump | AMERICAN STANDARD | 5A6V8X36A1 |  |  | 5TXCB006AS3 | S9V2B060U4PSC+LRP | 32800 |  |  | 18.1 | 8.5 | 33600 |  |  | 25800 | 77% | 2.1 | Both | 682.5 | 2.73 | HRCU-A-CB (Split System: Heat Pump with Remote Outdoor Unit-Air-Source) | Yes
215864628 | Central Heat Pump | AMERICAN STANDARD | 5A6V8X36A1 |  |  | 5TXCB006AS3 | S8V2B060M4PDB | 32800 |  |  | 18.1 | 8.5 | 33400 |  |  | 25600 | 77% | 2.1 | Both | 682.5 | 2.73 | HRCU-A-CB (Split System: Heat Pump with Remote Outdoor Unit-Air-Source) | Yes
215864612 | Central Heat Pump | AMERICAN STANDARD | 5A6V8X36A1 |  |  | 5TXCB006AS3 | S8V2B080M4PDB | 32800 |  |  | 18.1 | 8.5 | 33600 |  |  | 25800 | 77% | 2.1 | Both | 682.5 | 2.73 | HRCU-A-CB (Split System: Heat Pump with Remote Outdoor Unit-Air-Source) | Yes
215864540 | Central Heat Pump | AMERICAN STANDARD | 5A6V8X36A1 |  |  | 5PX*C007AS3 | S8V2C100M5PCB | 33000 |  |  | 18.1 | 8.5 | 33400 |  |  | 25600 | 77% | 2.1 | Both | 687.5 | 2.75 | HRCU-A-CB (Split System: Heat Pump with Remote Outdoor Unit-Air-Source) | Yes
215864808 | Central Heat Pump | AMERICAN STANDARD | 5A6V8X36A1 |  |  | 5PX*CD07AS3 | S8V2C100M5PCB | 33000 |  |  | 18.1 | 8.5 | 34200 |  |  | 25800 | 75% | 2.1 | Both | 687.5 | 2.75 | HRCU-A-CB (Split System: Heat Pump with Remote Outdoor Unit-Air-Source) | Yes
215864542 | Central Heat Pump | AMERICAN STANDARD | 5A6V8X36A1 |  |  | 5PX*C007AS3 | S8V2C100M5PDB | 33000 |  |  | 18.1 | 8.5 | 33400 |  |  | 25600 | 77% | 2.1 | Both | 687.5 | 2.75 | HRCU-A-CB (Split System: Heat Pump with Remote Outdoor Unit-Air-Source) | Yes
215865070 | Central Heat Pump | AMERICAN STANDARD | 5A6V8X48A1 |  |  | 5TXCC005AS3+P0V0C000M50SD+LRP |  | 43500 |  |  | 18.1 | 8.5 | 45000 |  |  | 35000 | 78% | 2.1 | Both | 907.5 | 3.63 | HRCU-A-CB (Split System: Heat Pump with Remote Outdoor Unit-Air-Source) | Yes
215864904 | Central Heat Pump | AMERICAN STANDARD | 5A6V8X48A1 |  |  | 5PX*DD10AS3 | *DHMC100CCV4+LRP | 44500 |  |  | 18.1 | 8.5 | 45000 |  |  | 34800 | 77% | 2.1 | Both | 927.5 | 3.71 | HRCU-A-CB (Split System: Heat Pump with Remote Outdoor Unit-Air-Source) | Yes
215864816 | Central Heat Pump | AMERICAN STANDARD | 5A6V8X48A1 |  |  | 5PX*B006AS3 | S9V2B060U4PSC+LRP | 44500 |  |  | 18.1 | 8.5 | 46000 |  |  | 35400 | 77% | 2.1 | Both | 927.5 | 3.71 | HRCU-A-CB (Split System: Heat Pump with Remote Outdoor Unit-Air-Source) | Yes
215864670 | Central Heat Pump | AMERICAN STANDARD | 5A6V8X48A1 |  |  | 5TXCB006AS3 | S9V2B060U4PSC+LRP | 44500 |  |  | 18.1 | 8.5 | 46000 |  |  | 35400 | 77% | 2.1 | Both | 927.5 | 3.71 | HRCU-A-CB (Split System: Heat Pump with Remote Outdoor Unit-Air-Source) | Yes
215864668 | Central Heat Pump | AMERICAN STANDARD | 5A6V8X48A1 |  |  | 5TXCB006AS3 | S9V2B080U4PSC+LRP | 44500 |  |  | 18.1 | 8.5 | 46000 |  |  | 35400 | 77% | 2.1 | Both | 927.5 | 3.71 | HRCU-A-CB (Split System: Heat Pump with Remote Outdoor Unit-Air-Source) | Yes
215864666 | Central Heat Pump | AMERICAN STANDARD | 5A6V8X48A1 |  |  | 5TXCB006AS3 | S9V2B080U4VSB+LRP | 44500 |  |  | 18.1 | 8.5 | 46000 |  |  | 35400 | 77% | 2.1 | Both | 927.5 | 3.71 | HRCU-A-CB (Split System: Heat Pump with Remote Outdoor Unit-Air-Source) | Yes
215864824 | Central Heat Pump | AMERICAN STANDARD | 5A6V8X48A1 |  |  | 5PX*B006AS3 | S8V2B060M4PCB | 44500 |  |  | 18.1 | 8.5 | 46000 |  |  | 35400 | 77% | 2.1 | Both | 927.5 | 3.71 | HRCU-A-CB (Split System: Heat Pump with Remote Outdoor Unit-Air-Source) | Yes
215864822 | Central Heat Pump | AMERICAN STANDARD | 5A6V8X48A1 |  |  | 5PX*B006AS3 | S8V2B060M4PDB | 44500 |  |  | 18.1 | 8.5 | 46000 |  |  | 35400 | 77% | 2.1 | Both | 927.5 | 3.71 | HRCU-A-CB (Split System: Heat Pump with Remote Outdoor Unit-Air-Source) | Yes
215864674 | Central Heat Pump | AMERICAN STANDARD | 5A6V8X48A1 |  |  | 5TXCB006AS3 | S8V2B080M4PCB | 44500 |  |  | 18.1 | 8.5 | 46000 |  |  | 35400 | 77% | 2.1 | Both | 927.5 | 3.71 | HRCU-A-CB (Split System: Heat Pump with Remote Outdoor Unit-Air-Source) | Yes
215864818 | Central Heat Pump | AMERICAN STANDARD | 5A6V8X48A1 |  |  | 5PX*B006AS3 | S8V2B080M4PDB | 44500 |  |  | 18.1 | 8.5 | 46000 |  |  | 35200 | 77% | 2.1 | Both | 927.5 | 3.71 | HRCU-A-CB (Split System: Heat Pump with Remote Outdoor Unit-Air-Source) | Yes
215864826 | Central Heat Pump | AMERICAN STANDARD | 5A6V8X48A1 |  |  | 5PX*B006AS3 | S8V2B080M4PCB | 44500 |  |  | 18.1 | 8.5 | 46000 |  |  | 35200 | 77% | 2.1 | Both | 927.5 | 3.71 | HRCU-A-CB (Split System: Heat Pump with Remote Outdoor Unit-Air-Source) | Yes
215864918 | Central Heat Pump | AMERICAN STANDARD | 5A6V8X48A1 |  |  | 5PX*DD10AS3 | S8V2C080M5PCB | 45000 |  |  | 18.1 | 8.5 | 45000 |  |  | 34800 | 77% | 2.1 | Both | 937.5 | 3.75 | HRCU-A-CB (Split System: Heat Pump with Remote Outdoor Unit-Air-Source) | Yes
215864916 | Central Heat Pump | AMERICAN STANDARD | 5A6V8X48A1 |  |  | 5PX*DD10AS3 | S8V2C080M5PDB | 45000 |  |  | 18.1 | 8.5 | 45000 |  |  | 34800 | 77% | 2.1 | Both | 937.5 | 3.75 | HRCU-A-CB (Split System: Heat Pump with Remote Outdoor Unit-Air-Source) | Yes
215864936 | Central Heat Pump | AMERICAN STANDARD | 5A6V8X48A1 |  |  | 5TXCC007AS3 | S8V2C080M5PCB | 45000 |  |  | 18.1 | 8.5 | 45500 |  |  | 35200 | 77% | 2.1 | Both | 937.5 | 3.75 | HRCU-A-CB (Split System: Heat Pump with Remote Outdoor Unit-Air-Source) | Yes
215864660 | Central Heat Pump | AMERICAN STANDARD | 5A6V8X48A1 |  |  | 5PX*C007AS3 | S8V2C080M5PDB | 45000 |  |  | 18.1 | 8.5 | 45500 |  |  | 35200 | 77% | 2.1 | Both | 937.5 | 3.75 | HRCU-A-CB (Split System: Heat Pump with Remote Outdoor Unit-Air-Source) | Yes
215864934 | Central Heat Pump | AMERICAN STANDARD | 5A6V8X48A1 |  |  | 5TXCC007AS3 | S8V2C080M5PDB | 45000 |  |  | 18.1 | 8.5 | 45500 |  |  | 35200 | 77% | 2.1 | Both | 937.5 | 3.75 | HRCU-A-CB (Split System: Heat Pump with Remote Outdoor Unit-Air-Source) | Yes
215864662 | Central Heat Pump | AMERICAN STANDARD | 5A6V8X48A1 |  |  | 5PX*C007AS3 | S8V2C080M5PCB | 45000 |  |  | 18.1 | 8.5 | 45500 |  |  | 35400 | 78% | 2.1 | Both | 937.5 | 3.75 | HRCU-A-CB (Split System: Heat Pump with Remote Outdoor Unit-Air-Source) | Yes
215864864 | Central Heat Pump | AMERICAN STANDARD | 5A6V8X48A1 |  |  | 5PX*D008AS3 | *UHMD120CCV5+LRP | 45000 |  |  | 18.1 | 8.5 | 45500 |  |  | 34800 | 76% | 2.1 | Both | 937.5 | 3.75 | HRCU-A-CB (Split System: Heat Pump with Remote Outdoor Unit-Air-Source) | Yes
215864956 | Central Heat Pump | AMERICAN STANDARD | 5A6V8X48A1 |  |  | 5TXCD008AS3 | *UHMD120CCV5+LRP | 45000 |  |  | 18.1 | 8.5 | 45500 |  |  | 34800 | 76% | 2.1 | Both | 937.5 | 3.75 | HRCU-A-CB (Split System: Heat Pump with Remote Outdoor Unit-Air-Source) | Yes
215865086 | Central Heat Pump | AMERICAN STANDARD | 5A6V8X48A1 |  |  | 5PX*B006AS3+P0V0B000M40SD+LRP |  | 45000 |  |  | 18.1 | 8.5 | 46000 |  |  | 35200 | 77% | 2.1 | Both | 937.5 | 3.75 | HRCU-A-CB (Split System: Heat Pump with Remote Outdoor Unit-Air-Source) | Yes
215864912 | Central Heat Pump | AMERICAN STANDARD | 5A6V8X48A1 |  |  | 5PX*DD10AS3 | S8V2C100M5PDB | 45000 |  |  | 18.1 | 8.5 | 45000 |  |  | 34800 | 77% | 2.1 | Both | 937.5 | 3.75 | HRCU-A-CB (Split System: Heat Pump with Remote Outdoor Unit-Air-Source) | Yes
215864914 | Central Heat Pump | AMERICAN STANDARD | 5A6V8X48A1 |  |  | 5PX*DD10AS3 | S8V2C100M5PCB | 45000 |  |  | 18.1 | 8.5 | 45000 |  |  | 34800 | 77% | 2.1 | Both | 937.5 | 3.75 | HRCU-A-CB (Split System: Heat Pump with Remote Outdoor Unit-Air-Source) | Yes
215864658 | Central Heat Pump | AMERICAN STANDARD | 5A6V8X48A1 |  |  | 5PX*C007AS3 | S8V2C100M5PCB | 45000 |  |  | 18.1 | 8.5 | 46000 |  |  | 35400 | 77% | 2.1 | Both | 937.5 | 3.75 | HRCU-A-CB (Split System: Heat Pump with Remote Outdoor Unit-Air-Source) | Yes
215865068 | Central Heat Pump | AMERICAN STANDARD | 5A6V8X48A1 |  |  | 5TXCB006AS3+P0V0B000M40SD+LRP |  | 45000 |  |  | 18.1 | 8.5 | 46000 |  |  | 35200 | 77% | 2.1 | Both | 937.5 | 3.75 | HRCU-A-CB (Split System: Heat Pump with Remote Outdoor Unit-Air-Source) | Yes
215864656 | Central Heat Pump | AMERICAN STANDARD | 5A6V8X48A1 |  |  | 5PX*C007AS3 | S8V2C100M5PDB | 45000 |  |  | 18.1 | 8.5 | 46000 |  |  | 35400 | 77% | 2.1 | Both | 937.5 | 3.75 | HRCU-A-CB (Split System: Heat Pump with Remote Outdoor Unit-Air-Source) | Yes
215864654 | Central Heat Pump | AMERICAN STANDARD | 5A6V8X48A1 |  |  | 5PX*C007AS3 | S9V2C080U5PSC+LRP | 45000 |  |  | 18.1 | 8.5 | 46000 |  |  | 35400 | 77% | 2.1 | Both | 937.5 | 3.75 | HRCU-A-CB (Split System: Heat Pump with Remote Outdoor Unit-Air-Source) | Yes
215864906 | Central Heat Pump | AMERICAN STANDARD | 5A6V8X48A1 |  |  | 5PX*DD10AS3 | S9V2C100D4VSB+LRP | 45000 |  |  | 18.1 | 8.5 | 45000 |  |  | 34600 | 77% | 2.1 | Both | 937.5 | 3.75 | HRCU-A-CB (Split System: Heat Pump with Remote Outdoor Unit-Air-Source) | Yes
215864910 | Central Heat Pump | AMERICAN STANDARD | 5A6V8X48A1 |  |  | 5PX*DD10AS3 | S9V2C100D5PSC+LRP | 45000 |  |  | 18.1 | 8.5 | 45000 |  |  | 34600 | 77% | 2.1 | Both | 937.5 | 3.75 | HRCU-A-CB (Split System: Heat Pump with Remote Outdoor Unit-Air-Source) | Yes
215864676 | Central Heat Pump | AMERICAN STANDARD | 5A6V8X48A1 |  |  | 5TXCB006AS3 | S8V2B060M4PDB | 45000 |  |  | 18.1 | 8.5 | 46000 |  |  | 35400 | 77% | 2.1 | Both | 937.5 | 3.75 | HRCU-A-CB (Split System: Heat Pump with Remote Outdoor Unit-Air-Source) | Yes
215864968 | Central Heat Pump | AMERICAN STANDARD | 5A6V8X48A1 |  |  | 5TXCD008AS3 | S8V2C100M5PDB | 45500 |  |  | 18.1 | 8.5 | 45500 |  |  | 35200 | 77% | 2.1 | Both | 947.5 | 3.79 | HRCU-A-CB (Split System: Heat Pump with Remote Outdoor Unit-Air-Source) | Yes
215864970 | Central Heat Pump | AMERICAN STANDARD | 5A6V8X48A1 |  |  | 5TXCD008AS3 | S8V2C100M5PCB | 45500 |  |  | 18.1 | 8.5 | 45500 |  |  | 35200 | 77% | 2.1 | Both | 947.5 | 3.79 | HRCU-A-CB (Split System: Heat Pump with Remote Outdoor Unit-Air-Source) | Yes
215864870 | Central Heat Pump | AMERICAN STANDARD | 5A6V8X48A1 |  |  | 5PX*D008AS3 | S8V2C100M5PDB | 45500 |  |  | 18.1 | 8.5 | 45500 |  |  | 35200 | 77% | 2.1 | Both | 947.5 | 3.79 | HRCU-A-CB (Split System: Heat Pump with Remote Outdoor Unit-Air-Source) | Yes
215864930 | Central Heat Pump | AMERICAN STANDARD | 5A6V8X48A1 |  |  | 5TXCC007AS3 | S8V2C100M5PDB | 45500 |  |  | 18.1 | 8.5 | 46000 |  |  | 35600 | 77% | 2.1 | Both | 947.5 | 3.79 | HRCU-A-CB (Split System: Heat Pump with Remote Outdoor Unit-Air-Source) | Yes
215864932 | Central Heat Pump | AMERICAN STANDARD | 5A6V8X48A1 |  |  | 5TXCC007AS3 | S8V2C100M5PCB | 45500 |  |  | 18.1 | 8.5 | 46000 |  |  | 35600 | 77% | 2.1 | Both | 947.5 | 3.79 | HRCU-A-CB (Split System: Heat Pump with Remote Outdoor Unit-Air-Source) | Yes
215864962 | Central Heat Pump | AMERICAN STANDARD | 5A6V8X48A1 |  |  | 5TXCD008AS3 | S9V2C080U5PSC+LRP | 45500 |  |  | 18.1 | 8.5 | 46000 |  |  | 35200 | 77% | 2.1 | Both | 947.5 | 3.79 | HRCU-A-CB (Split System: Heat Pump with Remote Outdoor Unit-Air-Source) | Yes
215864876 | Central Heat Pump | AMERICAN STANDARD | 5A6V8X48A1 |  |  | 5PX*D008AS3 | S9V2C080U5PSC+LRP | 45500 |  |  | 18.1 | 8.5 | 46000 |  |  | 35200 | 77% | 2.1 | Both | 947.5 | 3.79 | HRCU-A-CB (Split System: Heat Pump with Remote Outdoor Unit-Air-Source) | Yes
215864878 | Central Heat Pump | AMERICAN STANDARD | 5A6V8X48A1 |  |  | 5PX*D008AS3 | S9V2C100U4VSB+LRP | 45500 |  |  | 18.1 | 8.5 | 45500 |  |  | 35200 | 77% | 2.1 | Both | 947.5 | 3.79 | HRCU-A-CB (Split System: Heat Pump with Remote Outdoor Unit-Air-Source) | Yes
215864960 | Central Heat Pump | AMERICAN STANDARD | 5A6V8X48A1 |  |  | 5TXCD008AS3 | S9V2C100U4VSB+LRP | 45500 |  |  | 18.1 | 8.5 | 45500 |  |  | 35200 | 77% | 2.1 | Both | 947.5 | 3.79 | HRCU-A-CB (Split System: Heat Pump with Remote Outdoor Unit-Air-Source) | Yes
215864652 | Central Heat Pump | AMERICAN STANDARD | 5A6V8X48A1 |  |  | 5PX*C007AS3 | S9V2C100U4VSB+LRP | 45500 |  |  | 18.1 | 8.5 | 46000 |  |  | 35400 | 77% | 2.1 | Both | 947.5 | 3.79 | HRCU-A-CB (Split System: Heat Pump with Remote Outdoor Unit-Air-Source) | Yes
215864924 | Central Heat Pump | AMERICAN STANDARD | 5A6V8X48A1 |  |  | 5TXCC007AS3 | S9V2C100U5PSC+LRP | 45500 |  |  | 18.1 | 8.5 | 46000 |  |  | 35200 | 77% | 2.1 | Both | 947.5 | 3.79 | HRCU-A-CB (Split System: Heat Pump with Remote Outdoor Unit-Air-Source) | Yes
215864926 | Central Heat Pump | AMERICAN STANDARD | 5A6V8X48A1 |  |  | 5TXCC007AS3 | S9V2C100U4VSB+LRP | 45500 |  |  | 18.1 | 8.5 | 46000 |  |  | 35200 | 77% | 2.1 | Both | 947.5 | 3.79 | HRCU-A-CB (Split System: Heat Pump with Remote Outdoor Unit-Air-Source) | Yes
215864908 | Central Heat Pump | AMERICAN STANDARD | 5A6V8X48A1 |  |  | 5PX*DD10AS3 | S8V2D120M5PDB | 45500 |  |  | 18.1 | 8.5 | 45000 |  |  | 34800 | 77% | 2.1 | Both | 947.5 | 3.79 | HRCU-A-CB (Split System: Heat Pump with Remote Outdoor Unit-Air-Source) | Yes
215864920 | Central Heat Pump | AMERICAN STANDARD | 5A6V8X48A1 |  |  | 5PX*DD10AS3 | S8V2D120M5PCB | 45500 |  |  | 18.1 | 8.5 | 45000 |  |  | 34800 | 77% | 2.1 | Both | 947.5 | 3.79 | HRCU-A-CB (Split System: Heat Pump with Remote Outdoor Unit-Air-Source) | Yes
215864874 | Central Heat Pump | AMERICAN STANDARD | 5A6V8X48A1 |  |  | 5PX*D008AS3 | S8V2D120M5PDB | 45500 |  |  | 18.1 | 8.5 | 45500 |  |  | 35200 | 77% | 2.1 | Both | 947.5 | 3.79 | HRCU-A-CB (Split System: Heat Pump with Remote Outdoor Unit-Air-Source) | Yes
215864872 | Central Heat Pump | AMERICAN STANDARD | 5A6V8X48A1 |  |  | 5PX*D008AS3 | S8V2D120M5PCB | 45500 |  |  | 18.1 | 8.5 | 45500 |  |  | 35200 | 77% | 2.1 | Both | 947.5 | 3.79 | HRCU-A-CB (Split System: Heat Pump with Remote Outdoor Unit-Air-Source) | Yes
215864854 | Central Heat Pump | AMERICAN STANDARD | 5A6V8X48A1 |  |  | 5PX*CD09AS3 | S8V2C100M5PCB | 46000 |  |  | 18.1 | 8.5 | 45000 |  |  | 35000 | 78% | 2.1 | Both | 957.5 | 3.83 | HRCU-A-CB (Split System: Heat Pump with Remote Outdoor Unit-Air-Source) | Yes
215864856 | Central Heat Pump | AMERICAN STANDARD | 5A6V8X48A1 |  |  | 5PX*CD09AS3 | S8V2C100M5PDB | 46000 |  |  | 18.1 | 8.5 | 45000 |  |  | 35000 | 78% | 2.1 | Both | 957.5 | 3.83 | HRCU-A-CB (Split System: Heat Pump with Remote Outdoor Unit-Air-Source) | Yes
215864834 | Central Heat Pump | AMERICAN STANDARD | 5A6V8X48A1 |  |  | 5PX*C009AS3 | S8V2C100M5PCB | 46000 |  |  | 18.1 | 8.5 | 45500 |  |  | 35000 | 77% | 2.1 | Both | 957.5 | 3.83 | HRCU-A-CB (Split System: Heat Pump with Remote Outdoor Unit-Air-Source) | Yes
215864942 | Central Heat Pump | AMERICAN STANDARD | 5A6V8X48A1 |  |  | 5TXCC009AS3 | S8V2C100M5PDB | 46000 |  |  | 18.1 | 8.5 | 45500 |  |  | 35000 | 77% | 2.1 | Both | 957.5 | 3.83 | HRCU-A-CB (Split System: Heat Pump with Remote Outdoor Unit-Air-Source) | Yes
215864832 | Central Heat Pump | AMERICAN STANDARD | 5A6V8X48A1 |  |  | 5PX*C009AS3 | S8V2C100M5PDB | 46000 |  |  | 18.1 | 8.5 | 45500 |  |  | 35000 | 77% | 2.1 | Both | 957.5 | 3.83 | HRCU-A-CB (Split System: Heat Pump with Remote Outdoor Unit-Air-Source) | Yes
215864944 | Central Heat Pump | AMERICAN STANDARD | 5A6V8X48A1 |  |  | 5TXCC009AS3 | S8V2C100M5PCB | 46000 |  |  | 18.1 | 8.5 | 45500 |  |  | 35000 | 77% | 2.1 | Both | 957.5 | 3.83 | HRCU-A-CB (Split System: Heat Pump with Remote Outdoor Unit-Air-Source) | Yes
215864830 | Central Heat Pump | AMERICAN STANDARD | 5A6V8X48A1 |  |  | 5PX*C009AS3 | S9V2C080U5PSC+LRP | 46000 |  |  | 18.1 | 8.5 | 45500 |  |  | 35000 | 77% | 2.1 | Both | 957.5 | 3.83 | HRCU-A-CB (Split System: Heat Pump with Remote Outdoor Unit-Air-Source) | Yes
215865040 | Central Heat Pump | AMERICAN STANDARD | 5A6V8X36A1 |  |  | 5TEMCD05AV41+TDR |  | 32800 |  |  | 18.1 | 8.5 | 33200 |  |  | 25200 | 76% | 2.2 | Both | 682.5 | 2.73 | HRCU-A-CB (Split System: Heat Pump with Remote Outdoor Unit-Air-Source) | Yes
215864974 | Central Heat Pump | AMERICAN STANDARD | 5A6V8X48A1 |  |  | 5TXCD008AS3 | S8V2C080M5PCB | 45000 |  |  | 18.1 | 8.5 | 45500 |  |  | 35000 | 77% | 2.2 | Both | 937.5 | 3.75 | HRCU-A-CB (Split System: Heat Pump with Remote Outdoor Unit-Air-Source) | Yes
215864515 | Central Heat Pump | TRANE | 5TWV8X36A1 |  |  | 5PX*BD04AS3 | S8V2A040M3PCB | 31400 |  |  | 18.1 | 8.5 | 33800 |  |  | 25800 | 76% | 1.9 | Both | 655 | 2.62 | HRCU-A-CB (Split System: Heat Pump with Remote Outdoor Unit-Air-Source) | Yes
215864519 | Central Heat Pump | TRANE | 5TWV8X36A1 |  |  | 5PX*BD04AS3 | *DHMB060CCV3+LRP | 31600 |  |  | 18.1 | 8.5 | 34000 |  |  | 25800 | 76% | 1.9 | Both | 657.5 | 2.63 | HRCU-A-CB (Split System: Heat Pump with Remote Outdoor Unit-Air-Source) | Yes
215865029 | Central Heat Pump | TRANE | 5TWV8X60A1 |  |  | 5PX*DD10AS3 | S8V2C100M5PDB | 53000 |  |  | 18.1 | 8.5 | 55500 |  |  | 39500 | 71% | 1.9 | Both | 1105 | 4.42 | HRCU-A-CB (Split System: Heat Pump with Remote Outdoor Unit-Air-Source) | Yes
215865031 | Central Heat Pump | TRANE | 5TWV8X60A1 |  |  | 5PX*DD10AS3 | S8V2C100M5PCB | 53000 |  |  | 18.1 | 8.5 | 55500 |  |  | 39500 | 71% | 1.9 | Both | 1105 | 4.42 | HRCU-A-CB (Split System: Heat Pump with Remote Outdoor Unit-Air-Source) | Yes
215865059 | Central Heat Pump | TRANE | 5TWV8X36A1 |  |  | 5TXCB004AS3+P0V0A000M30SD+LRP |  | 31400 |  |  | 18.1 | 8.5 | 32600 |  |  | 25400 | 78% | 2 | Both | 655 | 2.62 | HRCU-A-CB (Split System: Heat Pump with Remote Outdoor Unit-Air-Source) | Yes
215864581 | Central Heat Pump | TRANE | 5TWV8X36A1 |  |  | 5TXCB004AS3 | S8V2B060M4PCB | 31600 |  |  | 18.1 | 8.5 | 32800 |  |  | 25400 | 77% | 2 | Both | 657.5 | 2.63 | HRCU-A-CB (Split System: Heat Pump with Remote Outdoor Unit-Air-Source) | Yes
215864583 | Central Heat Pump | TRANE | 5TWV8X36A1 |  |  | 5TXCB004AS3 | L8V1B080U4VSB+LRP | 31600 |  |  | 18.1 | 8.5 | 32800 |  |  | 25600 | 78% | 2 | Both | 657.5 | 2.63 | HRCU-A-CB (Split System: Heat Pump with Remote Outdoor Unit-Air-Source) | Yes
215864497 | Central Heat Pump | TRANE | 5TWV8X36A1 |  |  | 5PX*B004AS3 | L8V1B080U4VSB+LRP | 31600 |  |  | 18.1 | 8.5 | 32800 |  |  | 25600 | 78% | 2 | Both | 657.5 | 2.63 | HRCU-A-CB (Split System: Heat Pump with Remote Outdoor Unit-Air-Source) | Yes
215864475 | Central Heat Pump | TRANE | 5TWV8X36A1 |  |  | 5PX*B004AS3 | *UHMB080CCV3+LRP | 31600 |  |  | 18.1 | 8.5 | 32800 |  |  | 25600 | 78% | 2 | Both | 657.5 | 2.63 | HRCU-A-CB (Split System: Heat Pump with Remote Outdoor Unit-Air-Source) | Yes
215864585 | Central Heat Pump | TRANE | 5TWV8X36A1 |  |  | 5TXCB004AS3 | *UHMB080CCV3+LRP | 31600 |  |  | 18.1 | 8.5 | 32800 |  |  | 25600 | 78% | 2 | Both | 657.5 | 2.63 | HRCU-A-CB (Split System: Heat Pump with Remote Outdoor Unit-Air-Source) | Yes
215864473 | Central Heat Pump | TRANE | 5TWV8X36A1 |  |  | 5PX*B004AS3 | *UHMB060CCV3+LRP | 31600 |  |  | 18.1 | 8.5 | 33000 |  |  | 25800 | 78% | 2 | Both | 657.5 | 2.63 | HRCU-A-CB (Split System: Heat Pump with Remote Outdoor Unit-Air-Source) | Yes
215864587 | Central Heat Pump | TRANE | 5TWV8X36A1 |  |  | 5TXCB004AS3 | *UHMB060CCV3+LRP | 31600 |  |  | 18.1 | 8.5 | 33000 |  |  | 25800 | 78% | 2 | Both | 657.5 | 2.63 | HRCU-A-CB (Split System: Heat Pump with Remote Outdoor Unit-Air-Source) | Yes
215865053 | Central Heat Pump | TRANE | 5TWV8X36A1 |  |  | 5PX*BD04AS3+P0V0A000M30SD+LRP |  | 31600 |  |  | 18.1 | 8.5 | 33800 |  |  | 25800 | 76% | 2 | Both | 657.5 | 2.63 | HRCU-A-CB (Split System: Heat Pump with Remote Outdoor Unit-Air-Source) | Yes
215864501 | Central Heat Pump | TRANE | 5TWV8X36A1 |  |  | 5PX*BD04AS3 | S9V2B060D3VSB+LRP | 31600 |  |  | 18.1 | 8.5 | 33800 |  |  | 25800 | 76% | 2 | Both | 657.5 | 2.63 | HRCU-A-CB (Split System: Heat Pump with Remote Outdoor Unit-Air-Source) | Yes
215864573 | Central Heat Pump | TRANE | 5TWV8X36A1 |  |  | 5TXCB004AS3 | S9V2B040U3PSC+LRP | 31600 |  |  | 18.1 | 8.5 | 32800 |  |  | 25600 | 78% | 2 | Both | 657.5 | 2.63 | HRCU-A-CB (Split System: Heat Pump with Remote Outdoor Unit-Air-Source) | Yes
215864487 | Central Heat Pump | TRANE | 5TWV8X36A1 |  |  | 5PX*B004AS3 | S9V2B040U3PSC+LRP | 31600 |  |  | 18.1 | 8.5 | 32800 |  |  | 25600 | 78% | 2 | Both | 657.5 | 2.63 | HRCU-A-CB (Split System: Heat Pump with Remote Outdoor Unit-Air-Source) | Yes
215864571 | Central Heat Pump | TRANE | 5TWV8X36A1 |  |  | 5TXCB004AS3 | S9V2B040U3VSB+LRP | 31600 |  |  | 18.1 | 8.5 | 32800 |  |  | 25400 | 77% | 2 | Both | 657.5 | 2.63 | HRCU-A-CB (Split System: Heat Pump with Remote Outdoor Unit-Air-Source) | Yes
215864479 | Central Heat Pump | TRANE | 5TWV8X36A1 |  |  | 5PX*B004AS3 | S9V2B080U4PSC+LRP | 31600 |  |  | 18.1 | 8.5 | 32800 |  |  | 25600 | 78% | 2 | Both | 657.5 | 2.63 | HRCU-A-CB (Split System: Heat Pump with Remote Outdoor Unit-Air-Source) | Yes
215864477 | Central Heat Pump | TRANE | 5TWV8X36A1 |  |  | 5PX*B004AS3 | S9V2B080U4VSB+LRP | 31600 |  |  | 18.1 | 8.5 | 32800 |  |  | 25600 | 78% | 2 | Both | 657.5 | 2.63 | HRCU-A-CB (Split System: Heat Pump with Remote Outdoor Unit-Air-Source) | Yes
215864593 | Central Heat Pump | TRANE | 5TWV8X36A1 |  |  | 5TXCB004AS3 | S9V2B080U4PSC+LRP | 31600 |  |  | 18.1 | 8.5 | 32800 |  |  | 25600 | 78% | 2 | Both | 657.5 | 2.63 | HRCU-A-CB (Split System: Heat Pump with Remote Outdoor Unit-Air-Source) | Yes
215864493 | Central Heat Pump | TRANE | 5TWV8X36A1 |  |  | 5PX*B004AS3 | S8V2B060M4PDB | 31600 |  |  | 18.1 | 8.5 | 32800 |  |  | 25400 | 77% | 2 | Both | 657.5 | 2.63 | HRCU-A-CB (Split System: Heat Pump with Remote Outdoor Unit-Air-Source) | Yes
215864579 | Central Heat Pump | TRANE | 5TWV8X36A1 |  |  | 5TXCB004AS3 | S8V2B060M4PDB | 31600 |  |  | 18.1 | 8.5 | 32800 |  |  | 25400 | 77% | 2 | Both | 657.5 | 2.63 | HRCU-A-CB (Split System: Heat Pump with Remote Outdoor Unit-Air-Source) | Yes
215864635 | Central Heat Pump | TRANE | 5TWV8X36A1 |  |  | 5TXCC005AS3 | S8V2C100M5PCB | 31800 |  |  | 18.1 | 8.5 | 32800 |  |  | 25600 | 78% | 2 | Both | 662.5 | 2.65 | HRCU-A-CB (Split System: Heat Pump with Remote Outdoor Unit-Air-Source) | Yes
215864483 | Central Heat Pump | TRANE | 5TWV8X36A1 |  |  | 5PX*B004AS3 | S9V2B060U3VSB+LRP | 31800 |  |  | 18.1 | 8.5 | 33000 |  |  | 25600 | 78% | 2 | Both | 662.5 | 2.65 | HRCU-A-CB (Split System: Heat Pump with Remote Outdoor Unit-Air-Source) | Yes
215864491 | Central Heat Pump | TRANE | 5TWV8X36A1 |  |  | 5PX*B004AS3 | S8V2B080M4PCB | 31800 |  |  | 18.1 | 8.5 | 33000 |  |  | 25600 | 78% | 2 | Both | 662.5 | 2.65 | HRCU-A-CB (Split System: Heat Pump with Remote Outdoor Unit-Air-Source) | Yes
215864577 | Central Heat Pump | TRANE | 5TWV8X36A1 |  |  | 5TXCB004AS3 | S8V2B080M4PCB | 31800 |  |  | 18.1 | 8.5 | 33000 |  |  | 25600 | 78% | 2 | Both | 662.5 | 2.65 | HRCU-A-CB (Split System: Heat Pump with Remote Outdoor Unit-Air-Source) | Yes
215864481 | Central Heat Pump | TRANE | 5TWV8X36A1 |  |  | 5PX*B004AS3 | S9V2B060U4PSC+LRP | 31800 |  |  | 18.1 | 8.5 | 33000 |  |  | 25600 | 78% | 2 | Both | 662.5 | 2.65 | HRCU-A-CB (Split System: Heat Pump with Remote Outdoor Unit-Air-Source) | Yes
215864499 | Central Heat Pump | TRANE | 5TWV8X36A1 |  |  | 5PX*BD04AS3 | S9V2B080D4PSC+LRP | 31800 |  |  | 18.1 | 8.5 | 34000 |  |  | 25800 | 76% | 2 | Both | 662.5 | 2.65 | HRCU-A-CB (Split System: Heat Pump with Remote Outdoor Unit-Air-Source) | Yes
215864489 | Central Heat Pump | TRANE | 5TWV8X36A1 |  |  | 5PX*B004AS3 | S8V2B080M4PDB | 31800 |  |  | 18.1 | 8.5 | 33000 |  |  | 25600 | 78% | 2 | Both | 662.5 | 2.65 | HRCU-A-CB (Split System: Heat Pump with Remote Outdoor Unit-Air-Source) | Yes
215864785 | Central Heat Pump | TRANE | 5TWV8X36A1 |  |  | 5PX*BD06AS3 | S8V2A040M3PDB | 32000 |  |  | 18.1 | 8.5 | 34200 |  |  | 25800 | 75% | 2 | Both | 667.5 | 2.67 | HRCU-A-CB (Split System: Heat Pump with Remote Outdoor Unit-Air-Source) | Yes
215864557 | Central Heat Pump | TRANE | 5TWV8X36A1 |  |  | 5PX*CD05AS3 | S8V2C100M5PDB | 32000 |  |  | 18.1 | 8.5 | 34000 |  |  | 25800 | 76% | 2 | Both | 667.5 | 2.67 | HRCU-A-CB (Split System: Heat Pump with Remote Outdoor Unit-Air-Source) | Yes
215864559 | Central Heat Pump | TRANE | 5TWV8X36A1 |  |  | 5PX*CD05AS3 | S8V2C100M5PCB | 32000 |  |  | 18.1 | 8.5 | 34000 |  |  | 25800 | 76% | 2 | Both | 667.5 | 2.67 | HRCU-A-CB (Split System: Heat Pump with Remote Outdoor Unit-Air-Source) | Yes
215864567 | Central Heat Pump | TRANE | 5TWV8X36A1 |  |  | 5PX*CD05AS3 | *DHMC100CCV4+LRP | 32000 |  |  | 18.1 | 8.5 | 34000 |  |  | 25800 | 76% | 2 | Both | 667.5 | 2.67 | HRCU-A-CB (Split System: Heat Pump with Remote Outdoor Unit-Air-Source) | Yes
215864521 | Central Heat Pump | TRANE | 5TWV8X36A1 |  |  | 5PX*BD04AS3 | S8V2B060M4PDB | 32000 |  |  | 18.1 | 8.5 | 34200 |  |  | 26000 | 76% | 2 | Both | 667.5 | 2.67 | HRCU-A-CB (Split System: Heat Pump with Remote Outdoor Unit-Air-Source) | Yes
215864513 | Central Heat Pump | TRANE | 5TWV8X36A1 |  |  | 5PX*BD04AS3 | S8V2B060M4PCB | 32000 |  |  | 18.1 | 8.5 | 34200 |  |  | 26000 | 76% | 2 | Both | 667.5 | 2.67 | HRCU-A-CB (Split System: Heat Pump with Remote Outdoor Unit-Air-Source) | Yes
215864507 | Central Heat Pump | TRANE | 5TWV8X36A1 |  |  | 5PX*BD04AS3 | S8V2B080M4PDB | 32000 |  |  | 18.1 | 8.5 | 34200 |  |  | 26000 | 76% | 2 | Both | 667.5 | 2.67 | HRCU-A-CB (Split System: Heat Pump with Remote Outdoor Unit-Air-Source) | Yes
215864509 | Central Heat Pump | TRANE | 5TWV8X36A1 |  |  | 5PX*BD04AS3 | S8V2B080M4PCB | 32000 |  |  | 18.1 | 8.5 | 34200 |  |  | 26000 | 76% | 2 | Both | 667.5 | 2.67 | HRCU-A-CB (Split System: Heat Pump with Remote Outdoor Unit-Air-Source) | Yes
215864621 | Central Heat Pump | TRANE | 5TWV8X36A1 |  |  | 5TXCB006AS3 | S8V2A040M3PCB | 32200 |  |  | 18.1 | 8.5 | 33200 |  |  | 25600 | 77% | 2 | Both | 670 | 2.68 | HRCU-A-CB (Split System: Heat Pump with Remote Outdoor Unit-Air-Source) | Yes
215864623 | Central Heat Pump | TRANE | 5TWV8X36A1 |  |  | 5TXCB006AS3 | S8V2A040M3PDB | 32200 |  |  | 18.1 | 8.5 | 33200 |  |  | 25600 | 77% | 2 | Both | 670 | 2.68 | HRCU-A-CB (Split System: Heat Pump with Remote Outdoor Unit-Air-Source) | Yes
215864565 | Central Heat Pump | TRANE | 5TWV8X36A1 |  |  | 5PX*CD05AS3 | S9V2C100D5PSC+LRP | 32200 |  |  | 18.1 | 8.5 | 34000 |  |  | 25600 | 75% | 2 | Both | 670 | 2.68 | HRCU-A-CB (Split System: Heat Pump with Remote Outdoor Unit-Air-Source) | Yes
215864555 | Central Heat Pump | TRANE | 5TWV8X36A1 |  |  | 5PX*CD05AS3 | S9V2C100D4VSB+LRP | 32200 |  |  | 18.1 | 8.5 | 34000 |  |  | 25600 | 75% | 2 | Both | 670 | 2.68 | HRCU-A-CB (Split System: Heat Pump with Remote Outdoor Unit-Air-Source) | Yes
215864615 | Central Heat Pump | TRANE | 5TWV8X36A1 |  |  | 5TXCB006AS3 | L8V1A040U3VSB+LRP | 32400 |  |  | 18.1 | 8.5 | 33600 |  |  | 25800 | 77% | 2 | Both | 675 | 2.7 | HRCU-A-CB (Split System: Heat Pump with Remote Outdoor Unit-Air-Source) | Yes
215864617 | Central Heat Pump | TRANE | 5TWV8X36A1 |  |  | 5TXCB006AS3 | L8V1A060U3VSB+LRP | 32400 |  |  | 18.1 | 8.5 | 33400 |  |  | 25800 | 77% | 2 | Both | 675 | 2.7 | HRCU-A-CB (Split System: Heat Pump with Remote Outdoor Unit-Air-Source) | Yes
215864781 | Central Heat Pump | TRANE | 5TWV8X36A1 |  |  | 5PX*BD06AS3 | *DHMB080CCV3+LRP | 32400 |  |  | 18.1 | 8.5 | 34000 |  |  | 25800 | 76% | 2 | Both | 675 | 2.7 | HRCU-A-CB (Split System: Heat Pump with Remote Outdoor Unit-Air-Source) | Yes
215864795 | Central Heat Pump | TRANE | 5TWV8X36A1 |  |  | 5PX*BD06AS3 | S9V2B040D3PSC+LRP | 32600 |  |  | 18.1 | 8.5 | 34200 |  |  | 26000 | 76% | 2 | Both | 680 | 2.72 | HRCU-A-CB (Split System: Heat Pump with Remote Outdoor Unit-Air-Source) | Yes
215864799 | Central Heat Pump | TRANE | 5TWV8X36A1 |  |  | 5PX*BD06AS3 | S9V2B080D4VSB+LRP | 32600 |  |  | 18.1 | 8.5 | 34200 |  |  | 25800 | 75% | 2 | Both | 680 | 2.72 | HRCU-A-CB (Split System: Heat Pump with Remote Outdoor Unit-Air-Source) | Yes
215864793 | Central Heat Pump | TRANE | 5TWV8X36A1 |  |  | 5PX*BD06AS3 | S8V2B080M4PDB | 32800 |  |  | 18.1 | 8.5 | 34400 |  |  | 26000 | 76% | 2 | Both | 682.5 | 2.73 | HRCU-A-CB (Split System: Heat Pump with Remote Outdoor Unit-Air-Source) | Yes
215864791 | Central Heat Pump | TRANE | 5TWV8X36A1 |  |  | 5PX*BD06AS3 | S8V2B080M4PCB | 32800 |  |  | 18.1 | 8.5 | 34400 |  |  | 26000 | 76% | 2 | Both | 682.5 | 2.73 | HRCU-A-CB (Split System: Heat Pump with Remote Outdoor Unit-Air-Source) | Yes
215864683 | Central Heat Pump | TRANE | 5TWV8X60A1 |  |  | 5PX*C007AS3 | S8V2C080M5PDB | 52500 |  |  | 18.1 | 8.5 | 55500 |  |  | 40000 | 72% | 2 | Both | 1095 | 4.38 | HRCU-A-CB (Split System: Heat Pump with Remote Outdoor Unit-Air-Source) | Yes
215864679 | Central Heat Pump | TRANE | 5TWV8X60A1 |  |  | 5PX*C007AS3 | S8V2C080M5PCB | 52500 |  |  | 18.1 | 8.5 | 55500 |  |  | 40000 | 72% | 2 | Both | 1095 | 4.38 | HRCU-A-CB (Split System: Heat Pump with Remote Outdoor Unit-Air-Source) | Yes
215864727 | Central Heat Pump | TRANE | 5TWV8X60A1 |  |  | 5TXCD008AS3 | *UHMD120CCV5+LRP | 52500 |  |  | 18.1 | 8.5 | 55500 |  |  | 39500 | 71% | 2 | Both | 1095 | 4.38 | HRCU-A-CB (Split System: Heat Pump with Remote Outdoor Unit-Air-Source) | Yes
215864749 | Central Heat Pump | TRANE | 5TWV8X60A1 |  |  | 5TXCD008AS3 | S8V2C080M5PCB | 53000 |  |  | 18.1 | 8.5 | 55500 |  |  | 40000 | 72% | 2 | Both | 1105 | 4.42 | HRCU-A-CB (Split System: Heat Pump with Remote Outdoor Unit-Air-Source) | Yes
215864747 | Central Heat Pump | TRANE | 5TWV8X60A1 |  |  | 5TXCD008AS3 | S8V2C080M5PDB | 53000 |  |  | 18.1 | 8.5 | 55500 |  |  | 40000 | 72% | 2 | Both | 1105 | 4.42 | HRCU-A-CB (Split System: Heat Pump with Remote Outdoor Unit-Air-Source) | Yes
215864699 | Central Heat Pump | TRANE | 5TWV8X60A1 |  |  | 5TXCC007AS3 | S8V2C080M5PDB | 53000 |  |  | 18.1 | 8.5 | 56000 |  |  | 40000 | 71% | 2 | Both | 1105 | 4.42 | HRCU-A-CB (Split System: Heat Pump with Remote Outdoor Unit-Air-Source) | Yes
215864707 | Central Heat Pump | TRANE | 5TWV8X60A1 |  |  | 5TXCC007AS3 | S8V2C100M5PDB | 53000 |  |  | 18.1 | 8.5 | 56000 |  |  | 40000 | 71% | 2 | Both | 1105 | 4.42 | HRCU-A-CB (Split System: Heat Pump with Remote Outdoor Unit-Air-Source) | Yes
215864709 | Central Heat Pump | TRANE | 5TWV8X60A1 |  |  | 5TXCC007AS3 | S8V2C100M5PCB | 53000 |  |  | 18.1 | 8.5 | 56000 |  |  | 40000 | 71% | 2 | Both | 1105 | 4.42 | HRCU-A-CB (Split System: Heat Pump with Remote Outdoor Unit-Air-Source) | Yes
215864685 | Central Heat Pump | TRANE | 5TWV8X60A1 |  |  | 5PX*C007AS3 | S8V2C100M5PCB | 53000 |  |  | 18.1 | 8.5 | 56000 |  |  | 40000 | 71% | 2 | Both | 1105 | 4.42 | HRCU-A-CB (Split System: Heat Pump with Remote Outdoor Unit-Air-Source) | Yes
215864745 | Central Heat Pump | TRANE | 5TWV8X60A1 |  |  | 5TXCD008AS3 | S8V2C100M5PCB | 53000 |  |  | 18.1 | 8.5 | 56000 |  |  | 40000 | 71% | 2 | Both | 1105 | 4.42 | HRCU-A-CB (Split System: Heat Pump with Remote Outdoor Unit-Air-Source) | Yes
215864705 | Central Heat Pump | TRANE | 5TWV8X60A1 |  |  | 5TXCC007AS3 | S9V2C080U5PSC+LRP | 53000 |  |  | 18.1 | 8.5 | 56000 |  |  | 40000 | 71% | 2 | Both | 1105 | 4.42 | HRCU-A-CB (Split System: Heat Pump with Remote Outdoor Unit-Air-Source) | Yes
215864697 | Central Heat Pump | TRANE | 5TWV8X60A1 |  |  | 5TXCC007AS3 | L8V1C100U5VSB+LRP | 53000 |  |  | 18.1 | 8.5 | 56000 |  |  | 40000 | 71% | 2 | Both | 1105 | 4.42 | HRCU-A-CB (Split System: Heat Pump with Remote Outdoor Unit-Air-Source) | Yes
215864737 | Central Heat Pump | TRANE | 5TWV8X60A1 |  |  | 5TXCD008AS3 | S9V2C080U5PSC+LRP | 53000 |  |  | 18.1 | 8.5 | 56000 |  |  | 40000 | 71% | 2 | Both | 1105 | 4.42 | HRCU-A-CB (Split System: Heat Pump with Remote Outdoor Unit-Air-Source) | Yes
215865027 | Central Heat Pump | TRANE | 5TWV8X60A1 |  |  | 5PX*DD10AS3 | S9V2C100D5PSC+LRP | 53000 |  |  | 18.1 | 8.5 | 55000 |  |  | 39500 | 72% | 2 | Both | 1105 | 4.42 | HRCU-A-CB (Split System: Heat Pump with Remote Outdoor Unit-Air-Source) | Yes
215864735 | Central Heat Pump | TRANE | 5TWV8X60A1 |  |  | 5TXCD008AS3 | S9V2C100U5PSC+LRP | 53000 |  |  | 18.1 | 8.5 | 56000 |  |  | 40000 | 71% | 2 | Both | 1105 | 4.42 | HRCU-A-CB (Split System: Heat Pump with Remote Outdoor Unit-Air-Source) | Yes
215865033 | Central Heat Pump | TRANE | 5TWV8X60A1 |  |  | 5PX*DD10AS3 | S9V2D120D5PSC+LRP | 53000 |  |  | 18.1 | 8.5 | 55000 |  |  | 39500 | 72% | 2 | Both | 1105 | 4.42 | HRCU-A-CB (Split System: Heat Pump with Remote Outdoor Unit-Air-Source) | Yes
215864691 | Central Heat Pump | TRANE | 5TWV8X60A1 |  |  | 5PX*C007AS3 | S9V2C100U5PSC+LRP | 53000 |  |  | 18.1 | 8.5 | 56000 |  |  | 40000 | 71% | 2 | Both | 1105 | 4.42 | HRCU-A-CB (Split System: Heat Pump with Remote Outdoor Unit-Air-Source) | Yes
215864733 | Central Heat Pump | TRANE | 5TWV8X60A1 |  |  | 5TXCD008AS3 | S9V2D120U5PSC+LRP | 53000 |  |  | 18.1 | 8.5 | 55500 |  |  | 40000 | 72% | 2 | Both | 1105 | 4.42 | HRCU-A-CB (Split System: Heat Pump with Remote Outdoor Unit-Air-Source) | Yes
215864751 | Central Heat Pump | TRANE | 5TWV8X60A1 |  |  | 5TXCD010AS3 | *UHMD120CCV5+LRP | 53500 |  |  | 18.1 | 8.5 | 55000 |  |  | 39500 | 72% | 2 | Both | 1115 | 4.46 | HRCU-A-CB (Split System: Heat Pump with Remote Outdoor Unit-Air-Source) | Yes
215865071 | Central Heat Pump | TRANE | 5TWV8X60A1 |  |  | 5PX*C007AS3+P0V0C000M50SD+LRP |  | 53500 |  |  | 18.1 | 8.5 | 55500 |  |  | 39500 | 71% | 2 | Both | 1115 | 4.46 | HRCU-A-CB (Split System: Heat Pump with Remote Outdoor Unit-Air-Source) | Yes
215865073 | Central Heat Pump | TRANE | 5TWV8X60A1 |  |  | 5TXCC007AS3+P0V0C000M50SD+LRP |  | 53500 |  |  | 18.1 | 8.5 | 55500 |  |  | 41000 | 74% | 2 | Both | 1115 | 4.46 | HRCU-A-CB (Split System: Heat Pump with Remote Outdoor Unit-Air-Source) | Yes
215864741 | Central Heat Pump | TRANE | 5TWV8X60A1 |  |  | 5TXCD008AS3 | S8V2D120M5PCB | 53500 |  |  | 18.1 | 8.5 | 56000 |  |  | 40000 | 71% | 2 | Both | 1115 | 4.46 | HRCU-A-CB (Split System: Heat Pump with Remote Outdoor Unit-Air-Source) | Yes
215864739 | Central Heat Pump | TRANE | 5TWV8X60A1 |  |  | 5TXCD008AS3 | S8V2D120M5PDB | 53500 |  |  | 18.1 | 8.5 | 56000 |  |  | 40000 | 71% | 2 | Both | 1115 | 4.46 | HRCU-A-CB (Split System: Heat Pump with Remote Outdoor Unit-Air-Source) | Yes
215864777 | Central Heat Pump | TRANE | 5TWV8X60A1 |  |  | 5TXCD010AS3 | S8V2C080M5PCB | 54000 |  |  | 18.1 | 8.5 | 55000 |  |  | 39500 | 72% | 2 | Both | 1125 | 4.5 | HRCU-A-CB (Split System: Heat Pump with Remote Outdoor Unit-Air-Source) | Yes
215864719 | Central Heat Pump | TRANE | 5TWV8X60A1 |  |  | 5TXCC009AS3 | S8V2C080M5PDB | 54000 |  |  | 18.1 | 8.5 | 55000 |  |  | 39500 | 72% | 2 | Both | 1125 | 4.5 | HRCU-A-CB (Split System: Heat Pump with Remote Outdoor Unit-Air-Source) | Yes
215864721 | Central Heat Pump | TRANE | 5TWV8X60A1 |  |  | 5TXCC009AS3 | S8V2C080M5PCB | 54000 |  |  | 18.1 | 8.5 | 55000 |  |  | 39500 | 72% | 2 | Both | 1125 | 4.5 | HRCU-A-CB (Split System: Heat Pump with Remote Outdoor Unit-Air-Source) | Yes
215864775 | Central Heat Pump | TRANE | 5TWV8X60A1 |  |  | 5TXCD010AS3 | S8V2C080M5PDB | 54000 |  |  | 18.1 | 8.5 | 55000 |  |  | 39500 | 72% | 2 | Both | 1125 | 4.5 | HRCU-A-CB (Split System: Heat Pump with Remote Outdoor Unit-Air-Source) | Yes
215865011 | Central Heat Pump | TRANE | 5TWV8X60A1 |  |  | 5PX*D010AS3 | S8V2C100M5PCB | 54000 |  |  | 18.1 | 8.5 | 55500 |  |  | 40000 | 72% | 2 | Both | 1125 | 4.5 | HRCU-A-CB (Split System: Heat Pump with Remote Outdoor Unit-Air-Source) | Yes
215864771 | Central Heat Pump | TRANE | 5TWV8X60A1 |  |  | 5TXCD010AS3 | S8V2C100M5PDB | 54000 |  |  | 18.1 | 8.5 | 55500 |  |  | 39500 | 71% | 2 | Both | 1125 | 4.5 | HRCU-A-CB (Split System: Heat Pump with Remote Outdoor Unit-Air-Source) | Yes
215864715 | Central Heat Pump | TRANE | 5TWV8X60A1 |  |  | 5TXCC009AS3 | S8V2C100M5PDB | 54000 |  |  | 18.1 | 8.5 | 55500 |  |  | 40000 | 72% | 2 | Both | 1125 | 4.5 | HRCU-A-CB (Split System: Heat Pump with Remote Outdoor Unit-Air-Source) | Yes
215864997 | Central Heat Pump | TRANE | 5TWV8X60A1 |  |  | 5PX*C009AS3 | S8V2C100M5PCB | 54000 |  |  | 18.1 | 8.5 | 55500 |  |  | 40000 | 72% | 2 | Both | 1125 | 4.5 | HRCU-A-CB (Split System: Heat Pump with Remote Outdoor Unit-Air-Source) | Yes
215865001 | Central Heat Pump | TRANE | 5TWV8X60A1 |  |  | 5PX*C009AS3 | S8V2C100M5PDB | 54000 |  |  | 18.1 | 8.5 | 55500 |  |  | 40000 | 72% | 2 | Both | 1125 | 4.5 | HRCU-A-CB (Split System: Heat Pump with Remote Outdoor Unit-Air-Source) | Yes
215865003 | Central Heat Pump | TRANE | 5TWV8X60A1 |  |  | 5PX*C009AS3 | S9V2C080U5PSC+LRP | 54000 |  |  | 18.1 | 8.5 | 55500 |  |  | 40000 | 72% | 2 | Both | 1125 | 4.5 | HRCU-A-CB (Split System: Heat Pump with Remote Outdoor Unit-Air-Source) | Yes
215864713 | Central Heat Pump | TRANE | 5TWV8X60A1 |  |  | 5TXCC009AS3 | S9V2C080U5PSC+LRP | 54000 |  |  | 18.1 | 8.5 | 55500 |  |  | 40000 | 72% | 2 | Both | 1125 | 4.5 | HRCU-A-CB (Split System: Heat Pump with Remote Outdoor Unit-Air-Source) | Yes
215865017 | Central Heat Pump | TRANE | 5TWV8X60A1 |  |  | 5PX*D010AS3 | S9V2C100U5PSC+LRP | 54000 |  |  | 18.1 | 8.5 | 55000 |  |  | 39500 | 72% | 2 | Both | 1125 | 4.5 | HRCU-A-CB (Split System: Heat Pump with Remote Outdoor Unit-Air-Source) | Yes
215865005 | Central Heat Pump | TRANE | 5TWV8X60A1 |  |  | 5PX*C009AS3 | S9V2C100U5PSC+LRP | 54000 |  |  | 18.1 | 8.5 | 55500 |  |  | 39500 | 71% | 2 | Both | 1125 | 4.5 | HRCU-A-CB (Split System: Heat Pump with Remote Outdoor Unit-Air-Source) | Yes
215864723 | Central Heat Pump | TRANE | 5TWV8X60A1 |  |  | 5TXCC009AS3 | S9V2C100U5PSC+LRP | 54000 |  |  | 18.1 | 8.5 | 55500 |  |  | 39500 | 71% | 2 | Both | 1125 | 4.5 | HRCU-A-CB (Split System: Heat Pump with Remote Outdoor Unit-Air-Source) | Yes
215864773 | Central Heat Pump | TRANE | 5TWV8X60A1 |  |  | 5TXCD010AS3 | S8V2C100M5PCB | 54500 |  |  | 18.1 | 8.5 | 55500 |  |  | 40000 | 72% | 2 | Both | 1135 | 4.54 | HRCU-A-CB (Split System: Heat Pump with Remote Outdoor Unit-Air-Source) | Yes
215864711 | Central Heat Pump | TRANE | 5TWV8X60A1 |  |  | 5TXCC009AS3 | L8V1C100U5VSB+LRP | 54500 |  |  | 18.1 | 8.5 | 55000 |  |  | 39500 | 72% | 2 | Both | 1135 | 4.54 | HRCU-A-CB (Split System: Heat Pump with Remote Outdoor Unit-Air-Source) | Yes
215864999 | Central Heat Pump | TRANE | 5TWV8X60A1 |  |  | 5PX*C009AS3 | L8V1C100U5VSB+LRP | 54500 |  |  | 18.1 | 8.5 | 55000 |  |  | 39500 | 72% | 2 | Both | 1135 | 4.54 | HRCU-A-CB (Split System: Heat Pump with Remote Outdoor Unit-Air-Source) | Yes
215864765 | Central Heat Pump | TRANE | 5TWV8X60A1 |  |  | 5TXCD010AS3 | S9V2C080U5PSC+LRP | 54500 |  |  | 18.1 | 8.5 | 55500 |  |  | 40000 | 72% | 2 | Both | 1135 | 4.54 | HRCU-A-CB (Split System: Heat Pump with Remote Outdoor Unit-Air-Source) | Yes
215864767 | Central Heat Pump | TRANE | 5TWV8X60A1 |  |  | 5TXCD010AS3 | S8V2D120M5PDB | 54500 |  |  | 18.1 | 8.5 | 55500 |  |  | 40000 | 72% | 2 | Both | 1135 | 4.54 | HRCU-A-CB (Split System: Heat Pump with Remote Outdoor Unit-Air-Source) | Yes
215864769 | Central Heat Pump | TRANE | 5TWV8X60A1 |  |  | 5TXCD010AS3 | S8V2D120M5PCB | 54500 |  |  | 18.1 | 8.5 | 55500 |  |  | 40000 | 72% | 2 | Both | 1135 | 4.54 | HRCU-A-CB (Split System: Heat Pump with Remote Outdoor Unit-Air-Source) | Yes
215865025 | Central Heat Pump | TRANE | 5TWV8X60A1 |  |  | 5PX*D010AS3 | S8V2D120M5PDB | 54500 |  |  | 18.1 | 8.5 | 55500 |  |  | 40000 | 72% | 2 | Both | 1135 | 4.54 | HRCU-A-CB (Split System: Heat Pump with Remote Outdoor Unit-Air-Source) | Yes
215865023 | Central Heat Pump | TRANE | 5TWV8X60A1 |  |  | 5PX*D010AS3 | S8V2D120M5PCB | 54500 |  |  | 18.1 | 8.5 | 55500 |  |  | 40000 | 72% | 2 | Both | 1135 | 4.54 | HRCU-A-CB (Split System: Heat Pump with Remote Outdoor Unit-Air-Source) | Yes
215864639 | Central Heat Pump | TRANE | 5TWV8X36A1 |  |  | 5TXCC005AS3 | S8V2C080M5PCB | 31800 |  |  | 18.1 | 8.5 | 32600 |  |  | 25600 | 79% | 2.1 | Both | 662.5 | 2.65 | HRCU-A-CB (Split System: Heat Pump with Remote Outdoor Unit-Air-Source) | Yes
215864525 | Central Heat Pump | TRANE | 5TWV8X36A1 |  |  | 5PX*C005AS3 | S8V2C080M5PCB | 31800 |  |  | 18.1 | 8.5 | 32600 |  |  | 25400 | 78% | 2.1 | Both | 662.5 | 2.65 | HRCU-A-CB (Split System: Heat Pump with Remote Outdoor Unit-Air-Source) | Yes
215864643 | Central Heat Pump | TRANE | 5TWV8X36A1 |  |  | 5TXCC005AS3 | S8V2C080M5PDB | 31800 |  |  | 18.1 | 8.5 | 32600 |  |  | 25600 | 79% | 2.1 | Both | 662.5 | 2.65 | HRCU-A-CB (Split System: Heat Pump with Remote Outdoor Unit-Air-Source) | Yes
215864633 | Central Heat Pump | TRANE | 5TWV8X36A1 |  |  | 5TXCC005AS3 | S8V2C100M5PDB | 31800 |  |  | 18.1 | 8.5 | 32800 |  |  | 25400 | 77% | 2.1 | Both | 662.5 | 2.65 | HRCU-A-CB (Split System: Heat Pump with Remote Outdoor Unit-Air-Source) | Yes
215864641 | Central Heat Pump | TRANE | 5TWV8X36A1 |  |  | 5TXCC005AS3 | *UHMC100CCV4+LRP | 31800 |  |  | 18.1 | 8.5 | 32400 |  |  | 25200 | 78% | 2.1 | Both | 662.5 | 2.65 | HRCU-A-CB (Split System: Heat Pump with Remote Outdoor Unit-Air-Source) | Yes
215864523 | Central Heat Pump | TRANE | 5TWV8X36A1 |  |  | 5PX*C005AS3 | *UHMC100CCV4+LRP | 31800 |  |  | 18.1 | 8.5 | 32400 |  |  | 25200 | 78% | 2.1 | Both | 662.5 | 2.65 | HRCU-A-CB (Split System: Heat Pump with Remote Outdoor Unit-Air-Source) | Yes
215864533 | Central Heat Pump | TRANE | 5TWV8X36A1 |  |  | 5PX*C005AS3 | S9V2C080U5PSC+LRP | 32000 |  |  | 18.1 | 8.5 | 32800 |  |  | 25400 | 77% | 2.1 | Both | 667.5 | 2.67 | HRCU-A-CB (Split System: Heat Pump with Remote Outdoor Unit-Air-Source) | Yes
215864637 | Central Heat Pump | TRANE | 5TWV8X36A1 |  |  | 5TXCC005AS3 | S9V2C100U5PSC+LRP | 32000 |  |  | 18.1 | 8.5 | 32800 |  |  | 25400 | 77% | 2.1 | Both | 667.5 | 2.67 | HRCU-A-CB (Split System: Heat Pump with Remote Outdoor Unit-Air-Source) | Yes
215864619 | Central Heat Pump | TRANE | 5TWV8X36A1 |  |  | 5TXCB006AS3 | L8V1B080U4VSB+LRP | 32600 |  |  | 18.1 | 8.5 | 33400 |  |  | 25800 | 77% | 2.1 | Both | 680 | 2.72 | HRCU-A-CB (Split System: Heat Pump with Remote Outdoor Unit-Air-Source) | Yes
215865061 | Central Heat Pump | TRANE | 5TWV8X36A1 |  |  | 5TXCB006AS3+P0V0A000M30SD+LRP |  | 32600 |  |  | 18.1 | 8.5 | 33200 |  |  | 25600 | 77% | 2.1 | Both | 680 | 2.72 | HRCU-A-CB (Split System: Heat Pump with Remote Outdoor Unit-Air-Source) | Yes
215864607 | Central Heat Pump | TRANE | 5TWV8X36A1 |  |  | 5TXCB006AS3 | S9V2B040U3VSB+LRP | 32600 |  |  | 18.1 | 8.5 | 33400 |  |  | 25800 | 77% | 2.1 | Both | 680 | 2.72 | HRCU-A-CB (Split System: Heat Pump with Remote Outdoor Unit-Air-Source) | Yes
215864609 | Central Heat Pump | TRANE | 5TWV8X36A1 |  |  | 5TXCB006AS3 | S9V2B040U3PSC+LRP | 32600 |  |  | 18.1 | 8.5 | 33400 |  |  | 25800 | 77% | 2.1 | Both | 680 | 2.72 | HRCU-A-CB (Split System: Heat Pump with Remote Outdoor Unit-Air-Source) | Yes
215864801 | Central Heat Pump | TRANE | 5TWV8X36A1 |  |  | 5PX*CD07AS3 | *DHMC100CCV4+LRP | 32600 |  |  | 18.1 | 8.5 | 34000 |  |  | 25600 | 75% | 2.1 | Both | 680 | 2.72 | HRCU-A-CB (Split System: Heat Pump with Remote Outdoor Unit-Air-Source) | Yes
215864601 | Central Heat Pump | TRANE | 5TWV8X36A1 |  |  | 5TXCB006AS3 | S9V2B080U4PSC+LRP | 32600 |  |  | 18.1 | 8.5 | 33400 |  |  | 25600 | 77% | 2.1 | Both | 680 | 2.72 | HRCU-A-CB (Split System: Heat Pump with Remote Outdoor Unit-Air-Source) | Yes
215864599 | Central Heat Pump | TRANE | 5TWV8X36A1 |  |  | 5TXCB006AS3 | S9V2B080U4VSB+LRP | 32600 |  |  | 18.1 | 8.5 | 33400 |  |  | 25600 | 77% | 2.1 | Both | 680 | 2.72 | HRCU-A-CB (Split System: Heat Pump with Remote Outdoor Unit-Air-Source) | Yes
215864625 | Central Heat Pump | TRANE | 5TWV8X36A1 |  |  | 5TXCB006AS3 | S8V2B060M4PCB | 32800 |  |  | 18.1 | 8.5 | 33400 |  |  | 25600 | 77% | 2.1 | Both | 682.5 | 2.73 | HRCU-A-CB (Split System: Heat Pump with Remote Outdoor Unit-Air-Source) | Yes
215864809 | Central Heat Pump | TRANE | 5TWV8X36A1 |  |  | 5PX*CD07AS3 | S8V2C080M5PDB | 32800 |  |  | 18.1 | 8.5 | 34000 |  |  | 25600 | 75% | 2.1 | Both | 682.5 | 2.73 | HRCU-A-CB (Split System: Heat Pump with Remote Outdoor Unit-Air-Source) | Yes
215864597 | Central Heat Pump | TRANE | 5TWV8X36A1 |  |  | 5TXCB006AS3 | *UHMB080CCV3+LRP | 32800 |  |  | 18.1 | 8.5 | 33400 |  |  | 25600 | 77% | 2.1 | Both | 682.5 | 2.73 | HRCU-A-CB (Split System: Heat Pump with Remote Outdoor Unit-Air-Source) | Yes
215864595 | Central Heat Pump | TRANE | 5TWV8X36A1 |  |  | 5TXCB006AS3 | *UHMB060CCV3+LRP | 32800 |  |  | 18.1 | 8.5 | 33600 |  |  | 25800 | 77% | 2.1 | Both | 682.5 | 2.73 | HRCU-A-CB (Split System: Heat Pump with Remote Outdoor Unit-Air-Source) | Yes
215864603 | Central Heat Pump | TRANE | 5TWV8X36A1 |  |  | 5TXCB006AS3 | S9V2B060U4PSC+LRP | 32800 |  |  | 18.1 | 8.5 | 33600 |  |  | 25800 | 77% | 2.1 | Both | 682.5 | 2.73 | HRCU-A-CB (Split System: Heat Pump with Remote Outdoor Unit-Air-Source) | Yes
215864605 | Central Heat Pump | TRANE | 5TWV8X36A1 |  |  | 5TXCB006AS3 | S9V2B060U3VSB+LRP | 32800 |  |  | 18.1 | 8.5 | 33600 |  |  | 25800 | 77% | 2.1 | Both | 682.5 | 2.73 | HRCU-A-CB (Split System: Heat Pump with Remote Outdoor Unit-Air-Source) | Yes
215864613 | Central Heat Pump | TRANE | 5TWV8X36A1 |  |  | 5TXCB006AS3 | S8V2B080M4PCB | 32800 |  |  | 18.1 | 8.5 | 33600 |  |  | 25800 | 77% | 2.1 | Both | 682.5 | 2.73 | HRCU-A-CB (Split System: Heat Pump with Remote Outdoor Unit-Air-Source) | Yes
215864627 | Central Heat Pump | TRANE | 5TWV8X36A1 |  |  | 5TXCB006AS3 | S8V2B060M4PDB | 32800 |  |  | 18.1 | 8.5 | 33400 |  |  | 25600 | 77% | 2.1 | Both | 682.5 | 2.73 | HRCU-A-CB (Split System: Heat Pump with Remote Outdoor Unit-Air-Source) | Yes
215864539 | Central Heat Pump | TRANE | 5TWV8X36A1 |  |  | 5PX*C007AS3 | S8V2C100M5PCB | 33000 |  |  | 18.1 | 8.5 | 33400 |  |  | 25600 | 77% | 2.1 | Both | 687.5 | 2.75 | HRCU-A-CB (Split System: Heat Pump with Remote Outdoor Unit-Air-Source) | Yes
215864807 | Central Heat Pump | TRANE | 5TWV8X36A1 |  |  | 5PX*CD07AS3 | S8V2C100M5PCB | 33000 |  |  | 18.1 | 8.5 | 34200 |  |  | 25800 | 75% | 2.1 | Both | 687.5 | 2.75 | HRCU-A-CB (Split System: Heat Pump with Remote Outdoor Unit-Air-Source) | Yes
215864805 | Central Heat Pump | TRANE | 5TWV8X36A1 |  |  | 5PX*CD07AS3 | S8V2C100M5PDB | 33000 |  |  | 18.1 | 8.5 | 34200 |  |  | 25800 | 75% | 2.1 | Both | 687.5 | 2.75 | HRCU-A-CB (Split System: Heat Pump with Remote Outdoor Unit-Air-Source) | Yes
215865069 | Central Heat Pump | TRANE | 5TWV8X48A1 |  |  | 5TXCC005AS3+P0V0C000M50SD+LRP |  | 43500 |  |  | 18.1 | 8.5 | 45000 |  |  | 35000 | 78% | 2.1 | Both | 907.5 | 3.63 | HRCU-A-CB (Split System: Heat Pump with Remote Outdoor Unit-Air-Source) | Yes
215864669 | Central Heat Pump | TRANE | 5TWV8X48A1 |  |  | 5TXCB006AS3 | S9V2B060U4PSC+LRP | 44500 |  |  | 18.1 | 8.5 | 46000 |  |  | 35400 | 77% | 2.1 | Both | 927.5 | 3.71 | HRCU-A-CB (Split System: Heat Pump with Remote Outdoor Unit-Air-Source) | Yes
215864819 | Central Heat Pump | TRANE | 5TWV8X48A1 |  |  | 5PX*B006AS3 | L8V1B080U4VSB+LRP | 44500 |  |  | 18.1 | 8.5 | 46000 |  |  | 35200 | 77% | 2.1 | Both | 927.5 | 3.71 | HRCU-A-CB (Split System: Heat Pump with Remote Outdoor Unit-Air-Source) | Yes
215864667 | Central Heat Pump | TRANE | 5TWV8X48A1 |  |  | 5TXCB006AS3 | S9V2B080U4PSC+LRP | 44500 |  |  | 18.1 | 8.5 | 46000 |  |  | 35400 | 77% | 2.1 | Both | 927.5 | 3.71 | HRCU-A-CB (Split System: Heat Pump with Remote Outdoor Unit-Air-Source) | Yes
215864811 | Central Heat Pump | TRANE | 5TWV8X48A1 |  |  | 5PX*B006AS3 | S9V2B080U4VSB+LRP | 44500 |  |  | 18.1 | 8.5 | 46000 |  |  | 35400 | 77% | 2.1 | Both | 927.5 | 3.71 | HRCU-A-CB (Split System: Heat Pump with Remote Outdoor Unit-Air-Source) | Yes
215864821 | Central Heat Pump | TRANE | 5TWV8X48A1 |  |  | 5PX*B006AS3 | S8V2B060M4PDB | 44500 |  |  | 18.1 | 8.5 | 46000 |  |  | 35400 | 77% | 2.1 | Both | 927.5 | 3.71 | HRCU-A-CB (Split System: Heat Pump with Remote Outdoor Unit-Air-Source) | Yes
215864825 | Central Heat Pump | TRANE | 5TWV8X48A1 |  |  | 5PX*B006AS3 | S8V2B080M4PCB | 44500 |  |  | 18.1 | 8.5 | 46000 |  |  | 35200 | 77% | 2.1 | Both | 927.5 | 3.71 | HRCU-A-CB (Split System: Heat Pump with Remote Outdoor Unit-Air-Source) | Yes
215864673 | Central Heat Pump | TRANE | 5TWV8X48A1 |  |  | 5TXCB006AS3 | S8V2B080M4PCB | 44500 |  |  | 18.1 | 8.5 | 46000 |  |  | 35400 | 77% | 2.1 | Both | 927.5 | 3.71 | HRCU-A-CB (Split System: Heat Pump with Remote Outdoor Unit-Air-Source) | Yes
215864817 | Central Heat Pump | TRANE | 5TWV8X48A1 |  |  | 5PX*B006AS3 | S8V2B080M4PDB | 44500 |  |  | 18.1 | 8.5 | 46000 |  |  | 35200 | 77% | 2.1 | Both | 927.5 | 3.71 | HRCU-A-CB (Split System: Heat Pump with Remote Outdoor Unit-Air-Source) | Yes
215864917 | Central Heat Pump | TRANE | 5TWV8X48A1 |  |  | 5PX*DD10AS3 | S8V2C080M5PCB | 45000 |  |  | 18.1 | 8.5 | 45000 |  |  | 34800 | 77% | 2.1 | Both | 937.5 | 3.75 | HRCU-A-CB (Split System: Heat Pump with Remote Outdoor Unit-Air-Source) | Yes
215864915 | Central Heat Pump | TRANE | 5TWV8X48A1 |  |  | 5PX*DD10AS3 | S8V2C080M5PDB | 45000 |  |  | 18.1 | 8.5 | 45000 |  |  | 34800 | 77% | 2.1 | Both | 937.5 | 3.75 | HRCU-A-CB (Split System: Heat Pump with Remote Outdoor Unit-Air-Source) | Yes
215864659 | Central Heat Pump | TRANE | 5TWV8X48A1 |  |  | 5PX*C007AS3 | S8V2C080M5PDB | 45000 |  |  | 18.1 | 8.5 | 45500 |  |  | 35200 | 77% | 2.1 | Both | 937.5 | 3.75 | HRCU-A-CB (Split System: Heat Pump with Remote Outdoor Unit-Air-Source) | Yes
215864933 | Central Heat Pump | TRANE | 5TWV8X48A1 |  |  | 5TXCC007AS3 | S8V2C080M5PDB | 45000 |  |  | 18.1 | 8.5 | 45500 |  |  | 35200 | 77% | 2.1 | Both | 937.5 | 3.75 | HRCU-A-CB (Split System: Heat Pump with Remote Outdoor Unit-Air-Source) | Yes
215864661 | Central Heat Pump | TRANE | 5TWV8X48A1 |  |  | 5PX*C007AS3 | S8V2C080M5PCB | 45000 |  |  | 18.1 | 8.5 | 45500 |  |  | 35400 | 78% | 2.1 | Both | 937.5 | 3.75 | HRCU-A-CB (Split System: Heat Pump with Remote Outdoor Unit-Air-Source) | Yes
215864935 | Central Heat Pump | TRANE | 5TWV8X48A1 |  |  | 5TXCC007AS3 | S8V2C080M5PCB | 45000 |  |  | 18.1 | 8.5 | 45500 |  |  | 35200 | 77% | 2.1 | Both | 937.5 | 3.75 | HRCU-A-CB (Split System: Heat Pump with Remote Outdoor Unit-Air-Source) | Yes
215864955 | Central Heat Pump | TRANE | 5TWV8X48A1 |  |  | 5TXCD008AS3 | *UHMD120CCV5+LRP | 45000 |  |  | 18.1 | 8.5 | 45500 |  |  | 34800 | 76% | 2.1 | Both | 937.5 | 3.75 | HRCU-A-CB (Split System: Heat Pump with Remote Outdoor Unit-Air-Source) | Yes
215865085 | Central Heat Pump | TRANE | 5TWV8X48A1 |  |  | 5PX*B006AS3+P0V0B000M40SD+LRP |  | 45000 |  |  | 18.1 | 8.5 | 46000 |  |  | 35200 | 77% | 2.1 | Both | 937.5 | 3.75 | HRCU-A-CB (Split System: Heat Pump with Remote Outdoor Unit-Air-Source) | Yes
215864911 | Central Heat Pump | TRANE | 5TWV8X48A1 |  |  | 5PX*DD10AS3 | S8V2C100M5PDB | 45000 |  |  | 18.1 | 8.5 | 45000 |  |  | 34800 | 77% | 2.1 | Both | 937.5 | 3.75 | HRCU-A-CB (Split System: Heat Pump with Remote Outdoor Unit-Air-Source) | Yes
215864913 | Central Heat Pump | TRANE | 5TWV8X48A1 |  |  | 5PX*DD10AS3 | S8V2C100M5PCB | 45000 |  |  | 18.1 | 8.5 | 45000 |  |  | 34800 | 77% | 2.1 | Both | 937.5 | 3.75 | HRCU-A-CB (Split System: Heat Pump with Remote Outdoor Unit-Air-Source) | Yes
215864657 | Central Heat Pump | TRANE | 5TWV8X48A1 |  |  | 5PX*C007AS3 | S8V2C100M5PCB | 45000 |  |  | 18.1 | 8.5 | 46000 |  |  | 35400 | 77% | 2.1 | Both | 937.5 | 3.75 | HRCU-A-CB (Split System: Heat Pump with Remote Outdoor Unit-Air-Source) | Yes
215864655 | Central Heat Pump | TRANE | 5TWV8X48A1 |  |  | 5PX*C007AS3 | S8V2C100M5PDB | 45000 |  |  | 18.1 | 8.5 | 46000 |  |  | 35400 | 77% | 2.1 | Both | 937.5 | 3.75 | HRCU-A-CB (Split System: Heat Pump with Remote Outdoor Unit-Air-Source) | Yes
215864653 | Central Heat Pump | TRANE | 5TWV8X48A1 |  |  | 5PX*C007AS3 | S9V2C080U5PSC+LRP | 45000 |  |  | 18.1 | 8.5 | 46000 |  |  | 35400 | 77% | 2.1 | Both | 937.5 | 3.75 | HRCU-A-CB (Split System: Heat Pump with Remote Outdoor Unit-Air-Source) | Yes
215864905 | Central Heat Pump | TRANE | 5TWV8X48A1 |  |  | 5PX*DD10AS3 | S9V2C100D4VSB+LRP | 45000 |  |  | 18.1 | 8.5 | 45000 |  |  | 34600 | 77% | 2.1 | Both | 937.5 | 3.75 | HRCU-A-CB (Split System: Heat Pump with Remote Outdoor Unit-Air-Source) | Yes
215864677 | Central Heat Pump | TRANE | 5TWV8X48A1 |  |  | 5TXCB006AS3 | S8V2B060M4PCB | 45000 |  |  | 18.1 | 8.5 | 46000 |  |  | 35400 | 77% | 2.1 | Both | 937.5 | 3.75 | HRCU-A-CB (Split System: Heat Pump with Remote Outdoor Unit-Air-Source) | Yes
215864879 | Central Heat Pump | TRANE | 5TWV8X48A1 |  |  | 5PX*D008AS3 | S8V2C100M5PCB | 45500 |  |  | 18.1 | 8.5 | 45500 |  |  | 35200 | 77% | 2.1 | Both | 947.5 | 3.79 | HRCU-A-CB (Split System: Heat Pump with Remote Outdoor Unit-Air-Source) | Yes
215864869 | Central Heat Pump | TRANE | 5TWV8X48A1 |  |  | 5PX*D008AS3 | S8V2C100M5PDB | 45500 |  |  | 18.1 | 8.5 | 45500 |  |  | 35200 | 77% | 2.1 | Both | 947.5 | 3.79 | HRCU-A-CB (Split System: Heat Pump with Remote Outdoor Unit-Air-Source) | Yes
215864967 | Central Heat Pump | TRANE | 5TWV8X48A1 |  |  | 5TXCD008AS3 | S8V2C100M5PDB | 45500 |  |  | 18.1 | 8.5 | 45500 |  |  | 35200 | 77% | 2.1 | Both | 947.5 | 3.79 | HRCU-A-CB (Split System: Heat Pump with Remote Outdoor Unit-Air-Source) | Yes
215864929 | Central Heat Pump | TRANE | 5TWV8X48A1 |  |  | 5TXCC007AS3 | S8V2C100M5PDB | 45500 |  |  | 18.1 | 8.5 | 46000 |  |  | 35600 | 77% | 2.1 | Both | 947.5 | 3.79 | HRCU-A-CB (Split System: Heat Pump with Remote Outdoor Unit-Air-Source) | Yes
215864875 | Central Heat Pump | TRANE | 5TWV8X48A1 |  |  | 5PX*D008AS3 | S9V2C080U5PSC+LRP | 45500 |  |  | 18.1 | 8.5 | 46000 |  |  | 35200 | 77% | 2.1 | Both | 947.5 | 3.79 | HRCU-A-CB (Split System: Heat Pump with Remote Outdoor Unit-Air-Source) | Yes
215864961 | Central Heat Pump | TRANE | 5TWV8X48A1 |  |  | 5TXCD008AS3 | S9V2C080U5PSC+LRP | 45500 |  |  | 18.1 | 8.5 | 46000 |  |  | 35200 | 77% | 2.1 | Both | 947.5 | 3.79 | HRCU-A-CB (Split System: Heat Pump with Remote Outdoor Unit-Air-Source) | Yes
215864877 | Central Heat Pump | TRANE | 5TWV8X48A1 |  |  | 5PX*D008AS3 | S9V2C100U4VSB+LRP | 45500 |  |  | 18.1 | 8.5 | 45500 |  |  | 35200 | 77% | 2.1 | Both | 947.5 | 3.79 | HRCU-A-CB (Split System: Heat Pump with Remote Outdoor Unit-Air-Source) | Yes
215864959 | Central Heat Pump | TRANE | 5TWV8X48A1 |  |  | 5TXCD008AS3 | S9V2C100U4VSB+LRP | 45500 |  |  | 18.1 | 8.5 | 45500 |  |  | 35200 | 77% | 2.1 | Both | 947.5 | 3.79 | HRCU-A-CB (Split System: Heat Pump with Remote Outdoor Unit-Air-Source) | Yes
215864867 | Central Heat Pump | TRANE | 5TWV8X48A1 |  |  | 5PX*D008AS3 | S9V2C100U5PSC+LRP | 45500 |  |  | 18.1 | 8.5 | 45500 |  |  | 35200 | 77% | 2.1 | Both | 947.5 | 3.79 | HRCU-A-CB (Split System: Heat Pump with Remote Outdoor Unit-Air-Source) | Yes
215864957 | Central Heat Pump | TRANE | 5TWV8X48A1 |  |  | 5TXCD008AS3 | S9V2C100U5PSC+LRP | 45500 |  |  | 18.1 | 8.5 | 45500 |  |  | 35200 | 77% | 2.1 | Both | 947.5 | 3.79 | HRCU-A-CB (Split System: Heat Pump with Remote Outdoor Unit-Air-Source) | Yes
215864649 | Central Heat Pump | TRANE | 5TWV8X48A1 |  |  | 5PX*C007AS3 | S9V2C100U5PSC+LRP | 45500 |  |  | 18.1 | 8.5 | 46000 |  |  | 35400 | 77% | 2.1 | Both | 947.5 | 3.79 | HRCU-A-CB (Split System: Heat Pump with Remote Outdoor Unit-Air-Source) | Yes
215864651 | Central Heat Pump | TRANE | 5TWV8X48A1 |  |  | 5PX*C007AS3 | S9V2C100U4VSB+LRP | 45500 |  |  | 18.1 | 8.5 | 46000 |  |  | 35400 | 77% | 2.1 | Both | 947.5 | 3.79 | HRCU-A-CB (Split System: Heat Pump with Remote Outdoor Unit-Air-Source) | Yes
215864925 | Central Heat Pump | TRANE | 5TWV8X48A1 |  |  | 5TXCC007AS3 | S9V2C100U4VSB+LRP | 45500 |  |  | 18.1 | 8.5 | 46000 |  |  | 35200 | 77% | 2.1 | Both | 947.5 | 3.79 | HRCU-A-CB (Split System: Heat Pump with Remote Outdoor Unit-Air-Source) | Yes
215864919 | Central Heat Pump | TRANE | 5TWV8X48A1 |  |  | 5PX*DD10AS3 | S8V2D120M5PCB | 45500 |  |  | 18.1 | 8.5 | 45000 |  |  | 34800 | 77% | 2.1 | Both | 947.5 | 3.79 | HRCU-A-CB (Split System: Heat Pump with Remote Outdoor Unit-Air-Source) | Yes
215864965 | Central Heat Pump | TRANE | 5TWV8X48A1 |  |  | 5TXCD008AS3 | S8V2D120M5PCB | 45500 |  |  | 18.1 | 8.5 | 45500 |  |  | 35200 | 77% | 2.1 | Both | 947.5 | 3.79 | HRCU-A-CB (Split System: Heat Pump with Remote Outdoor Unit-Air-Source) | Yes
215864871 | Central Heat Pump | TRANE | 5TWV8X48A1 |  |  | 5PX*D008AS3 | S8V2D120M5PCB | 45500 |  |  | 18.1 | 8.5 | 45500 |  |  | 35200 | 77% | 2.1 | Both | 947.5 | 3.79 | HRCU-A-CB (Split System: Heat Pump with Remote Outdoor Unit-Air-Source) | Yes
215864873 | Central Heat Pump | TRANE | 5TWV8X48A1 |  |  | 5PX*D008AS3 | S8V2D120M5PDB | 45500 |  |  | 18.1 | 8.5 | 45500 |  |  | 35200 | 77% | 2.1 | Both | 947.5 | 3.79 | HRCU-A-CB (Split System: Heat Pump with Remote Outdoor Unit-Air-Source) | Yes
215864855 | Central Heat Pump | TRANE | 5TWV8X48A1 |  |  | 5PX*CD09AS3 | S8V2C100M5PDB | 46000 |  |  | 18.1 | 8.5 | 45000 |  |  | 35000 | 78% | 2.1 | Both | 957.5 | 3.83 | HRCU-A-CB (Split System: Heat Pump with Remote Outdoor Unit-Air-Source) | Yes
215864853 | Central Heat Pump | TRANE | 5TWV8X48A1 |  |  | 5PX*CD09AS3 | S8V2C100M5PCB | 46000 |  |  | 18.1 | 8.5 | 45000 |  |  | 35000 | 78% | 2.1 | Both | 957.5 | 3.83 | HRCU-A-CB (Split System: Heat Pump with Remote Outdoor Unit-Air-Source) | Yes
215864831 | Central Heat Pump | TRANE | 5TWV8X48A1 |  |  | 5PX*C009AS3 | S8V2C100M5PDB | 46000 |  |  | 18.1 | 8.5 | 45500 |  |  | 35000 | 77% | 2.1 | Both | 957.5 | 3.83 | HRCU-A-CB (Split System: Heat Pump with Remote Outdoor Unit-Air-Source) | Yes
215864941 | Central Heat Pump | TRANE | 5TWV8X48A1 |  |  | 5TXCC009AS3 | S8V2C100M5PDB | 46000 |  |  | 18.1 | 8.5 | 45500 |  |  | 35000 | 77% | 2.1 | Both | 957.5 | 3.83 | HRCU-A-CB (Split System: Heat Pump with Remote Outdoor Unit-Air-Source) | Yes
215865039 | Central Heat Pump | TRANE | 5TWV8X36A1 |  |  | 5TEMCD05AV41+TDR |  | 32800 |  |  | 18.1 | 8.5 | 33200 |  |  | 25200 | 76% | 2.2 | Both | 682.5 | 2.73 | HRCU-A-CB (Split System: Heat Pump with Remote Outdoor Unit-Air-Source) | Yes
215864859 | Central Heat Pump | TRANE | 5TWV8X48A1 |  |  | 5PX*D008AS3 | S8V2C080M5PCB | 45000 |  |  | 18.1 | 8.5 | 45500 |  |  | 35000 | 77% | 2.2 | Both | 937.5 | 3.75 | HRCU-A-CB (Split System: Heat Pump with Remote Outdoor Unit-Air-Source) | Yes
215864973 | Central Heat Pump | TRANE | 5TWV8X48A1 |  |  | 5TXCD008AS3 | S8V2C080M5PCB | 45000 |  |  | 18.1 | 8.5 | 45500 |  |  | 35000 | 77% | 2.2 | Both | 937.5 | 3.75 | HRCU-A-CB (Split System: Heat Pump with Remote Outdoor Unit-Air-Source) | Yes
215864865 | Central Heat Pump | TRANE | 5TWV8X48A1 |  |  | 5PX*D008AS3 | S8V2C080M5PDB | 45000 |  |  | 18.1 | 8.5 | 45500 |  |  | 35000 | 77% | 2.2 | Both | 937.5 | 3.75 | HRCU-A-CB (Split System: Heat Pump with Remote Outdoor Unit-Air-Source) | Yes
215864971 | Central Heat Pump | TRANE | 5TWV8X48A1 |  |  | 5TXCD008AS3 | S8V2C080M5PDB | 45000 |  |  | 18.1 | 8.5 | 45500 |  |  | 35000 | 77% | 2.2 | Both | 937.5 | 3.75 | HRCU-A-CB (Split System: Heat Pump with Remote Outdoor Unit-Air-Source) | Yes
215865078 | Central Heat Pump | AMERICAN STANDARD | 5A6V8X60A1 |  |  | 5TXCD008AS3+P0V0C000M50SD+LRP |  | 53500 |  |  | 18.1 | 8.5 | 55500 |  |  | 39500 | 71% | 2 | Both | 1115 | 4.46 | HRCU-A-CB (Split System: Heat Pump with Remote Outdoor Unit-Air-Source) | Yes
215865116 | Central Heat Pump | AMERICAN STANDARD | 5A6V8X60A1 |  |  | 5PX*C009AS3+P0V0C000M50SD+LRP |  | 54500 |  |  | 18.1 | 8.5 | 55000 |  |  | 39500 | 72% | 2 | Both | 1135 | 4.54 | HRCU-A-CB (Split System: Heat Pump with Remote Outdoor Unit-Air-Source) | Yes
215865118 | Central Heat Pump | AMERICAN STANDARD | 5A6V8X60A1 |  |  | 5PX*CD09AS3+P0V0C000M50SD+LRP |  | 54500 |  |  | 18.1 | 8.5 | 55000 |  |  | 39000 | 71% | 2 | Both | 1135 | 4.54 | HRCU-A-CB (Split System: Heat Pump with Remote Outdoor Unit-Air-Source) | Yes
215864780 | Central Heat Pump | AMERICAN STANDARD | 5A6V8X60A1 |  |  | 5TXCD010AS3 | L8V1C100U5VSB+LRP | 54500 |  |  | 18.1 | 8.5 | 55000 |  |  | 39500 | 72% | 2 | Both | 1135 | 4.54 | HRCU-A-CB (Split System: Heat Pump with Remote Outdoor Unit-Air-Source) | Yes
215865122 | Central Heat Pump | AMERICAN STANDARD | 5A6V8X60A1 |  |  | 5PX*D010AS3+P0V0C000M50SD+LRP |  | 54500 |  |  | 18.1 | 8.5 | 55000 |  |  | 39000 | 71% | 2 | Both | 1135 | 4.54 | HRCU-A-CB (Split System: Heat Pump with Remote Outdoor Unit-Air-Source) | Yes
215865010 | Central Heat Pump | AMERICAN STANDARD | 5A6V8X60A1 |  |  | 5PX*D010AS3 | L8V1C100U5VSB+LRP | 54500 |  |  | 18.1 | 8.5 | 55000 |  |  | 39500 | 72% | 2 | Both | 1135 | 4.54 | HRCU-A-CB (Split System: Heat Pump with Remote Outdoor Unit-Air-Source) | Yes
215865014 | Central Heat Pump | AMERICAN STANDARD | 5A6V8X60A1 |  |  | 5PX*D010AS3 | S9V2D120U5VSB+LRP | 54500 |  |  | 18.1 | 8.5 | 55000 |  |  | 39500 | 72% | 2 | Both | 1135 | 4.54 | HRCU-A-CB (Split System: Heat Pump with Remote Outdoor Unit-Air-Source) | Yes
215865016 | Central Heat Pump | AMERICAN STANDARD | 5A6V8X60A1 |  |  | 5PX*D010AS3 | S9V2D120U5PSC+LRP | 54500 |  |  | 18.1 | 8.5 | 55000 |  |  | 39500 | 72% | 2 | Both | 1135 | 4.54 | HRCU-A-CB (Split System: Heat Pump with Remote Outdoor Unit-Air-Source) | Yes
215864762 | Central Heat Pump | AMERICAN STANDARD | 5A6V8X60A1 |  |  | 5TXCD010AS3 | S9V2D120U5PSC+LRP | 54500 |  |  | 18.1 | 8.5 | 55000 |  |  | 39500 | 72% | 2 | Both | 1135 | 4.54 | HRCU-A-CB (Split System: Heat Pump with Remote Outdoor Unit-Air-Source) | Yes
215865084 | Central Heat Pump | AMERICAN STANDARD | 5A6V8X60A1 |  |  | 5TXCD010AS3+P0V0D000M50SD+LRP |  | 55000 |  |  | 18.1 | 8.5 | 55000 |  |  | 39000 | 71% | 2 | Both | 1145 | 4.58 | HRCU-A-CB (Split System: Heat Pump with Remote Outdoor Unit-Air-Source) | Yes
215865056 | Central Heat Pump | AMERICAN STANDARD | 5A6V8X36A1 |  |  | 5PX*C005AS3+P0V0C000M50SD+LRP |  | 32000 |  |  | 18.1 | 8.5 | 32600 |  |  | 25200 | 77% | 2.1 | Both | 667.5 | 2.67 | HRCU-A-CB (Split System: Heat Pump with Remote Outdoor Unit-Air-Source) | Yes
215864552 | Central Heat Pump | AMERICAN STANDARD | 5A6V8X36A1 |  |  | 5PX*C007AS3 | S8V2C080M5PDB | 32800 |  |  | 18.1 | 8.5 | 33200 |  |  | 25400 | 77% | 2.1 | Both | 682.5 | 2.73 | HRCU-A-CB (Split System: Heat Pump with Remote Outdoor Unit-Air-Source) | Yes
215864554 | Central Heat Pump | AMERICAN STANDARD | 5A6V8X36A1 |  |  | 5PX*C007AS3 | S9V2C100U5PSC+LRP | 33000 |  |  | 18.1 | 8.5 | 33200 |  |  | 25400 | 77% | 2.1 | Both | 687.5 | 2.75 | HRCU-A-CB (Split System: Heat Pump with Remote Outdoor Unit-Air-Source) | Yes
215864544 | Central Heat Pump | AMERICAN STANDARD | 5A6V8X36A1 |  |  | 5PX*C007AS3 | S9V2C080U5PSC+LRP | 33000 |  |  | 18.1 | 8.5 | 33400 |  |  | 25600 | 77% | 2.1 | Both | 687.5 | 2.75 | HRCU-A-CB (Split System: Heat Pump with Remote Outdoor Unit-Air-Source) | Yes
215864646 | Central Heat Pump | AMERICAN STANDARD | 5A6V8X48A1 |  |  | 5PX*C007AS3 | *UHMC100CCV4+LRP | 45000 |  |  | 18.1 | 8.5 | 45500 |  |  | 35000 | 77% | 2.1 | Both | 937.5 | 3.75 | HRCU-A-CB (Split System: Heat Pump with Remote Outdoor Unit-Air-Source) | Yes
215864938 | Central Heat Pump | AMERICAN STANDARD | 5A6V8X48A1 |  |  | 5TXCC007AS3 | *UHMC100CCV4+LRP | 45000 |  |  | 18.1 | 8.5 | 45500 |  |  | 35000 | 77% | 2.1 | Both | 937.5 | 3.75 | HRCU-A-CB (Split System: Heat Pump with Remote Outdoor Unit-Air-Source) | Yes
215864922 | Central Heat Pump | AMERICAN STANDARD | 5A6V8X48A1 |  |  | 5TXCC007AS3 | L8V1C100U5VSB+LRP | 45500 |  |  | 18.1 | 8.5 | 45500 |  |  | 35200 | 77% | 2.1 | Both | 947.5 | 3.79 | HRCU-A-CB (Split System: Heat Pump with Remote Outdoor Unit-Air-Source) | Yes
215864852 | Central Heat Pump | AMERICAN STANDARD | 5A6V8X48A1 |  |  | 5PX*CD09AS3 | S8V2C080M5PDB | 46000 |  |  | 18.1 | 8.5 | 45000 |  |  | 34800 | 77% | 2.1 | Both | 957.5 | 3.83 | HRCU-A-CB (Split System: Heat Pump with Remote Outdoor Unit-Air-Source) | Yes
215864952 | Central Heat Pump | AMERICAN STANDARD | 5A6V8X48A1 |  |  | 5TXCC009AS3 | S8V2C080M5PCB | 46000 |  |  | 18.1 | 8.5 | 45000 |  |  | 34800 | 77% | 2.1 | Both | 957.5 | 3.83 | HRCU-A-CB (Split System: Heat Pump with Remote Outdoor Unit-Air-Source) | Yes
215864850 | Central Heat Pump | AMERICAN STANDARD | 5A6V8X48A1 |  |  | 5PX*CD09AS3 | S8V2C080M5PCB | 46000 |  |  | 18.1 | 8.5 | 45000 |  |  | 34800 | 77% | 2.1 | Both | 957.5 | 3.83 | HRCU-A-CB (Split System: Heat Pump with Remote Outdoor Unit-Air-Source) | Yes
215864838 | Central Heat Pump | AMERICAN STANDARD | 5A6V8X48A1 |  |  | 5PX*C009AS3 | S8V2C080M5PCB | 46000 |  |  | 18.1 | 8.5 | 45000 |  |  | 34800 | 77% | 2.1 | Both | 957.5 | 3.83 | HRCU-A-CB (Split System: Heat Pump with Remote Outdoor Unit-Air-Source) | Yes
215864894 | Central Heat Pump | AMERICAN STANDARD | 5A6V8X48A1 |  |  | 5PX*D010AS3 | S9V2C080U5PSC+LRP | 46000 |  |  | 18.1 | 8.5 | 45500 |  |  | 34800 | 76% | 2.1 | Both | 957.5 | 3.83 | HRCU-A-CB (Split System: Heat Pump with Remote Outdoor Unit-Air-Source) | Yes
215864858 | Central Heat Pump | AMERICAN STANDARD | 5A6V8X48A1 |  |  | 5PX*CD09AS3 | S9V2C100D4VSB+LRP | 46000 |  |  | 18.1 | 8.5 | 45500 |  |  | 34800 | 76% | 2.1 | Both | 957.5 | 3.83 | HRCU-A-CB (Split System: Heat Pump with Remote Outdoor Unit-Air-Source) | Yes
215864842 | Central Heat Pump | AMERICAN STANDARD | 5A6V8X48A1 |  |  | 5PX*C009AS3 | S9V2C100U5PSC+LRP | 46000 |  |  | 18.1 | 8.5 | 45500 |  |  | 34800 | 76% | 2.1 | Both | 957.5 | 3.83 | HRCU-A-CB (Split System: Heat Pump with Remote Outdoor Unit-Air-Source) | Yes
215864890 | Central Heat Pump | AMERICAN STANDARD | 5A6V8X48A1 |  |  | 5PX*D010AS3 | S9V2C100U5PSC+LRP | 46000 |  |  | 18.1 | 8.5 | 45500 |  |  | 34800 | 76% | 2.1 | Both | 957.5 | 3.83 | HRCU-A-CB (Split System: Heat Pump with Remote Outdoor Unit-Air-Source) | Yes
215864940 | Central Heat Pump | AMERICAN STANDARD | 5A6V8X48A1 |  |  | 5TXCC009AS3 | S9V2C100U4VSB+LRP | 46000 |  |  | 18.1 | 8.5 | 45500 |  |  | 34800 | 76% | 2.1 | Both | 957.5 | 3.83 | HRCU-A-CB (Split System: Heat Pump with Remote Outdoor Unit-Air-Source) | Yes
215864892 | Central Heat Pump | AMERICAN STANDARD | 5A6V8X48A1 |  |  | 5PX*D010AS3 | S9V2C100U4VSB+LRP | 46000 |  |  | 18.1 | 8.5 | 45500 |  |  | 34800 | 76% | 2.1 | Both | 957.5 | 3.83 | HRCU-A-CB (Split System: Heat Pump with Remote Outdoor Unit-Air-Source) | Yes
215864828 | Central Heat Pump | AMERICAN STANDARD | 5A6V8X48A1 |  |  | 5PX*C009AS3 | S9V2C100U4VSB+LRP | 46000 |  |  | 18.1 | 8.5 | 45500 |  |  | 34800 | 76% | 2.1 | Both | 957.5 | 3.83 | HRCU-A-CB (Split System: Heat Pump with Remote Outdoor Unit-Air-Source) | Yes
215864844 | Central Heat Pump | AMERICAN STANDARD | 5A6V8X48A1 |  |  | 5PX*C009AS3 | *UHMC100CCV4+LRP | 46000 |  |  | 18.1 | 8.5 | 45000 |  |  | 34600 | 77% | 2.1 | Both | 957.5 | 3.83 | HRCU-A-CB (Split System: Heat Pump with Remote Outdoor Unit-Air-Source) | Yes
215864950 | Central Heat Pump | AMERICAN STANDARD | 5A6V8X48A1 |  |  | 5TXCC009AS3 | *UHMC100CCV4+LRP | 46000 |  |  | 18.1 | 8.5 | 45000 |  |  | 34600 | 77% | 2.1 | Both | 957.5 | 3.83 | HRCU-A-CB (Split System: Heat Pump with Remote Outdoor Unit-Air-Source) | Yes
215864988 | Central Heat Pump | AMERICAN STANDARD | 5A6V8X48A1 |  |  | 5TXCD010AS3 | S8V2C100M5PDB | 46500 |  |  | 18.1 | 8.5 | 45500 |  |  | 34800 | 76% | 2.1 | Both | 970 | 3.88 | HRCU-A-CB (Split System: Heat Pump with Remote Outdoor Unit-Air-Source) | Yes
215864990 | Central Heat Pump | AMERICAN STANDARD | 5A6V8X48A1 |  |  | 5TXCD010AS3 | S8V2C100M5PCB | 46500 |  |  | 18.1 | 8.5 | 45500 |  |  | 34800 | 76% | 2.1 | Both | 970 | 3.88 | HRCU-A-CB (Split System: Heat Pump with Remote Outdoor Unit-Air-Source) | Yes
215864982 | Central Heat Pump | AMERICAN STANDARD | 5A6V8X48A1 |  |  | 5TXCD010AS3 | S9V2C080U5PSC+LRP | 46500 |  |  | 18.1 | 8.5 | 45500 |  |  | 34800 | 76% | 2.1 | Both | 970 | 3.88 | HRCU-A-CB (Split System: Heat Pump with Remote Outdoor Unit-Air-Source) | Yes
215864980 | Central Heat Pump | AMERICAN STANDARD | 5A6V8X48A1 |  |  | 5TXCD010AS3 | S9V2C100U4VSB+LRP | 46500 |  |  | 18.1 | 8.5 | 45500 |  |  | 34800 | 76% | 2.1 | Both | 970 | 3.88 | HRCU-A-CB (Split System: Heat Pump with Remote Outdoor Unit-Air-Source) | Yes
215865090 | Central Heat Pump | AMERICAN STANDARD | 5A6V8X48A1 |  |  | 5PX*CD09AS3+P0V0C000M50SD+LRP |  | 46500 |  |  | 18.1 | 8.5 | 45000 |  |  | 34600 | 77% | 2.1 | Both | 970 | 3.88 | HRCU-A-CB (Split System: Heat Pump with Remote Outdoor Unit-Air-Source) | Yes
215864954 | Central Heat Pump | AMERICAN STANDARD | 5A6V8X48A1 |  |  | 5TXCD008AS3 | L8V1C100U5VSB+LRP | 45500 |  |  | 18.1 | 8.5 | 45500 |  |  | 35000 | 77% | 2.2 | Both | 947.5 | 3.79 | HRCU-A-CB (Split System: Heat Pump with Remote Outdoor Unit-Air-Source) | Yes
215864862 | Central Heat Pump | AMERICAN STANDARD | 5A6V8X48A1 |  |  | 5PX*D008AS3 | L8V1C100U5VSB+LRP | 45500 |  |  | 18.1 | 8.5 | 45500 |  |  | 35000 | 77% | 2.2 | Both | 947.5 | 3.79 | HRCU-A-CB (Split System: Heat Pump with Remote Outdoor Unit-Air-Source) | Yes
215864648 | Central Heat Pump | AMERICAN STANDARD | 5A6V8X48A1 |  |  | 5PX*C007AS3 | L8V1C100U5VSB+LRP | 45500 |  |  | 18.1 | 8.5 | 45500 |  |  | 35200 | 77% | 2.2 | Both | 947.5 | 3.79 | HRCU-A-CB (Split System: Heat Pump with Remote Outdoor Unit-Air-Source) | Yes
215865100 | Central Heat Pump | AMERICAN STANDARD | 5A6V8X48A1 |  |  | 5PX*DD10AS3+P0V0C000M50SD+LRP |  | 45500 |  |  | 18.1 | 8.5 | 45000 |  |  | 34400 | 76% | 2.2 | Both | 947.5 | 3.79 | HRCU-A-CB (Split System: Heat Pump with Remote Outdoor Unit-Air-Source) | Yes
215865094 | Central Heat Pump | AMERICAN STANDARD | 5A6V8X48A1 |  |  | 5PX*D008AS3+P0V0C000M50SD+LRP |  | 45500 |  |  | 18.1 | 8.5 | 45500 |  |  | 34800 | 76% | 2.2 | Both | 947.5 | 3.79 | HRCU-A-CB (Split System: Heat Pump with Remote Outdoor Unit-Air-Source) | Yes
215865108 | Central Heat Pump | AMERICAN STANDARD | 5A6V8X48A1 |  |  | 5TXCD008AS3+P0V0C000M50SD+LRP |  | 45500 |  |  | 18.1 | 8.5 | 45500 |  |  | 34800 | 76% | 2.2 | Both | 947.5 | 3.79 | HRCU-A-CB (Split System: Heat Pump with Remote Outdoor Unit-Air-Source) | Yes
215865104 | Central Heat Pump | AMERICAN STANDARD | 5A6V8X48A1 |  |  | 5TXCC007AS3+P0V0C000M50SD+LRP |  | 45500 |  |  | 18.1 | 8.5 | 45500 |  |  | 35000 | 77% | 2.2 | Both | 947.5 | 3.79 | HRCU-A-CB (Split System: Heat Pump with Remote Outdoor Unit-Air-Source) | Yes
215864882 | Central Heat Pump | AMERICAN STANDARD | 5A6V8X48A1 |  |  | 5PX*D010AS3 | S8V2C080M5PCB | 46000 |  |  | 18.1 | 8.5 | 45000 |  |  | 34600 | 77% | 2.2 | Both | 957.5 | 3.83 | HRCU-A-CB (Split System: Heat Pump with Remote Outdoor Unit-Air-Source) | Yes
215864994 | Central Heat Pump | AMERICAN STANDARD | 5A6V8X48A1 |  |  | 5TXCD010AS3 | S8V2C080M5PCB | 46000 |  |  | 18.1 | 8.5 | 45000 |  |  | 34600 | 77% | 2.2 | Both | 957.5 | 3.83 | HRCU-A-CB (Split System: Heat Pump with Remote Outdoor Unit-Air-Source) | Yes
215864992 | Central Heat Pump | AMERICAN STANDARD | 5A6V8X48A1 |  |  | 5TXCD010AS3 | S8V2C080M5PDB | 46000 |  |  | 18.1 | 8.5 | 45000 |  |  | 34600 | 77% | 2.2 | Both | 957.5 | 3.83 | HRCU-A-CB (Split System: Heat Pump with Remote Outdoor Unit-Air-Source) | Yes
215864888 | Central Heat Pump | AMERICAN STANDARD | 5A6V8X48A1 |  |  | 5PX*D010AS3 | S8V2C080M5PDB | 46000 |  |  | 18.1 | 8.5 | 45000 |  |  | 34600 | 77% | 2.2 | Both | 957.5 | 3.83 | HRCU-A-CB (Split System: Heat Pump with Remote Outdoor Unit-Air-Source) | Yes
215864902 | Central Heat Pump | AMERICAN STANDARD | 5A6V8X48A1 |  |  | 5PX*D010AS3 | S8V2C100M5PCB | 46000 |  |  | 18.1 | 8.5 | 45000 |  |  | 34800 | 77% | 2.2 | Both | 957.5 | 3.83 | HRCU-A-CB (Split System: Heat Pump with Remote Outdoor Unit-Air-Source) | Yes
215864900 | Central Heat Pump | AMERICAN STANDARD | 5A6V8X48A1 |  |  | 5PX*D010AS3 | S8V2C100M5PDB | 46000 |  |  | 18.1 | 8.5 | 45000 |  |  | 34800 | 77% | 2.2 | Both | 957.5 | 3.83 | HRCU-A-CB (Split System: Heat Pump with Remote Outdoor Unit-Air-Source) | Yes
215864948 | Central Heat Pump | AMERICAN STANDARD | 5A6V8X48A1 |  |  | 5TXCC009AS3 | L8V1C100U5VSB+LRP | 46500 |  |  | 18.1 | 8.5 | 45000 |  |  | 34800 | 77% | 2.2 | Both | 970 | 3.88 | HRCU-A-CB (Split System: Heat Pump with Remote Outdoor Unit-Air-Source) | Yes
215864884 | Central Heat Pump | AMERICAN STANDARD | 5A6V8X48A1 |  |  | 5PX*D010AS3 | L8V1C100U5VSB+LRP | 46500 |  |  | 18.1 | 8.5 | 45000 |  |  | 34600 | 77% | 2.2 | Both | 970 | 3.88 | HRCU-A-CB (Split System: Heat Pump with Remote Outdoor Unit-Air-Source) | Yes
215864978 | Central Heat Pump | AMERICAN STANDARD | 5A6V8X48A1 |  |  | 5TXCD010AS3 | L8V1C100U5VSB+LRP | 46500 |  |  | 18.1 | 8.5 | 45000 |  |  | 34600 | 77% | 2.2 | Both | 970 | 3.88 | HRCU-A-CB (Split System: Heat Pump with Remote Outdoor Unit-Air-Source) | Yes
215864984 | Central Heat Pump | AMERICAN STANDARD | 5A6V8X48A1 |  |  | 5TXCD010AS3 | S8V2D120M5PDB | 46500 |  |  | 18.1 | 8.5 | 45500 |  |  | 34800 | 76% | 2.2 | Both | 970 | 3.88 | HRCU-A-CB (Split System: Heat Pump with Remote Outdoor Unit-Air-Source) | Yes
215864996 | Central Heat Pump | AMERICAN STANDARD | 5A6V8X48A1 |  |  | 5TXCD010AS3 | S8V2D120M5PCB | 46500 |  |  | 18.1 | 8.5 | 45500 |  |  | 34800 | 76% | 2.2 | Both | 970 | 3.88 | HRCU-A-CB (Split System: Heat Pump with Remote Outdoor Unit-Air-Source) | Yes
215865088 | Central Heat Pump | AMERICAN STANDARD | 5A6V8X48A1 |  |  | 5PX*C009AS3+P0V0C000M50SD+LRP |  | 46500 |  |  | 18.1 | 8.5 | 45000 |  |  | 34600 | 77% | 2.2 | Both | 970 | 3.88 | HRCU-A-CB (Split System: Heat Pump with Remote Outdoor Unit-Air-Source) | Yes
215865106 | Central Heat Pump | AMERICAN STANDARD | 5A6V8X48A1 |  |  | 5TXCC009AS3+P0V0C000M50SD+LRP |  | 46500 |  |  | 18.1 | 8.5 | 45000 |  |  | 34600 | 77% | 2.2 | Both | 970 | 3.88 | HRCU-A-CB (Split System: Heat Pump with Remote Outdoor Unit-Air-Source) | Yes
215865123 | Central Heat Pump | TRANE | 5TWV8X60A1 |  |  | 5PX*DD10AS3+P0V0D000M50SD+LRP |  | 53500 |  |  | 18.1 | 8.5 | 54500 |  |  | 39000 | 72% | 2 | Both | 1115 | 4.46 | HRCU-A-CB (Split System: Heat Pump with Remote Outdoor Unit-Air-Source) | Yes
215865079 | Central Heat Pump | TRANE | 5TWV8X60A1 |  |  | 5TXCD008AS3+P0V0D000M50SD+LRP |  | 53500 |  |  | 18.1 | 8.5 | 55500 |  |  | 39500 | 71% | 2 | Both | 1115 | 4.46 | HRCU-A-CB (Split System: Heat Pump with Remote Outdoor Unit-Air-Source) | Yes
215865077 | Central Heat Pump | TRANE | 5TWV8X60A1 |  |  | 5TXCD008AS3+P0V0C000M50SD+LRP |  | 53500 |  |  | 18.1 | 8.5 | 55500 |  |  | 39500 | 71% | 2 | Both | 1115 | 4.46 | HRCU-A-CB (Split System: Heat Pump with Remote Outdoor Unit-Air-Source) | Yes
215865119 | Central Heat Pump | TRANE | 5TWV8X60A1 |  |  | 5PX*D010AS3+P0V0D000M50SD+LRP |  | 54500 |  |  | 18.1 | 8.5 | 54500 |  |  | 39000 | 72% | 2 | Both | 1135 | 4.54 | HRCU-A-CB (Split System: Heat Pump with Remote Outdoor Unit-Air-Source) | Yes
215865117 | Central Heat Pump | TRANE | 5TWV8X60A1 |  |  | 5PX*CD09AS3+P0V0C000M50SD+LRP |  | 54500 |  |  | 18.1 | 8.5 | 55000 |  |  | 39000 | 71% | 2 | Both | 1135 | 4.54 | HRCU-A-CB (Split System: Heat Pump with Remote Outdoor Unit-Air-Source) | Yes
215864779 | Central Heat Pump | TRANE | 5TWV8X60A1 |  |  | 5TXCD010AS3 | L8V1C100U5VSB+LRP | 54500 |  |  | 18.1 | 8.5 | 55000 |  |  | 39500 | 72% | 2 | Both | 1135 | 4.54 | HRCU-A-CB (Split System: Heat Pump with Remote Outdoor Unit-Air-Source) | Yes
215865121 | Central Heat Pump | TRANE | 5TWV8X60A1 |  |  | 5PX*D010AS3+P0V0C000M50SD+LRP |  | 54500 |  |  | 18.1 | 8.5 | 55000 |  |  | 39000 | 71% | 2 | Both | 1135 | 4.54 | HRCU-A-CB (Split System: Heat Pump with Remote Outdoor Unit-Air-Source) | Yes
215865015 | Central Heat Pump | TRANE | 5TWV8X60A1 |  |  | 5PX*D010AS3 | S9V2D120U5PSC+LRP | 54500 |  |  | 18.1 | 8.5 | 55000 |  |  | 39500 | 72% | 2 | Both | 1135 | 4.54 | HRCU-A-CB (Split System: Heat Pump with Remote Outdoor Unit-Air-Source) | Yes
215865013 | Central Heat Pump | TRANE | 5TWV8X60A1 |  |  | 5PX*D010AS3 | S9V2D120U5VSB+LRP | 54500 |  |  | 18.1 | 8.5 | 55000 |  |  | 39500 | 72% | 2 | Both | 1135 | 4.54 | HRCU-A-CB (Split System: Heat Pump with Remote Outdoor Unit-Air-Source) | Yes
215864759 | Central Heat Pump | TRANE | 5TWV8X60A1 |  |  | 5TXCD010AS3 | S9V2D120U5VSB+LRP | 54500 |  |  | 18.1 | 8.5 | 55000 |  |  | 39500 | 72% | 2 | Both | 1135 | 4.54 | HRCU-A-CB (Split System: Heat Pump with Remote Outdoor Unit-Air-Source) | Yes
215864761 | Central Heat Pump | TRANE | 5TWV8X60A1 |  |  | 5TXCD010AS3 | S9V2D120U5PSC+LRP | 54500 |  |  | 18.1 | 8.5 | 55000 |  |  | 39500 | 72% | 2 | Both | 1135 | 4.54 | HRCU-A-CB (Split System: Heat Pump with Remote Outdoor Unit-Air-Source) | Yes
215865083 | Central Heat Pump | TRANE | 5TWV8X60A1 |  |  | 5TXCD010AS3+P0V0D000M50SD+LRP |  | 55000 |  |  | 18.1 | 8.5 | 55000 |  |  | 39000 | 71% | 2 | Both | 1145 | 4.58 | HRCU-A-CB (Split System: Heat Pump with Remote Outdoor Unit-Air-Source) | Yes
215865063 | Central Heat Pump | TRANE | 5TWV8X36A1 |  |  | 5TXCC005AS3+P0V0C000M50SD+LRP |  | 32000 |  |  | 18.1 | 8.5 | 32600 |  |  | 25400 | 78% | 2.1 | Both | 667.5 | 2.67 | HRCU-A-CB (Split System: Heat Pump with Remote Outdoor Unit-Air-Source) | Yes
215865055 | Central Heat Pump | TRANE | 5TWV8X36A1 |  |  | 5PX*C005AS3+P0V0C000M50SD+LRP |  | 32000 |  |  | 18.1 | 8.5 | 32600 |  |  | 25200 | 77% | 2.1 | Both | 667.5 | 2.67 | HRCU-A-CB (Split System: Heat Pump with Remote Outdoor Unit-Air-Source) | Yes
215864547 | Central Heat Pump | TRANE | 5TWV8X36A1 |  |  | 5PX*C007AS3 | S8V2C080M5PCB | 32800 |  |  | 18.1 | 8.5 | 33200 |  |  | 25400 | 77% | 2.1 | Both | 682.5 | 2.73 | HRCU-A-CB (Split System: Heat Pump with Remote Outdoor Unit-Air-Source) | Yes
215864551 | Central Heat Pump | TRANE | 5TWV8X36A1 |  |  | 5PX*C007AS3 | S8V2C080M5PDB | 32800 |  |  | 18.1 | 8.5 | 33200 |  |  | 25400 | 77% | 2.1 | Both | 682.5 | 2.73 | HRCU-A-CB (Split System: Heat Pump with Remote Outdoor Unit-Air-Source) | Yes
215864549 | Central Heat Pump | TRANE | 5TWV8X36A1 |  |  | 5PX*C007AS3 | *UHMC100CCV4+LRP | 32800 |  |  | 18.1 | 8.5 | 33000 |  |  | 25400 | 77% | 2.1 | Both | 682.5 | 2.73 | HRCU-A-CB (Split System: Heat Pump with Remote Outdoor Unit-Air-Source) | Yes
215864553 | Central Heat Pump | TRANE | 5TWV8X36A1 |  |  | 5PX*C007AS3 | S9V2C100U5PSC+LRP | 33000 |  |  | 18.1 | 8.5 | 33200 |  |  | 25400 | 77% | 2.1 | Both | 687.5 | 2.75 | HRCU-A-CB (Split System: Heat Pump with Remote Outdoor Unit-Air-Source) | Yes
215864545 | Central Heat Pump | TRANE | 5TWV8X36A1 |  |  | 5PX*C007AS3 | S9V2C100U4VSB+LRP | 33000 |  |  | 18.1 | 8.5 | 33200 |  |  | 25400 | 77% | 2.1 | Both | 687.5 | 2.75 | HRCU-A-CB (Split System: Heat Pump with Remote Outdoor Unit-Air-Source) | Yes
215864543 | Central Heat Pump | TRANE | 5TWV8X36A1 |  |  | 5PX*C007AS3 | S9V2C080U5PSC+LRP | 33000 |  |  | 18.1 | 8.5 | 33400 |  |  | 25600 | 77% | 2.1 | Both | 687.5 | 2.75 | HRCU-A-CB (Split System: Heat Pump with Remote Outdoor Unit-Air-Source) | Yes
215864937 | Central Heat Pump | TRANE | 5TWV8X48A1 |  |  | 5TXCC007AS3 | *UHMC100CCV4+LRP | 45000 |  |  | 18.1 | 8.5 | 45500 |  |  | 35000 | 77% | 2.1 | Both | 937.5 | 3.75 | HRCU-A-CB (Split System: Heat Pump with Remote Outdoor Unit-Air-Source) | Yes
215864645 | Central Heat Pump | TRANE | 5TWV8X48A1 |  |  | 5PX*C007AS3 | *UHMC100CCV4+LRP | 45000 |  |  | 18.1 | 8.5 | 45500 |  |  | 35000 | 77% | 2.1 | Both | 937.5 | 3.75 | HRCU-A-CB (Split System: Heat Pump with Remote Outdoor Unit-Air-Source) | Yes
215864847 | Central Heat Pump | TRANE | 5TWV8X48A1 |  |  | 5PX*CD09AS3 | *DHMC100CCV4+LRP | 45500 |  |  | 18.1 | 8.5 | 45500 |  |  | 34800 | 76% | 2.1 | Both | 947.5 | 3.79 | HRCU-A-CB (Split System: Heat Pump with Remote Outdoor Unit-Air-Source) | Yes
215864921 | Central Heat Pump | TRANE | 5TWV8X48A1 |  |  | 5TXCC007AS3 | L8V1C100U5VSB+LRP | 45500 |  |  | 18.1 | 8.5 | 45500 |  |  | 35200 | 77% | 2.1 | Both | 947.5 | 3.79 | HRCU-A-CB (Split System: Heat Pump with Remote Outdoor Unit-Air-Source) | Yes
215864835 | Central Heat Pump | TRANE | 5TWV8X48A1 |  |  | 5PX*C009AS3 | S8V2C080M5PDB | 46000 |  |  | 18.1 | 8.5 | 45000 |  |  | 34800 | 77% | 2.1 | Both | 957.5 | 3.83 | HRCU-A-CB (Split System: Heat Pump with Remote Outdoor Unit-Air-Source) | Yes
215864951 | Central Heat Pump | TRANE | 5TWV8X48A1 |  |  | 5TXCC009AS3 | S8V2C080M5PCB | 46000 |  |  | 18.1 | 8.5 | 45000 |  |  | 34800 | 77% | 2.1 | Both | 957.5 | 3.83 | HRCU-A-CB (Split System: Heat Pump with Remote Outdoor Unit-Air-Source) | Yes
215864851 | Central Heat Pump | TRANE | 5TWV8X48A1 |  |  | 5PX*CD09AS3 | S8V2C080M5PDB | 46000 |  |  | 18.1 | 8.5 | 45000 |  |  | 34800 | 77% | 2.1 | Both | 957.5 | 3.83 | HRCU-A-CB (Split System: Heat Pump with Remote Outdoor Unit-Air-Source) | Yes
215864837 | Central Heat Pump | TRANE | 5TWV8X48A1 |  |  | 5PX*C009AS3 | S8V2C080M5PCB | 46000 |  |  | 18.1 | 8.5 | 45000 |  |  | 34800 | 77% | 2.1 | Both | 957.5 | 3.83 | HRCU-A-CB (Split System: Heat Pump with Remote Outdoor Unit-Air-Source) | Yes
215864893 | Central Heat Pump | TRANE | 5TWV8X48A1 |  |  | 5PX*D010AS3 | S9V2C080U5PSC+LRP | 46000 |  |  | 18.1 | 8.5 | 45500 |  |  | 34800 | 76% | 2.1 | Both | 957.5 | 3.83 | HRCU-A-CB (Split System: Heat Pump with Remote Outdoor Unit-Air-Source) | Yes
215864857 | Central Heat Pump | TRANE | 5TWV8X48A1 |  |  | 5PX*CD09AS3 | S9V2C100D4VSB+LRP | 46000 |  |  | 18.1 | 8.5 | 45500 |  |  | 34800 | 76% | 2.1 | Both | 957.5 | 3.83 | HRCU-A-CB (Split System: Heat Pump with Remote Outdoor Unit-Air-Source) | Yes
215864845 | Central Heat Pump | TRANE | 5TWV8X48A1 |  |  | 5PX*CD09AS3 | S9V2C100D5PSC+LRP | 46000 |  |  | 18.1 | 8.5 | 45500 |  |  | 34800 | 76% | 2.1 | Both | 957.5 | 3.83 | HRCU-A-CB (Split System: Heat Pump with Remote Outdoor Unit-Air-Source) | Yes
215864827 | Central Heat Pump | TRANE | 5TWV8X48A1 |  |  | 5PX*C009AS3 | S9V2C100U4VSB+LRP | 46000 |  |  | 18.1 | 8.5 | 45500 |  |  | 34800 | 76% | 2.1 | Both | 957.5 | 3.83 | HRCU-A-CB (Split System: Heat Pump with Remote Outdoor Unit-Air-Source) | Yes
215864841 | Central Heat Pump | TRANE | 5TWV8X48A1 |  |  | 5PX*C009AS3 | S9V2C100U5PSC+LRP | 46000 |  |  | 18.1 | 8.5 | 45500 |  |  | 34800 | 76% | 2.1 | Both | 957.5 | 3.83 | HRCU-A-CB (Split System: Heat Pump with Remote Outdoor Unit-Air-Source) | Yes
215864945 | Central Heat Pump | TRANE | 5TWV8X48A1 |  |  | 5TXCC009AS3 | S9V2C100U5PSC+LRP | 46000 |  |  | 18.1 | 8.5 | 45500 |  |  | 34800 | 76% | 2.1 | Both | 957.5 | 3.83 | HRCU-A-CB (Split System: Heat Pump with Remote Outdoor Unit-Air-Source) | Yes
215864939 | Central Heat Pump | TRANE | 5TWV8X48A1 |  |  | 5TXCC009AS3 | S9V2C100U4VSB+LRP | 46000 |  |  | 18.1 | 8.5 | 45500 |  |  | 34800 | 76% | 2.1 | Both | 957.5 | 3.83 | HRCU-A-CB (Split System: Heat Pump with Remote Outdoor Unit-Air-Source) | Yes
215864843 | Central Heat Pump | TRANE | 5TWV8X48A1 |  |  | 5PX*C009AS3 | *UHMC100CCV4+LRP | 46000 |  |  | 18.1 | 8.5 | 45000 |  |  | 34600 | 77% | 2.1 | Both | 957.5 | 3.83 | HRCU-A-CB (Split System: Heat Pump with Remote Outdoor Unit-Air-Source) | Yes
215864987 | Central Heat Pump | TRANE | 5TWV8X48A1 |  |  | 5TXCD010AS3 | S8V2C100M5PDB | 46500 |  |  | 18.1 | 8.5 | 45500 |  |  | 34800 | 76% | 2.1 | Both | 970 | 3.88 | HRCU-A-CB (Split System: Heat Pump with Remote Outdoor Unit-Air-Source) | Yes
215864989 | Central Heat Pump | TRANE | 5TWV8X48A1 |  |  | 5TXCD010AS3 | S8V2C100M5PCB | 46500 |  |  | 18.1 | 8.5 | 45500 |  |  | 34800 | 76% | 2.1 | Both | 970 | 3.88 | HRCU-A-CB (Split System: Heat Pump with Remote Outdoor Unit-Air-Source) | Yes
215864985 | Central Heat Pump | TRANE | 5TWV8X48A1 |  |  | 5TXCD010AS3 | S9V2C100U5PSC+LRP | 46500 |  |  | 18.1 | 8.5 | 45500 |  |  | 34800 | 76% | 2.1 | Both | 970 | 3.88 | HRCU-A-CB (Split System: Heat Pump with Remote Outdoor Unit-Air-Source) | Yes
215865089 | Central Heat Pump | TRANE | 5TWV8X48A1 |  |  | 5PX*CD09AS3+P0V0C000M50SD+LRP |  | 46500 |  |  | 18.1 | 8.5 | 45000 |  |  | 34600 | 77% | 2.1 | Both | 970 | 3.88 | HRCU-A-CB (Split System: Heat Pump with Remote Outdoor Unit-Air-Source) | Yes
215865045 | Central Heat Pump | TRANE | 5TWV8X60A1 |  |  | 5TEMCD06AV41+TDR |  | 54500 |  |  | 18.1 | 8.5 | 54500 |  |  | 39000 | 72% | 2.1 | Both | 1135 | 4.54 | HRCU-A-CB (Split System: Heat Pump with Remote Outdoor Unit-Air-Source) | Yes
215864885 | Central Heat Pump | TRANE | 5TWV8X48A1 |  |  | 5PX*D010AS3 | *UHMD120CCV5+LRP | 45500 |  |  | 18.1 | 8.5 | 45000 |  |  | 34600 | 77% | 2.2 | Both | 947.5 | 3.79 | HRCU-A-CB (Split System: Heat Pump with Remote Outdoor Unit-Air-Source) | Yes
215864647 | Central Heat Pump | TRANE | 5TWV8X48A1 |  |  | 5PX*C007AS3 | L8V1C100U5VSB+LRP | 45500 |  |  | 18.1 | 8.5 | 45500 |  |  | 35200 | 77% | 2.2 | Both | 947.5 | 3.79 | HRCU-A-CB (Split System: Heat Pump with Remote Outdoor Unit-Air-Source) | Yes
215864953 | Central Heat Pump | TRANE | 5TWV8X48A1 |  |  | 5TXCD008AS3 | L8V1C100U5VSB+LRP | 45500 |  |  | 18.1 | 8.5 | 45500 |  |  | 35000 | 77% | 2.2 | Both | 947.5 | 3.79 | HRCU-A-CB (Split System: Heat Pump with Remote Outdoor Unit-Air-Source) | Yes
215865099 | Central Heat Pump | TRANE | 5TWV8X48A1 |  |  | 5PX*DD10AS3+P0V0C000M50SD+LRP |  | 45500 |  |  | 18.1 | 8.5 | 45000 |  |  | 34400 | 76% | 2.2 | Both | 947.5 | 3.79 | HRCU-A-CB (Split System: Heat Pump with Remote Outdoor Unit-Air-Source) | Yes
215865065 | Central Heat Pump | TRANE | 5TWV8X48A1 |  |  | 5PX*C007AS3+P0V0C000M50SD+LRP |  | 45500 |  |  | 18.1 | 8.5 | 45500 |  |  | 35000 | 77% | 2.2 | Both | 947.5 | 3.79 | HRCU-A-CB (Split System: Heat Pump with Remote Outdoor Unit-Air-Source) | Yes
215865107 | Central Heat Pump | TRANE | 5TWV8X48A1 |  |  | 5TXCD008AS3+P0V0C000M50SD+LRP |  | 45500 |  |  | 18.1 | 8.5 | 45500 |  |  | 34800 | 76% | 2.2 | Both | 947.5 | 3.79 | HRCU-A-CB (Split System: Heat Pump with Remote Outdoor Unit-Air-Source) | Yes
215865093 | Central Heat Pump | TRANE | 5TWV8X48A1 |  |  | 5PX*D008AS3+P0V0C000M50SD+LRP |  | 45500 |  |  | 18.1 | 8.5 | 45500 |  |  | 34800 | 76% | 2.2 | Both | 947.5 | 3.79 | HRCU-A-CB (Split System: Heat Pump with Remote Outdoor Unit-Air-Source) | Yes
215865103 | Central Heat Pump | TRANE | 5TWV8X48A1 |  |  | 5TXCC007AS3+P0V0C000M50SD+LRP |  | 45500 |  |  | 18.1 | 8.5 | 45500 |  |  | 35000 | 77% | 2.2 | Both | 947.5 | 3.79 | HRCU-A-CB (Split System: Heat Pump with Remote Outdoor Unit-Air-Source) | Yes
215864993 | Central Heat Pump | TRANE | 5TWV8X48A1 |  |  | 5TXCD010AS3 | S8V2C080M5PCB | 46000 |  |  | 18.1 | 8.5 | 45000 |  |  | 34600 | 77% | 2.2 | Both | 957.5 | 3.83 | HRCU-A-CB (Split System: Heat Pump with Remote Outdoor Unit-Air-Source) | Yes
215864881 | Central Heat Pump | TRANE | 5TWV8X48A1 |  |  | 5PX*D010AS3 | S8V2C080M5PCB | 46000 |  |  | 18.1 | 8.5 | 45000 |  |  | 34600 | 77% | 2.2 | Both | 957.5 | 3.83 | HRCU-A-CB (Split System: Heat Pump with Remote Outdoor Unit-Air-Source) | Yes
215864991 | Central Heat Pump | TRANE | 5TWV8X48A1 |  |  | 5TXCD010AS3 | S8V2C080M5PDB | 46000 |  |  | 18.1 | 8.5 | 45000 |  |  | 34600 | 77% | 2.2 | Both | 957.5 | 3.83 | HRCU-A-CB (Split System: Heat Pump with Remote Outdoor Unit-Air-Source) | Yes
215864975 | Central Heat Pump | TRANE | 5TWV8X48A1 |  |  | 5TXCD010AS3 | *UHMD120CCV5+LRP | 46000 |  |  | 18.1 | 8.5 | 45000 |  |  | 34600 | 77% | 2.2 | Both | 957.5 | 3.83 | HRCU-A-CB (Split System: Heat Pump with Remote Outdoor Unit-Air-Source) | Yes
215864901 | Central Heat Pump | TRANE | 5TWV8X48A1 |  |  | 5PX*D010AS3 | S8V2C100M5PCB | 46000 |  |  | 18.1 | 8.5 | 45000 |  |  | 34800 | 77% | 2.2 | Both | 957.5 | 3.83 | HRCU-A-CB (Split System: Heat Pump with Remote Outdoor Unit-Air-Source) | Yes
215864899 | Central Heat Pump | TRANE | 5TWV8X48A1 |  |  | 5PX*D010AS3 | S8V2C100M5PDB | 46000 |  |  | 18.1 | 8.5 | 45000 |  |  | 34800 | 77% | 2.2 | Both | 957.5 | 3.83 | HRCU-A-CB (Split System: Heat Pump with Remote Outdoor Unit-Air-Source) | Yes
215864977 | Central Heat Pump | TRANE | 5TWV8X48A1 |  |  | 5TXCD010AS3 | L8V1C100U5VSB+LRP | 46500 |  |  | 18.1 | 8.5 | 45000 |  |  | 34600 | 77% | 2.2 | Both | 970 | 3.88 | HRCU-A-CB (Split System: Heat Pump with Remote Outdoor Unit-Air-Source) | Yes
215864839 | Central Heat Pump | TRANE | 5TWV8X48A1 |  |  | 5PX*C009AS3 | L8V1C100U5VSB+LRP | 46500 |  |  | 18.1 | 8.5 | 45000 |  |  | 34800 | 77% | 2.2 | Both | 970 | 3.88 | HRCU-A-CB (Split System: Heat Pump with Remote Outdoor Unit-Air-Source) | Yes
215864995 | Central Heat Pump | TRANE | 5TWV8X48A1 |  |  | 5TXCD010AS3 | S8V2D120M5PCB | 46500 |  |  | 18.1 | 8.5 | 45500 |  |  | 34800 | 76% | 2.2 | Both | 970 | 3.88 | HRCU-A-CB (Split System: Heat Pump with Remote Outdoor Unit-Air-Source) | Yes
215864895 | Central Heat Pump | TRANE | 5TWV8X48A1 |  |  | 5PX*D010AS3 | S8V2D120M5PDB | 46500 |  |  | 18.1 | 8.5 | 45500 |  |  | 35000 | 77% | 2.2 | Both | 970 | 3.88 | HRCU-A-CB (Split System: Heat Pump with Remote Outdoor Unit-Air-Source) | Yes
215864983 | Central Heat Pump | TRANE | 5TWV8X48A1 |  |  | 5TXCD010AS3 | S8V2D120M5PDB | 46500 |  |  | 18.1 | 8.5 | 45500 |  |  | 34800 | 76% | 2.2 | Both | 970 | 3.88 | HRCU-A-CB (Split System: Heat Pump with Remote Outdoor Unit-Air-Source) | Yes
215865105 | Central Heat Pump | TRANE | 5TWV8X48A1 |  |  | 5TXCC009AS3+P0V0C000M50SD+LRP |  | 46500 |  |  | 18.1 | 8.5 | 45000 |  |  | 34600 | 77% | 2.2 | Both | 970 | 3.88 | HRCU-A-CB (Split System: Heat Pump with Remote Outdoor Unit-Air-Source) | Yes
215865087 | Central Heat Pump | TRANE | 5TWV8X48A1 |  |  | 5PX*C009AS3+P0V0C000M50SD+LRP |  | 46500 |  |  | 18.1 | 8.5 | 45000 |  |  | 34600 | 77% | 2.2 | Both | 970 | 3.88 | HRCU-A-CB (Split System: Heat Pump with Remote Outdoor Unit-Air-Source) | Yes
215865058 | Central Heat Pump | AMERICAN STANDARD | 5A6V8X36A1 |  |  | 5PX*C007AS3+P0V0C000M50SD+LRP |  | 33200 |  |  | 18.1 | 8.5 | 33200 |  |  | 25400 | 77% | 2.1 | Both | 692.5 | 2.77 | HRCU-A-CB (Split System: Heat Pump with Remote Outdoor Unit-Air-Source) | Yes
215865042 | Central Heat Pump | AMERICAN STANDARD | 5A6V8X48A1 |  |  | 5TEMCD05AV41+TDR |  | 43500 |  |  | 18.1 | 8.5 | 45500 |  |  | 34000 | 75% | 2.2 | Both | 907.5 | 3.63 | HRCU-A-CB (Split System: Heat Pump with Remote Outdoor Unit-Air-Source) | Yes
215865110 | Central Heat Pump | AMERICAN STANDARD | 5A6V8X48A1 |  |  | 5TXCD008AS3+P0V0D000M50SD+LRP |  | 46000 |  |  | 18.1 | 8.5 | 45500 |  |  | 34800 | 76% | 2.2 | Both | 957.5 | 3.83 | HRCU-A-CB (Split System: Heat Pump with Remote Outdoor Unit-Air-Source) | Yes
215865092 | Central Heat Pump | AMERICAN STANDARD | 5A6V8X48A1 |  |  | 5PX*D008AS3+P0V0D000M50SD+LRP |  | 46000 |  |  | 18.1 | 8.5 | 45500 |  |  | 34800 | 76% | 2.2 | Both | 957.5 | 3.83 | HRCU-A-CB (Split System: Heat Pump with Remote Outdoor Unit-Air-Source) | Yes
215865096 | Central Heat Pump | AMERICAN STANDARD | 5A6V8X48A1 |  |  | 5PX*D010AS3+P0V0D000M50SD+LRP |  | 46500 |  |  | 18.1 | 8.5 | 45000 |  |  | 34200 | 76% | 2.2 | Both | 970 | 3.88 | HRCU-A-CB (Split System: Heat Pump with Remote Outdoor Unit-Air-Source) | Yes
215865098 | Central Heat Pump | AMERICAN STANDARD | 5A6V8X48A1 |  |  | 5PX*D010AS3+P0V0C000M50SD+LRP |  | 46500 |  |  | 18.1 | 8.5 | 45000 |  |  | 34400 | 76% | 2.2 | Both | 970 | 3.88 | HRCU-A-CB (Split System: Heat Pump with Remote Outdoor Unit-Air-Source) | Yes
215865112 | Central Heat Pump | AMERICAN STANDARD | 5A6V8X48A1 |  |  | 5TXCD010AS3+P0V0C000M50SD+LRP |  | 46500 |  |  | 18.1 | 8.5 | 45000 |  |  | 34400 | 76% | 2.2 | Both | 970 | 3.88 | HRCU-A-CB (Split System: Heat Pump with Remote Outdoor Unit-Air-Source) | Yes
215865114 | Central Heat Pump | AMERICAN STANDARD | 5A6V8X48A1 |  |  | 5TXCD010AS3+P0V0D000M50SD+LRP |  | 47000 |  |  | 18.1 | 8.5 | 45000 |  |  | 34200 | 76% | 2.2 | Both | 980 | 3.92 | HRCU-A-CB (Split System: Heat Pump with Remote Outdoor Unit-Air-Source) | Yes
215865057 | Central Heat Pump | TRANE | 5TWV8X36A1 |  |  | 5PX*C007AS3+P0V0C000M50SD+LRP |  | 33200 |  |  | 18.1 | 8.5 | 33200 |  |  | 25400 | 77% | 2.1 | Both | 692.5 | 2.77 | HRCU-A-CB (Split System: Heat Pump with Remote Outdoor Unit-Air-Source) | Yes
215865041 | Central Heat Pump | TRANE | 5TWV8X48A1 |  |  | 5TEMCD05AV41+TDR |  | 43500 |  |  | 18.1 | 8.5 | 45500 |  |  | 34000 | 75% | 2.2 | Both | 907.5 | 3.63 | HRCU-A-CB (Split System: Heat Pump with Remote Outdoor Unit-Air-Source) | Yes
215865091 | Central Heat Pump | TRANE | 5TWV8X48A1 |  |  | 5PX*D008AS3+P0V0D000M50SD+LRP |  | 46000 |  |  | 18.1 | 8.5 | 45500 |  |  | 34800 | 76% | 2.2 | Both | 957.5 | 3.83 | HRCU-A-CB (Split System: Heat Pump with Remote Outdoor Unit-Air-Source) | Yes
215865095 | Central Heat Pump | TRANE | 5TWV8X48A1 |  |  | 5PX*D010AS3+P0V0D000M50SD+LRP |  | 46500 |  |  | 18.1 | 8.5 | 45000 |  |  | 34200 | 76% | 2.2 | Both | 970 | 3.88 | HRCU-A-CB (Split System: Heat Pump with Remote Outdoor Unit-Air-Source) | Yes
215865113 | Central Heat Pump | TRANE | 5TWV8X48A1 |  |  | 5TXCD010AS3+P0V0D000M50SD+LRP |  | 47000 |  |  | 18.1 | 8.5 | 45000 |  |  | 34200 | 76% | 2.2 | Both | 980 | 3.92 | HRCU-A-CB (Split System: Heat Pump with Remote Outdoor Unit-Air-Source) | Yes
215865044 | Central Heat Pump | AMERICAN STANDARD | 5A6V8X48A1 |  |  | 5TEMCD07AV51+TDR |  | 46500 |  |  | 18.1 | 8.5 | 45000 |  |  | 34400 | 76% | 2.2 | Both | 970 | 3.88 | HRCU-A-CB (Split System: Heat Pump with Remote Outdoor Unit-Air-Source) | Yes
215865043 | Central Heat Pump | TRANE | 5TWV8X48A1 |  |  | 5TEMCD07AV51+TDR |  | 46500 |  |  | 18.1 | 8.5 | 45000 |  |  | 34400 | 76% | 2.2 | Both | 970 | 3.88 | HRCU-A-CB (Split System: Heat Pump with Remote Outdoor Unit-Air-Source) | Yes
215865036 | Central Heat Pump | AMERICAN STANDARD | 5A6V8X24A1 |  |  | 5TEMCB03AV31+TDR |  | 21600 |  |  | 18.1 | 8.5 | 22800 |  |  | 17600 | 77% | 2.1 | Both | 450 | 1.8 | HRCU-A-CB (Split System: Heat Pump with Remote Outdoor Unit-Air-Source) | Yes
215865035 | Central Heat Pump | TRANE | 5TWV8X24A1 |  |  | 5TEMCB03AV31+TDR |  | 21600 |  |  | 18.1 | 8.5 | 22800 |  |  | 17600 | 77% | 2.1 | Both | 450 | 1.8 | HRCU-A-CB (Split System: Heat Pump with Remote Outdoor Unit-Air-Source) | Yes
214861600 | Central Heat Pump | MDV | MOD30-36HFN10-M3 |  |  | MVBC-36HWFN10-MC3E-D |  | 36000 |  |  | 16.1 | 8.7 | 36000 |  |  | 27000 | 75% | 2 | Both | 750 | 3 | HRCU-A-CB (Split System: Heat Pump with Remote Outdoor Unit-Air-Source) | Yes
215864025 | Central Heat Pump | Wells | WDHP-36RH |  |  | WDAH-36MOC |  | 36000 |  |  | 16.1 | 8.7 | 36000 |  |  | 27000 | 75% | 2 | Both | 750 | 3 | HRCU-A-CB (Split System: Heat Pump with Remote Outdoor Unit-Air-Source) | Yes
214861554 | Central Heat Pump | MDV | MOD30-36HFN10-M3 |  |  | MVBC-36HWFN10-MC3E |  | 36000 |  |  | 16.2 | 8.7 | 36000 |  |  | 27000 | 75% | 2 | Both | 750 | 3 | HRCU-A-CB (Split System: Heat Pump with Remote Outdoor Unit-Air-Source) | Yes
216768189 | Central Heat Pump | INNOVAIR | SOV24H2BA |  |  | SFV24BDA |  | 24000 |  |  | 16 | 9 | 25000 |  |  | 19000 | 76% | 1.8 | Both | 500 | 2 | HRCU-A-CB (Split System: Heat Pump with Remote Outdoor Unit-Air-Source) | Yes
216030946 | Central Heat Pump | MDV | MOD30-36HFN10-M3 |  |  | MVBE-36HWFN10-WL3E-MAS |  | 36000 |  |  | 16.7 | 9.3 | 37000 |  |  | 29200 | 79% | 1.99 | Both | 750 | 3 | HRCU-A-CB (Split System: Heat Pump with Remote Outdoor Unit-Air-Source) | Yes
214861547 | Central Heat Pump | MDV | MOX630-48HFN10-M3X |  |  | MVBC-48HWFN10-MD3E |  | 48000 |  |  | 16.5 | 9.5 | 50000 |  |  | 46000 | 92% | 1.9 | Both | 1000 | 4 | HRCU-A-CB (Split System: Heat Pump with Remote Outdoor Unit-Air-Source) | Yes
214861594 | Central Heat Pump | MDV | MOX630-48HFN10-M3X |  |  | MVBC-48HWFN10-MD3E-D |  | 48000 |  |  | 16.5 | 9.5 | 50000 |  |  | 46000 | 92% | 1.9 | Both | 1000 | 4 | HRCU-A-CB (Split System: Heat Pump with Remote Outdoor Unit-Air-Source) | Yes
216030969 | Central Heat Pump | MOOVAIR | MSHMA48R2AN1 |  |  | MAHMA48R4AS1 |  | 48000 |  |  | 16.5 | 9.5 | 50000 |  |  | 46000 | 92% | 1.9 | Both | 1000 | 4 | HRCU-A-CB (Split System: Heat Pump with Remote Outdoor Unit-Air-Source) | Yes
214861533 | Central Heat Pump | MDV | MOE30-48HFN10-M2 |  |  | MVBC-48HWFN10-MD2 |  | 48000 |  |  | 17.8 | 10 | 50000 |  |  | 35200 | 70% | 1.9 | Both | 1000 | 4 | HRCU-A-CB (Split System: Heat Pump with Remote Outdoor Unit-Air-Source) | Yes
214861531 | Central Heat Pump | MDV | MOE30-48HFN10-M2X |  |  | MVBC-48HWFN10-MD2 |  | 48000 |  |  | 17 | 10.2 | 50000 |  |  | 46000 | 92% | 2 | Both | 1000 | 4 | HRCU-A-CB (Split System: Heat Pump with Remote Outdoor Unit-Air-Source) | Yes
214861546 | Central Heat Pump | MDV | MOX630-36HFN10-M3X |  |  | MVBC-36HWFN10-MC3E |  | 36000 |  |  | 17.4 | 10.3 | 37000 |  |  | 39000 | 105% | 1.9 | Both | 750 | 3 | HRCU-A-CB (Split System: Heat Pump with Remote Outdoor Unit-Air-Source) | Yes
215864029 | Central Heat Pump | Wells | WDHP-36HH |  |  | WDAH-36MOC |  | 36000 |  |  | 17.4 | 10.3 | 37000 |  |  | 39000 | 105% | 1.9 | Both | 750 | 3 | HRCU-A-CB (Split System: Heat Pump with Remote Outdoor Unit-Air-Source) | Yes
214802098 | Central Heat Pump | HISENSE | AUWR-60U3TH5 |  |  | AUH-60UX3TEH3 |  | 57000 |  |  | 19 | 9 | 57000 |  |  | 42000 | 74% | 2.46 | Both | 1187.5 | 4.75 | HRCU-A-CB (Split System: Heat Pump with Remote Outdoor Unit-Air-Source) | Both
214861595 | Central Heat Pump | MDV | MOE30-48HFN10-M3X-D |  |  | MVBC-48HWFN10-MD3E-DD |  | 48000 |  |  | 16.3 | 9 | 56000 |  |  | 52000 | 93% | 1.8 | Both | 1000 | 4 | HRCU-A-CB (Split System: Heat Pump with Remote Outdoor Unit-Air-Source) | Both
215223219 | Central Heat Pump | GCHV | COT-D36HNR8-EA01(J0) |  |  | CAH-D36HNR8-FMC(J0) |  | 34000 |  |  | 18.6 | 9 | 34200 |  |  | 24000 | 70% | 2.1 | Both | 707.5 | 2.83 | HRCU-A-CB (Split System: Heat Pump with Remote Outdoor Unit-Air-Source) | Both
215864128 | Central Heat Pump | Cooper&Hunter | CH-RHP36LCU-230VO |  |  | CH-RS36LCAHU |  | 36000 |  |  | 17.2 | 9.5 | 38000 |  |  | 38000 | 100% | 2.06 | Both | 750 | 3 | HRCU-A-CB (Split System: Heat Pump with Remote Outdoor Unit-Air-Source) | Both
214861575 | Central Heat Pump | MDV | MOX630-36HFN10-M2X |  |  | MVBC-36HWFN10-MC2-D |  | 36000 |  |  | 17.2 | 9.5 | 38000 |  |  | 38000 | 100% | 2.06 | Both | 750 | 3 | HRCU-A-CB (Split System: Heat Pump with Remote Outdoor Unit-Air-Source) | Both
216581390 | Central Heat Pump | LENNOX | EL18KSLV-060-230A** |  |  | CBK45UHVT-048-230-** |  | 47500 |  |  | 18 | 9.5 | 48000 |  |  | 42000 | 88% | 1.75 | Both | 990 | 3.96 | HRCU-A-CB (Split System: Heat Pump with Remote Outdoor Unit-Air-Source) | Both
215864131 | Central Heat Pump | Cooper&Hunter | CH-RES18-230VO |  |  | CH-RS18MAHU |  | 18000 |  |  | 18.5 | 9.8 | 18000 |  |  | 13000 | 72% | 2.3 | Both | 375 | 1.5 | HRCU-A-CB (Split System: Heat Pump with Remote Outdoor Unit-Air-Source) | Both
214861581 | Central Heat Pump | MDV | MOX430-18HFN10-M1 |  |  | MVBC-18HWFN10-MB1-D |  | 18000 |  |  | 18.5 | 9.8 | 18000 |  |  | 13000 | 72% | 2.3 | Both | 375 | 1.5 | HRCU-A-CB (Split System: Heat Pump with Remote Outdoor Unit-Air-Source) | Both
215864020 | Central Heat Pump | Wells | WOS-18QUA/230 |  |  | WIAH-18MOC/230 |  | 18000 |  |  | 18.5 | 9.8 | 18000 |  |  | 13000 | 72% | 2.3 | Both | 375 | 1.5 | HRCU-A-CB (Split System: Heat Pump with Remote Outdoor Unit-Air-Source) | Both
216581388 | Central Heat Pump | LENNOX | EL18KSLV-024-230A** |  |  | CBK45UHVT-024-230-** |  | 24000 |  |  | 18 | 10 | 24000 |  |  | 23000 | 96% | 1.8 | Both | 500 | 2 | HRCU-A-CB (Split System: Heat Pump with Remote Outdoor Unit-Air-Source) | Both
214861587 | Central Heat Pump | MDV | MOX430-24HFN10-M3X |  |  | MVBC-24HWFN10-MB3E-D |  | 23000 |  |  | 18.3 | 10 | 24000 |  |  | 21600 | 90% | 1.87 | Both | 480 | 1.92 | HRCU-A-CB (Split System: Heat Pump with Remote Outdoor Unit-Air-Source) | Both
216030965 | Central Heat Pump | MOOVAIR | MSHMA24R2AN1 |  |  | MAHMA24R4AS1 |  | 23000 |  |  | 18.3 | 10 | 24000 |  |  | 21600 | 90% | 1.87 | Both | 480 | 1.92 | HRCU-A-CB (Split System: Heat Pump with Remote Outdoor Unit-Air-Source) | Both
215864027 | Central Heat Pump | Wells | WDHP-24HH |  |  | WDAH-24MOC |  | 23000 |  |  | 18.3 | 10 | 24000 |  |  | 21600 | 90% | 1.87 | Both | 480 | 1.92 | HRCU-A-CB (Split System: Heat Pump with Remote Outdoor Unit-Air-Source) | Both
215864126 | Central Heat Pump | Cooper&Hunter | CH-RHP18-230VO |  |  | CH-RS18MAHU |  | 18000 |  |  | 18 | 10 | 19500 |  |  | 18000 | 92% | 2.2 | Both | 375 | 1.5 | HRCU-A-CB (Split System: Heat Pump with Remote Outdoor Unit-Air-Source) | Both
214861572 | Central Heat Pump | MDV | MOX430-18HFN10-M1X |  |  | MVBC-18HWFN10-MB1-D |  | 18000 |  |  | 18 | 10 | 19500 |  |  | 18000 | 92% | 2.2 | Both | 375 | 1.5 | HRCU-A-CB (Split System: Heat Pump with Remote Outdoor Unit-Air-Source) | Both
215864022 | Central Heat Pump | Wells | WOS-18PRE/230 |  |  | WIAH-18MOC/230 |  | 18000 |  |  | 18 | 10 | 19500 |  |  | 18000 | 92% | 2.2 | Both | 375 | 1.5 | HRCU-A-CB (Split System: Heat Pump with Remote Outdoor Unit-Air-Source) | Both
215864127 | Central Heat Pump | Cooper&Hunter | CH-RHP24-230VO |  |  | CH-RS24MAHU |  | 23000 |  |  | 18.7 | 10 | 26000 |  |  | 23600 | 91% | 2.16 | Both | 480 | 1.92 | HRCU-A-CB (Split System: Heat Pump with Remote Outdoor Unit-Air-Source) | Both
214861573 | Central Heat Pump | MDV | MOD30-24HFN10-M1X |  |  | MVBC-24HWFN10-MB1-D |  | 23000 |  |  | 18.7 | 10 | 26000 |  |  | 23600 | 91% | 2.16 | Both | 480 | 1.92 | HRCU-A-CB (Split System: Heat Pump with Remote Outdoor Unit-Air-Source) | Both
215864023 | Central Heat Pump | Wells | WOS-24PRE/230 |  |  | WIAH-24MOC/230 |  | 23000 |  |  | 18.7 | 10 | 26000 |  |  | 23600 | 91% | 2.16 | Both | 480 | 1.92 | HRCU-A-CB (Split System: Heat Pump with Remote Outdoor Unit-Air-Source) | Both
214802097 | Central Heat Pump | HISENSE | AUWR-36U3TW5 |  |  | AUH-36UX3TDH3 |  | 32000 |  |  | 19.5 | 10.5 | 34000 |  |  | 31000 | 91% | 2.15 | Both | 667.5 | 2.67 | HRCU-A-CB (Split System: Heat Pump with Remote Outdoor Unit-Air-Source) | Both
214861596 | Central Heat Pump | MDV | MOE30-60HFN10-M3X |  |  | MVBC-60HWFN10-MD3E-D |  | 54000 |  |  | 16 | 9 | 56000 |  |  | 52000 | 93% | 1.8 | Both | 1125 | 4.5 | HRCU-A-CB (Split System: Heat Pump with Remote Outdoor Unit-Air-Source) | Yes
216030970 | Central Heat Pump | MOOVAIR | MSHMA60R2AN1 |  |  | MAHMA60R4AS1 |  | 54000 |  |  | 16 | 9 | 56000 |  |  | 52000 | 93% | 1.8 | Both | 1125 | 4.5 | HRCU-A-CB (Split System: Heat Pump with Remote Outdoor Unit-Air-Source) | Yes
215864134 | Central Heat Pump | Cooper&Hunter | CH-R48LCU-230VO |  |  | CH-RS48LCAHU |  | 48000 |  |  | 17.7 | 10 | 50000 |  |  | 35200 | 70% | 1.9 | Both | 1000 | 4 | HRCU-A-CB (Split System: Heat Pump with Remote Outdoor Unit-Air-Source) | Yes
214861574 | Central Heat Pump | MDV | MOD30-33HFN10-M1X |  |  | MVBC-36HWFN10-MC1-D |  | 33000 |  |  | 16.5 | 10 | 35000 |  |  | 34000 | 97% | 2 | Both | 687.5 | 2.75 | HRCU-A-CB (Split System: Heat Pump with Remote Outdoor Unit-Air-Source) | Yes
215864024 | Central Heat Pump | Wells | WOS-33PRE/230 |  |  | WIAH-36MOC/230 |  | 33000 |  |  | 16.5 | 10 | 35000 |  |  | 34000 | 97% | 2 | Both | 687.5 | 2.75 | HRCU-A-CB (Split System: Heat Pump with Remote Outdoor Unit-Air-Source) | Yes
215864129 | Central Heat Pump | Cooper&Hunter | CH-RHP48LCU-230VO |  |  | CH-RS48LCAHU |  | 48000 |  |  | 17 | 10.2 | 50000 |  |  | 46000 | 92% | 2 | Both | 1000 | 4 | HRCU-A-CB (Split System: Heat Pump with Remote Outdoor Unit-Air-Source) | Yes
214861576 | Central Heat Pump | MDV | MOE30-48HFN10-M2X |  |  | MVBC-48HWFN10-MD2-D |  | 48000 |  |  | 17 | 10.2 | 50000 |  |  | 46000 | 92% | 2 | Both | 1000 | 4 | HRCU-A-CB (Split System: Heat Pump with Remote Outdoor Unit-Air-Source) | Yes
216030935 | Central Heat Pump | MDV | MOX630-36HFN10-M3X |  |  | MVBC-36HWFN10-MC3E-MAS |  | 36000 |  |  | 17.3 | 10.3 | 37000 |  |  | 39000 | 105% | 1.9 | Both | 750 | 3 | HRCU-A-CB (Split System: Heat Pump with Remote Outdoor Unit-Air-Source) | Yes
214312438 | Central Heat Pump | FRIEDRICH | WFPU18Z483C | ADP |  | H,RG51948+TD |  | 42000 |  |  | 15.5 | 8.55 | 40000 |  |  | 34200 | 86% | 1.94 | Both | 875 | 3.5 | HRCU-A-C (Split System: Heat Pump with Remote Outdoor Unit with No Indoor Fan --Air Source) | N/A
214312416 | Central Heat Pump | FRIEDRICH | WFPU18Z363C | ADP |  | V,R36H175P149+TD |  | 29000 |  |  | 15.2 | 9.35 | 28400 |  |  | 23800 | 84% | 2.06 | Both | 605 | 2.42 | HRCU-A-C (Split System: Heat Pump with Remote Outdoor Unit with No Indoor Fan --Air Source) | N/A
214810870 | Central Heat Pump | FRIEDRICH | WFPU18Z363C | ADP |  | H,GG34936+TD |  | 29000 |  |  | 15.2 | 9.35 | 28400 |  |  | 23800 | 84% | 2.06 | Both | 605 | 2.42 | HRCU-A-C (Split System: Heat Pump with Remote Outdoor Unit with No Indoor Fan --Air Source) | N/A
214442621 | Central Heat Pump | FRIEDRICH | WFPU18Z363C | ADP |  | H,RE8J936+TD |  | 29000 |  |  | 15.2 | 9.35 | 28400 |  |  | 23800 | 84% | 2.08 | Both | 605 | 2.42 | HRCU-A-C (Split System: Heat Pump with Remote Outdoor Unit with No Indoor Fan --Air Source) | N/A
214312429 | Central Heat Pump | FRIEDRICH | WFPU18Z363C | ADP |  | H,RG35936+TD |  | 29400 |  |  | 15.2 | 9.4 | 28400 |  |  | 23800 | 84% | 2.08 | Both | 612.5 | 2.45 | HRCU-A-C (Split System: Heat Pump with Remote Outdoor Unit with No Indoor Fan --Air Source) | N/A
214312417 | Central Heat Pump | FRIEDRICH | WFPU18Z363C | ADP |  | V,R36H175P159+TD |  | 29400 |  |  | 15.2 | 9.4 | 28400 |  |  | 23800 | 84% | 2.08 | Both | 612.5 | 2.45 | HRCU-A-C (Split System: Heat Pump with Remote Outdoor Unit with No Indoor Fan --Air Source) | N/A
214522692 | Central Heat Pump | FRIEDRICH | WFPU18Z483C | ASPEN |  | DX60A44+TDR |  | 40000 |  |  | 15.5 | 8.5 | 42000 |  |  | 34600 | 82% | 1.94 | Both | 832.5 | 3.33 | HRCU-A-C (Split System: Heat Pump with Remote Outdoor Unit with No Indoor Fan --Air Source) | N/A
214522691 | Central Heat Pump | FRIEDRICH | WFPU18Z483C | ASPEN |  | DX42C44+TDR |  | 40000 |  |  | 15.5 | 8.5 | 42000 |  |  | 34600 | 82% | 1.94 | Both | 832.5 | 3.33 | HRCU-A-C (Split System: Heat Pump with Remote Outdoor Unit with No Indoor Fan --Air Source) | N/A
214522693 | Central Heat Pump | FRIEDRICH | WFPU18Z483C | ASPEN |  | DX42D44+TDR |  | 40500 |  |  | 15.5 | 8.5 | 42000 |  |  | 34600 | 82% | 1.94 | Both | 845 | 3.38 | HRCU-A-C (Split System: Heat Pump with Remote Outdoor Unit with No Indoor Fan --Air Source) | N/A
214237699 | Central Heat Pump | FRIEDRICH | WFPU18Z483C | ASPEN |  | D(A,C,E)60B44+TDR |  | 40000 |  |  | 15.55 | 8.5 | 42000 |  |  | 34600 | 82% | 1.94 | Both | 832.5 | 3.33 | HRCU-A-C (Split System: Heat Pump with Remote Outdoor Unit with No Indoor Fan --Air Source) | N/A
214237700 | Central Heat Pump | FRIEDRICH | WFPU18Z483C | ASPEN |  | D(A,C,E)60C44+TDR |  | 40500 |  |  | 15.55 | 8.55 | 42000 |  |  | 34600 | 82% | 1.94 | Both | 845 | 3.38 | HRCU-A-C (Split System: Heat Pump with Remote Outdoor Unit with No Indoor Fan --Air Source) | N/A
214237698 | Central Heat Pump | FRIEDRICH | WFPU18Z483C | ASPEN |  | D(A,C,E)48D44+TDR |  | 41000 |  |  | 15.55 | 8.55 | 42000 |  |  | 34600 | 82% | 1.94 | Both | 855 | 3.42 | HRCU-A-C (Split System: Heat Pump with Remote Outdoor Unit with No Indoor Fan --Air Source) | N/A
214237702 | Central Heat Pump | FRIEDRICH | WFPU18Z483C | ASPEN |  | D(A,C,E)43D44+TDR |  | 41000 |  |  | 15.55 | 8.55 | 42000 |  |  | 34600 | 82% | 1.94 | Both | 855 | 3.42 | HRCU-A-C (Split System: Heat Pump with Remote Outdoor Unit with No Indoor Fan --Air Source) | N/A
214237703 | Central Heat Pump | FRIEDRICH | WFPU18Z483C | ASPEN |  | D(A,C,E)43E44+TDR |  | 41000 |  |  | 15.55 | 8.55 | 42000 |  |  | 34600 | 82% | 1.94 | Both | 855 | 3.42 | HRCU-A-C (Split System: Heat Pump with Remote Outdoor Unit with No Indoor Fan --Air Source) | N/A
214522687 | Central Heat Pump | FRIEDRICH | WFPU18Z363C | ASPEN |  | DX36A44+TDR |  | 28000 |  |  | 15.4 | 9.2 | 29800 |  |  | 24200 | 81% | 2.08 | Both | 582.5 | 2.33 | HRCU-A-C (Split System: Heat Pump with Remote Outdoor Unit with No Indoor Fan --Air Source) | N/A
214522686 | Central Heat Pump | FRIEDRICH | WFPU18Z363C | ASPEN |  | DX30A44+TDR |  | 28000 |  |  | 15.4 | 9.2 | 29800 |  |  | 24200 | 81% | 2.08 | Both | 582.5 | 2.33 | HRCU-A-C (Split System: Heat Pump with Remote Outdoor Unit with No Indoor Fan --Air Source) | N/A
214522689 | Central Heat Pump | FRIEDRICH | WFPU18Z363C | ASPEN |  | DX36C44+TDR |  | 28400 |  |  | 15.5 | 9.2 | 30000 |  |  | 24200 | 81% | 2.08 | Both | 592.5 | 2.37 | HRCU-A-C (Split System: Heat Pump with Remote Outdoor Unit with No Indoor Fan --Air Source) | N/A
214522688 | Central Heat Pump | FRIEDRICH | WFPU18Z363C | ASPEN |  | DX30E34+TDR |  | 29000 |  |  | 15.5 | 9.2 | 30000 |  |  | 24200 | 81% | 2.08 | Both | 605 | 2.42 | HRCU-A-C (Split System: Heat Pump with Remote Outdoor Unit with No Indoor Fan --Air Source) | N/A
214522690 | Central Heat Pump | FRIEDRICH | WFPU18Z363C | ASPEN |  | DX36E34+TDR |  | 29400 |  |  | 15.5 | 9.2 | 30000 |  |  | 24200 | 81% | 2.08 | Both | 612.5 | 2.45 | HRCU-A-C (Split System: Heat Pump with Remote Outdoor Unit with No Indoor Fan --Air Source) | N/A
214237696 | Central Heat Pump | FRIEDRICH | WFPU18Z363C | ASPEN |  | D(A,C,E)37A44+TDR |  | 28800 |  |  | 15.5 | 9.4 | 30000 |  |  | 24200 | 81% | 2.08 | Both | 600 | 2.4 | HRCU-A-C (Split System: Heat Pump with Remote Outdoor Unit with No Indoor Fan --Air Source) | N/A
214237693 | Central Heat Pump | FRIEDRICH | WFPU18Z363C | ASPEN |  | D(A,C,E)36B44+TDR |  | 28800 |  |  | 15.5 | 9.4 | 30000 |  |  | 24200 | 81% | 2.08 | Both | 600 | 2.4 | HRCU-A-C (Split System: Heat Pump with Remote Outdoor Unit with No Indoor Fan --Air Source) | N/A
214237697 | Central Heat Pump | FRIEDRICH | WFPU18Z363C | ASPEN |  | D(A,C,E)31B44+TDR |  | 29200 |  |  | 15.5 | 9.4 | 30000 |  |  | 24200 | 81% | 2.08 | Both | 607.5 | 2.43 | HRCU-A-C (Split System: Heat Pump with Remote Outdoor Unit with No Indoor Fan --Air Source) | N/A
214237695 | Central Heat Pump | FRIEDRICH | WFPU18Z363C | ASPEN |  | D(A,C,E)42D34+TDR |  | 29600 |  |  | 15.5 | 9.4 | 30000 |  |  | 24200 | 81% | 2.08 | Both | 617.5 | 2.47 | HRCU-A-C (Split System: Heat Pump with Remote Outdoor Unit with No Indoor Fan --Air Source) | N/A
213623892 | Central Heat Pump | RUNTRU | E4HL5036A1000A | ADP |  | PL36H175P789 | A951X080BU4SAB | 29400 |  |  | 15.2 | 8.1 | 25400 |  |  | 18600 | 73% | 1.75 | Both | 612.5 | 2.45 | HRCU-A-CB (Split System: Heat Pump with Remote Outdoor Unit-Air-Source) | N/A
213623876 | Central Heat Pump | RUNTRU | E4HL5036A1000A | ADP |  | PL36H175P789 | A801X080BM4SCA | 29400 |  |  | 15.2 | 8.1 | 25400 |  |  | 18600 | 73% | 1.75 | Both | 612.5 | 2.45 | HRCU-A-CB (Split System: Heat Pump with Remote Outdoor Unit-Air-Source) | N/A
213623827 | Central Heat Pump | RUNTRU | E4HL5030A1000A | ADP |  | FG35936 | A801X060BM4SCA | 29800 |  |  | 15.2 | 8.1 | 23400 |  |  | 17600 | 75% | 1.75 | Both | 620 | 2.48 | HRCU-A-CB (Split System: Heat Pump with Remote Outdoor Unit-Air-Source) | N/A
213623896 | Central Heat Pump | RUNTRU | E4HL5036A1000A | ADP |  | FG81936 | A951X080BU4SAB | 29800 |  |  | 15.2 | 8.1 | 25400 |  |  | 18600 | 73% | 1.75 | Both | 620 | 2.48 | HRCU-A-CB (Split System: Heat Pump with Remote Outdoor Unit-Air-Source) | N/A
213623831 | Central Heat Pump | RUNTRU | E4HL5030A1000A | ADP |  | FG80936 | A801X060BM4SCA | 30000 |  |  | 15.2 | 8.1 | 23400 |  |  | 17600 | 75% | 1.75 | Both | 625 | 2.5 | HRCU-A-CB (Split System: Heat Pump with Remote Outdoor Unit-Air-Source) | N/A
213623824 | Central Heat Pump | RUNTRU | E4HL5030A1000A | ADP |  | V,T36H175P159 | A801X060BM4SCA | 30000 |  |  | 15.2 | 8.1 | 23400 |  |  | 17600 | 75% | 1.75 | Both | 625 | 2.5 | HRCU-A-CB (Split System: Heat Pump with Remote Outdoor Unit-Air-Source) | N/A
213623820 | Central Heat Pump | RUNTRU | E4HL5030A1000A | ADP |  | PL36H210P299 | A801X060BM4SCA | 30000 |  |  | 15.2 | 8.1 | 23400 |  |  | 17600 | 75% | 1.75 | Both | 625 | 2.5 | HRCU-A-CB (Split System: Heat Pump with Remote Outdoor Unit-Air-Source) | N/A
213623823 | Central Heat Pump | RUNTRU | E4HL5030A1000A | ADP |  | PL36H175P159 | A801X060BM4SCA | 30000 |  |  | 15.2 | 8.1 | 23400 |  |  | 17600 | 75% | 1.75 | Both | 625 | 2.5 | HRCU-A-CB (Split System: Heat Pump with Remote Outdoor Unit-Air-Source) | N/A
213623834 | Central Heat Pump | RUNTRU | E4HL5030A1000A | ADP |  | FG82936 | A801X060BM4SCA | 30000 |  |  | 15.2 | 8.1 | 23400 |  |  | 17600 | 75% | 1.75 | Both | 625 | 2.5 | HRCU-A-CB (Split System: Heat Pump with Remote Outdoor Unit-Air-Source) | N/A
213623832 | Central Heat Pump | RUNTRU | E4HL5030A1000A | ADP |  | FG81936 | A801X060BM4SCA | 30000 |  |  | 15.2 | 8.1 | 23400 |  |  | 17600 | 75% | 1.75 | Both | 625 | 2.5 | HRCU-A-CB (Split System: Heat Pump with Remote Outdoor Unit-Air-Source) | N/A
213623871 | Central Heat Pump | RUNTRU | E4HL5036A1000A | ADP |  | FG47936 | A801X060BM4SCA | 30000 |  |  | 15.2 | 8.1 | 23400 |  |  | 17600 | 75% | 1.75 | Both | 625 | 2.5 | HRCU-A-CB (Split System: Heat Pump with Remote Outdoor Unit-Air-Source) | N/A
213623873 | Central Heat Pump | RUNTRU | E4HL5036A1000A | ADP |  | FG81936 | A801X060BM4SCA | 30000 |  |  | 15.2 | 8.1 | 23400 |  |  | 17600 | 75% | 1.75 | Both | 625 | 2.5 | HRCU-A-CB (Split System: Heat Pump with Remote Outdoor Unit-Air-Source) | N/A
213623828 | Central Heat Pump | RUNTRU | E4HL5030A1000A | ADP |  | PL36H210P179 | A801X060BM4SCA | 30000 |  |  | 15.2 | 8.1 | 23400 |  |  | 17600 | 75% | 1.75 | Both | 625 | 2.5 | HRCU-A-CB (Split System: Heat Pump with Remote Outdoor Unit-Air-Source) | N/A
213623901 | Central Heat Pump | RUNTRU | E4HL5036A1000A | ADP |  | PL36H210P179 | A952V060BU4SAD | 30000 |  |  | 15.2 | 8.1 | 23400 |  |  | 17600 | 75% | 1.75 | Both | 625 | 2.5 | HRCU-A-CB (Split System: Heat Pump with Remote Outdoor Unit-Air-Source) | N/A
213623906 | Central Heat Pump | RUNTRU | E4HL5036A1000A | ADP |  | FG82936 | A952V060BU4SAD | 30000 |  |  | 15.2 | 8.1 | 23400 |  |  | 17600 | 75% | 1.75 | Both | 625 | 2.5 | HRCU-A-CB (Split System: Heat Pump with Remote Outdoor Unit-Air-Source) | N/A
213623914 | Central Heat Pump | RUNTRU | E4HL5036A1000A | ADP |  | FG82936 | A952V080BU4SAD | 30000 |  |  | 15.2 | 8.1 | 23400 |  |  | 17600 | 75% | 1.75 | Both | 625 | 2.5 | HRCU-A-CB (Split System: Heat Pump with Remote Outdoor Unit-Air-Source) | N/A
213623911 | Central Heat Pump | RUNTRU | E4HL5036A1000A | ADP |  | FG47936 | A952V080BU4SAD | 30000 |  |  | 15.2 | 8.1 | 23400 |  |  | 17600 | 75% | 1.75 | Both | 625 | 2.5 | HRCU-A-CB (Split System: Heat Pump with Remote Outdoor Unit-Air-Source) | N/A
213623909 | Central Heat Pump | RUNTRU | E4HL5036A1000A | ADP |  | PL36H210P179 | A952V080BU4SAD | 30000 |  |  | 15.2 | 8.1 | 23400 |  |  | 17600 | 75% | 1.75 | Both | 625 | 2.5 | HRCU-A-CB (Split System: Heat Pump with Remote Outdoor Unit-Air-Source) | N/A
213623907 | Central Heat Pump | RUNTRU | E4HL5036A1000A | ADP |  | PL36H175P789 | A952V080BU4SAD | 30000 |  |  | 15.2 | 8.1 | 23400 |  |  | 17600 | 75% | 1.75 | Both | 625 | 2.5 | HRCU-A-CB (Split System: Heat Pump with Remote Outdoor Unit-Air-Source) | N/A
213623903 | Central Heat Pump | RUNTRU | E4HL5036A1000A | ADP |  | FG47936 | A952V060BU4SAD | 30000 |  |  | 15.2 | 8.1 | 25400 |  |  | 18600 | 73% | 1.75 | Both | 625 | 2.5 | HRCU-A-CB (Split System: Heat Pump with Remote Outdoor Unit-Air-Source) | N/A
213623887 | Central Heat Pump | RUNTRU | E4HL5036A1000A | ADP |  | FG47936 | A951X060BU4SAB | 30000 |  |  | 15.2 | 8.1 | 23400 |  |  | 17600 | 75% | 1.75 | Both | 625 | 2.5 | HRCU-A-CB (Split System: Heat Pump with Remote Outdoor Unit-Air-Source) | N/A
213623890 | Central Heat Pump | RUNTRU | E4HL5036A1000A | ADP |  | FG82936 | A951X060BU4SAB | 30000 |  |  | 15.2 | 8.1 | 23400 |  |  | 17600 | 75% | 1.75 | Both | 625 | 2.5 | HRCU-A-CB (Split System: Heat Pump with Remote Outdoor Unit-Air-Source) | N/A
213623884 | Central Heat Pump | RUNTRU | E4HL5036A1000A | ADP |  | PL36H175P789 | A951X060BU4SAB | 30000 |  |  | 15.2 | 8.1 | 23400 |  |  | 17600 | 75% | 1.75 | Both | 625 | 2.5 | HRCU-A-CB (Split System: Heat Pump with Remote Outdoor Unit-Air-Source) | N/A
213623886 | Central Heat Pump | RUNTRU | E4HL5036A1000A | ADP |  | PL36H210P179 | A951X060BU4SAB | 30000 |  |  | 15.2 | 8.1 | 23400 |  |  | 17600 | 75% | 1.75 | Both | 625 | 2.5 | HRCU-A-CB (Split System: Heat Pump with Remote Outdoor Unit-Air-Source) | N/A
213623879 | Central Heat Pump | RUNTRU | E4HL5036A1000A | ADP |  | FG47936 | A801X080BM4SCA | 30000 |  |  | 15.2 | 8.1 | 25400 |  |  | 18600 | 73% | 1.75 | Both | 625 | 2.5 | HRCU-A-CB (Split System: Heat Pump with Remote Outdoor Unit-Air-Source) | N/A
213623878 | Central Heat Pump | RUNTRU | E4HL5036A1000A | ADP |  | PL36H210P179 | A801X080BM4SCA | 30000 |  |  | 15.2 | 8.1 | 25400 |  |  | 18600 | 73% | 1.75 | Both | 625 | 2.5 | HRCU-A-CB (Split System: Heat Pump with Remote Outdoor Unit-Air-Source) | N/A
213623945 | Central Heat Pump | RUNTRU | E4HL5060A1000A | ADP |  | FG86960 | A801X120DM5SCA | 47500 |  |  | 15.2 | 8.1 | 43000 |  |  | 33000 | 77% | 1.75 | Both | 990 | 3.96 | HRCU-A-CB (Split System: Heat Pump with Remote Outdoor Unit-Air-Source) | N/A
213623940 | Central Heat Pump | RUNTRU | E4HL5060A1000A | ADP |  | V,T60H210P199 | A801X080CM5SCA | 48000 |  |  | 15.2 | 8.1 | 43000 |  |  | 33000 | 77% | 1.75 | Both | 1000 | 4 | HRCU-A-CB (Split System: Heat Pump with Remote Outdoor Unit-Air-Source) | N/A
213623943 | Central Heat Pump | RUNTRU | E4HL5060A1000A | ADP |  | FG86960 | A801X080CM5SCA | 48000 |  |  | 15.2 | 8.1 | 43000 |  |  | 33000 | 77% | 1.75 | Both | 1000 | 4 | HRCU-A-CB (Split System: Heat Pump with Remote Outdoor Unit-Air-Source) | N/A
213623936 | Central Heat Pump | RUNTRU | E4HL5060A1000A | ADP |  | PL48H210P199 | A801X080CM5SCA | 48000 |  |  | 15.2 | 8.1 | 43000 |  |  | 33000 | 77% | 1.75 | Both | 1000 | 4 | HRCU-A-CB (Split System: Heat Pump with Remote Outdoor Unit-Air-Source) | N/A
214810355 | Central Heat Pump | RHEEM | RD17AZ36AJ3N | ADP |  | H,RE9J936 | R921V1005A21M4S | 32200 |  |  | 16 | 8.1 | 32600 |  |  | 29200 | 90% | 1.9 | Both | 670 | 2.68 | HRCU-A-CB (Split System: Heat Pump with Remote Outdoor Unit-Air-Source) | N/A
214810352 | Central Heat Pump | RHEEM | RD17AZ36AJ3N | ADP |  | H,RE9J936 | R921V0703A17M4S | 32200 |  |  | 17 | 8.1 | 32600 |  |  | 29200 | 90% | 1.9 | Both | 670 | 2.68 | HRCU-A-CB (Split System: Heat Pump with Remote Outdoor Unit-Air-Source) | N/A
214810354 | Central Heat Pump | RHEEM | RD17AZ36AJ3N | ADP |  | H,RE9J936 | R921V0855A21M4S | 32200 |  |  | 17 | 8.1 | 32600 |  |  | 29200 | 90% | 1.9 | Both | 670 | 2.68 | HRCU-A-CB (Split System: Heat Pump with Remote Outdoor Unit-Air-Source) | N/A
214810351 | Central Heat Pump | RHEEM | RD17AZ36AJ3N | ADP |  | H,RE9J936 | R921V0603A17M4S | 32200 |  |  | 17 | 8.1 | 32600 |  |  | 29400 | 90% | 1.9 | Both | 670 | 2.68 | HRCU-A-CB (Split System: Heat Pump with Remote Outdoor Unit-Air-Source) | N/A
214320245 | Central Heat Pump | RUUD | RD17AZ36AJ3N | ADP |  | PL36H175P389 | R921V0603A17M4S | 33200 |  |  | 18 | 8.1 | 32600 |  |  | 29400 | 90% | 1.9 | Both | 692.5 | 2.77 | HRCU-A-CB (Split System: Heat Pump with Remote Outdoor Unit-Air-Source) | N/A
212628158 | Central Heat Pump | ARCOAIRE | DLCURAH36ABK | ADP |  | BV**B9937 |  | 36000 |  |  | 16 | 8.1 | 38000 |  |  | 35000 | 92% | 1.82 | Both | 750 | 3 | HRCU-A-CB (Split System: Heat Pump with Remote Outdoor Unit-Air-Source) | N/A
213608974 | Central Heat Pump | GE | NS22H24MA4-**A | ADP |  | H,TG80936 | NF80L045S3A | 24000 |  |  | 21 | 8.1 | 21800 |  |  | 15500 | 71% | 2.04 | Both | 500 | 2 | HRCU-A-CB (Split System: Heat Pump with Remote Outdoor Unit-Air-Source) | N/A
214264151 | Central Heat Pump | ARMSTRONG AIR | 4SHP22LX124P-**A | ADP |  | H,A,DG9J936 | A80UH1E080B16X | 24000 |  |  | 17 | 8.2 | 22400 |  |  | 15600 | 70% | 1.88 | Both | 500 | 2 | HRCU-A-CB (Split System: Heat Pump with Remote Outdoor Unit-Air-Source) | N/A
214264150 | Central Heat Pump | ARMSTRONG AIR | 4SHP22LX124P-**A | ADP |  | H,A,DG9J(1,2)36+TXV | A80UH1E080B16X | 24000 |  |  | 17 | 8.2 | 22400 |  |  | 15600 | 70% | 1.88 | Both | 500 | 2 | HRCU-A-CB (Split System: Heat Pump with Remote Outdoor Unit-Air-Source) | N/A
213608976 | Central Heat Pump | GE | NS22H24MA4-**A | ADP |  | H,TG80936 | NF80L070S3B | 23600 |  |  | 20 | 8.2 | 20800 |  |  | 14700 | 71% | 2 | Both | 492.5 | 1.97 | HRCU-A-CB (Split System: Heat Pump with Remote Outdoor Unit-Air-Source) | N/A
213765021 | Central Heat Pump | TEMPSTAR | DLCURAH30ABK | ADP |  | H,GE8J936+AEFE4B* |  | 30200 |  |  | 15.2 | 8.4 | 33400 |  |  | 27000 | 81% | 1.8 | Both | 630 | 2.52 | HRCU-A-CB (Split System: Heat Pump with Remote Outdoor Unit-Air-Source) | N/A
215711561 | Central Heat Pump | RUNTRU | E4HL5018A1000A | ADP |  | H,TE32936 | A951X040BU3SAB | 19800 |  |  | 15.2 | 8.5 | 18400 |  |  | 17600 | 96% | 1.85 | Both | 412.5 | 1.65 | HRCU-A-CB (Split System: Heat Pump with Remote Outdoor Unit-Air-Source) | N/A
213623717 | Central Heat Pump | RUNTRU | E4HL5018A1000A | ADP |  | V,T36H175P159 | A952V040BU3SAD | 20000 |  |  | 15.2 | 8.5 | 18400 |  |  | 17600 | 96% | 1.85 | Both | 417.5 | 1.67 | HRCU-A-CB (Split System: Heat Pump with Remote Outdoor Unit-Air-Source) | N/A
213623714 | Central Heat Pump | RUNTRU | E4HL5018A1000A | ADP |  | FG33936 | A952V040BU3SAD | 20000 |  |  | 15.2 | 8.5 | 18400 |  |  | 17600 | 96% | 1.85 | Both | 417.5 | 1.67 | HRCU-A-CB (Split System: Heat Pump with Remote Outdoor Unit-Air-Source) | N/A
213623720 | Central Heat Pump | RUNTRU | E4HL5018A1000A | ADP |  | FG35936 | A952V040BU3SAD | 20000 |  |  | 15.2 | 8.5 | 18400 |  |  | 17600 | 96% | 1.85 | Both | 417.5 | 1.67 | HRCU-A-CB (Split System: Heat Pump with Remote Outdoor Unit-Air-Source) | N/A
213623725 | Central Heat Pump | RUNTRU | E4HL5018A1000A | ADP |  | FG80936 | A952V040BU3SAD | 20000 |  |  | 15.2 | 8.5 | 18400 |  |  | 17600 | 96% | 1.85 | Both | 417.5 | 1.67 | HRCU-A-CB (Split System: Heat Pump with Remote Outdoor Unit-Air-Source) | N/A
213623727 | Central Heat Pump | RUNTRU | E4HL5018A1000A | ADP |  | FG81936 | A952V040BU3SAD | 20000 |  |  | 15.2 | 8.5 | 18400 |  |  | 17600 | 96% | 1.85 | Both | 417.5 | 1.67 | HRCU-A-CB (Split System: Heat Pump with Remote Outdoor Unit-Air-Source) | N/A
213623728 | Central Heat Pump | RUNTRU | E4HL5018A1000A | ADP |  | FG82936 | A952V040BU3SAD | 20000 |  |  | 15.2 | 8.5 | 18400 |  |  | 17600 | 96% | 1.85 | Both | 417.5 | 1.67 | HRCU-A-CB (Split System: Heat Pump with Remote Outdoor Unit-Air-Source) | N/A
213623722 | Central Heat Pump | RUNTRU | E4HL5018A1000A | ADP |  | PL36H210P179 | A952V040BU3SAD | 20000 |  |  | 15.2 | 8.5 | 18400 |  |  | 17600 | 96% | 1.85 | Both | 417.5 | 1.67 | HRCU-A-CB (Split System: Heat Pump with Remote Outdoor Unit-Air-Source) | N/A
213623694 | Central Heat Pump | RUNTRU | E4HL5018A1000A | ADP |  | PL36H210P299 | A951X040BU3SAB | 20000 |  |  | 15.2 | 8.5 | 18400 |  |  | 17600 | 96% | 1.85 | Both | 417.5 | 1.67 | HRCU-A-CB (Split System: Heat Pump with Remote Outdoor Unit-Air-Source) | N/A
213623699 | Central Heat Pump | RUNTRU | E4HL5018A1000A | ADP |  | V,T36H175P159 | A951X040BU3SAB | 20000 |  |  | 15.2 | 8.5 | 18400 |  |  | 17600 | 96% | 1.85 | Both | 417.5 | 1.67 | HRCU-A-CB (Split System: Heat Pump with Remote Outdoor Unit-Air-Source) | N/A
213623700 | Central Heat Pump | RUNTRU | E4HL5018A1000A | ADP |  | PL36H175P789 | A951X040BU3SAB | 20000 |  |  | 15.2 | 8.5 | 18400 |  |  | 17600 | 96% | 1.85 | Both | 417.5 | 1.67 | HRCU-A-CB (Split System: Heat Pump with Remote Outdoor Unit-Air-Source) | N/A
213623697 | Central Heat Pump | RUNTRU | E4HL5018A1000A | ADP |  | PL36H175P159 | A951X040BU3SAB | 20000 |  |  | 15.2 | 8.5 | 18400 |  |  | 17600 | 96% | 1.85 | Both | 417.5 | 1.67 | HRCU-A-CB (Split System: Heat Pump with Remote Outdoor Unit-Air-Source) | N/A
213623705 | Central Heat Pump | RUNTRU | E4HL5018A1000A | ADP |  | FG47936 | A951X040BU3SAB | 20000 |  |  | 15.2 | 8.5 | 18400 |  |  | 17600 | 96% | 1.85 | Both | 417.5 | 1.67 | HRCU-A-CB (Split System: Heat Pump with Remote Outdoor Unit-Air-Source) | N/A
213623696 | Central Heat Pump | RUNTRU | E4HL5018A1000A | ADP |  | FG33936 | A951X040BU3SAB | 20000 |  |  | 15.2 | 8.5 | 18400 |  |  | 17600 | 96% | 1.85 | Both | 417.5 | 1.67 | HRCU-A-CB (Split System: Heat Pump with Remote Outdoor Unit-Air-Source) | N/A
213623704 | Central Heat Pump | RUNTRU | E4HL5018A1000A | ADP |  | PL36H210P179 | A951X040BU3SAB | 20000 |  |  | 15.2 | 8.5 | 18400 |  |  | 17600 | 96% | 1.85 | Both | 417.5 | 1.67 | HRCU-A-CB (Split System: Heat Pump with Remote Outdoor Unit-Air-Source) | N/A
213623702 | Central Heat Pump | RUNTRU | E4HL5018A1000A | ADP |  | FG35936 | A951X040BU3SAB | 20000 |  |  | 15.2 | 8.5 | 18400 |  |  | 17600 | 96% | 1.85 | Both | 417.5 | 1.67 | HRCU-A-CB (Split System: Heat Pump with Remote Outdoor Unit-Air-Source) | N/A
213623707 | Central Heat Pump | RUNTRU | E4HL5018A1000A | ADP |  | FG80936 | A951X040BU3SAB | 20000 |  |  | 15.2 | 8.5 | 18400 |  |  | 17600 | 96% | 1.85 | Both | 417.5 | 1.67 | HRCU-A-CB (Split System: Heat Pump with Remote Outdoor Unit-Air-Source) | N/A
213623676 | Central Heat Pump | RUNTRU | E4HL5018A1000A | ADP |  | PL36H210P299 | A801X040BM2SCA | 20000 |  |  | 15.2 | 8.5 | 18400 |  |  | 17600 | 96% | 1.85 | Both | 417.5 | 1.67 | HRCU-A-CB (Split System: Heat Pump with Remote Outdoor Unit-Air-Source) | N/A
213623691 | Central Heat Pump | RUNTRU | E4HL5018A1000A | ADP |  | FG81936 | A801X040BM2SCA | 20000 |  |  | 15.2 | 8.5 | 18400 |  |  | 17600 | 96% | 1.85 | Both | 417.5 | 1.67 | HRCU-A-CB (Split System: Heat Pump with Remote Outdoor Unit-Air-Source) | N/A
213623683 | Central Heat Pump | RUNTRU | E4HL5018A1000A | ADP |  | PL36H175P789 | A801X040BM2SCA | 20000 |  |  | 15.2 | 8.5 | 18400 |  |  | 17600 | 96% | 1.85 | Both | 417.5 | 1.67 | HRCU-A-CB (Split System: Heat Pump with Remote Outdoor Unit-Air-Source) | N/A
213623686 | Central Heat Pump | RUNTRU | E4HL5018A1000A | ADP |  | PL36H210P179 | A801X040BM2SCA | 20000 |  |  | 15.2 | 8.5 | 18400 |  |  | 17600 | 96% | 1.85 | Both | 417.5 | 1.67 | HRCU-A-CB (Split System: Heat Pump with Remote Outdoor Unit-Air-Source) | N/A
213623684 | Central Heat Pump | RUNTRU | E4HL5018A1000A | ADP |  | FG35936 | A801X040BM2SCA | 20000 |  |  | 15.2 | 8.5 | 18400 |  |  | 17600 | 96% | 1.85 | Both | 417.5 | 1.67 | HRCU-A-CB (Split System: Heat Pump with Remote Outdoor Unit-Air-Source) | N/A
213623678 | Central Heat Pump | RUNTRU | E4HL5018A1000A | ADP |  | FG33936 | A801X040BM2SCA | 20000 |  |  | 15.2 | 8.5 | 18400 |  |  | 17600 | 96% | 1.85 | Both | 417.5 | 1.67 | HRCU-A-CB (Split System: Heat Pump with Remote Outdoor Unit-Air-Source) | N/A
213623680 | Central Heat Pump | RUNTRU | E4HL5018A1000A | ADP |  | PL36H175P159 | A801X040BM2SCA | 20000 |  |  | 15.2 | 8.5 | 18400 |  |  | 17600 | 96% | 1.85 | Both | 417.5 | 1.67 | HRCU-A-CB (Split System: Heat Pump with Remote Outdoor Unit-Air-Source) | N/A
213623738 | Central Heat Pump | RUNTRU | E4HL5024A1000A | ADP |  | FG35936 | A801X060BM4SCA | 24000 |  |  | 15.2 | 8.5 | 22400 |  |  | 20600 | 92% | 1.85 | Both | 500 | 2 | HRCU-A-CB (Split System: Heat Pump with Remote Outdoor Unit-Air-Source) | N/A
213623731 | Central Heat Pump | RUNTRU | E4HL5024A1000A | ADP |  | FG33936 | A801X060BM4SCA | 24000 |  |  | 15.2 | 8.5 | 22400 |  |  | 20600 | 92% | 1.85 | Both | 500 | 2 | HRCU-A-CB (Split System: Heat Pump with Remote Outdoor Unit-Air-Source) | N/A
213623746 | Central Heat Pump | RUNTRU | E4HL5024A1000A | ADP |  | FG82936 | A801X060BM4SCA | 24000 |  |  | 15.2 | 8.5 | 22400 |  |  | 20600 | 92% | 1.85 | Both | 500 | 2 | HRCU-A-CB (Split System: Heat Pump with Remote Outdoor Unit-Air-Source) | N/A
213623730 | Central Heat Pump | RUNTRU | E4HL5024A1000A | ADP |  | PL36H210P299 | A801X060BM4SCA | 24000 |  |  | 15.2 | 8.5 | 22400 |  |  | 20600 | 92% | 1.85 | Both | 500 | 2 | HRCU-A-CB (Split System: Heat Pump with Remote Outdoor Unit-Air-Source) | N/A
213623740 | Central Heat Pump | RUNTRU | E4HL5024A1000A | ADP |  | PL36H210P179 | A801X060BM4SCA | 24000 |  |  | 15.2 | 8.5 | 22400 |  |  | 20600 | 92% | 1.85 | Both | 500 | 2 | HRCU-A-CB (Split System: Heat Pump with Remote Outdoor Unit-Air-Source) | N/A
213623735 | Central Heat Pump | RUNTRU | E4HL5024A1000A | ADP |  | V,T36H175P159 | A801X060BM4SCA | 24000 |  |  | 15.2 | 8.5 | 22400 |  |  | 20600 | 92% | 1.85 | Both | 500 | 2 | HRCU-A-CB (Split System: Heat Pump with Remote Outdoor Unit-Air-Source) | N/A
213623743 | Central Heat Pump | RUNTRU | E4HL5024A1000A | ADP |  | FG80936 | A801X060BM4SCA | 24000 |  |  | 15.2 | 8.5 | 22400 |  |  | 20600 | 92% | 1.85 | Both | 500 | 2 | HRCU-A-CB (Split System: Heat Pump with Remote Outdoor Unit-Air-Source) | N/A
213623745 | Central Heat Pump | RUNTRU | E4HL5024A1000A | ADP |  | FG81936 | A801X060BM4SCA | 24000 |  |  | 15.2 | 8.5 | 22400 |  |  | 20600 | 92% | 1.85 | Both | 500 | 2 | HRCU-A-CB (Split System: Heat Pump with Remote Outdoor Unit-Air-Source) | N/A
213623733 | Central Heat Pump | RUNTRU | E4HL5024A1000A | ADP |  | PL36H175P159 | A801X060BM4SCA | 24000 |  |  | 15.2 | 8.5 | 22400 |  |  | 20600 | 92% | 1.85 | Both | 500 | 2 | HRCU-A-CB (Split System: Heat Pump with Remote Outdoor Unit-Air-Source) | N/A
213623784 | Central Heat Pump | RUNTRU | E4HL5024A1000A | ADP |  | PL36H210P299 | A952V040BU3SAD | 24000 |  |  | 15.2 | 8.5 | 22400 |  |  | 20600 | 92% | 1.85 | Both | 500 | 2 | HRCU-A-CB (Split System: Heat Pump with Remote Outdoor Unit-Air-Source) | N/A
213623796 | Central Heat Pump | RUNTRU | E4HL5024A1000A | ADP |  | FG47936 | A952V040BU3SAD | 24000 |  |  | 15.2 | 8.5 | 22400 |  |  | 20600 | 92% | 1.85 | Both | 500 | 2 | HRCU-A-CB (Split System: Heat Pump with Remote Outdoor Unit-Air-Source) | N/A
213623786 | Central Heat Pump | RUNTRU | E4HL5024A1000A | ADP |  | FG33936 | A952V040BU3SAD | 24000 |  |  | 15.2 | 8.5 | 22400 |  |  | 20600 | 92% | 1.85 | Both | 500 | 2 | HRCU-A-CB (Split System: Heat Pump with Remote Outdoor Unit-Air-Source) | N/A
213623787 | Central Heat Pump | RUNTRU | E4HL5024A1000A | ADP |  | PL36H175P159 | A952V040BU3SAD | 24000 |  |  | 15.2 | 8.5 | 22400 |  |  | 20600 | 92% | 1.85 | Both | 500 | 2 | HRCU-A-CB (Split System: Heat Pump with Remote Outdoor Unit-Air-Source) | N/A
213623797 | Central Heat Pump | RUNTRU | E4HL5024A1000A | ADP |  | FG80936 | A952V040BU3SAD | 24000 |  |  | 15.2 | 8.5 | 22400 |  |  | 20600 | 92% | 1.85 | Both | 500 | 2 | HRCU-A-CB (Split System: Heat Pump with Remote Outdoor Unit-Air-Source) | N/A
213623792 | Central Heat Pump | RUNTRU | E4HL5024A1000A | ADP |  | FG35936 | A952V040BU3SAD | 24000 |  |  | 15.2 | 8.5 | 22400 |  |  | 20600 | 92% | 1.85 | Both | 500 | 2 | HRCU-A-CB (Split System: Heat Pump with Remote Outdoor Unit-Air-Source) | N/A
213623791 | Central Heat Pump | RUNTRU | E4HL5024A1000A | ADP |  | PL36H175P789 | A952V040BU3SAD | 24000 |  |  | 15.2 | 8.5 | 22400 |  |  | 20600 | 92% | 1.85 | Both | 500 | 2 | HRCU-A-CB (Split System: Heat Pump with Remote Outdoor Unit-Air-Source) | N/A
213623800 | Central Heat Pump | RUNTRU | E4HL5024A1000A | ADP |  | FG82936 | A952V040BU3SAD | 24000 |  |  | 15.2 | 8.5 | 22400 |  |  | 20600 | 92% | 1.85 | Both | 500 | 2 | HRCU-A-CB (Split System: Heat Pump with Remote Outdoor Unit-Air-Source) | N/A
213623799 | Central Heat Pump | RUNTRU | E4HL5024A1000A | ADP |  | FG81936 | A952V040BU3SAD | 24000 |  |  | 15.2 | 8.5 | 22400 |  |  | 20600 | 92% | 1.85 | Both | 500 | 2 | HRCU-A-CB (Split System: Heat Pump with Remote Outdoor Unit-Air-Source) | N/A
213623805 | Central Heat Pump | RUNTRU | E4HL5024A1000A | ADP |  | PL36H175P159 | A952V060BU4SAD | 24000 |  |  | 15.2 | 8.5 | 22400 |  |  | 20600 | 92% | 1.85 | Both | 500 | 2 | HRCU-A-CB (Split System: Heat Pump with Remote Outdoor Unit-Air-Source) | N/A
213623813 | Central Heat Pump | RUNTRU | E4HL5024A1000A | ADP |  | FG47936 | A952V060BU4SAD | 24000 |  |  | 15.2 | 8.5 | 22400 |  |  | 20600 | 92% | 1.85 | Both | 500 | 2 | HRCU-A-CB (Split System: Heat Pump with Remote Outdoor Unit-Air-Source) | N/A
213623807 | Central Heat Pump | RUNTRU | E4HL5024A1000A | ADP |  | V,T36H175P159 | A952V060BU4SAD | 24000 |  |  | 15.2 | 8.5 | 22400 |  |  | 20600 | 92% | 1.85 | Both | 500 | 2 | HRCU-A-CB (Split System: Heat Pump with Remote Outdoor Unit-Air-Source) | N/A
213623815 | Central Heat Pump | RUNTRU | E4HL5024A1000A | ADP |  | FG80936 | A952V060BU4SAD | 24000 |  |  | 15.2 | 8.5 | 22400 |  |  | 20600 | 92% | 1.85 | Both | 500 | 2 | HRCU-A-CB (Split System: Heat Pump with Remote Outdoor Unit-Air-Source) | N/A
213623811 | Central Heat Pump | RUNTRU | E4HL5024A1000A | ADP |  | PL36H210P179 | A952V060BU4SAD | 24000 |  |  | 15.2 | 8.5 | 22400 |  |  | 20600 | 92% | 1.85 | Both | 500 | 2 | HRCU-A-CB (Split System: Heat Pump with Remote Outdoor Unit-Air-Source) | N/A
213623818 | Central Heat Pump | RUNTRU | E4HL5024A1000A | ADP |  | FG82936 | A952V060BU4SAD | 24000 |  |  | 15.2 | 8.5 | 22400 |  |  | 20600 | 92% | 1.85 | Both | 500 | 2 | HRCU-A-CB (Split System: Heat Pump with Remote Outdoor Unit-Air-Source) | N/A
213623802 | Central Heat Pump | RUNTRU | E4HL5024A1000A | ADP |  | PL36H210P299 | A952V060BU4SAD | 24000 |  |  | 15.2 | 8.5 | 22400 |  |  | 20600 | 92% | 1.85 | Both | 500 | 2 | HRCU-A-CB (Split System: Heat Pump with Remote Outdoor Unit-Air-Source) | N/A
213623816 | Central Heat Pump | RUNTRU | E4HL5024A1000A | ADP |  | FG81936 | A952V060BU4SAD | 24000 |  |  | 15.2 | 8.5 | 22400 |  |  | 20600 | 92% | 1.85 | Both | 500 | 2 | HRCU-A-CB (Split System: Heat Pump with Remote Outdoor Unit-Air-Source) | N/A
213623803 | Central Heat Pump | RUNTRU | E4HL5024A1000A | ADP |  | FG33936 | A952V060BU4SAD | 24000 |  |  | 15.2 | 8.5 | 22400 |  |  | 20600 | 92% | 1.85 | Both | 500 | 2 | HRCU-A-CB (Split System: Heat Pump with Remote Outdoor Unit-Air-Source) | N/A
213623808 | Central Heat Pump | RUNTRU | E4HL5024A1000A | ADP |  | PL36H175P789 | A952V060BU4SAD | 24000 |  |  | 15.2 | 8.5 | 22400 |  |  | 20600 | 92% | 1.85 | Both | 500 | 2 | HRCU-A-CB (Split System: Heat Pump with Remote Outdoor Unit-Air-Source) | N/A
213623766 | Central Heat Pump | RUNTRU | E4HL5024A1000A | ADP |  | PL36H210P299 | A951X060BU4SAB | 24000 |  |  | 15.2 | 8.5 | 22400 |  |  | 20600 | 92% | 1.85 | Both | 500 | 2 | HRCU-A-CB (Split System: Heat Pump with Remote Outdoor Unit-Air-Source) | N/A
213623782 | Central Heat Pump | RUNTRU | E4HL5024A1000A | ADP |  | FG82936 | A951X060BU4SAB | 24000 |  |  | 15.2 | 8.5 | 22400 |  |  | 20600 | 92% | 1.85 | Both | 500 | 2 | HRCU-A-CB (Split System: Heat Pump with Remote Outdoor Unit-Air-Source) | N/A
213623776 | Central Heat Pump | RUNTRU | E4HL5024A1000A | ADP |  | PL36H210P179 | A951X060BU4SAB | 24000 |  |  | 15.2 | 8.5 | 22400 |  |  | 20600 | 92% | 1.85 | Both | 500 | 2 | HRCU-A-CB (Split System: Heat Pump with Remote Outdoor Unit-Air-Source) | N/A
213623779 | Central Heat Pump | RUNTRU | E4HL5024A1000A | ADP |  | FG80936 | A951X060BU4SAB | 24000 |  |  | 15.2 | 8.5 | 22400 |  |  | 20600 | 92% | 1.85 | Both | 500 | 2 | HRCU-A-CB (Split System: Heat Pump with Remote Outdoor Unit-Air-Source) | N/A
213623774 | Central Heat Pump | RUNTRU | E4HL5024A1000A | ADP |  | FG35936 | A951X060BU4SAB | 24000 |  |  | 15.2 | 8.5 | 22400 |  |  | 20600 | 92% | 1.85 | Both | 500 | 2 | HRCU-A-CB (Split System: Heat Pump with Remote Outdoor Unit-Air-Source) | N/A
213623771 | Central Heat Pump | RUNTRU | E4HL5024A1000A | ADP |  | V,T36H175P159 | A951X060BU4SAB | 24000 |  |  | 15.2 | 8.5 | 22400 |  |  | 20600 | 92% | 1.85 | Both | 500 | 2 | HRCU-A-CB (Split System: Heat Pump with Remote Outdoor Unit-Air-Source) | N/A
213623767 | Central Heat Pump | RUNTRU | E4HL5024A1000A | ADP |  | FG33936 | A951X060BU4SAB | 24000 |  |  | 15.2 | 8.5 | 22400 |  |  | 20600 | 92% | 1.85 | Both | 500 | 2 | HRCU-A-CB (Split System: Heat Pump with Remote Outdoor Unit-Air-Source) | N/A
213623751 | Central Heat Pump | RUNTRU | E4HL5024A1000A | ADP |  | PL36H175P159 | A951X040BU3SAB | 24000 |  |  | 15.2 | 8.5 | 22400 |  |  | 20600 | 92% | 1.85 | Both | 500 | 2 | HRCU-A-CB (Split System: Heat Pump with Remote Outdoor Unit-Air-Source) | N/A
213623754 | Central Heat Pump | RUNTRU | E4HL5024A1000A | ADP |  | PL36H175P789 | A951X040BU3SAB | 24000 |  |  | 15.2 | 8.5 | 22400 |  |  | 20600 | 92% | 1.85 | Both | 500 | 2 | HRCU-A-CB (Split System: Heat Pump with Remote Outdoor Unit-Air-Source) | N/A
213623756 | Central Heat Pump | RUNTRU | E4HL5024A1000A | ADP |  | FG35936 | A951X040BU3SAB | 24000 |  |  | 15.2 | 8.5 | 22400 |  |  | 20600 | 92% | 1.85 | Both | 500 | 2 | HRCU-A-CB (Split System: Heat Pump with Remote Outdoor Unit-Air-Source) | N/A
213623750 | Central Heat Pump | RUNTRU | E4HL5024A1000A | ADP |  | FG33936 | A951X040BU3SAB | 24000 |  |  | 15.2 | 8.5 | 22400 |  |  | 20600 | 92% | 1.85 | Both | 500 | 2 | HRCU-A-CB (Split System: Heat Pump with Remote Outdoor Unit-Air-Source) | N/A
213623748 | Central Heat Pump | RUNTRU | E4HL5024A1000A | ADP |  | PL36H210P299 | A951X040BU3SAB | 24000 |  |  | 15.2 | 8.5 | 22400 |  |  | 20600 | 92% | 1.85 | Both | 500 | 2 | HRCU-A-CB (Split System: Heat Pump with Remote Outdoor Unit-Air-Source) | N/A
213623753 | Central Heat Pump | RUNTRU | E4HL5024A1000A | ADP |  | V,T36H175P159 | A951X040BU3SAB | 24000 |  |  | 15.2 | 8.5 | 22400 |  |  | 20600 | 92% | 1.85 | Both | 500 | 2 | HRCU-A-CB (Split System: Heat Pump with Remote Outdoor Unit-Air-Source) | N/A
213623759 | Central Heat Pump | RUNTRU | E4HL5024A1000A | ADP |  | FG47936 | A951X040BU3SAB | 24000 |  |  | 15.2 | 8.5 | 22400 |  |  | 20600 | 92% | 1.85 | Both | 500 | 2 | HRCU-A-CB (Split System: Heat Pump with Remote Outdoor Unit-Air-Source) | N/A
213623757 | Central Heat Pump | RUNTRU | E4HL5024A1000A | ADP |  | PL36H210P179 | A951X040BU3SAB | 24000 |  |  | 15.2 | 8.5 | 22400 |  |  | 20600 | 92% | 1.85 | Both | 500 | 2 | HRCU-A-CB (Split System: Heat Pump with Remote Outdoor Unit-Air-Source) | N/A
214263893 | Central Heat Pump | ARMSTRONG AIR | 4SHP18LX136P | ADP |  | H,A,DG9J936 | A80DS2V090B16 | 23600 |  |  | 19 | 8.5 | 22400 |  |  | 16100 | 72% | 2.16 | Both | 492.5 | 1.97 | HRCU-A-CB (Split System: Heat Pump with Remote Outdoor Unit-Air-Source) | N/A
214264152 | Central Heat Pump | ARMSTRONG AIR | 4SHP22LX124P-**A | ADP |  | H,A,DG9J(1,2)36+TXV | A80UH1E090B16 | 24000 |  |  | 18 | 8.5 | 22200 |  |  | 15500 | 70% | 1.9 | Both | 500 | 2 | HRCU-A-CB (Split System: Heat Pump with Remote Outdoor Unit-Air-Source) | N/A
214264153 | Central Heat Pump | ARMSTRONG AIR | 4SHP22LX124P-**A | ADP |  | H,A,DG9J936 | A80UH1E090B16 | 24000 |  |  | 18 | 8.5 | 22200 |  |  | 15500 | 70% | 1.9 | Both | 500 | 2 | HRCU-A-CB (Split System: Heat Pump with Remote Outdoor Unit-Air-Source) | N/A
214264160 | Central Heat Pump | ARMSTRONG AIR | 4SHP22LX124P-**A | ADP |  | H,A,DG9J(1,2)36+TXV | A80UH2E090B16 | 24000 |  |  | 18 | 8.5 | 22200 |  |  | 15500 | 70% | 1.9 | Both | 500 | 2 | HRCU-A-CB (Split System: Heat Pump with Remote Outdoor Unit-Air-Source) | N/A
214264176 | Central Heat Pump | ARMSTRONG AIR | 4SHP22LX124P-**A | ADP |  | H,A,DG9J(1,2)36+TXV | A93UH1E030B12 | 24000 |  |  | 21 | 8.5 | 22200 |  |  | 15500 | 70% | 1.9 | Both | 500 | 2 | HRCU-A-CB (Split System: Heat Pump with Remote Outdoor Unit-Air-Source) | N/A
214264164 | Central Heat Pump | ARMSTRONG AIR | 4SHP22LX124P-**A | ADP |  | H,A,DG9J(1,2)36+TXV | A80US2V070A12 | 23800 |  |  | 20 | 8.5 | 22000 |  |  | 15300 | 70% | 1.9 | Both | 495 | 1.98 | HRCU-A-CB (Split System: Heat Pump with Remote Outdoor Unit-Air-Source) | N/A
214264166 | Central Heat Pump | ARMSTRONG AIR | 4SHP22LX124P-**A | ADP |  | H,A,DG9J(1,2)36+TXV | A80US2V070A12L | 23800 |  |  | 20 | 8.5 | 22000 |  |  | 15300 | 70% | 1.9 | Both | 495 | 1.98 | HRCU-A-CB (Split System: Heat Pump with Remote Outdoor Unit-Air-Source) | N/A
214264165 | Central Heat Pump | ARMSTRONG AIR | 4SHP22LX124P-**A | ADP |  | H,A,DG9J936 | A80US2V070A12 | 23800 |  |  | 20 | 8.5 | 22000 |  |  | 15300 | 70% | 1.9 | Both | 495 | 1.98 | HRCU-A-CB (Split System: Heat Pump with Remote Outdoor Unit-Air-Source) | N/A
214264167 | Central Heat Pump | ARMSTRONG AIR | 4SHP22LX124P-**A | ADP |  | H,A,DG9J936 | A80US2V070A12L | 23800 |  |  | 20 | 8.5 | 22000 |  |  | 15300 | 70% | 1.9 | Both | 495 | 1.98 | HRCU-A-CB (Split System: Heat Pump with Remote Outdoor Unit-Air-Source) | N/A
214264147 | Central Heat Pump | ARMSTRONG AIR | 4SHP22LX124P-**A | ADP |  | H,A,DG9J936 | A80UH1E070A12 | 24000 |  |  | 20 | 8.5 | 21600 |  |  | 15100 | 70% | 1.9 | Both | 500 | 2 | HRCU-A-CB (Split System: Heat Pump with Remote Outdoor Unit-Air-Source) | N/A
214264146 | Central Heat Pump | ARMSTRONG AIR | 4SHP22LX124P-**A | ADP |  | H,A,DG9J(1,2)36+TXV | A80UH1E070A12 | 24000 |  |  | 20 | 8.5 | 21600 |  |  | 15100 | 70% | 1.9 | Both | 500 | 2 | HRCU-A-CB (Split System: Heat Pump with Remote Outdoor Unit-Air-Source) | N/A
213841892 | Central Heat Pump | ARMSTRONG AIR | 4SHP22LX124P-**A | ADP |  | V,A,D36H***P449 | A80UH1E070A12 | 24000 |  |  | 20 | 8.5 | 21600 |  |  | 15100 | 70% | 1.9 | Both | 500 | 2 | HRCU-A-CB (Split System: Heat Pump with Remote Outdoor Unit-Air-Source) | N/A
213841893 | Central Heat Pump | ARMSTRONG AIR | 4SHP22LX124P-**A | ADP |  | H,A,DG8J936 | A80UH1E070A12 | 24000 |  |  | 20 | 8.5 | 21600 |  |  | 15100 | 70% | 1.9 | Both | 500 | 2 | HRCU-A-CB (Split System: Heat Pump with Remote Outdoor Unit-Air-Source) | N/A
214264173 | Central Heat Pump | ARMSTRONG AIR | 4SHP22LX124P-**A | ADP |  | H,A,DG9J936 | A80US2V090B16 | 23800 |  |  | 20 | 8.5 | 22000 |  |  | 15300 | 70% | 1.92 | Both | 495 | 1.98 | HRCU-A-CB (Split System: Heat Pump with Remote Outdoor Unit-Air-Source) | N/A
214264163 | Central Heat Pump | ARMSTRONG AIR | 4SHP22LX124P-**A | ADP |  | H,A,DG9J936 | A80US2V060A12X | 23800 |  |  | 20 | 8.5 | 22000 |  |  | 15300 | 70% | 1.92 | Both | 495 | 1.98 | HRCU-A-CB (Split System: Heat Pump with Remote Outdoor Unit-Air-Source) | N/A
214264174 | Central Heat Pump | ARMSTRONG AIR | 4SHP22LX124P-**A | ADP |  | H,A,DG9J(1,2)36+TXV | A80US2V090B16L | 23800 |  |  | 20 | 8.5 | 22000 |  |  | 15300 | 70% | 1.92 | Both | 495 | 1.98 | HRCU-A-CB (Split System: Heat Pump with Remote Outdoor Unit-Air-Source) | N/A
214264175 | Central Heat Pump | ARMSTRONG AIR | 4SHP22LX124P-**A | ADP |  | H,A,DG9J936 | A80US2V090B16L | 23800 |  |  | 20 | 8.5 | 22000 |  |  | 15300 | 70% | 1.92 | Both | 495 | 1.98 | HRCU-A-CB (Split System: Heat Pump with Remote Outdoor Unit-Air-Source) | N/A
214264162 | Central Heat Pump | ARMSTRONG AIR | 4SHP22LX124P-**A | ADP |  | H,A,DG9J(1,2)36+TXV | A80US2V060A12X | 23800 |  |  | 20 | 8.5 | 22000 |  |  | 15300 | 70% | 1.92 | Both | 495 | 1.98 | HRCU-A-CB (Split System: Heat Pump with Remote Outdoor Unit-Air-Source) | N/A
214264143 | Central Heat Pump | ARMSTRONG AIR | 4SHP22LX124P-**A | ADP |  | H,A,DG9J936 | A80UH1E045A12 | 23400 |  |  | 21 | 8.5 | 21200 |  |  | 14900 | 70% | 1.86 | Both | 487.5 | 1.95 | HRCU-A-CB (Split System: Heat Pump with Remote Outdoor Unit-Air-Source) | N/A
214264142 | Central Heat Pump | ARMSTRONG AIR | 4SHP22LX124P-**A | ADP |  | H,A,DG9J(1,2)36+TXV | A80UH1E045A12 | 23400 |  |  | 21 | 8.5 | 21200 |  |  | 14900 | 70% | 1.86 | Both | 487.5 | 1.95 | HRCU-A-CB (Split System: Heat Pump with Remote Outdoor Unit-Air-Source) | N/A
213841888 | Central Heat Pump | ARMSTRONG AIR | 4SHP22LX124P-**A | ADP |  | H,A,DG80936 | A80UH1E045A12 | 23400 |  |  | 21 | 8.5 | 21200 |  |  | 14900 | 70% | 1.86 | Both | 487.5 | 1.95 | HRCU-A-CB (Split System: Heat Pump with Remote Outdoor Unit-Air-Source) | N/A
214264154 | Central Heat Pump | ARMSTRONG AIR | 4SHP22LX124P-**A | ADP |  | H,A,DG9J(1,2)36+TXV | A80UH2E045A12 | 23600 |  |  | 21 | 8.5 | 21400 |  |  | 15000 | 70% | 1.9 | Both | 492.5 | 1.97 | HRCU-A-CB (Split System: Heat Pump with Remote Outdoor Unit-Air-Source) | N/A
214264155 | Central Heat Pump | ARMSTRONG AIR | 4SHP22LX124P-**A | ADP |  | H,A,DG9J936 | A80UH2E045A12 | 23600 |  |  | 21 | 8.5 | 21400 |  |  | 15000 | 70% | 1.9 | Both | 492.5 | 1.97 | HRCU-A-CB (Split System: Heat Pump with Remote Outdoor Unit-Air-Source) | N/A
214264145 | Central Heat Pump | ARMSTRONG AIR | 4SHP22LX124P-**A | ADP |  | H,A,DG9J936 | A80UH1E060A12X | 24000 |  |  | 21 | 8.5 | 22000 |  |  | 15300 | 70% | 1.9 | Both | 500 | 2 | HRCU-A-CB (Split System: Heat Pump with Remote Outdoor Unit-Air-Source) | N/A
214264141 | Central Heat Pump | ARMSTRONG AIR | 4SHP22LX124P-**A | ADP |  | H,A,DG9J936 | A80UH1E040A12X | 24000 |  |  | 21 | 8.5 | 22000 |  |  | 15300 | 70% | 1.9 | Both | 500 | 2 | HRCU-A-CB (Split System: Heat Pump with Remote Outdoor Unit-Air-Source) | N/A
214264144 | Central Heat Pump | ARMSTRONG AIR | 4SHP22LX124P-**A | ADP |  | H,A,DG9J(1,2)36+TXV | A80UH1E060A12X | 24000 |  |  | 21 | 8.5 | 22000 |  |  | 15300 | 70% | 1.9 | Both | 500 | 2 | HRCU-A-CB (Split System: Heat Pump with Remote Outdoor Unit-Air-Source) | N/A
213841890 | Central Heat Pump | ARMSTRONG AIR | 4SHP22LX124P-**A | ADP |  | H,A,DG8J936 | A80UH1E060A12X | 24000 |  |  | 21 | 8.5 | 22000 |  |  | 15300 | 70% | 1.9 | Both | 500 | 2 | HRCU-A-CB (Split System: Heat Pump with Remote Outdoor Unit-Air-Source) | N/A
213841884 | Central Heat Pump | ARMSTRONG AIR | 4SHP22LX124P-**A | ADP |  | H,A,DG8J936 | A80UH1E040A12X | 24000 |  |  | 21 | 8.5 | 22000 |  |  | 15300 | 70% | 1.9 | Both | 500 | 2 | HRCU-A-CB (Split System: Heat Pump with Remote Outdoor Unit-Air-Source) | N/A
214264180 | Central Heat Pump | ARMSTRONG AIR | 4SHP22LX124P-**A | ADP |  | H,A,DG9J(1,2)36+TXV | A93UH1E070B12 | 24000 |  |  | 21 | 8.5 | 22000 |  |  | 15300 | 70% | 1.9 | Both | 500 | 2 | HRCU-A-CB (Split System: Heat Pump with Remote Outdoor Unit-Air-Source) | N/A
214264170 | Central Heat Pump | ARMSTRONG AIR | 4SHP22LX124P-**A | ADP |  | H,A,DG9J(1,2)36+TXV | A80US2V090B12 | 23800 |  |  | 21 | 8.5 | 22000 |  |  | 15300 | 70% | 1.92 | Both | 495 | 1.98 | HRCU-A-CB (Split System: Heat Pump with Remote Outdoor Unit-Air-Source) | N/A
214264171 | Central Heat Pump | ARMSTRONG AIR | 4SHP22LX124P-**A | ADP |  | H,A,DG9J936 | A80US2V090B12 | 23800 |  |  | 21 | 8.5 | 22000 |  |  | 15300 | 70% | 1.92 | Both | 495 | 1.98 | HRCU-A-CB (Split System: Heat Pump with Remote Outdoor Unit-Air-Source) | N/A
214264158 | Central Heat Pump | ARMSTRONG AIR | 4SHP22LX124P-**A | ADP |  | H,A,DG9J(1,2)36+TXV | A80UH2E090B12 | 24000 |  |  | 21 | 8.5 | 22000 |  |  | 15400 | 70% | 1.92 | Both | 500 | 2 | HRCU-A-CB (Split System: Heat Pump with Remote Outdoor Unit-Air-Source) | N/A
214264159 | Central Heat Pump | ARMSTRONG AIR | 4SHP22LX124P-**A | ADP |  | H,A,DG9J936 | A80UH2E090B12 | 24000 |  |  | 21 | 8.5 | 22000 |  |  | 15400 | 70% | 1.92 | Both | 500 | 2 | HRCU-A-CB (Split System: Heat Pump with Remote Outdoor Unit-Air-Source) | N/A
214264148 | Central Heat Pump | ARMSTRONG AIR | 4SHP22LX124P-**A | ADP |  | H,A,DG9J(1,2)36+TXV | A80UH1E070B12 | 24000 |  |  | 20 | 8.5 | 21600 |  |  | 15100 | 70% | 1.9 | Both | 500 | 2 | HRCU-A-CB (Split System: Heat Pump with Remote Outdoor Unit-Air-Source) | N/A
213841897 | Central Heat Pump | ARMSTRONG AIR | 4SHP22LX124P-**A | ADP |  | H,A,DG80936 | A80UH1E070B12 | 24000 |  |  | 20 | 8.5 | 21600 |  |  | 15100 | 70% | 1.9 | Both | 500 | 2 | HRCU-A-CB (Split System: Heat Pump with Remote Outdoor Unit-Air-Source) | N/A
213841895 | Central Heat Pump | ARMSTRONG AIR | 4SHP22LX124P-**A | ADP |  | V,A,D36H175P159 | A80UH1E070B12 | 24000 |  |  | 20 | 8.5 | 21600 |  |  | 15100 | 70% | 1.9 | Both | 500 | 2 | HRCU-A-CB (Split System: Heat Pump with Remote Outdoor Unit-Air-Source) | N/A
214053757 | Central Heat Pump | LENNOX | SL25XPV-048-230A** | ADP |  | HG50960 | SL280UH090XV60C* | 45000 |  |  | 21 | 9.2 | 43500 |  |  | 36800 | 85% | 1.84 | Both | 937.5 | 3.75 | HRCU-A-CB (Split System: Heat Pump with Remote Outdoor Unit-Air-Source) | N/A
214053756 | Central Heat Pump | LENNOX | SL25XPV-048-230A** | ADP |  | HG50960 | SL280UH090V60C* | 45000 |  |  | 21 | 9.2 | 43500 |  |  | 36800 | 85% | 1.84 | Both | 937.5 | 3.75 | HRCU-A-CB (Split System: Heat Pump with Remote Outdoor Unit-Air-Source) | N/A
214777842 | Central Heat Pump | FRIEDRICH | WFPU18Z363C | ADP |  | F,PE*E34936 |  | 33200 |  |  | 17 | 9.3 | 33400 |  |  | 25600 | 77% | 2.02 | Both | 692.5 | 2.77 | HRCU-A-CB (Split System: Heat Pump with Remote Outdoor Unit-Air-Source) | N/A
214053759 | Central Heat Pump | LENNOX | SL25XPV-048-230A** | ADP |  | HG50960 | SL280UH110V60C* | 46000 |  |  | 20 | 9.3 | 42000 |  |  | 35800 | 85% | 1.88 | Both | 957.5 | 3.83 | HRCU-A-CB (Split System: Heat Pump with Remote Outdoor Unit-Air-Source) | N/A
215031218 | Central Heat Pump | DAIKIN | DZ9VCA3610A* | ASPEN |  | CH48B34+TDR | D*80VC1005C*A* | 31600 |  |  | 19 | 8.1 | 34000 |  |  | 24400 | 72% | 1.8 | Both | 657.5 | 2.63 | HRCU-A-CB (Split System: Heat Pump with Remote Outdoor Unit-Air-Source) | N/A
213885844 | Central Heat Pump | ECOER | EODA18H-4860B | ASPEN |  | AE(D,N,U)+CM60A34+TDR |  | 49500 |  |  | 16.8 | 8.4 | 54000 |  |  | 45500 | 84% | 2.26 | Both | 1032.5 | 4.13 | HRCU-A-CB (Split System: Heat Pump with Remote Outdoor Unit-Air-Source) | N/A
213885846 | Central Heat Pump | ECOER | EODA18H-4860B | ASPEN |  | AE(D,N,U)+CM60B34+TDR |  | 50000 |  |  | 16.9 | 8.5 | 54500 |  |  | 46000 | 84% | 2.28 | Both | 1042.5 | 4.17 | HRCU-A-CB (Split System: Heat Pump with Remote Outdoor Unit-Air-Source) | N/A
214254922 | Central Heat Pump | NAPOLEON | WSEHV2436RA1-N | ASPEN |  | C(A,C,D,E)36B44+TDR | WPV070T3AA | 35800 |  |  | 17 | 8.5 | 36600 |  |  | 32800 | 90% | 1.8 | Both | 745 | 2.98 | HRCU-A-CB (Split System: Heat Pump with Remote Outdoor Unit-Air-Source) | N/A
214254928 | Central Heat Pump | NAPOLEON | WSEHV2436RA1-N | ASPEN |  | C(A,C,D,E)36B44+TDR | WUV070T3AA | 35800 |  |  | 17 | 8.5 | 36600 |  |  | 32800 | 90% | 1.8 | Both | 745 | 2.98 | HRCU-A-CB (Split System: Heat Pump with Remote Outdoor Unit-Air-Source) | N/A
213885835 | Central Heat Pump | ECOER | EODA18H-2436 | ASPEN |  | AE(D,N,U)+CM30B24+TDR |  | 20000 |  |  | 16 | 8.5 | 23800 |  |  | 21200 | 89% | 2.82 | Both | 417.5 | 1.67 | HRCU-A-CB (Split System: Heat Pump with Remote Outdoor Unit-Air-Source) | N/A
214063863 | Central Heat Pump | BOSCH | BOVA-36HDN1-M20G | ASPEN |  | D(A,C,E)48A34+TDR | BGH96M080C4B | 31600 |  |  | 17.5 | 8.6 | 33800 |  |  | 26400 | 78% | 2.42 | Both | 657.5 | 2.63 | HRCU-A-CB (Split System: Heat Pump with Remote Outdoor Unit-Air-Source) | N/A
213885842 | Central Heat Pump | ECOER | EODA18H-4860B | ASPEN |  | AE(D,N,U)+CM59A44+TDR |  | 50000 |  |  | 16.9 | 8.7 | 54500 |  |  | 46000 | 84% | 2.34 | Both | 1042.5 | 4.17 | HRCU-A-CB (Split System: Heat Pump with Remote Outdoor Unit-Air-Source) | N/A
214064102 | Central Heat Pump | BOSCH | BOVB-60HDN1-M20G | ASPEN |  | D(A,C,E)48A34+TDR | BGH96M120D5A | 42000 |  |  | 17.5 | 8.7 | 46500 |  |  | 38500 | 83% | 2.27 | Both | 875 | 3.5 | HRCU-A-CB (Split System: Heat Pump with Remote Outdoor Unit-Air-Source) | N/A
213885848 | Central Heat Pump | ECOER | EODA18H-4860B | ASPEN |  | AE(D,N,U)+CM60B44+TDR |  | 51000 |  |  | 17 | 8.8 | 55000 |  |  | 46000 | 84% | 2.36 | Both | 1062.5 | 4.25 | HRCU-A-CB (Split System: Heat Pump with Remote Outdoor Unit-Air-Source) | N/A
214063913 | Central Heat Pump | BOSCH | BOVA-60HDN1-M20G | ASPEN |  | D(A,C,E)60B44+TDR | BGH96M080B3A | 41500 |  |  | 17 | 8.8 | 43500 |  |  | 39500 | 91% | 2.4 | Both | 865 | 3.46 | HRCU-A-CB (Split System: Heat Pump with Remote Outdoor Unit-Air-Source) | N/A
214063929 | Central Heat Pump | BOSCH | BOVA-60HDN1-M20G | ASPEN |  | D(A,C,E)60B44+TDR | BGH96M100C5A | 43500 |  |  | 17.5 | 8.8 | 46500 |  |  | 39000 | 84% | 2.35 | Both | 907.5 | 3.63 | HRCU-A-CB (Split System: Heat Pump with Remote Outdoor Unit-Air-Source) | N/A
213885826 | Central Heat Pump | BOSCH | BOVA-36HDN1-M20G | ASPEN |  | AE(D,N,U)+CM24A34+TDR |  | 21600 |  |  | 19.5 | 8.8 | 23600 |  |  | 27000 | 114% | 2.42 | Both | 450 | 1.8 | HRCU-A-CB (Split System: Heat Pump with Remote Outdoor Unit-Air-Source) | N/A
214063862 | Central Heat Pump | BOSCH | BOVA-36HDN1-M20G | ASPEN |  | D(A,C,E)36D34+TDR | BGH96M080C4B | 32200 |  |  | 17.5 | 8.9 | 34200 |  |  | 26600 | 78% | 2.5 | Both | 670 | 2.68 | HRCU-A-CB (Split System: Heat Pump with Remote Outdoor Unit-Air-Source) | N/A
213885834 | Central Heat Pump | BOSCH | BOVA-60HDN1-M20G | ASPEN |  | AE(D,N,U)+CM60B34+TDR |  | 43000 |  |  | 18.3 | 8.9 | 47000 |  |  | 45500 | 97% | 2.45 | Both | 895 | 3.58 | HRCU-A-CB (Split System: Heat Pump with Remote Outdoor Unit-Air-Source) | N/A
213885829 | Central Heat Pump | BOSCH | BOVA-36HDN1-M20G | ASPEN |  | AE(D,N,U)+CM36A34+TDR |  | 22200 |  |  | 19.9 | 8.9 | 23600 |  |  | 27000 | 114% | 2.45 | Both | 462.5 | 1.85 | HRCU-A-CB (Split System: Heat Pump with Remote Outdoor Unit-Air-Source) | N/A
214064095 | Central Heat Pump | BOSCH | BOVB-60HDN1-M20G | ASPEN |  | D(A,C,E)48B44+TDR | BGH96M100D5A | 43500 |  |  | 17.5 | 9 | 47000 |  |  | 38500 | 82% | 2.32 | Both | 907.5 | 3.63 | HRCU-A-CB (Split System: Heat Pump with Remote Outdoor Unit-Air-Source) | N/A
213885836 | Central Heat Pump | ECOER | EODA18H-2436B | ASPEN |  | AE(D,N,U)+CM30B24+TDR |  | 20600 |  |  | 18 | 9.1 | 23800 |  |  | 26800 | 113% | 2.65 | Both | 430 | 1.72 | HRCU-A-CB (Split System: Heat Pump with Remote Outdoor Unit-Air-Source) | N/A
213885831 | Central Heat Pump | BOSCH | BOVA-36HDN1-M20G | ASPEN |  | AE(D,N,U)+CM36B34+TDR |  | 22600 |  |  | 20 | 9.2 | 23800 |  |  | 27200 | 114% | 2.52 | Both | 470 | 1.88 | HRCU-A-CB (Split System: Heat Pump with Remote Outdoor Unit-Air-Source) | N/A
214063793 | Central Heat Pump | BOSCH | BOVA-36HDN1-M20G | ASPEN |  | AE(D,N,U)+CM24C34+TDR |  | 22200 |  |  | 19.8 | 9.3 | 24000 |  |  | 27200 | 113% | 2.55 | Both | 462.5 | 1.85 | HRCU-A-CB (Split System: Heat Pump with Remote Outdoor Unit-Air-Source) | N/A
213885880 | Central Heat Pump | CARRIER | 38MURAQ36AB3 | ADP |  | H,PE32936+TD |  | 34800 |  |  | 15.2 | 8.2 | 36200 |  |  | 31200 | 86% | 1.78 | Both | 725 | 2.9 | HRCU-A-C (Split System: Heat Pump with Remote Outdoor Unit with No Indoor Fan --Air Source) | N/A
214074425 | Central Heat Pump | MOOVAIR | DMA36HOS20230E7 | ADP |  | HE32936+TD |  | 34800 |  |  | 15.2 | 8.2 | 36200 |  |  | 31200 | 86% | 1.78 | Both | 725 | 2.9 | HRCU-A-C (Split System: Heat Pump with Remote Outdoor Unit with No Indoor Fan --Air Source) | N/A
214074424 | Central Heat Pump | MOOVAIR | DMA36HOS20230E7 | ADP |  | HE32(1,2)36+TXV+TD |  | 34800 |  |  | 15.2 | 8.2 | 36200 |  |  | 31200 | 86% | 1.78 | Both | 725 | 2.9 | HRCU-A-C (Split System: Heat Pump with Remote Outdoor Unit with No Indoor Fan --Air Source) | N/A
214602334 | Central Heat Pump | GREE | FLEXX24HP230V1AO | ADP |  | CE3005C+TXV |  | 22600 |  |  | 15.2 | 8.25 | 22400 |  |  | 19100 | 85% | 1.76 | Both | 470 | 1.88 | HRCU-A-C (Split System: Heat Pump with Remote Outdoor Unit with No Indoor Fan --Air Source) | N/A
213608464 | Central Heat Pump | CARRIER | 38MURAQ36AB3 | ADP |  | CDP36J15P+TD |  | 35400 |  |  | 15.2 | 8.35 | 36200 |  |  | 31200 | 86% | 1.8 | Both | 737.5 | 2.95 | HRCU-A-C (Split System: Heat Pump with Remote Outdoor Unit with No Indoor Fan --Air Source) | N/A
214604340 | Central Heat Pump | MIDEA | 38MURAQ36AB3 | ADP |  | HG7J936+TD |  | 35200 |  |  | 15.2 | 8.35 | 36200 |  |  | 31200 | 86% | 1.8 | Both | 732.5 | 2.93 | HRCU-A-C (Split System: Heat Pump with Remote Outdoor Unit with No Indoor Fan --Air Source) | N/A
214312477 | Central Heat Pump | GREE | FLEXX36HP230V1AO | ADP |  | A24VBA+TXV+TD |  | 22200 |  |  | 15.2 | 8.35 | 22400 |  |  | 21200 | 95% | 1.78 | Both | 462.5 | 1.85 | HRCU-A-C (Split System: Heat Pump with Remote Outdoor Unit with No Indoor Fan --Air Source) | N/A
214728166 | Central Heat Pump | American Standard | 4TXD2036A10NU** | ADP |  | H,TE7J924+TD |  | 22200 |  |  | 15.2 | 8.4 | 22400 |  |  | 21200 | 95% | 1.78 | Both | 462.5 | 1.85 | HRCU-A-C (Split System: Heat Pump with Remote Outdoor Unit with No Indoor Fan --Air Source) | N/A
213351369 | Central Heat Pump | GE Appliances | AUH2436ZGDA* | ADP |  | HG33936 |  | 22400 |  |  | 15.2 | 8.4 | 22400 |  |  | 21200 | 95% | 1.78 | Both | 467.5 | 1.87 | HRCU-A-C (Split System: Heat Pump with Remote Outdoor Unit with No Indoor Fan --Air Source) | N/A
213608456 | Central Heat Pump | BRYANT | 38MURAQ36AB3 | ADP |  | H,PG8J936+TD |  | 35600 |  |  | 15.2 | 8.45 | 36400 |  |  | 31200 | 86% | 1.82 | Both | 742.5 | 2.97 | HRCU-A-C (Split System: Heat Pump with Remote Outdoor Unit with No Indoor Fan --Air Source) | N/A
213608465 | Central Heat Pump | CARRIER | 38MURAQ36AB3 | ADP |  | H,PG8J936+TD |  | 35600 |  |  | 15.2 | 8.45 | 36400 |  |  | 31200 | 86% | 1.82 | Both | 742.5 | 2.97 | HRCU-A-C (Split System: Heat Pump with Remote Outdoor Unit with No Indoor Fan --Air Source) | N/A
213607914 | Central Heat Pump | CONTINENTAL | WSEHV2436RA1-C | ADP |  | *G34936 |  | 31600 |  |  | 15.2 | 8.5 | 32400 |  |  | 23600 | 73% | 1.8 | Both | 657.5 | 2.63 | HRCU-A-C (Split System: Heat Pump with Remote Outdoor Unit with No Indoor Fan --Air Source) | N/A
214312478 | Central Heat Pump | GREE | FLEXX60HP230V1AO | ADP |  | A48VHC+TXV+TD |  | 46500 |  |  | 15.2 | 8.5 | 46000 |  |  | 33200 | 72% | 1.8 | Both | 970 | 3.88 | HRCU-A-C (Split System: Heat Pump with Remote Outdoor Unit with No Indoor Fan --Air Source) | N/A
213351370 | Central Heat Pump | GE Appliances | AUH2436ZGDA* | ADP |  | HG9J936 |  | 22800 |  |  | 15.2 | 8.5 | 22400 |  |  | 21200 | 95% | 1.8 | Both | 475 | 1.9 | HRCU-A-C (Split System: Heat Pump with Remote Outdoor Unit with No Indoor Fan --Air Source) | N/A
214731130 | Central Heat Pump | AIRQUEST | DLCURAH36ABK | ADP |  | HG35936+TD |  | 36000 |  |  | 15.2 | 8.55 | 36400 |  |  | 31200 | 86% | 1.84 | Both | 750 | 3 | HRCU-A-C (Split System: Heat Pump with Remote Outdoor Unit with No Indoor Fan --Air Source) | N/A
215333848 | Central Heat Pump | HISENSE | AUWR-48U3SP | ADP |  | HE49960+TD |  | 41000 |  |  | 15.2 | 8.55 | 40000 |  |  | 34200 | 86% | 1.94 | Both | 855 | 3.42 | HRCU-A-C (Split System: Heat Pump with Remote Outdoor Unit with No Indoor Fan --Air Source) | N/A
214731132 | Central Heat Pump | AIRQUEST | DLCURAH36ABK | ADP |  | HG81936+TD |  | 36000 |  |  | 15.2 | 8.6 | 36400 |  |  | 31200 | 86% | 1.85 | Both | 750 | 3 | HRCU-A-C (Split System: Heat Pump with Remote Outdoor Unit with No Indoor Fan --Air Source) | N/A
213885881 | Central Heat Pump | CARRIER | 38MURAQ24AB3 | ADP |  | H,PE20924+TD |  | 22400 |  |  | 15.2 | 8.6 | 23000 |  |  | 19600 | 85% | 1.8 | Both | 467.5 | 1.87 | HRCU-A-C (Split System: Heat Pump with Remote Outdoor Unit with No Indoor Fan --Air Source) | N/A
213608444 | Central Heat Pump | BRYANT | 38MURAQ18AB3 | ADP |  | H,PE20924+TD |  | 17100 |  |  | 15.2 | 8.65 | 17000 |  |  | 14500 | 85% | 2.02 | Both | 357.5 | 1.43 | HRCU-A-C (Split System: Heat Pump with Remote Outdoor Unit with No Indoor Fan --Air Source) | N/A
213885879 | Central Heat Pump | CARRIER | 38MURAQ18AB3 | ADP |  | H,PE20924+TD |  | 17100 |  |  | 15.2 | 8.65 | 17000 |  |  | 14500 | 85% | 2.02 | Both | 357.5 | 1.43 | HRCU-A-C (Split System: Heat Pump with Remote Outdoor Unit with No Indoor Fan --Air Source) | N/A
214604337 | Central Heat Pump | MIDEA | 38MURAQ24AB3 | ADP |  | HG21930+TD |  | 23000 |  |  | 16 | 8.8 | 23000 |  |  | 19600 | 85% | 1.84 | Both | 480 | 1.92 | HRCU-A-C (Split System: Heat Pump with Remote Outdoor Unit with No Indoor Fan --Air Source) | N/A
214604336 | Central Heat Pump | MIDEA | 38MURAQ24AB3 | ADP |  | HG21924+TD |  | 23000 |  |  | 16 | 8.8 | 23000 |  |  | 19600 | 85% | 1.84 | Both | 480 | 1.92 | HRCU-A-C (Split System: Heat Pump with Remote Outdoor Unit with No Indoor Fan --Air Source) | N/A
214074423 | Central Heat Pump | MOOVAIR | DMA24HOS20230E7 | ADP |  | HE21924+TD |  | 23000 |  |  | 16 | 8.8 | 23000 |  |  | 19600 | 85% | 1.84 | Both | 480 | 1.92 | HRCU-A-C (Split System: Heat Pump with Remote Outdoor Unit with No Indoor Fan --Air Source) | N/A
213608445 | Central Heat Pump | BRYANT | 38MURAQ18AB3 | ADP |  | H,PG21924+TD |  | 17700 |  |  | 16 | 8.85 | 17100 |  |  | 14600 | 85% | 2.06 | Both | 370 | 1.48 | HRCU-A-C (Split System: Heat Pump with Remote Outdoor Unit with No Indoor Fan --Air Source) | N/A
214604333 | Central Heat Pump | MIDEA | 38MURAQ18AB3 | ADP |  | HG21918+TD |  | 17700 |  |  | 16 | 8.85 | 17100 |  |  | 14600 | 85% | 2.06 | Both | 370 | 1.48 | HRCU-A-C (Split System: Heat Pump with Remote Outdoor Unit with No Indoor Fan --Air Source) | N/A
214604335 | Central Heat Pump | MIDEA | 38MURAQ18AB3 | ADP |  | HG21930+TD |  | 17700 |  |  | 16 | 8.85 | 17100 |  |  | 14600 | 85% | 2.06 | Both | 370 | 1.48 | HRCU-A-C (Split System: Heat Pump with Remote Outdoor Unit with No Indoor Fan --Air Source) | N/A
214290120 | Central Heat Pump | THERMAL ZONE | TZPLV182PA | ADP |  | H,GG21924+TD |  | 17700 |  |  | 16 | 8.85 | 17100 |  |  | 14600 | 85% | 2.06 | Both | 370 | 1.48 | HRCU-A-C (Split System: Heat Pump with Remote Outdoor Unit with No Indoor Fan --Air Source) | N/A
213608460 | Central Heat Pump | CARRIER | 38MURAQ24AB3 | ADP |  | CDP24H15P+TD |  | 24000 |  |  | 16 | 9.1 | 23200 |  |  | 19600 | 84% | 1.88 | Both | 500 | 2 | HRCU-A-C (Split System: Heat Pump with Remote Outdoor Unit with No Indoor Fan --Air Source) | N/A
214290121 | Central Heat Pump | THERMAL ZONE | TZPLV242PA | ADP |  | H,GG30924+TD |  | 24000 |  |  | 16 | 9.1 | 23200 |  |  | 19600 | 84% | 1.88 | Both | 500 | 2 | HRCU-A-C (Split System: Heat Pump with Remote Outdoor Unit with No Indoor Fan --Air Source) | N/A
213608453 | Central Heat Pump | BRYANT | 38MURAQ30AB3 | ADP |  | H,PG33936+TD |  | 29400 |  |  | 15.2 | 9.35 | 31200 |  |  | 26600 | 85% | 1.8 | Both | 612.5 | 2.45 | HRCU-A-C (Split System: Heat Pump with Remote Outdoor Unit with No Indoor Fan --Air Source) | N/A
213608463 | Central Heat Pump | CARRIER | 38MURAQ30AB3 | ADP |  | H,PG33936+TD |  | 29400 |  |  | 15.2 | 9.35 | 31200 |  |  | 26600 | 85% | 1.8 | Both | 612.5 | 2.45 | HRCU-A-C (Split System: Heat Pump with Remote Outdoor Unit with No Indoor Fan --Air Source) | N/A
213608462 | Central Heat Pump | CARRIER | 38MURAQ30AB3 | ADP |  | CDP36J15P+TD |  | 29400 |  |  | 15.2 | 9.35 | 31200 |  |  | 26600 | 85% | 1.8 | Both | 612.5 | 2.45 | HRCU-A-C (Split System: Heat Pump with Remote Outdoor Unit with No Indoor Fan --Air Source) | N/A
214604339 | Central Heat Pump | MIDEA | 38MURAQ30AB3 | ADP |  | HG7J936+TD |  | 29400 |  |  | 15.2 | 9.35 | 31200 |  |  | 26600 | 85% | 1.8 | Both | 612.5 | 2.45 | HRCU-A-C (Split System: Heat Pump with Remote Outdoor Unit with No Indoor Fan --Air Source) | N/A
214604338 | Central Heat Pump | MIDEA | 38MURAQ30AB3 | ADP |  | HG7J930+TD |  | 29400 |  |  | 15.2 | 9.35 | 31200 |  |  | 26600 | 85% | 1.8 | Both | 612.5 | 2.45 | HRCU-A-C (Split System: Heat Pump with Remote Outdoor Unit with No Indoor Fan --Air Source) | N/A
215333846 | Central Heat Pump | HISENSE | AUWR-36U3SA | ADP |  | HE35936+TD |  | 29400 |  |  | 15.2 | 9.4 | 28400 |  |  | 23800 | 84% | 2.08 | Both | 612.5 | 2.45 | HRCU-A-C (Split System: Heat Pump with Remote Outdoor Unit with No Indoor Fan --Air Source) | N/A
214810459 | Central Heat Pump | COMFORTMAKER | DLCURAH24ABK | ADP |  | H,GG33930+TD |  | 24000 |  |  | 16 | 9.5 | 23400 |  |  | 19600 | 84% | 1.95 | Both | 500 | 2 | HRCU-A-C (Split System: Heat Pump with Remote Outdoor Unit with No Indoor Fan --Air Source) | N/A
214801869 | Central Heat Pump | TEMPSTAR | DLCURAH24ABK | ADP |  | CE(P,V)3617G349 |  | 24000 |  |  | 16 | 9.5 | 23400 |  |  | 19600 | 84% | 1.95 | Both | 500 | 2 | HRCU-A-C (Split System: Heat Pump with Remote Outdoor Unit with No Indoor Fan --Air Source) | N/A
214801868 | Central Heat Pump | TEMPSTAR | DLCURAH24ABK | ADP |  | H,GG34936+TD |  | 24000 |  |  | 16 | 9.5 | 23400 |  |  | 19600 | 84% | 1.95 | Both | 500 | 2 | HRCU-A-C (Split System: Heat Pump with Remote Outdoor Unit with No Indoor Fan --Air Source) | N/A
214810377 | Central Heat Pump | COMFORTMAKER | DLCURAH18ABK | ADP |  | H,GG33936+TD |  | 18000 |  |  | 16 | 9.5 | 17400 |  |  | 14600 | 84% | 2.2 | Both | 375 | 1.5 | HRCU-A-C (Split System: Heat Pump with Remote Outdoor Unit with No Indoor Fan --Air Source) | N/A
214810458 | Central Heat Pump | COMFORTMAKER | DLCURAH18ABK | ADP |  | H,GG33930+TD |  | 18000 |  |  | 16 | 9.5 | 17400 |  |  | 14600 | 84% | 2.2 | Both | 375 | 1.5 | HRCU-A-C (Split System: Heat Pump with Remote Outdoor Unit with No Indoor Fan --Air Source) | N/A
213828528 | Central Heat Pump | HISENSE | AUWR-48U3SP | ASPEN |  | D(A,C,E)60B44+TDR |  | 40000 |  |  | 15.55 | 8.5 | 42000 |  |  | 34600 | 82% | 1.94 | Both | 832.5 | 3.33 | HRCU-A-C (Split System: Heat Pump with Remote Outdoor Unit with No Indoor Fan --Air Source) | N/A
213828554 | Central Heat Pump | HISENSE | AUWR-48U3SP | ASPEN |  | D(A,C,E)61A44+TDR |  | 40500 |  |  | 15.55 | 8.55 | 42000 |  |  | 34600 | 82% | 1.94 | Both | 845 | 3.38 | HRCU-A-C (Split System: Heat Pump with Remote Outdoor Unit with No Indoor Fan --Air Source) | N/A
213828530 | Central Heat Pump | HISENSE | AUWR-48U3SP | ASPEN |  | D(A,C,E)49D44+TDR |  | 41000 |  |  | 15.55 | 8.55 | 42000 |  |  | 34600 | 82% | 1.94 | Both | 855 | 3.42 | HRCU-A-C (Split System: Heat Pump with Remote Outdoor Unit with No Indoor Fan --Air Source) | N/A
213828527 | Central Heat Pump | HISENSE | AUWR-48U3SP | ASPEN |  | D(A,C,E)48D44+TDR |  | 41000 |  |  | 15.55 | 8.55 | 42000 |  |  | 34600 | 82% | 1.94 | Both | 855 | 3.42 | HRCU-A-C (Split System: Heat Pump with Remote Outdoor Unit with No Indoor Fan --Air Source) | N/A
213828552 | Central Heat Pump | HISENSE | AUWR-48U3SP | ASPEN |  | D(A,C,E)43E44+TDR |  | 41000 |  |  | 15.55 | 8.55 | 42000 |  |  | 34600 | 82% | 1.94 | Both | 855 | 3.42 | HRCU-A-C (Split System: Heat Pump with Remote Outdoor Unit with No Indoor Fan --Air Source) | N/A
213828522 | Central Heat Pump | HISENSE | AUWR-36U3SA | ASPEN |  | D(A,C,E)36B44+TDR |  | 28800 |  |  | 15.5 | 9.4 | 30000 |  |  | 24200 | 81% | 2.08 | Both | 600 | 2.4 | HRCU-A-C (Split System: Heat Pump with Remote Outdoor Unit with No Indoor Fan --Air Source) | N/A
213828545 | Central Heat Pump | HISENSE | AUWR-36U3SA | ASPEN |  | D(A,C,E)37D34+TDR |  | 29600 |  |  | 15.5 | 9.4 | 30000 |  |  | 24200 | 81% | 2.08 | Both | 617.5 | 2.47 | HRCU-A-C (Split System: Heat Pump with Remote Outdoor Unit with No Indoor Fan --Air Source) | N/A
213828547 | Central Heat Pump | HISENSE | AUWR-36U3SA | ASPEN |  | D(A,C,E)37E34+TDR |  | 29800 |  |  | 15.5 | 9.4 | 30000 |  |  | 24200 | 81% | 2.08 | Both | 620 | 2.48 | HRCU-A-C (Split System: Heat Pump with Remote Outdoor Unit with No Indoor Fan --Air Source) | N/A
215294387 | Central Heat Pump | AIRQUEST | DLCURAH30ABK | ADP |  | H,GG24936 | *96VTN1002122A* | 28800 |  |  | 15.2 | 8.1 | 32200 |  |  | 27400 | 85% | 1.76 | Both | 600 | 2.4 | HRCU-A-CB (Split System: Heat Pump with Remote Outdoor Unit-Air-Source) | N/A
215294395 | Central Heat Pump | AIRQUEST | DLCURAH30ABK | ADP |  | HG32936 | *96VTN1002122A* | 29000 |  |  | 15.2 | 8.1 | 32200 |  |  | 27400 | 85% | 1.76 | Both | 605 | 2.42 | HRCU-A-CB (Split System: Heat Pump with Remote Outdoor Unit-Air-Source) | N/A
215294394 | Central Heat Pump | AIRQUEST | DLCURAH30ABK | ADP |  | H,GG32936 | *96VTN1002122A* | 29000 |  |  | 15.2 | 8.1 | 32200 |  |  | 27400 | 85% | 1.76 | Both | 605 | 2.42 | HRCU-A-CB (Split System: Heat Pump with Remote Outdoor Unit-Air-Source) | N/A
215294398 | Central Heat Pump | AIRQUEST | DLCURAH30ABK | ADP |  | HE32936 | *96VTN1002122A* | 29000 |  |  | 15.2 | 8.1 | 32200 |  |  | 27400 | 85% | 1.76 | Both | 605 | 2.42 | HRCU-A-CB (Split System: Heat Pump with Remote Outdoor Unit-Air-Source) | N/A
215294396 | Central Heat Pump | AIRQUEST | DLCURAH30ABK | ADP |  | H,GE32930 | *96VTN1002122A* | 29000 |  |  | 15.2 | 8.1 | 32200 |  |  | 27400 | 85% | 1.76 | Both | 605 | 2.42 | HRCU-A-CB (Split System: Heat Pump with Remote Outdoor Unit-Air-Source) | N/A
215294397 | Central Heat Pump | AIRQUEST | DLCURAH30ABK | ADP |  | H,GE32936 | *96VTN1002122A* | 29000 |  |  | 15.2 | 8.1 | 32200 |  |  | 27400 | 85% | 1.76 | Both | 605 | 2.42 | HRCU-A-CB (Split System: Heat Pump with Remote Outdoor Unit-Air-Source) | N/A
215294419 | Central Heat Pump | AIRQUEST | DLCURAH30ABK | ADP |  | HE7J936 | *96VTN1002122A* | 29200 |  |  | 15.2 | 8.1 | 32200 |  |  | 27400 | 85% | 1.76 | Both | 607.5 | 2.43 | HRCU-A-CB (Split System: Heat Pump with Remote Outdoor Unit-Air-Source) | N/A
215294418 | Central Heat Pump | AIRQUEST | DLCURAH30ABK | ADP |  | H,GE7J936 | *96VTN1002122A* | 29200 |  |  | 15.2 | 8.1 | 32200 |  |  | 27400 | 85% | 1.76 | Both | 607.5 | 2.43 | HRCU-A-CB (Split System: Heat Pump with Remote Outdoor Unit-Air-Source) | N/A
215294221 | Central Heat Pump | AIRQUEST | DLCURAH30ABK | ADP |  | HG7J936 | *96VTN0802120A* | 28800 |  |  | 15.2 | 8.1 | 32000 |  |  | 27000 | 84% | 1.78 | Both | 600 | 2.4 | HRCU-A-CB (Split System: Heat Pump with Remote Outdoor Unit-Air-Source) | N/A
215294222 | Central Heat Pump | AIRQUEST | DLCURAH30ABK | ADP |  | H,GE7J936 | *96VTN0802120A* | 28800 |  |  | 15.2 | 8.1 | 32000 |  |  | 27000 | 84% | 1.78 | Both | 600 | 2.4 | HRCU-A-CB (Split System: Heat Pump with Remote Outdoor Unit-Air-Source) | N/A
215294441 | Central Heat Pump | AIRQUEST | DLCURAH30ABK | ADP |  | HE31930 | *96VTN1002122B* | 28800 |  |  | 15.2 | 8.1 | 32600 |  |  | 27600 | 85% | 1.78 | Both | 600 | 2.4 | HRCU-A-CB (Split System: Heat Pump with Remote Outdoor Unit-Air-Source) | N/A
215294438 | Central Heat Pump | AIRQUEST | DLCURAH30ABK | ADP |  | H,GG31930 | *96VTN1002122B* | 28800 |  |  | 15.2 | 8.1 | 32600 |  |  | 27600 | 85% | 1.78 | Both | 600 | 2.4 | HRCU-A-CB (Split System: Heat Pump with Remote Outdoor Unit-Air-Source) | N/A
215294206 | Central Heat Pump | AIRQUEST | DLCURAH30ABK | ADP |  | HE33936 | *96VTN0802120A* | 29000 |  |  | 15.2 | 8.1 | 32000 |  |  | 27000 | 84% | 1.78 | Both | 605 | 2.42 | HRCU-A-CB (Split System: Heat Pump with Remote Outdoor Unit-Air-Source) | N/A
215294205 | Central Heat Pump | AIRQUEST | DLCURAH30ABK | ADP |  | H,GE33936 | *96VTN0802120A* | 29000 |  |  | 15.2 | 8.1 | 32000 |  |  | 27000 | 84% | 1.78 | Both | 605 | 2.42 | HRCU-A-CB (Split System: Heat Pump with Remote Outdoor Unit-Air-Source) | N/A
215294436 | Central Heat Pump | AIRQUEST | DLCURAH30ABK | ADP |  | H,GG24936 | *96VTN1002122B* | 29000 |  |  | 15.2 | 8.1 | 32600 |  |  | 27600 | 85% | 1.78 | Both | 605 | 2.42 | HRCU-A-CB (Split System: Heat Pump with Remote Outdoor Unit-Air-Source) | N/A
215293605 | Central Heat Pump | AIRQUEST | DLCURAH30ABK | ADP |  | HE31930 | *92MSN1002120A* | 29000 |  |  | 15.2 | 8.1 | 32800 |  |  | 27600 | 84% | 1.78 | Both | 605 | 2.42 | HRCU-A-CB (Split System: Heat Pump with Remote Outdoor Unit-Air-Source) | N/A
215293603 | Central Heat Pump | AIRQUEST | DLCURAH30ABK | ADP |  | HG31930 | *92MSN1002120A* | 29000 |  |  | 15.2 | 8.1 | 32800 |  |  | 27600 | 84% | 1.78 | Both | 605 | 2.42 | HRCU-A-CB (Split System: Heat Pump with Remote Outdoor Unit-Air-Source) | N/A
215293602 | Central Heat Pump | AIRQUEST | DLCURAH30ABK | ADP |  | H,GG31930 | *92MSN1002120A* | 29000 |  |  | 15.2 | 8.1 | 32800 |  |  | 27600 | 84% | 1.78 | Both | 605 | 2.42 | HRCU-A-CB (Split System: Heat Pump with Remote Outdoor Unit-Air-Source) | N/A
215293604 | Central Heat Pump | AIRQUEST | DLCURAH30ABK | ADP |  | H,GE31930 | *92MSN1002120A* | 29000 |  |  | 15.2 | 8.1 | 32800 |  |  | 27600 | 84% | 1.78 | Both | 605 | 2.42 | HRCU-A-CB (Split System: Heat Pump with Remote Outdoor Unit-Air-Source) | N/A
215294226 | Central Heat Pump | AIRQUEST | DLCURAH30ABK | ADP |  | HE8J936 | *96VTN0802120A* | 29200 |  |  | 15.2 | 8.1 | 32000 |  |  | 27000 | 84% | 1.78 | Both | 607.5 | 2.43 | HRCU-A-CB (Split System: Heat Pump with Remote Outdoor Unit-Air-Source) | N/A
215294224 | Central Heat Pump | AIRQUEST | DLCURAH30ABK | ADP |  | HG8J936 | *96VTN0802120A* | 29200 |  |  | 15.2 | 8.1 | 32000 |  |  | 27000 | 84% | 1.78 | Both | 607.5 | 2.43 | HRCU-A-CB (Split System: Heat Pump with Remote Outdoor Unit-Air-Source) | N/A
215294225 | Central Heat Pump | AIRQUEST | DLCURAH30ABK | ADP |  | H,GE8J936 | *96VTN0802120A* | 29200 |  |  | 15.2 | 8.1 | 32000 |  |  | 27000 | 84% | 1.78 | Both | 607.5 | 2.43 | HRCU-A-CB (Split System: Heat Pump with Remote Outdoor Unit-Air-Source) | N/A
215293601 | Central Heat Pump | AIRQUEST | DLCURAH30ABK | ADP |  | H,GE24936 | *92MSN1002120A* | 29200 |  |  | 15.2 | 8.1 | 32800 |  |  | 27600 | 84% | 1.78 | Both | 607.5 | 2.43 | HRCU-A-CB (Split System: Heat Pump with Remote Outdoor Unit-Air-Source) | N/A
215293600 | Central Heat Pump | AIRQUEST | DLCURAH30ABK | ADP |  | H,GG24936 | *92MSN1002120A* | 29200 |  |  | 15.2 | 8.1 | 32800 |  |  | 27600 | 84% | 1.78 | Both | 607.5 | 2.43 | HRCU-A-CB (Split System: Heat Pump with Remote Outdoor Unit-Air-Source) | N/A
215294443 | Central Heat Pump | AIRQUEST | DLCURAH30ABK | ADP |  | H,GG32936 | *96VTN1002122B* | 29400 |  |  | 15.2 | 8.1 | 32600 |  |  | 27600 | 85% | 1.78 | Both | 612.5 | 2.45 | HRCU-A-CB (Split System: Heat Pump with Remote Outdoor Unit-Air-Source) | N/A
215294444 | Central Heat Pump | AIRQUEST | DLCURAH30ABK | ADP |  | HG32936 | *96VTN1002122B* | 29400 |  |  | 15.2 | 8.1 | 32600 |  |  | 27600 | 85% | 1.78 | Both | 612.5 | 2.45 | HRCU-A-CB (Split System: Heat Pump with Remote Outdoor Unit-Air-Source) | N/A
215294446 | Central Heat Pump | AIRQUEST | DLCURAH30ABK | ADP |  | H,GE32936 | *96VTN1002122B* | 29400 |  |  | 15.2 | 8.1 | 32600 |  |  | 27600 | 85% | 1.78 | Both | 612.5 | 2.45 | HRCU-A-CB (Split System: Heat Pump with Remote Outdoor Unit-Air-Source) | N/A
215294445 | Central Heat Pump | AIRQUEST | DLCURAH30ABK | ADP |  | H,GE32930 | *96VTN1002122B* | 29400 |  |  | 15.2 | 8.1 | 32600 |  |  | 27600 | 85% | 1.78 | Both | 612.5 | 2.45 | HRCU-A-CB (Split System: Heat Pump with Remote Outdoor Unit-Air-Source) | N/A
215294442 | Central Heat Pump | AIRQUEST | DLCURAH30ABK | ADP |  | H,GG32930 | *96VTN1002122B* | 29400 |  |  | 15.2 | 8.1 | 32600 |  |  | 27600 | 85% | 1.78 | Both | 612.5 | 2.45 | HRCU-A-CB (Split System: Heat Pump with Remote Outdoor Unit-Air-Source) | N/A
215293607 | Central Heat Pump | AIRQUEST | DLCURAH30ABK | ADP |  | H,GG32936 | *92MSN1002120A* | 29600 |  |  | 15.2 | 8.1 | 32800 |  |  | 27600 | 84% | 1.78 | Both | 617.5 | 2.47 | HRCU-A-CB (Split System: Heat Pump with Remote Outdoor Unit-Air-Source) | N/A
215293606 | Central Heat Pump | AIRQUEST | DLCURAH30ABK | ADP |  | H,GG32930 | *92MSN1002120A* | 29600 |  |  | 15.2 | 8.1 | 32800 |  |  | 27600 | 84% | 1.78 | Both | 617.5 | 2.47 | HRCU-A-CB (Split System: Heat Pump with Remote Outdoor Unit-Air-Source) | N/A
215293608 | Central Heat Pump | AIRQUEST | DLCURAH30ABK | ADP |  | HG32936 | *92MSN1002120A* | 29600 |  |  | 15.2 | 8.1 | 32800 |  |  | 27600 | 84% | 1.78 | Both | 617.5 | 2.47 | HRCU-A-CB (Split System: Heat Pump with Remote Outdoor Unit-Air-Source) | N/A
215293609 | Central Heat Pump | AIRQUEST | DLCURAH30ABK | ADP |  | H,GE32930 | *92MSN1002120A* | 29600 |  |  | 15.2 | 8.1 | 32800 |  |  | 27600 | 84% | 1.78 | Both | 617.5 | 2.47 | HRCU-A-CB (Split System: Heat Pump with Remote Outdoor Unit-Air-Source) | N/A
215293610 | Central Heat Pump | AIRQUEST | DLCURAH30ABK | ADP |  | H,GE32936 | *92MSN1002120A* | 29600 |  |  | 15.2 | 8.1 | 32800 |  |  | 27600 | 84% | 1.78 | Both | 617.5 | 2.47 | HRCU-A-CB (Split System: Heat Pump with Remote Outdoor Unit-Air-Source) | N/A
215293874 | Central Heat Pump | AIRQUEST | DLCURAH30ABK | ADP |  | H,GE32930 | *96MSN0802120A* | 28800 |  |  | 15.2 | 8.1 | 32600 |  |  | 27200 | 83% | 1.8 | Both | 600 | 2.4 | HRCU-A-CB (Split System: Heat Pump with Remote Outdoor Unit-Air-Source) | N/A
215293871 | Central Heat Pump | AIRQUEST | DLCURAH30ABK | ADP |  | H,GG32930 | *96MSN0802120A* | 28800 |  |  | 15.2 | 8.1 | 32600 |  |  | 27200 | 83% | 1.8 | Both | 600 | 2.4 | HRCU-A-CB (Split System: Heat Pump with Remote Outdoor Unit-Air-Source) | N/A
215293875 | Central Heat Pump | AIRQUEST | DLCURAH30ABK | ADP |  | H,GE32936 | *96MSN0802120A* | 28800 |  |  | 15.2 | 8.1 | 32600 |  |  | 27200 | 83% | 1.8 | Both | 600 | 2.4 | HRCU-A-CB (Split System: Heat Pump with Remote Outdoor Unit-Air-Source) | N/A
215293897 | Central Heat Pump | AIRQUEST | DLCURAH30ABK | ADP |  | HE7J936 | *96MSN0802120A* | 29000 |  |  | 15.2 | 8.1 | 32600 |  |  | 27200 | 83% | 1.8 | Both | 605 | 2.42 | HRCU-A-CB (Split System: Heat Pump with Remote Outdoor Unit-Air-Source) | N/A
215293896 | Central Heat Pump | AIRQUEST | DLCURAH30ABK | ADP |  | H,GE7J936 | *96MSN0802120A* | 29000 |  |  | 15.2 | 8.1 | 32600 |  |  | 27200 | 83% | 1.8 | Both | 605 | 2.42 | HRCU-A-CB (Split System: Heat Pump with Remote Outdoor Unit-Air-Source) | N/A
215293895 | Central Heat Pump | AIRQUEST | DLCURAH30ABK | ADP |  | HG7J936 | *96MSN0802120A* | 29000 |  |  | 15.2 | 8.1 | 32600 |  |  | 27200 | 83% | 1.8 | Both | 605 | 2.42 | HRCU-A-CB (Split System: Heat Pump with Remote Outdoor Unit-Air-Source) | N/A
215293972 | Central Heat Pump | AIRQUEST | DLCURAH30ABK | ADP |  | H,GE32930 | *96MSN1202422A* | 29000 |  |  | 15.2 | 8.1 | 32600 |  |  | 27200 | 83% | 1.8 | Both | 605 | 2.42 | HRCU-A-CB (Split System: Heat Pump with Remote Outdoor Unit-Air-Source) | N/A
215293974 | Central Heat Pump | AIRQUEST | DLCURAH30ABK | ADP |  | HE32936 | *96MSN1202422A* | 29000 |  |  | 15.2 | 8.1 | 32600 |  |  | 27200 | 83% | 1.8 | Both | 605 | 2.42 | HRCU-A-CB (Split System: Heat Pump with Remote Outdoor Unit-Air-Source) | N/A
215293971 | Central Heat Pump | AIRQUEST | DLCURAH30ABK | ADP |  | HG32936 | *96MSN1202422A* | 29000 |  |  | 15.2 | 8.1 | 32600 |  |  | 27200 | 83% | 1.8 | Both | 605 | 2.42 | HRCU-A-CB (Split System: Heat Pump with Remote Outdoor Unit-Air-Source) | N/A
215293970 | Central Heat Pump | AIRQUEST | DLCURAH30ABK | ADP |  | H,GG32936 | *96MSN1202422A* | 29000 |  |  | 15.2 | 8.1 | 32600 |  |  | 27200 | 83% | 1.8 | Both | 605 | 2.42 | HRCU-A-CB (Split System: Heat Pump with Remote Outdoor Unit-Air-Source) | N/A
215293877 | Central Heat Pump | AIRQUEST | DLCURAH30ABK | ADP |  | H,GG33936 | *96MSN0802120A* | 29200 |  |  | 15.2 | 8.1 | 32600 |  |  | 27200 | 83% | 1.8 | Both | 607.5 | 2.43 | HRCU-A-CB (Split System: Heat Pump with Remote Outdoor Unit-Air-Source) | N/A
215293879 | Central Heat Pump | AIRQUEST | DLCURAH30ABK | ADP |  | H,GE33936 | *96MSN0802120A* | 29200 |  |  | 15.2 | 8.1 | 32600 |  |  | 27200 | 83% | 1.8 | Both | 607.5 | 2.43 | HRCU-A-CB (Split System: Heat Pump with Remote Outdoor Unit-Air-Source) | N/A
215294417 | Central Heat Pump | AIRQUEST | DLCURAH30ABK | ADP |  | HG7J936 | *96VTN1002122A* | 29200 |  |  | 15.2 | 8.1 | 32400 |  |  | 26800 | 83% | 1.8 | Both | 607.5 | 2.43 | HRCU-A-CB (Split System: Heat Pump with Remote Outdoor Unit-Air-Source) | N/A
215293656 | Central Heat Pump | AIRQUEST | DLCURAH30ABK | ADP |  | H,GG32936 | *92MSN1202420A* | 29200 |  |  | 15.2 | 8.1 | 32600 |  |  | 27200 | 83% | 1.8 | Both | 607.5 | 2.43 | HRCU-A-CB (Split System: Heat Pump with Remote Outdoor Unit-Air-Source) | N/A
215293655 | Central Heat Pump | AIRQUEST | DLCURAH30ABK | ADP |  | H,GG32930 | *92MSN1202420A* | 29200 |  |  | 15.2 | 8.1 | 32600 |  |  | 27200 | 83% | 1.8 | Both | 607.5 | 2.43 | HRCU-A-CB (Split System: Heat Pump with Remote Outdoor Unit-Air-Source) | N/A
215293660 | Central Heat Pump | AIRQUEST | DLCURAH30ABK | ADP |  | HE32936 | *92MSN1202420A* | 29200 |  |  | 15.2 | 8.1 | 32600 |  |  | 27200 | 83% | 1.8 | Both | 607.5 | 2.43 | HRCU-A-CB (Split System: Heat Pump with Remote Outdoor Unit-Air-Source) | N/A
215293659 | Central Heat Pump | AIRQUEST | DLCURAH30ABK | ADP |  | H,GE32936 | *92MSN1202420A* | 29200 |  |  | 15.2 | 8.1 | 32600 |  |  | 27200 | 83% | 1.8 | Both | 607.5 | 2.43 | HRCU-A-CB (Split System: Heat Pump with Remote Outdoor Unit-Air-Source) | N/A
215293657 | Central Heat Pump | AIRQUEST | DLCURAH30ABK | ADP |  | HG32936 | *92MSN1202420A* | 29200 |  |  | 15.2 | 8.1 | 32600 |  |  | 27200 | 83% | 1.8 | Both | 607.5 | 2.43 | HRCU-A-CB (Split System: Heat Pump with Remote Outdoor Unit-Air-Source) | N/A
215293899 | Central Heat Pump | AIRQUEST | DLCURAH30ABK | ADP |  | H,GE8J936 | *96MSN0802120A* | 29400 |  |  | 15.2 | 8.1 | 32600 |  |  | 27200 | 83% | 1.8 | Both | 612.5 | 2.45 | HRCU-A-CB (Split System: Heat Pump with Remote Outdoor Unit-Air-Source) | N/A
215293898 | Central Heat Pump | AIRQUEST | DLCURAH30ABK | ADP |  | HG8J936 | *96MSN0802120A* | 29400 |  |  | 15.2 | 8.1 | 32600 |  |  | 27200 | 83% | 1.8 | Both | 612.5 | 2.45 | HRCU-A-CB (Split System: Heat Pump with Remote Outdoor Unit-Air-Source) | N/A
215293900 | Central Heat Pump | AIRQUEST | DLCURAH30ABK | ADP |  | HE8J936 | *96MSN0802120A* | 29400 |  |  | 15.2 | 8.1 | 32600 |  |  | 27200 | 83% | 1.8 | Both | 612.5 | 2.45 | HRCU-A-CB (Split System: Heat Pump with Remote Outdoor Unit-Air-Source) | N/A
215293995 | Central Heat Pump | AIRQUEST | DLCURAH30ABK | ADP |  | HE7J936 | *96MSN1202422A* | 29400 |  |  | 15.2 | 8.1 | 32600 |  |  | 27200 | 83% | 1.8 | Both | 612.5 | 2.45 | HRCU-A-CB (Split System: Heat Pump with Remote Outdoor Unit-Air-Source) | N/A
215293975 | Central Heat Pump | AIRQUEST | DLCURAH30ABK | ADP |  | H,GG33936 | *96MSN1202422A* | 29400 |  |  | 15.2 | 8.1 | 32600 |  |  | 27200 | 83% | 1.8 | Both | 612.5 | 2.45 | HRCU-A-CB (Split System: Heat Pump with Remote Outdoor Unit-Air-Source) | N/A
215293978 | Central Heat Pump | AIRQUEST | DLCURAH30ABK | ADP |  | HE33936 | *96MSN1202422A* | 29400 |  |  | 15.2 | 8.1 | 32600 |  |  | 27200 | 83% | 1.8 | Both | 612.5 | 2.45 | HRCU-A-CB (Split System: Heat Pump with Remote Outdoor Unit-Air-Source) | N/A
215293977 | Central Heat Pump | AIRQUEST | DLCURAH30ABK | ADP |  | H,GE33936 | *96MSN1202422A* | 29400 |  |  | 15.2 | 8.1 | 32600 |  |  | 27200 | 83% | 1.8 | Both | 612.5 | 2.45 | HRCU-A-CB (Split System: Heat Pump with Remote Outdoor Unit-Air-Source) | N/A
215293993 | Central Heat Pump | AIRQUEST | DLCURAH30ABK | ADP |  | HG7J936 | *96MSN1202422A* | 29400 |  |  | 15.2 | 8.1 | 32600 |  |  | 27200 | 83% | 1.8 | Both | 612.5 | 2.45 | HRCU-A-CB (Split System: Heat Pump with Remote Outdoor Unit-Air-Source) | N/A
215293680 | Central Heat Pump | AIRQUEST | DLCURAH30ABK | ADP |  | H,GE7J936 | *92MSN1202420A* | 29400 |  |  | 15.2 | 8.1 | 32600 |  |  | 27200 | 83% | 1.8 | Both | 612.5 | 2.45 | HRCU-A-CB (Split System: Heat Pump with Remote Outdoor Unit-Air-Source) | N/A
215293679 | Central Heat Pump | AIRQUEST | DLCURAH30ABK | ADP |  | HG7J936 | *92MSN1202420A* | 29400 |  |  | 15.2 | 8.1 | 32600 |  |  | 27200 | 83% | 1.8 | Both | 612.5 | 2.45 | HRCU-A-CB (Split System: Heat Pump with Remote Outdoor Unit-Air-Source) | N/A
215293681 | Central Heat Pump | AIRQUEST | DLCURAH30ABK | ADP |  | HE7J936 | *92MSN1202420A* | 29400 |  |  | 15.2 | 8.1 | 32600 |  |  | 27200 | 83% | 1.8 | Both | 612.5 | 2.45 | HRCU-A-CB (Split System: Heat Pump with Remote Outdoor Unit-Air-Source) | N/A
215293663 | Central Heat Pump | AIRQUEST | DLCURAH30ABK | ADP |  | H,GE33936 | *92MSN1202420A* | 29600 |  |  | 15.2 | 8.1 | 32600 |  |  | 27200 | 83% | 1.8 | Both | 617.5 | 2.47 | HRCU-A-CB (Split System: Heat Pump with Remote Outdoor Unit-Air-Source) | N/A
215293662 | Central Heat Pump | AIRQUEST | DLCURAH30ABK | ADP |  | HG33936 | *92MSN1202420A* | 29600 |  |  | 15.2 | 8.1 | 32600 |  |  | 27200 | 83% | 1.8 | Both | 617.5 | 2.47 | HRCU-A-CB (Split System: Heat Pump with Remote Outdoor Unit-Air-Source) | N/A
215293664 | Central Heat Pump | AIRQUEST | DLCURAH30ABK | ADP |  | HE33936 | *92MSN1202420A* | 29600 |  |  | 15.2 | 8.1 | 32600 |  |  | 27200 | 83% | 1.8 | Both | 617.5 | 2.47 | HRCU-A-CB (Split System: Heat Pump with Remote Outdoor Unit-Air-Source) | N/A
215293661 | Central Heat Pump | AIRQUEST | DLCURAH30ABK | ADP |  | H,GG33936 | *92MSN1202420A* | 29600 |  |  | 15.2 | 8.1 | 32600 |  |  | 27200 | 83% | 1.8 | Both | 617.5 | 2.47 | HRCU-A-CB (Split System: Heat Pump with Remote Outdoor Unit-Air-Source) | N/A
213738337 | Central Heat Pump | DAY & NIGHT | DLCURAH30ABK | ADP |  | PL36H175P159 | *80MS(N,L)0701412A* | 29200 |  |  | 15.2 | 8.1 | 32400 |  |  | 26800 | 83% | 1.82 | Both | 607.5 | 2.43 | HRCU-A-CB (Split System: Heat Pump with Remote Outdoor Unit-Air-Source) | N/A
215294399 | Central Heat Pump | AIRQUEST | DLCURAH30ABK | ADP |  | H,GG33936 | *96VTN1002122A* | 29400 |  |  | 15.2 | 8.1 | 32200 |  |  | 27400 | 85% | 1.76 | Both | 612.5 | 2.45 | HRCU-A-CB (Split System: Heat Pump with Remote Outdoor Unit-Air-Source) | N/A
215294401 | Central Heat Pump | AIRQUEST | DLCURAH30ABK | ADP |  | H,GE33936 | *96VTN1002122A* | 29400 |  |  | 15.2 | 8.1 | 32200 |  |  | 27400 | 85% | 1.76 | Both | 612.5 | 2.45 | HRCU-A-CB (Split System: Heat Pump with Remote Outdoor Unit-Air-Source) | N/A
215294400 | Central Heat Pump | AIRQUEST | DLCURAH30ABK | ADP |  | HG33936 | *96VTN1002122A* | 29400 |  |  | 15.2 | 8.1 | 32200 |  |  | 27400 | 85% | 1.76 | Both | 612.5 | 2.45 | HRCU-A-CB (Split System: Heat Pump with Remote Outdoor Unit-Air-Source) | N/A
215294406 | Central Heat Pump | AIRQUEST | DLCURAH30ABK | ADP |  | HE34936 | *96VTN1002122A* | 29600 |  |  | 15.2 | 8.1 | 32200 |  |  | 27400 | 85% | 1.76 | Both | 617.5 | 2.47 | HRCU-A-CB (Split System: Heat Pump with Remote Outdoor Unit-Air-Source) | N/A
215294421 | Central Heat Pump | AIRQUEST | DLCURAH30ABK | ADP |  | H,GE8J936 | *96VTN1002122A* | 29600 |  |  | 15.2 | 8.1 | 32200 |  |  | 27400 | 85% | 1.76 | Both | 617.5 | 2.47 | HRCU-A-CB (Split System: Heat Pump with Remote Outdoor Unit-Air-Source) | N/A
215294405 | Central Heat Pump | AIRQUEST | DLCURAH30ABK | ADP |  | H,GE34936 | *96VTN1002122A* | 29600 |  |  | 15.2 | 8.1 | 32200 |  |  | 27400 | 85% | 1.76 | Both | 617.5 | 2.47 | HRCU-A-CB (Split System: Heat Pump with Remote Outdoor Unit-Air-Source) | N/A
215294422 | Central Heat Pump | AIRQUEST | DLCURAH30ABK | ADP |  | HE8J936 | *96VTN1002122A* | 29600 |  |  | 15.2 | 8.1 | 32200 |  |  | 27400 | 85% | 1.76 | Both | 617.5 | 2.47 | HRCU-A-CB (Split System: Heat Pump with Remote Outdoor Unit-Air-Source) | N/A
215294420 | Central Heat Pump | AIRQUEST | DLCURAH30ABK | ADP |  | HG8J936 | *96VTN1002122A* | 29600 |  |  | 15.2 | 8.1 | 32200 |  |  | 27400 | 85% | 1.76 | Both | 617.5 | 2.47 | HRCU-A-CB (Split System: Heat Pump with Remote Outdoor Unit-Air-Source) | N/A
215294207 | Central Heat Pump | AIRQUEST | DLCURAH30ABK | ADP |  | H,GG34936 | *96VTN0802120A* | 29400 |  |  | 15.2 | 8.1 | 32000 |  |  | 27000 | 84% | 1.78 | Both | 612.5 | 2.45 | HRCU-A-CB (Split System: Heat Pump with Remote Outdoor Unit-Air-Source) | N/A
215294208 | Central Heat Pump | AIRQUEST | DLCURAH30ABK | ADP |  | HG34936 | *96VTN0802120A* | 29400 |  |  | 15.2 | 8.1 | 32000 |  |  | 27000 | 84% | 1.78 | Both | 612.5 | 2.45 | HRCU-A-CB (Split System: Heat Pump with Remote Outdoor Unit-Air-Source) | N/A
215294209 | Central Heat Pump | AIRQUEST | DLCURAH30ABK | ADP |  | H,GE34936 | *96VTN0802120A* | 29400 |  |  | 15.2 | 8.1 | 32000 |  |  | 27000 | 84% | 1.78 | Both | 612.5 | 2.45 | HRCU-A-CB (Split System: Heat Pump with Remote Outdoor Unit-Air-Source) | N/A
215294213 | Central Heat Pump | AIRQUEST | DLCURAH30ABK | ADP |  | H,GE35936 | *96VTN0802120A* | 29600 |  |  | 15.2 | 8.1 | 32000 |  |  | 27000 | 84% | 1.78 | Both | 617.5 | 2.47 | HRCU-A-CB (Split System: Heat Pump with Remote Outdoor Unit-Air-Source) | N/A
215294236 | Central Heat Pump | AIRQUEST | DLCURAH30ABK | ADP |  | HG81936 | *96VTN0802120A* | 29600 |  |  | 15.2 | 8.1 | 32000 |  |  | 27000 | 84% | 1.78 | Both | 617.5 | 2.47 | HRCU-A-CB (Split System: Heat Pump with Remote Outdoor Unit-Air-Source) | N/A
215294234 | Central Heat Pump | AIRQUEST | DLCURAH30ABK | ADP |  | H,GE80936 | *96VTN0802120A* | 29600 |  |  | 15.2 | 8.1 | 32000 |  |  | 27000 | 84% | 1.78 | Both | 617.5 | 2.47 | HRCU-A-CB (Split System: Heat Pump with Remote Outdoor Unit-Air-Source) | N/A
215294235 | Central Heat Pump | AIRQUEST | DLCURAH30ABK | ADP |  | H,GG81936 | *96VTN0802120A* | 29600 |  |  | 15.2 | 8.1 | 32000 |  |  | 27000 | 84% | 1.78 | Both | 617.5 | 2.47 | HRCU-A-CB (Split System: Heat Pump with Remote Outdoor Unit-Air-Source) | N/A
215294218 | Central Heat Pump | AIRQUEST | DLCURAH30ABK | ADP |  | H,GG37936 | *96VTN0802120A* | 29600 |  |  | 15.2 | 8.1 | 32000 |  |  | 27000 | 84% | 1.78 | Both | 617.5 | 2.47 | HRCU-A-CB (Split System: Heat Pump with Remote Outdoor Unit-Air-Source) | N/A
215294231 | Central Heat Pump | AIRQUEST | DLCURAH30ABK | ADP |  | H,GE1K936 | *96VTN0802120A* | 29600 |  |  | 15.2 | 8.1 | 32000 |  |  | 27000 | 84% | 1.78 | Both | 617.5 | 2.47 | HRCU-A-CB (Split System: Heat Pump with Remote Outdoor Unit-Air-Source) | N/A
215294232 | Central Heat Pump | AIRQUEST | DLCURAH30ABK | ADP |  | H,GG80936 | *96VTN0802120A* | 29600 |  |  | 15.2 | 8.1 | 32000 |  |  | 27000 | 84% | 1.78 | Both | 617.5 | 2.47 | HRCU-A-CB (Split System: Heat Pump with Remote Outdoor Unit-Air-Source) | N/A
215294211 | Central Heat Pump | AIRQUEST | DLCURAH30ABK | ADP |  | H,GG35936 | *96VTN0802120A* | 29600 |  |  | 15.2 | 8.1 | 32000 |  |  | 27000 | 84% | 1.78 | Both | 617.5 | 2.47 | HRCU-A-CB (Split System: Heat Pump with Remote Outdoor Unit-Air-Source) | N/A
215294230 | Central Heat Pump | AIRQUEST | DLCURAH30ABK | ADP |  | H,GG1K936 | *96VTN0802120A* | 29600 |  |  | 15.2 | 8.1 | 32000 |  |  | 27000 | 84% | 1.78 | Both | 617.5 | 2.47 | HRCU-A-CB (Split System: Heat Pump with Remote Outdoor Unit-Air-Source) | N/A
215294214 | Central Heat Pump | AIRQUEST | DLCURAH30ABK | ADP |  | HE35936 | *96VTN0802120A* | 29600 |  |  | 15.2 | 8.1 | 32000 |  |  | 27000 | 84% | 1.78 | Both | 617.5 | 2.47 | HRCU-A-CB (Split System: Heat Pump with Remote Outdoor Unit-Air-Source) | N/A
215294212 | Central Heat Pump | AIRQUEST | DLCURAH30ABK | ADP |  | HG35936 | *96VTN0802120A* | 29600 |  |  | 15.2 | 8.1 | 32000 |  |  | 27000 | 84% | 1.78 | Both | 617.5 | 2.47 | HRCU-A-CB (Split System: Heat Pump with Remote Outdoor Unit-Air-Source) | N/A
215294233 | Central Heat Pump | AIRQUEST | DLCURAH30ABK | ADP |  | HG80936 | *96VTN0802120A* | 29600 |  |  | 15.2 | 8.1 | 32000 |  |  | 27000 | 84% | 1.78 | Both | 617.5 | 2.47 | HRCU-A-CB (Split System: Heat Pump with Remote Outdoor Unit-Air-Source) | N/A
215294220 | Central Heat Pump | AIRQUEST | DLCURAH30ABK | ADP |  | HG48936 | *96VTN0802120A* | 29600 |  |  | 15.2 | 8.1 | 32000 |  |  | 27000 | 84% | 1.78 | Both | 617.5 | 2.47 | HRCU-A-CB (Split System: Heat Pump with Remote Outdoor Unit-Air-Source) | N/A
215294227 | Central Heat Pump | AIRQUEST | DLCURAH30ABK | ADP |  | H,GG9J936 | *96VTN0802120A* | 29600 |  |  | 15.2 | 8.1 | 32000 |  |  | 27000 | 84% | 1.78 | Both | 617.5 | 2.47 | HRCU-A-CB (Split System: Heat Pump with Remote Outdoor Unit-Air-Source) | N/A
215294215 | Central Heat Pump | AIRQUEST | DLCURAH30ABK | ADP |  | H,GG36936 | *96VTN0802120A* | 29600 |  |  | 15.2 | 8.1 | 32000 |  |  | 27000 | 84% | 1.78 | Both | 617.5 | 2.47 | HRCU-A-CB (Split System: Heat Pump with Remote Outdoor Unit-Air-Source) | N/A
215294466 | Central Heat Pump | AIRQUEST | DLCURAH30ABK | ADP |  | HG7J936 | *96VTN1002122B* | 29600 |  |  | 15.2 | 8.1 | 32600 |  |  | 27600 | 85% | 1.78 | Both | 617.5 | 2.47 | HRCU-A-CB (Split System: Heat Pump with Remote Outdoor Unit-Air-Source) | N/A
215294468 | Central Heat Pump | AIRQUEST | DLCURAH30ABK | ADP |  | HE7J936 | *96VTN1002122B* | 29600 |  |  | 15.2 | 8.1 | 32600 |  |  | 27600 | 85% | 1.78 | Both | 617.5 | 2.47 | HRCU-A-CB (Split System: Heat Pump with Remote Outdoor Unit-Air-Source) | N/A
215294448 | Central Heat Pump | AIRQUEST | DLCURAH30ABK | ADP |  | H,GG33936 | *96VTN1002122B* | 29800 |  |  | 15.2 | 8.1 | 32600 |  |  | 27600 | 85% | 1.78 | Both | 620 | 2.48 | HRCU-A-CB (Split System: Heat Pump with Remote Outdoor Unit-Air-Source) | N/A
215293630 | Central Heat Pump | AIRQUEST | DLCURAH30ABK | ADP |  | HG7J936 | *92MSN1002120A* | 29800 |  |  | 15.2 | 8.1 | 32800 |  |  | 27600 | 84% | 1.78 | Both | 620 | 2.48 | HRCU-A-CB (Split System: Heat Pump with Remote Outdoor Unit-Air-Source) | N/A
215293631 | Central Heat Pump | AIRQUEST | DLCURAH30ABK | ADP |  | H,GE7J936 | *92MSN1002120A* | 29800 |  |  | 15.2 | 8.1 | 32800 |  |  | 27600 | 84% | 1.78 | Both | 620 | 2.48 | HRCU-A-CB (Split System: Heat Pump with Remote Outdoor Unit-Air-Source) | N/A
215293612 | Central Heat Pump | AIRQUEST | DLCURAH30ABK | ADP |  | H,GG33936 | *92MSN1002120A* | 30000 |  |  | 15.2 | 8.1 | 32800 |  |  | 27600 | 84% | 1.78 | Both | 625 | 2.5 | HRCU-A-CB (Split System: Heat Pump with Remote Outdoor Unit-Air-Source) | N/A
215293613 | Central Heat Pump | AIRQUEST | DLCURAH30ABK | ADP |  | HG33936 | *92MSN1002120A* | 30000 |  |  | 15.2 | 8.1 | 32800 |  |  | 27600 | 84% | 1.78 | Both | 625 | 2.5 | HRCU-A-CB (Split System: Heat Pump with Remote Outdoor Unit-Air-Source) | N/A
215293615 | Central Heat Pump | AIRQUEST | DLCURAH30ABK | ADP |  | HE33936 | *92MSN1002120A* | 30000 |  |  | 15.2 | 8.1 | 32800 |  |  | 27600 | 84% | 1.78 | Both | 625 | 2.5 | HRCU-A-CB (Split System: Heat Pump with Remote Outdoor Unit-Air-Source) | N/A
215293883 | Central Heat Pump | AIRQUEST | DLCURAH30ABK | ADP |  | H,GE34936 | *96MSN0802120A* | 29600 |  |  | 15.2 | 8.1 | 32600 |  |  | 27200 | 83% | 1.8 | Both | 617.5 | 2.47 | HRCU-A-CB (Split System: Heat Pump with Remote Outdoor Unit-Air-Source) | N/A
215293884 | Central Heat Pump | AIRQUEST | DLCURAH30ABK | ADP |  | HE34936 | *96MSN0802120A* | 29600 |  |  | 15.2 | 8.1 | 32600 |  |  | 27200 | 83% | 1.8 | Both | 617.5 | 2.47 | HRCU-A-CB (Split System: Heat Pump with Remote Outdoor Unit-Air-Source) | N/A
215293891 | Central Heat Pump | AIRQUEST | DLCURAH30ABK | ADP |  | HE36936 | *96MSN0802120A* | 29800 |  |  | 15.2 | 8.1 | 32600 |  |  | 27200 | 83% | 1.8 | Both | 620 | 2.48 | HRCU-A-CB (Split System: Heat Pump with Remote Outdoor Unit-Air-Source) | N/A
215293907 | Central Heat Pump | AIRQUEST | DLCURAH30ABK | ADP |  | HG80936 | *96MSN0802120A* | 29800 |  |  | 15.2 | 8.1 | 32600 |  |  | 27200 | 83% | 1.8 | Both | 620 | 2.48 | HRCU-A-CB (Split System: Heat Pump with Remote Outdoor Unit-Air-Source) | N/A
215293909 | Central Heat Pump | AIRQUEST | DLCURAH30ABK | ADP |  | H,GG81936 | *96MSN0802120A* | 29800 |  |  | 15.2 | 8.1 | 32600 |  |  | 27200 | 83% | 1.8 | Both | 620 | 2.48 | HRCU-A-CB (Split System: Heat Pump with Remote Outdoor Unit-Air-Source) | N/A
215293893 | Central Heat Pump | AIRQUEST | DLCURAH30ABK | ADP |  | H,GG48936 | *96MSN0802120A* | 29800 |  |  | 15.2 | 8.1 | 32600 |  |  | 27200 | 83% | 1.8 | Both | 620 | 2.48 | HRCU-A-CB (Split System: Heat Pump with Remote Outdoor Unit-Air-Source) | N/A
215293901 | Central Heat Pump | AIRQUEST | DLCURAH30ABK | ADP |  | H,GG9J936 | *96MSN0802120A* | 29800 |  |  | 15.2 | 8.1 | 32600 |  |  | 27200 | 83% | 1.8 | Both | 620 | 2.48 | HRCU-A-CB (Split System: Heat Pump with Remote Outdoor Unit-Air-Source) | N/A
215293905 | Central Heat Pump | AIRQUEST | DLCURAH30ABK | ADP |  | H,GE1K936 | *96MSN0802120A* | 29800 |  |  | 15.2 | 8.1 | 32600 |  |  | 27200 | 83% | 1.8 | Both | 620 | 2.48 | HRCU-A-CB (Split System: Heat Pump with Remote Outdoor Unit-Air-Source) | N/A
215293885 | Central Heat Pump | AIRQUEST | DLCURAH30ABK | ADP |  | H,GG35936 | *96MSN0802120A* | 29800 |  |  | 15.2 | 8.1 | 32600 |  |  | 27200 | 83% | 1.8 | Both | 620 | 2.48 | HRCU-A-CB (Split System: Heat Pump with Remote Outdoor Unit-Air-Source) | N/A
215293908 | Central Heat Pump | AIRQUEST | DLCURAH30ABK | ADP |  | H,GE80936 | *96MSN0802120A* | 29800 |  |  | 15.2 | 8.1 | 32600 |  |  | 27200 | 83% | 1.8 | Both | 620 | 2.48 | HRCU-A-CB (Split System: Heat Pump with Remote Outdoor Unit-Air-Source) | N/A
215293903 | Central Heat Pump | AIRQUEST | DLCURAH30ABK | ADP |  | H,GE9J936 | *96MSN0802120A* | 29800 |  |  | 15.2 | 8.1 | 32600 |  |  | 27200 | 83% | 1.8 | Both | 620 | 2.48 | HRCU-A-CB (Split System: Heat Pump with Remote Outdoor Unit-Air-Source) | N/A
215293894 | Central Heat Pump | AIRQUEST | DLCURAH30ABK | ADP |  | HG48936 | *96MSN0802120A* | 29800 |  |  | 15.2 | 8.1 | 32600 |  |  | 27200 | 83% | 1.8 | Both | 620 | 2.48 | HRCU-A-CB (Split System: Heat Pump with Remote Outdoor Unit-Air-Source) | N/A
215293888 | Central Heat Pump | AIRQUEST | DLCURAH30ABK | ADP |  | HE35936 | *96MSN0802120A* | 29800 |  |  | 15.2 | 8.1 | 32600 |  |  | 27200 | 83% | 1.8 | Both | 620 | 2.48 | HRCU-A-CB (Split System: Heat Pump with Remote Outdoor Unit-Air-Source) | N/A
215293887 | Central Heat Pump | AIRQUEST | DLCURAH30ABK | ADP |  | H,GE35936 | *96MSN0802120A* | 29800 |  |  | 15.2 | 8.1 | 32600 |  |  | 27200 | 83% | 1.8 | Both | 620 | 2.48 | HRCU-A-CB (Split System: Heat Pump with Remote Outdoor Unit-Air-Source) | N/A
215293910 | Central Heat Pump | AIRQUEST | DLCURAH30ABK | ADP |  | HG81936 | *96MSN0802120A* | 29800 |  |  | 15.2 | 8.1 | 32600 |  |  | 27200 | 83% | 1.8 | Both | 620 | 2.48 | HRCU-A-CB (Split System: Heat Pump with Remote Outdoor Unit-Air-Source) | N/A
215293911 | Central Heat Pump | AIRQUEST | DLCURAH30ABK | ADP |  | HG82936 | *96MSN0802120A* | 29800 |  |  | 15.2 | 8.1 | 32600 |  |  | 27200 | 83% | 1.8 | Both | 620 | 2.48 | HRCU-A-CB (Split System: Heat Pump with Remote Outdoor Unit-Air-Source) | N/A
215293889 | Central Heat Pump | AIRQUEST | DLCURAH30ABK | ADP |  | H,GG36936 | *96MSN0802120A* | 29800 |  |  | 15.2 | 8.1 | 32600 |  |  | 27200 | 83% | 1.8 | Both | 620 | 2.48 | HRCU-A-CB (Split System: Heat Pump with Remote Outdoor Unit-Air-Source) | N/A
215293906 | Central Heat Pump | AIRQUEST | DLCURAH30ABK | ADP |  | H,GG80936 | *96MSN0802120A* | 29800 |  |  | 15.2 | 8.1 | 32600 |  |  | 27200 | 83% | 1.8 | Both | 620 | 2.48 | HRCU-A-CB (Split System: Heat Pump with Remote Outdoor Unit-Air-Source) | N/A
215294423 | Central Heat Pump | AIRQUEST | DLCURAH30ABK | ADP |  | H,GG9J936 | *96VTN1002122A* | 29800 |  |  | 15.2 | 8.1 | 32400 |  |  | 26800 | 83% | 1.8 | Both | 620 | 2.48 | HRCU-A-CB (Split System: Heat Pump with Remote Outdoor Unit-Air-Source) | N/A
215294425 | Central Heat Pump | AIRQUEST | DLCURAH30ABK | ADP |  | H,GE9J936 | *96VTN1002122A* | 29800 |  |  | 15.2 | 8.1 | 32400 |  |  | 26800 | 83% | 1.8 | Both | 620 | 2.48 | HRCU-A-CB (Split System: Heat Pump with Remote Outdoor Unit-Air-Source) | N/A
215294424 | Central Heat Pump | AIRQUEST | DLCURAH30ABK | ADP |  | HG9J936 | *96VTN1002122A* | 29800 |  |  | 15.2 | 8.1 | 32400 |  |  | 26800 | 83% | 1.8 | Both | 620 | 2.48 | HRCU-A-CB (Split System: Heat Pump with Remote Outdoor Unit-Air-Source) | N/A
215293982 | Central Heat Pump | AIRQUEST | DLCURAH30ABK | ADP |  | HE34936 | *96MSN1202422A* | 29800 |  |  | 15.2 | 8.1 | 32600 |  |  | 27200 | 83% | 1.8 | Both | 620 | 2.48 | HRCU-A-CB (Split System: Heat Pump with Remote Outdoor Unit-Air-Source) | N/A
215293980 | Central Heat Pump | AIRQUEST | DLCURAH30ABK | ADP |  | HG34936 | *96MSN1202422A* | 29800 |  |  | 15.2 | 8.1 | 32600 |  |  | 27200 | 83% | 1.8 | Both | 620 | 2.48 | HRCU-A-CB (Split System: Heat Pump with Remote Outdoor Unit-Air-Source) | N/A
215293997 | Central Heat Pump | AIRQUEST | DLCURAH30ABK | ADP |  | H,GE8J936 | *96MSN1202422A* | 29800 |  |  | 15.2 | 8.1 | 32600 |  |  | 27200 | 83% | 1.8 | Both | 620 | 2.48 | HRCU-A-CB (Split System: Heat Pump with Remote Outdoor Unit-Air-Source) | N/A
215293998 | Central Heat Pump | AIRQUEST | DLCURAH30ABK | ADP |  | HE8J936 | *96MSN1202422A* | 29800 |  |  | 15.2 | 8.1 | 32600 |  |  | 27200 | 83% | 1.8 | Both | 620 | 2.48 | HRCU-A-CB (Split System: Heat Pump with Remote Outdoor Unit-Air-Source) | N/A
215293979 | Central Heat Pump | AIRQUEST | DLCURAH30ABK | ADP |  | H,GG34936 | *96MSN1202422A* | 29800 |  |  | 15.2 | 8.1 | 32600 |  |  | 27200 | 83% | 1.8 | Both | 620 | 2.48 | HRCU-A-CB (Split System: Heat Pump with Remote Outdoor Unit-Air-Source) | N/A
215294454 | Central Heat Pump | AIRQUEST | DLCURAH30ABK | ADP |  | H,GE34936 | *96VTN1002122B* | 29800 |  |  | 15.2 | 8.1 | 32600 |  |  | 27200 | 83% | 1.8 | Both | 620 | 2.48 | HRCU-A-CB (Split System: Heat Pump with Remote Outdoor Unit-Air-Source) | N/A
215294453 | Central Heat Pump | AIRQUEST | DLCURAH30ABK | ADP |  | HG34936 | *96VTN1002122B* | 29800 |  |  | 15.2 | 8.1 | 32600 |  |  | 27200 | 83% | 1.8 | Both | 620 | 2.48 | HRCU-A-CB (Split System: Heat Pump with Remote Outdoor Unit-Air-Source) | N/A
215294470 | Central Heat Pump | AIRQUEST | DLCURAH30ABK | ADP |  | H,GE8J936 | *96VTN1002122B* | 29800 |  |  | 15.2 | 8.1 | 32600 |  |  | 27200 | 83% | 1.8 | Both | 620 | 2.48 | HRCU-A-CB (Split System: Heat Pump with Remote Outdoor Unit-Air-Source) | N/A
215294452 | Central Heat Pump | AIRQUEST | DLCURAH30ABK | ADP |  | H,GG34936 | *96VTN1002122B* | 29800 |  |  | 15.2 | 8.1 | 32600 |  |  | 27200 | 83% | 1.8 | Both | 620 | 2.48 | HRCU-A-CB (Split System: Heat Pump with Remote Outdoor Unit-Air-Source) | N/A
215293684 | Central Heat Pump | AIRQUEST | DLCURAH30ABK | ADP |  | HE8J936 | *92MSN1202420A* | 29800 |  |  | 15.2 | 8.1 | 32600 |  |  | 27200 | 83% | 1.8 | Both | 620 | 2.48 | HRCU-A-CB (Split System: Heat Pump with Remote Outdoor Unit-Air-Source) | N/A
215293682 | Central Heat Pump | AIRQUEST | DLCURAH30ABK | ADP |  | HG8J936 | *92MSN1202420A* | 29800 |  |  | 15.2 | 8.1 | 32600 |  |  | 27200 | 83% | 1.8 | Both | 620 | 2.48 | HRCU-A-CB (Split System: Heat Pump with Remote Outdoor Unit-Air-Source) | N/A
215294409 | Central Heat Pump | AIRQUEST | DLCURAH30ABK | ADP |  | H,GE35936 | *96VTN1002122A* | 30000 |  |  | 15.2 | 8.1 | 32400 |  |  | 26800 | 83% | 1.8 | Both | 625 | 2.5 | HRCU-A-CB (Split System: Heat Pump with Remote Outdoor Unit-Air-Source) | N/A
215294415 | Central Heat Pump | AIRQUEST | DLCURAH30ABK | ADP |  | H,GG48936 | *96VTN1002122A* | 30000 |  |  | 15.2 | 8.1 | 32400 |  |  | 26800 | 83% | 1.8 | Both | 625 | 2.5 | HRCU-A-CB (Split System: Heat Pump with Remote Outdoor Unit-Air-Source) | N/A
215294433 | Central Heat Pump | AIRQUEST | DLCURAH30ABK | ADP |  | HG82936 | *96VTN1002122A* | 30000 |  |  | 15.2 | 8.1 | 32400 |  |  | 26800 | 83% | 1.8 | Both | 625 | 2.5 | HRCU-A-CB (Split System: Heat Pump with Remote Outdoor Unit-Air-Source) | N/A
215294412 | Central Heat Pump | AIRQUEST | DLCURAH30ABK | ADP |  | H,GE36936 | *96VTN1002122A* | 30000 |  |  | 15.2 | 8.1 | 32400 |  |  | 26800 | 83% | 1.8 | Both | 625 | 2.5 | HRCU-A-CB (Split System: Heat Pump with Remote Outdoor Unit-Air-Source) | N/A
215294428 | Central Heat Pump | AIRQUEST | DLCURAH30ABK | ADP |  | H,GG80936 | *96VTN1002122A* | 30000 |  |  | 15.2 | 8.1 | 32400 |  |  | 26800 | 83% | 1.8 | Both | 625 | 2.5 | HRCU-A-CB (Split System: Heat Pump with Remote Outdoor Unit-Air-Source) | N/A
215294430 | Central Heat Pump | AIRQUEST | DLCURAH30ABK | ADP |  | H,GE80936 | *96VTN1002122A* | 30000 |  |  | 15.2 | 8.1 | 32400 |  |  | 26800 | 83% | 1.8 | Both | 625 | 2.5 | HRCU-A-CB (Split System: Heat Pump with Remote Outdoor Unit-Air-Source) | N/A
215294414 | Central Heat Pump | AIRQUEST | DLCURAH30ABK | ADP |  | H,GG37936 | *96VTN1002122A* | 30000 |  |  | 15.2 | 8.1 | 32400 |  |  | 26800 | 83% | 1.8 | Both | 625 | 2.5 | HRCU-A-CB (Split System: Heat Pump with Remote Outdoor Unit-Air-Source) | N/A
215294427 | Central Heat Pump | AIRQUEST | DLCURAH30ABK | ADP |  | H,GE1K936 | *96VTN1002122A* | 30000 |  |  | 15.2 | 8.1 | 32400 |  |  | 26800 | 83% | 1.8 | Both | 625 | 2.5 | HRCU-A-CB (Split System: Heat Pump with Remote Outdoor Unit-Air-Source) | N/A
215294416 | Central Heat Pump | AIRQUEST | DLCURAH30ABK | ADP |  | HG48936 | *96VTN1002122A* | 30000 |  |  | 15.2 | 8.1 | 32400 |  |  | 26800 | 83% | 1.8 | Both | 625 | 2.5 | HRCU-A-CB (Split System: Heat Pump with Remote Outdoor Unit-Air-Source) | N/A
215294411 | Central Heat Pump | AIRQUEST | DLCURAH30ABK | ADP |  | H,GG36936 | *96VTN1002122A* | 30000 |  |  | 15.2 | 8.1 | 32400 |  |  | 26800 | 83% | 1.8 | Both | 625 | 2.5 | HRCU-A-CB (Split System: Heat Pump with Remote Outdoor Unit-Air-Source) | N/A
215294431 | Central Heat Pump | AIRQUEST | DLCURAH30ABK | ADP |  | H,GG81936 | *96VTN1002122A* | 30000 |  |  | 15.2 | 8.1 | 32400 |  |  | 26800 | 83% | 1.8 | Both | 625 | 2.5 | HRCU-A-CB (Split System: Heat Pump with Remote Outdoor Unit-Air-Source) | N/A
215294413 | Central Heat Pump | AIRQUEST | DLCURAH30ABK | ADP |  | HE36936 | *96VTN1002122A* | 30000 |  |  | 15.2 | 8.1 | 32400 |  |  | 26800 | 83% | 1.8 | Both | 625 | 2.5 | HRCU-A-CB (Split System: Heat Pump with Remote Outdoor Unit-Air-Source) | N/A
215294407 | Central Heat Pump | AIRQUEST | DLCURAH30ABK | ADP |  | H,GG35936 | *96VTN1002122A* | 30000 |  |  | 15.2 | 8.1 | 32400 |  |  | 26800 | 83% | 1.8 | Both | 625 | 2.5 | HRCU-A-CB (Split System: Heat Pump with Remote Outdoor Unit-Air-Source) | N/A
215294410 | Central Heat Pump | AIRQUEST | DLCURAH30ABK | ADP |  | HE35936 | *96VTN1002122A* | 30000 |  |  | 15.2 | 8.1 | 32400 |  |  | 26800 | 83% | 1.8 | Both | 625 | 2.5 | HRCU-A-CB (Split System: Heat Pump with Remote Outdoor Unit-Air-Source) | N/A
215294426 | Central Heat Pump | AIRQUEST | DLCURAH30ABK | ADP |  | H,GG1K936 | *96VTN1002122A* | 30000 |  |  | 15.2 | 8.1 | 32400 |  |  | 26800 | 83% | 1.8 | Both | 625 | 2.5 | HRCU-A-CB (Split System: Heat Pump with Remote Outdoor Unit-Air-Source) | N/A
215294009 | Central Heat Pump | AIRQUEST | DLCURAH30ABK | ADP |  | HG82936 | *96MSN1202422A* | 30000 |  |  | 15.2 | 8.1 | 32600 |  |  | 27200 | 83% | 1.8 | Both | 625 | 2.5 | HRCU-A-CB (Split System: Heat Pump with Remote Outdoor Unit-Air-Source) | N/A
215293992 | Central Heat Pump | AIRQUEST | DLCURAH30ABK | ADP |  | HG48936 | *96MSN1202422A* | 30000 |  |  | 15.2 | 8.1 | 32600 |  |  | 27200 | 83% | 1.8 | Both | 625 | 2.5 | HRCU-A-CB (Split System: Heat Pump with Remote Outdoor Unit-Air-Source) | N/A
215294006 | Central Heat Pump | AIRQUEST | DLCURAH30ABK | ADP |  | H,GE80936 | *96MSN1202422A* | 30000 |  |  | 15.2 | 8.1 | 32600 |  |  | 27200 | 83% | 1.8 | Both | 625 | 2.5 | HRCU-A-CB (Split System: Heat Pump with Remote Outdoor Unit-Air-Source) | N/A
215294004 | Central Heat Pump | AIRQUEST | DLCURAH30ABK | ADP |  | H,GG80936 | *96MSN1202422A* | 30000 |  |  | 15.2 | 8.1 | 32600 |  |  | 27200 | 83% | 1.8 | Both | 625 | 2.5 | HRCU-A-CB (Split System: Heat Pump with Remote Outdoor Unit-Air-Source) | N/A
215294003 | Central Heat Pump | AIRQUEST | DLCURAH30ABK | ADP |  | H,GE1K936 | *96MSN1202422A* | 30000 |  |  | 15.2 | 8.1 | 32600 |  |  | 27200 | 83% | 1.8 | Both | 625 | 2.5 | HRCU-A-CB (Split System: Heat Pump with Remote Outdoor Unit-Air-Source) | N/A
215293983 | Central Heat Pump | AIRQUEST | DLCURAH30ABK | ADP |  | H,GG35936 | *96MSN1202422A* | 30000 |  |  | 15.2 | 8.1 | 32600 |  |  | 27200 | 83% | 1.8 | Both | 625 | 2.5 | HRCU-A-CB (Split System: Heat Pump with Remote Outdoor Unit-Air-Source) | N/A
215294000 | Central Heat Pump | AIRQUEST | DLCURAH30ABK | ADP |  | HG9J936 | *96MSN1202422A* | 30000 |  |  | 15.2 | 8.1 | 32600 |  |  | 27200 | 83% | 1.8 | Both | 625 | 2.5 | HRCU-A-CB (Split System: Heat Pump with Remote Outdoor Unit-Air-Source) | N/A
215294464 | Central Heat Pump | AIRQUEST | DLCURAH30ABK | ADP |  | H,GG48936 | *96VTN1002122B* | 30000 |  |  | 15.2 | 8.1 | 32600 |  |  | 27200 | 83% | 1.8 | Both | 625 | 2.5 | HRCU-A-CB (Split System: Heat Pump with Remote Outdoor Unit-Air-Source) | N/A
215293991 | Central Heat Pump | AIRQUEST | DLCURAH30ABK | ADP |  | H,GG48936 | *96MSN1202422A* | 30000 |  |  | 15.2 | 8.1 | 32600 |  |  | 27200 | 83% | 1.8 | Both | 625 | 2.5 | HRCU-A-CB (Split System: Heat Pump with Remote Outdoor Unit-Air-Source) | N/A
215294478 | Central Heat Pump | AIRQUEST | DLCURAH30ABK | ADP |  | HG80936 | *96VTN1002122B* | 30000 |  |  | 15.2 | 8.1 | 32600 |  |  | 27200 | 83% | 1.8 | Both | 625 | 2.5 | HRCU-A-CB (Split System: Heat Pump with Remote Outdoor Unit-Air-Source) | N/A
215293985 | Central Heat Pump | AIRQUEST | DLCURAH30ABK | ADP |  | H,GE35936 | *96MSN1202422A* | 30000 |  |  | 15.2 | 8.1 | 32600 |  |  | 27200 | 83% | 1.8 | Both | 625 | 2.5 | HRCU-A-CB (Split System: Heat Pump with Remote Outdoor Unit-Air-Source) | N/A
215294476 | Central Heat Pump | AIRQUEST | DLCURAH30ABK | ADP |  | H,GE1K936 | *96VTN1002122B* | 30000 |  |  | 15.2 | 8.1 | 32600 |  |  | 27200 | 83% | 1.8 | Both | 625 | 2.5 | HRCU-A-CB (Split System: Heat Pump with Remote Outdoor Unit-Air-Source) | N/A
215293987 | Central Heat Pump | AIRQUEST | DLCURAH30ABK | ADP |  | H,GG36936 | *96MSN1202422A* | 30000 |  |  | 15.2 | 8.1 | 32600 |  |  | 27200 | 83% | 1.8 | Both | 625 | 2.5 | HRCU-A-CB (Split System: Heat Pump with Remote Outdoor Unit-Air-Source) | N/A
215294002 | Central Heat Pump | AIRQUEST | DLCURAH30ABK | ADP |  | H,GG1K936 | *96MSN1202422A* | 30000 |  |  | 15.2 | 8.1 | 32600 |  |  | 27200 | 83% | 1.8 | Both | 625 | 2.5 | HRCU-A-CB (Split System: Heat Pump with Remote Outdoor Unit-Air-Source) | N/A
215294465 | Central Heat Pump | AIRQUEST | DLCURAH30ABK | ADP |  | HG48936 | *96VTN1002122B* | 30000 |  |  | 15.2 | 8.1 | 32600 |  |  | 27200 | 83% | 1.8 | Both | 625 | 2.5 | HRCU-A-CB (Split System: Heat Pump with Remote Outdoor Unit-Air-Source) | N/A
215293986 | Central Heat Pump | AIRQUEST | DLCURAH30ABK | ADP |  | HE35936 | *96MSN1202422A* | 30000 |  |  | 15.2 | 8.1 | 32600 |  |  | 27200 | 83% | 1.8 | Both | 625 | 2.5 | HRCU-A-CB (Split System: Heat Pump with Remote Outdoor Unit-Air-Source) | N/A
215293988 | Central Heat Pump | AIRQUEST | DLCURAH30ABK | ADP |  | H,GE36936 | *96MSN1202422A* | 30000 |  |  | 15.2 | 8.1 | 32600 |  |  | 27200 | 83% | 1.8 | Both | 625 | 2.5 | HRCU-A-CB (Split System: Heat Pump with Remote Outdoor Unit-Air-Source) | N/A
215293989 | Central Heat Pump | AIRQUEST | DLCURAH30ABK | ADP |  | HE36936 | *96MSN1202422A* | 30000 |  |  | 15.2 | 8.1 | 32600 |  |  | 27200 | 83% | 1.8 | Both | 625 | 2.5 | HRCU-A-CB (Split System: Heat Pump with Remote Outdoor Unit-Air-Source) | N/A
215294007 | Central Heat Pump | AIRQUEST | DLCURAH30ABK | ADP |  | H,GG81936 | *96MSN1202422A* | 30000 |  |  | 15.2 | 8.1 | 32600 |  |  | 27200 | 83% | 1.8 | Both | 625 | 2.5 | HRCU-A-CB (Split System: Heat Pump with Remote Outdoor Unit-Air-Source) | N/A
215294008 | Central Heat Pump | AIRQUEST | DLCURAH30ABK | ADP |  | HG81936 | *96MSN1202422A* | 30000 |  |  | 15.2 | 8.1 | 32600 |  |  | 27200 | 83% | 1.8 | Both | 625 | 2.5 | HRCU-A-CB (Split System: Heat Pump with Remote Outdoor Unit-Air-Source) | N/A
215294001 | Central Heat Pump | AIRQUEST | DLCURAH30ABK | ADP |  | H,GE9J936 | *96MSN1202422A* | 30000 |  |  | 15.2 | 8.1 | 32600 |  |  | 27200 | 83% | 1.8 | Both | 625 | 2.5 | HRCU-A-CB (Split System: Heat Pump with Remote Outdoor Unit-Air-Source) | N/A
215294458 | Central Heat Pump | AIRQUEST | DLCURAH30ABK | ADP |  | H,GE35936 | *96VTN1002122B* | 30000 |  |  | 15.2 | 8.1 | 32600 |  |  | 27200 | 83% | 1.8 | Both | 625 | 2.5 | HRCU-A-CB (Split System: Heat Pump with Remote Outdoor Unit-Air-Source) | N/A
215294475 | Central Heat Pump | AIRQUEST | DLCURAH30ABK | ADP |  | H,GG1K936 | *96VTN1002122B* | 30000 |  |  | 15.2 | 8.1 | 32600 |  |  | 27200 | 83% | 1.8 | Both | 625 | 2.5 | HRCU-A-CB (Split System: Heat Pump with Remote Outdoor Unit-Air-Source) | N/A
215294473 | Central Heat Pump | AIRQUEST | DLCURAH30ABK | ADP |  | HG9J936 | *96VTN1002122B* | 30000 |  |  | 15.2 | 8.1 | 32600 |  |  | 27200 | 83% | 1.8 | Both | 625 | 2.5 | HRCU-A-CB (Split System: Heat Pump with Remote Outdoor Unit-Air-Source) | N/A
215294480 | Central Heat Pump | AIRQUEST | DLCURAH30ABK | ADP |  | H,GG81936 | *96VTN1002122B* | 30000 |  |  | 15.2 | 8.1 | 32600 |  |  | 27200 | 83% | 1.8 | Both | 625 | 2.5 | HRCU-A-CB (Split System: Heat Pump with Remote Outdoor Unit-Air-Source) | N/A
215294461 | Central Heat Pump | AIRQUEST | DLCURAH30ABK | ADP |  | H,GE36936 | *96VTN1002122B* | 30000 |  |  | 15.2 | 8.1 | 32600 |  |  | 27200 | 83% | 1.8 | Both | 625 | 2.5 | HRCU-A-CB (Split System: Heat Pump with Remote Outdoor Unit-Air-Source) | N/A
215294463 | Central Heat Pump | AIRQUEST | DLCURAH30ABK | ADP |  | H,GG37936 | *96VTN1002122B* | 30000 |  |  | 15.2 | 8.1 | 32600 |  |  | 27200 | 83% | 1.8 | Both | 625 | 2.5 | HRCU-A-CB (Split System: Heat Pump with Remote Outdoor Unit-Air-Source) | N/A
215294481 | Central Heat Pump | AIRQUEST | DLCURAH30ABK | ADP |  | HG81936 | *96VTN1002122B* | 30000 |  |  | 15.2 | 8.1 | 32600 |  |  | 27200 | 83% | 1.8 | Both | 625 | 2.5 | HRCU-A-CB (Split System: Heat Pump with Remote Outdoor Unit-Air-Source) | N/A
215294459 | Central Heat Pump | AIRQUEST | DLCURAH30ABK | ADP |  | HE35936 | *96VTN1002122B* | 30000 |  |  | 15.2 | 8.1 | 32600 |  |  | 27200 | 83% | 1.8 | Both | 625 | 2.5 | HRCU-A-CB (Split System: Heat Pump with Remote Outdoor Unit-Air-Source) | N/A
215294462 | Central Heat Pump | AIRQUEST | DLCURAH30ABK | ADP |  | HE36936 | *96VTN1002122B* | 30000 |  |  | 15.2 | 8.1 | 32600 |  |  | 27200 | 83% | 1.8 | Both | 625 | 2.5 | HRCU-A-CB (Split System: Heat Pump with Remote Outdoor Unit-Air-Source) | N/A
215294456 | Central Heat Pump | AIRQUEST | DLCURAH30ABK | ADP |  | H,GG35936 | *96VTN1002122B* | 30000 |  |  | 15.2 | 8.1 | 32600 |  |  | 27200 | 83% | 1.8 | Both | 625 | 2.5 | HRCU-A-CB (Split System: Heat Pump with Remote Outdoor Unit-Air-Source) | N/A
215294472 | Central Heat Pump | AIRQUEST | DLCURAH30ABK | ADP |  | H,GG9J936 | *96VTN1002122B* | 30000 |  |  | 15.2 | 8.1 | 32600 |  |  | 27200 | 83% | 1.8 | Both | 625 | 2.5 | HRCU-A-CB (Split System: Heat Pump with Remote Outdoor Unit-Air-Source) | N/A
215293688 | Central Heat Pump | AIRQUEST | DLCURAH30ABK | ADP |  | H,GG1K936 | *92MSN1202420A* | 30000 |  |  | 15.2 | 8.1 | 32600 |  |  | 27200 | 83% | 1.8 | Both | 625 | 2.5 | HRCU-A-CB (Split System: Heat Pump with Remote Outdoor Unit-Air-Source) | N/A
215293690 | Central Heat Pump | AIRQUEST | DLCURAH30ABK | ADP |  | H,GG80936 | *92MSN1202420A* | 30000 |  |  | 15.2 | 8.1 | 32600 |  |  | 27200 | 83% | 1.8 | Both | 625 | 2.5 | HRCU-A-CB (Split System: Heat Pump with Remote Outdoor Unit-Air-Source) | N/A
215293695 | Central Heat Pump | AIRQUEST | DLCURAH30ABK | ADP |  | HG82936 | *92MSN1202420A* | 30000 |  |  | 15.2 | 8.1 | 32600 |  |  | 27200 | 83% | 1.8 | Both | 625 | 2.5 | HRCU-A-CB (Split System: Heat Pump with Remote Outdoor Unit-Air-Source) | N/A
215293669 | Central Heat Pump | AIRQUEST | DLCURAH30ABK | ADP |  | H,GG35936 | *92MSN1202420A* | 30000 |  |  | 15.2 | 8.1 | 32600 |  |  | 27200 | 83% | 1.8 | Both | 625 | 2.5 | HRCU-A-CB (Split System: Heat Pump with Remote Outdoor Unit-Air-Source) | N/A
215293692 | Central Heat Pump | AIRQUEST | DLCURAH30ABK | ADP |  | H,GE80936 | *92MSN1202420A* | 30000 |  |  | 15.2 | 8.1 | 32600 |  |  | 27200 | 83% | 1.8 | Both | 625 | 2.5 | HRCU-A-CB (Split System: Heat Pump with Remote Outdoor Unit-Air-Source) | N/A
215293693 | Central Heat Pump | AIRQUEST | DLCURAH30ABK | ADP |  | H,GG81936 | *92MSN1202420A* | 30000 |  |  | 15.2 | 8.1 | 32600 |  |  | 27200 | 83% | 1.8 | Both | 625 | 2.5 | HRCU-A-CB (Split System: Heat Pump with Remote Outdoor Unit-Air-Source) | N/A
215293667 | Central Heat Pump | AIRQUEST | DLCURAH30ABK | ADP |  | H,GE34936 | *92MSN1202420A* | 30000 |  |  | 15.2 | 8.1 | 32600 |  |  | 27200 | 83% | 1.8 | Both | 625 | 2.5 | HRCU-A-CB (Split System: Heat Pump with Remote Outdoor Unit-Air-Source) | N/A
215293686 | Central Heat Pump | AIRQUEST | DLCURAH30ABK | ADP |  | HG9J936 | *92MSN1202420A* | 30000 |  |  | 15.2 | 8.1 | 32600 |  |  | 27200 | 83% | 1.8 | Both | 625 | 2.5 | HRCU-A-CB (Split System: Heat Pump with Remote Outdoor Unit-Air-Source) | N/A
215293674 | Central Heat Pump | AIRQUEST | DLCURAH30ABK | ADP |  | H,GE36936 | *92MSN1202420A* | 30000 |  |  | 15.2 | 8.1 | 32600 |  |  | 27200 | 83% | 1.8 | Both | 625 | 2.5 | HRCU-A-CB (Split System: Heat Pump with Remote Outdoor Unit-Air-Source) | N/A
215293691 | Central Heat Pump | AIRQUEST | DLCURAH30ABK | ADP |  | HG80936 | *92MSN1202420A* | 30000 |  |  | 15.2 | 8.1 | 32600 |  |  | 27200 | 83% | 1.8 | Both | 625 | 2.5 | HRCU-A-CB (Split System: Heat Pump with Remote Outdoor Unit-Air-Source) | N/A
215293671 | Central Heat Pump | AIRQUEST | DLCURAH30ABK | ADP |  | H,GE35936 | *92MSN1202420A* | 30000 |  |  | 15.2 | 8.1 | 32600 |  |  | 27200 | 83% | 1.8 | Both | 625 | 2.5 | HRCU-A-CB (Split System: Heat Pump with Remote Outdoor Unit-Air-Source) | N/A
215293676 | Central Heat Pump | AIRQUEST | DLCURAH30ABK | ADP |  | H,GG37936 | *92MSN1202420A* | 30000 |  |  | 15.2 | 8.1 | 32600 |  |  | 27200 | 83% | 1.8 | Both | 625 | 2.5 | HRCU-A-CB (Split System: Heat Pump with Remote Outdoor Unit-Air-Source) | N/A
215293685 | Central Heat Pump | AIRQUEST | DLCURAH30ABK | ADP |  | H,GG9J936 | *92MSN1202420A* | 30000 |  |  | 15.2 | 8.1 | 32600 |  |  | 27200 | 83% | 1.8 | Both | 625 | 2.5 | HRCU-A-CB (Split System: Heat Pump with Remote Outdoor Unit-Air-Source) | N/A
215293694 | Central Heat Pump | AIRQUEST | DLCURAH30ABK | ADP |  | HG81936 | *92MSN1202420A* | 30000 |  |  | 15.2 | 8.1 | 32600 |  |  | 27200 | 83% | 1.8 | Both | 625 | 2.5 | HRCU-A-CB (Split System: Heat Pump with Remote Outdoor Unit-Air-Source) | N/A
215293665 | Central Heat Pump | AIRQUEST | DLCURAH30ABK | ADP |  | H,GG34936 | *92MSN1202420A* | 30000 |  |  | 15.2 | 8.1 | 32600 |  |  | 27200 | 83% | 1.8 | Both | 625 | 2.5 | HRCU-A-CB (Split System: Heat Pump with Remote Outdoor Unit-Air-Source) | N/A
215293666 | Central Heat Pump | AIRQUEST | DLCURAH30ABK | ADP |  | HG34936 | *92MSN1202420A* | 30000 |  |  | 15.2 | 8.1 | 32600 |  |  | 27200 | 83% | 1.8 | Both | 625 | 2.5 | HRCU-A-CB (Split System: Heat Pump with Remote Outdoor Unit-Air-Source) | N/A
215293670 | Central Heat Pump | AIRQUEST | DLCURAH30ABK | ADP |  | HG35936 | *92MSN1202420A* | 30000 |  |  | 15.2 | 8.1 | 32600 |  |  | 27200 | 83% | 1.8 | Both | 625 | 2.5 | HRCU-A-CB (Split System: Heat Pump with Remote Outdoor Unit-Air-Source) | N/A
215293673 | Central Heat Pump | AIRQUEST | DLCURAH30ABK | ADP |  | H,GG36936 | *92MSN1202420A* | 30000 |  |  | 15.2 | 8.1 | 32600 |  |  | 27200 | 83% | 1.8 | Both | 625 | 2.5 | HRCU-A-CB (Split System: Heat Pump with Remote Outdoor Unit-Air-Source) | N/A
215293633 | Central Heat Pump | AIRQUEST | DLCURAH30ABK | ADP |  | HG8J936 | *92MSN1002120A* | 30000 |  |  | 15.2 | 8.1 | 32600 |  |  | 27000 | 83% | 1.8 | Both | 625 | 2.5 | HRCU-A-CB (Split System: Heat Pump with Remote Outdoor Unit-Air-Source) | N/A
215293625 | Central Heat Pump | AIRQUEST | DLCURAH30ABK | ADP |  | H,GE36936 | *92MSN1002120A* | 30200 |  |  | 15.2 | 8.1 | 32600 |  |  | 27000 | 83% | 1.8 | Both | 630 | 2.52 | HRCU-A-CB (Split System: Heat Pump with Remote Outdoor Unit-Air-Source) | N/A
215293636 | Central Heat Pump | AIRQUEST | DLCURAH30ABK | ADP |  | H,GG9J936 | *92MSN1002120A* | 30200 |  |  | 15.2 | 8.1 | 32600 |  |  | 27000 | 83% | 1.8 | Both | 630 | 2.52 | HRCU-A-CB (Split System: Heat Pump with Remote Outdoor Unit-Air-Source) | N/A
215293596 | Central Heat Pump | AIRQUEST | DLCURAH30ABK | ADP |  | H,GG81936 | *92MSN0802120A* | 30200 |  |  | 15.2 | 8.1 | 32600 |  |  | 27000 | 83% | 1.8 | Both | 630 | 2.52 | HRCU-A-CB (Split System: Heat Pump with Remote Outdoor Unit-Air-Source) | N/A
215293597 | Central Heat Pump | AIRQUEST | DLCURAH30ABK | ADP |  | HG81936 | *92MSN0802120A* | 30200 |  |  | 15.2 | 8.1 | 32600 |  |  | 27000 | 83% | 1.8 | Both | 630 | 2.52 | HRCU-A-CB (Split System: Heat Pump with Remote Outdoor Unit-Air-Source) | N/A
215293618 | Central Heat Pump | AIRQUEST | DLCURAH30ABK | ADP |  | H,GE34936 | *92MSN1002120A* | 30200 |  |  | 15.2 | 8.1 | 32600 |  |  | 27000 | 83% | 1.8 | Both | 630 | 2.52 | HRCU-A-CB (Split System: Heat Pump with Remote Outdoor Unit-Air-Source) | N/A
215293594 | Central Heat Pump | AIRQUEST | DLCURAH30ABK | ADP |  | HG80936 | *92MSN0802120A* | 30200 |  |  | 15.2 | 8.1 | 32600 |  |  | 27000 | 83% | 1.8 | Both | 630 | 2.52 | HRCU-A-CB (Split System: Heat Pump with Remote Outdoor Unit-Air-Source) | N/A
215293639 | Central Heat Pump | AIRQUEST | DLCURAH30ABK | ADP |  | H,GG1K936 | *92MSN1002120A* | 30200 |  |  | 15.2 | 8.1 | 32600 |  |  | 27000 | 83% | 1.8 | Both | 630 | 2.52 | HRCU-A-CB (Split System: Heat Pump with Remote Outdoor Unit-Air-Source) | N/A
215293619 | Central Heat Pump | AIRQUEST | DLCURAH30ABK | ADP |  | HE34936 | *92MSN1002120A* | 30200 |  |  | 15.2 | 8.1 | 32600 |  |  | 27000 | 83% | 1.8 | Both | 630 | 2.52 | HRCU-A-CB (Split System: Heat Pump with Remote Outdoor Unit-Air-Source) | N/A
215293626 | Central Heat Pump | AIRQUEST | DLCURAH30ABK | ADP |  | HE36936 | *92MSN1002120A* | 30200 |  |  | 15.2 | 8.1 | 32600 |  |  | 27000 | 83% | 1.8 | Both | 630 | 2.52 | HRCU-A-CB (Split System: Heat Pump with Remote Outdoor Unit-Air-Source) | N/A
215293642 | Central Heat Pump | AIRQUEST | DLCURAH30ABK | ADP |  | HG80936 | *92MSN1002120A* | 30200 |  |  | 15.2 | 8.1 | 32600 |  |  | 27000 | 83% | 1.8 | Both | 630 | 2.52 | HRCU-A-CB (Split System: Heat Pump with Remote Outdoor Unit-Air-Source) | N/A
215293640 | Central Heat Pump | AIRQUEST | DLCURAH30ABK | ADP |  | H,GE1K936 | *92MSN1002120A* | 30200 |  |  | 15.2 | 8.1 | 32600 |  |  | 27000 | 83% | 1.8 | Both | 630 | 2.52 | HRCU-A-CB (Split System: Heat Pump with Remote Outdoor Unit-Air-Source) | N/A
215293598 | Central Heat Pump | AIRQUEST | DLCURAH30ABK | ADP |  | HG82936 | *92MSN0802120A* | 30200 |  |  | 15.2 | 8.1 | 32600 |  |  | 27000 | 83% | 1.8 | Both | 630 | 2.52 | HRCU-A-CB (Split System: Heat Pump with Remote Outdoor Unit-Air-Source) | N/A
215293622 | Central Heat Pump | AIRQUEST | DLCURAH30ABK | ADP |  | H,GE35936 | *92MSN1002120A* | 30200 |  |  | 15.2 | 8.1 | 32600 |  |  | 27000 | 83% | 1.8 | Both | 630 | 2.52 | HRCU-A-CB (Split System: Heat Pump with Remote Outdoor Unit-Air-Source) | N/A
215293620 | Central Heat Pump | AIRQUEST | DLCURAH30ABK | ADP |  | H,GG35936 | *92MSN1002120A* | 30200 |  |  | 15.2 | 8.1 | 32600 |  |  | 27000 | 83% | 1.8 | Both | 630 | 2.52 | HRCU-A-CB (Split System: Heat Pump with Remote Outdoor Unit-Air-Source) | N/A
215293623 | Central Heat Pump | AIRQUEST | DLCURAH30ABK | ADP |  | HE35936 | *92MSN1002120A* | 30200 |  |  | 15.2 | 8.1 | 32600 |  |  | 27000 | 83% | 1.8 | Both | 630 | 2.52 | HRCU-A-CB (Split System: Heat Pump with Remote Outdoor Unit-Air-Source) | N/A
215293643 | Central Heat Pump | AIRQUEST | DLCURAH30ABK | ADP |  | H,GE80936 | *92MSN1002120A* | 30200 |  |  | 15.2 | 8.1 | 32600 |  |  | 27000 | 83% | 1.8 | Both | 630 | 2.52 | HRCU-A-CB (Split System: Heat Pump with Remote Outdoor Unit-Air-Source) | N/A
215293624 | Central Heat Pump | AIRQUEST | DLCURAH30ABK | ADP |  | H,GG36936 | *92MSN1002120A* | 30200 |  |  | 15.2 | 8.1 | 32600 |  |  | 27000 | 83% | 1.8 | Both | 630 | 2.52 | HRCU-A-CB (Split System: Heat Pump with Remote Outdoor Unit-Air-Source) | N/A
215293616 | Central Heat Pump | AIRQUEST | DLCURAH30ABK | ADP |  | H,GG34936 | *92MSN1002120A* | 30200 |  |  | 15.2 | 8.1 | 32600 |  |  | 27000 | 83% | 1.8 | Both | 630 | 2.52 | HRCU-A-CB (Split System: Heat Pump with Remote Outdoor Unit-Air-Source) | N/A
215294582 | Central Heat Pump | AIRQUEST | DLCURAH36ABK | ADP |  | H,GE23936 | *92MSN0601412A* | 33400 |  |  | 15.2 | 8.1 | 36800 |  |  | 34800 | 95% | 1.82 | Both | 695 | 2.78 | HRCU-A-CB (Split System: Heat Pump with Remote Outdoor Unit-Air-Source) | N/A
215294584 | Central Heat Pump | AIRQUEST | DLCURAH36ABK | ADP |  | H,GE24936 | *92MSN0601412A* | 34000 |  |  | 15.2 | 8.1 | 36800 |  |  | 34800 | 95% | 1.82 | Both | 707.5 | 2.83 | HRCU-A-CB (Split System: Heat Pump with Remote Outdoor Unit-Air-Source) | N/A
215295416 | Central Heat Pump | AIRQUEST | DLCURAH36ABK | ADP |  | H,GG24936 | *96VTN0801716B* | 34200 |  |  | 15.2 | 8.1 | 37400 |  |  | 35000 | 94% | 1.82 | Both | 712.5 | 2.85 | HRCU-A-CB (Split System: Heat Pump with Remote Outdoor Unit-Air-Source) | N/A
215295001 | Central Heat Pump | AIRQUEST | DLCURAH36ABK | ADP |  | H,GE23936 | *96MSN0801716A* | 33600 |  |  | 15.2 | 8.1 | 37400 |  |  | 35000 | 94% | 1.84 | Both | 700 | 2.8 | HRCU-A-CB (Split System: Heat Pump with Remote Outdoor Unit-Air-Source) | N/A
215295539 | Central Heat Pump | AIRQUEST | DLCURAH36ABK | ADP |  | H,GE23936 | *96VTN1002120A* | 34000 |  |  | 15.2 | 8.1 | 37800 |  |  | 34800 | 92% | 1.84 | Both | 707.5 | 2.83 | HRCU-A-CB (Split System: Heat Pump with Remote Outdoor Unit-Air-Source) | N/A
215295377 | Central Heat Pump | AIRQUEST | DLCURAH36ABK | ADP |  | H,GE23936 | *96VTN0801716A* | 33000 |  |  | 15.2 | 8.1 | 36800 |  |  | 34600 | 94% | 1.86 | Both | 687.5 | 2.75 | HRCU-A-CB (Split System: Heat Pump with Remote Outdoor Unit-Air-Source) | N/A
215295378 | Central Heat Pump | AIRQUEST | DLCURAH36ABK | ADP |  | H,GG24936 | *96VTN0801716A* | 33800 |  |  | 15.2 | 8.1 | 36800 |  |  | 34600 | 94% | 1.86 | Both | 705 | 2.82 | HRCU-A-CB (Split System: Heat Pump with Remote Outdoor Unit-Air-Source) | N/A
215295379 | Central Heat Pump | AIRQUEST | DLCURAH36ABK | ADP |  | H,GE24936 | *96VTN0801716A* | 33800 |  |  | 15.2 | 8.1 | 36800 |  |  | 34600 | 94% | 1.86 | Both | 705 | 2.82 | HRCU-A-CB (Split System: Heat Pump with Remote Outdoor Unit-Air-Source) | N/A
215295380 | Central Heat Pump | AIRQUEST | DLCURAH36ABK | ADP |  | H,GG32936 | *96VTN0801716A* | 34400 |  |  | 15.2 | 8.1 | 36800 |  |  | 34600 | 94% | 1.86 | Both | 717.5 | 2.87 | HRCU-A-CB (Split System: Heat Pump with Remote Outdoor Unit-Air-Source) | N/A
215295383 | Central Heat Pump | AIRQUEST | DLCURAH36ABK | ADP |  | HE32936 | *96VTN0801716A* | 34400 |  |  | 15.2 | 8.1 | 36800 |  |  | 34600 | 94% | 1.86 | Both | 717.5 | 2.87 | HRCU-A-CB (Split System: Heat Pump with Remote Outdoor Unit-Air-Source) | N/A
215295386 | Central Heat Pump | AIRQUEST | DLCURAH36ABK | ADP |  | H,GE33936 | *96VTN0801716A* | 34800 |  |  | 15.2 | 8.1 | 36800 |  |  | 34600 | 94% | 1.86 | Both | 725 | 2.9 | HRCU-A-CB (Split System: Heat Pump with Remote Outdoor Unit-Air-Source) | N/A
215295384 | Central Heat Pump | AIRQUEST | DLCURAH36ABK | ADP |  | H,GG33936 | *96VTN0801716A* | 34800 |  |  | 15.2 | 8.1 | 36800 |  |  | 34600 | 94% | 1.86 | Both | 725 | 2.9 | HRCU-A-CB (Split System: Heat Pump with Remote Outdoor Unit-Air-Source) | N/A
215295400 | Central Heat Pump | AIRQUEST | DLCURAH36ABK | ADP |  | H,GE7J936 | *96VTN0801716A* | 34800 |  |  | 15.2 | 8.1 | 36800 |  |  | 34600 | 94% | 1.86 | Both | 725 | 2.9 | HRCU-A-CB (Split System: Heat Pump with Remote Outdoor Unit-Air-Source) | N/A
215295387 | Central Heat Pump | AIRQUEST | DLCURAH36ABK | ADP |  | HE33936 | *96VTN0801716A* | 34800 |  |  | 15.2 | 8.1 | 36800 |  |  | 34600 | 94% | 1.86 | Both | 725 | 2.9 | HRCU-A-CB (Split System: Heat Pump with Remote Outdoor Unit-Air-Source) | N/A
213738364 | Central Heat Pump | DAY & NIGHT | DLCURAH30ABK | ADP |  | FG80936 | *80MSU0401712A* | 29800 |  |  | 15.2 | 8.1 | 32200 |  |  | 27200 | 84% | 1.8 | Both | 620 | 2.48 | HRCU-A-CB (Split System: Heat Pump with Remote Outdoor Unit-Air-Source) | N/A
213738366 | Central Heat Pump | DAY & NIGHT | DLCURAH30ABK | ADP |  | FG82936 | *80MSU0401712A* | 29800 |  |  | 15.2 | 8.1 | 32200 |  |  | 27200 | 84% | 1.8 | Both | 620 | 2.48 | HRCU-A-CB (Split System: Heat Pump with Remote Outdoor Unit-Air-Source) | N/A
213738359 | Central Heat Pump | DAY & NIGHT | DLCURAH30ABK | ADP |  | PL36H175P159 | *80MSU0401712A* | 29800 |  |  | 15.2 | 8.1 | 32200 |  |  | 27200 | 84% | 1.8 | Both | 620 | 2.48 | HRCU-A-CB (Split System: Heat Pump with Remote Outdoor Unit-Air-Source) | N/A
213738352 | Central Heat Pump | DAY & NIGHT | DLCURAH30ABK | ADP |  | FG80936 | *80MS(N,L)0701712A* | 29800 |  |  | 15.2 | 8.1 | 32600 |  |  | 27200 | 83% | 1.8 | Both | 620 | 2.48 | HRCU-A-CB (Split System: Heat Pump with Remote Outdoor Unit-Air-Source) | N/A
213738344 | Central Heat Pump | DAY & NIGHT | DLCURAH30ABK | ADP |  | PL36H210P299 | *80MS(N,L)0701712A* | 30600 |  |  | 15.2 | 8.1 | 31800 |  |  | 26000 | 82% | 1.86 | Both | 637.5 | 2.55 | HRCU-A-CB (Split System: Heat Pump with Remote Outdoor Unit-Air-Source) | N/A
215295497 | Central Heat Pump | AIRQUEST | DLCURAH36ABK | ADP |  | H,GG24936 | *96VTN0802120B* | 33800 |  |  | 16 | 8.1 | 36800 |  |  | 34800 | 95% | 1.82 | Both | 705 | 2.82 | HRCU-A-CB (Split System: Heat Pump with Remote Outdoor Unit-Air-Source) | N/A
215295498 | Central Heat Pump | AIRQUEST | DLCURAH36ABK | ADP |  | H,GE24936 | *96VTN0802120B* | 33800 |  |  | 16 | 8.1 | 36800 |  |  | 34800 | 95% | 1.82 | Both | 705 | 2.82 | HRCU-A-CB (Split System: Heat Pump with Remote Outdoor Unit-Air-Source) | N/A
215294627 | Central Heat Pump | AIRQUEST | DLCURAH36ABK | ADP |  | H,GE24936 | *92MSN0601714A* | 34000 |  |  | 16 | 8.1 | 36800 |  |  | 34800 | 95% | 1.82 | Both | 707.5 | 2.83 | HRCU-A-CB (Split System: Heat Pump with Remote Outdoor Unit-Air-Source) | N/A
215295045 | Central Heat Pump | AIRQUEST | DLCURAH36ABK | ADP |  | H,GG24936 | *96MSN0802120A* | 34200 |  |  | 16 | 8.1 | 37400 |  |  | 34800 | 93% | 1.84 | Both | 712.5 | 2.85 | HRCU-A-CB (Split System: Heat Pump with Remote Outdoor Unit-Air-Source) | N/A
215295046 | Central Heat Pump | AIRQUEST | DLCURAH36ABK | ADP |  | H,GE24936 | *96MSN0802120A* | 34200 |  |  | 16 | 8.1 | 37400 |  |  | 34800 | 93% | 1.84 | Both | 712.5 | 2.85 | HRCU-A-CB (Split System: Heat Pump with Remote Outdoor Unit-Air-Source) | N/A
215295463 | Central Heat Pump | AIRQUEST | DLCURAH36ABK | ADP |  | H,GE32936 | *96VTN0802120A* | 34200 |  |  | 16 | 8.1 | 36800 |  |  | 34600 | 94% | 1.86 | Both | 712.5 | 2.85 | HRCU-A-CB (Split System: Heat Pump with Remote Outdoor Unit-Air-Source) | N/A
215295464 | Central Heat Pump | AIRQUEST | DLCURAH36ABK | ADP |  | HE32936 | *96VTN0802120A* | 34200 |  |  | 16 | 8.1 | 36800 |  |  | 34600 | 94% | 1.86 | Both | 712.5 | 2.85 | HRCU-A-CB (Split System: Heat Pump with Remote Outdoor Unit-Air-Source) | N/A
215295462 | Central Heat Pump | AIRQUEST | DLCURAH36ABK | ADP |  | HG32936 | *96VTN0802120A* | 34200 |  |  | 16 | 8.1 | 36800 |  |  | 34600 | 94% | 1.86 | Both | 712.5 | 2.85 | HRCU-A-CB (Split System: Heat Pump with Remote Outdoor Unit-Air-Source) | N/A
215295577 | Central Heat Pump | AIRQUEST | DLCURAH36ABK | ADP |  | H,GE23936 | *96VTN1002120B* | 33200 |  |  | 16 | 8.1 | 36800 |  |  | 34600 | 94% | 1.88 | Both | 692.5 | 2.77 | HRCU-A-CB (Split System: Heat Pump with Remote Outdoor Unit-Air-Source) | N/A
215294829 | Central Heat Pump | AIRQUEST | DLCURAH36ABK | ADP |  | H,GE23936 | *92MSN1002122A* | 33200 |  |  | 16 | 8.1 | 36800 |  |  | 34600 | 94% | 1.9 | Both | 692.5 | 2.77 | HRCU-A-CB (Split System: Heat Pump with Remote Outdoor Unit-Air-Source) | N/A
215294587 | Central Heat Pump | AIRQUEST | DLCURAH36ABK | ADP |  | H,GE32936 | *92MSN0601412A* | 34800 |  |  | 15.2 | 8.1 | 36800 |  |  | 34800 | 95% | 1.82 | Both | 725 | 2.9 | HRCU-A-CB (Split System: Heat Pump with Remote Outdoor Unit-Air-Source) | N/A
215294585 | Central Heat Pump | AIRQUEST | DLCURAH36ABK | ADP |  | H,GG32936 | *92MSN0601412A* | 34800 |  |  | 15.2 | 8.1 | 36800 |  |  | 34800 | 95% | 1.82 | Both | 725 | 2.9 | HRCU-A-CB (Split System: Heat Pump with Remote Outdoor Unit-Air-Source) | N/A
215294610 | Central Heat Pump | AIRQUEST | DLCURAH36ABK | ADP |  | HG8J936 | *92MSN0601412A* | 35000 |  |  | 15.2 | 8.1 | 36800 |  |  | 34800 | 95% | 1.82 | Both | 730 | 2.92 | HRCU-A-CB (Split System: Heat Pump with Remote Outdoor Unit-Air-Source) | N/A
215294608 | Central Heat Pump | AIRQUEST | DLCURAH36ABK | ADP |  | H,GE7J936 | *92MSN0601412A* | 35000 |  |  | 15.2 | 8.1 | 36800 |  |  | 34800 | 95% | 1.82 | Both | 730 | 2.92 | HRCU-A-CB (Split System: Heat Pump with Remote Outdoor Unit-Air-Source) | N/A
215294612 | Central Heat Pump | AIRQUEST | DLCURAH36ABK | ADP |  | HE8J936 | *92MSN0601412A* | 35000 |  |  | 15.2 | 8.1 | 36800 |  |  | 34800 | 95% | 1.82 | Both | 730 | 2.92 | HRCU-A-CB (Split System: Heat Pump with Remote Outdoor Unit-Air-Source) | N/A
215294591 | Central Heat Pump | AIRQUEST | DLCURAH36ABK | ADP |  | H,GE33936 | *92MSN0601412A* | 35000 |  |  | 15.2 | 8.1 | 36800 |  |  | 34800 | 95% | 1.82 | Both | 730 | 2.92 | HRCU-A-CB (Split System: Heat Pump with Remote Outdoor Unit-Air-Source) | N/A
215294609 | Central Heat Pump | AIRQUEST | DLCURAH36ABK | ADP |  | HE7J936 | *92MSN0601412A* | 35000 |  |  | 15.2 | 8.1 | 36800 |  |  | 34800 | 95% | 1.82 | Both | 730 | 2.92 | HRCU-A-CB (Split System: Heat Pump with Remote Outdoor Unit-Air-Source) | N/A
215294611 | Central Heat Pump | AIRQUEST | DLCURAH36ABK | ADP |  | H,GE8J936 | *92MSN0601412A* | 35000 |  |  | 15.2 | 8.1 | 36800 |  |  | 34800 | 95% | 1.82 | Both | 730 | 2.92 | HRCU-A-CB (Split System: Heat Pump with Remote Outdoor Unit-Air-Source) | N/A
215294589 | Central Heat Pump | AIRQUEST | DLCURAH36ABK | ADP |  | H,GG33936 | *92MSN0601412A* | 35000 |  |  | 15.2 | 8.1 | 36800 |  |  | 34800 | 95% | 1.82 | Both | 730 | 2.92 | HRCU-A-CB (Split System: Heat Pump with Remote Outdoor Unit-Air-Source) | N/A
215294590 | Central Heat Pump | AIRQUEST | DLCURAH36ABK | ADP |  | HG33936 | *92MSN0601412A* | 35000 |  |  | 15.2 | 8.1 | 36800 |  |  | 34800 | 95% | 1.82 | Both | 730 | 2.92 | HRCU-A-CB (Split System: Heat Pump with Remote Outdoor Unit-Air-Source) | N/A
215294607 | Central Heat Pump | AIRQUEST | DLCURAH36ABK | ADP |  | HG7J936 | *92MSN0601412A* | 35000 |  |  | 15.2 | 8.1 | 36800 |  |  | 34800 | 95% | 1.82 | Both | 730 | 2.92 | HRCU-A-CB (Split System: Heat Pump with Remote Outdoor Unit-Air-Source) | N/A
215295420 | Central Heat Pump | AIRQUEST | DLCURAH36ABK | ADP |  | H,GE32936 | *96VTN0801716B* | 35000 |  |  | 15.2 | 8.1 | 37400 |  |  | 35000 | 94% | 1.82 | Both | 730 | 2.92 | HRCU-A-CB (Split System: Heat Pump with Remote Outdoor Unit-Air-Source) | N/A
215295402 | Central Heat Pump | AIRQUEST | DLCURAH36ABK | ADP |  | HG8J936 | *96VTN0801716A* | 35200 |  |  | 15.2 | 8.1 | 36800 |  |  | 34600 | 94% | 1.86 | Both | 732.5 | 2.93 | HRCU-A-CB (Split System: Heat Pump with Remote Outdoor Unit-Air-Source) | N/A
215295403 | Central Heat Pump | AIRQUEST | DLCURAH36ABK | ADP |  | H,GE8J936 | *96VTN0801716A* | 35200 |  |  | 15.2 | 8.1 | 36800 |  |  | 34600 | 94% | 1.86 | Both | 732.5 | 2.93 | HRCU-A-CB (Split System: Heat Pump with Remote Outdoor Unit-Air-Source) | N/A
215295408 | Central Heat Pump | AIRQUEST | DLCURAH36ABK | ADP |  | H,GE1K936 | *96VTN0801716A* | 35200 |  |  | 15.2 | 8.1 | 36800 |  |  | 34600 | 94% | 1.86 | Both | 732.5 | 2.93 | HRCU-A-CB (Split System: Heat Pump with Remote Outdoor Unit-Air-Source) | N/A
215295398 | Central Heat Pump | AIRQUEST | DLCURAH36ABK | ADP |  | H,GG37936 | *96VTN0801716A* | 35200 |  |  | 15.2 | 8.1 | 36800 |  |  | 34600 | 94% | 1.86 | Both | 732.5 | 2.93 | HRCU-A-CB (Split System: Heat Pump with Remote Outdoor Unit-Air-Source) | N/A
215295405 | Central Heat Pump | AIRQUEST | DLCURAH36ABK | ADP |  | H,GG9J936 | *96VTN0801716A* | 35200 |  |  | 15.2 | 8.1 | 36800 |  |  | 34600 | 94% | 1.86 | Both | 732.5 | 2.93 | HRCU-A-CB (Split System: Heat Pump with Remote Outdoor Unit-Air-Source) | N/A
215295409 | Central Heat Pump | AIRQUEST | DLCURAH36ABK | ADP |  | H,GG80936 | *96VTN0801716A* | 35200 |  |  | 15.2 | 8.1 | 36800 |  |  | 34600 | 94% | 1.86 | Both | 732.5 | 2.93 | HRCU-A-CB (Split System: Heat Pump with Remote Outdoor Unit-Air-Source) | N/A
215295394 | Central Heat Pump | AIRQUEST | DLCURAH36ABK | ADP |  | HE35936 | *96VTN0801716A* | 35200 |  |  | 15.2 | 8.1 | 36800 |  |  | 34600 | 94% | 1.86 | Both | 732.5 | 2.93 | HRCU-A-CB (Split System: Heat Pump with Remote Outdoor Unit-Air-Source) | N/A
215295410 | Central Heat Pump | AIRQUEST | DLCURAH36ABK | ADP |  | HG80936 | *96VTN0801716A* | 35200 |  |  | 15.2 | 8.1 | 36800 |  |  | 34600 | 94% | 1.86 | Both | 732.5 | 2.93 | HRCU-A-CB (Split System: Heat Pump with Remote Outdoor Unit-Air-Source) | N/A
215295411 | Central Heat Pump | AIRQUEST | DLCURAH36ABK | ADP |  | H,GE80936 | *96VTN0801716A* | 35200 |  |  | 15.2 | 8.1 | 36800 |  |  | 34600 | 94% | 1.86 | Both | 732.5 | 2.93 | HRCU-A-CB (Split System: Heat Pump with Remote Outdoor Unit-Air-Source) | N/A
215295406 | Central Heat Pump | AIRQUEST | DLCURAH36ABK | ADP |  | H,GE9J936 | *96VTN0801716A* | 35200 |  |  | 15.2 | 8.1 | 36800 |  |  | 34600 | 94% | 1.86 | Both | 732.5 | 2.93 | HRCU-A-CB (Split System: Heat Pump with Remote Outdoor Unit-Air-Source) | N/A
215295391 | Central Heat Pump | AIRQUEST | DLCURAH36ABK | ADP |  | HE34936 | *96VTN0801716A* | 35200 |  |  | 15.2 | 8.1 | 36800 |  |  | 34600 | 94% | 1.86 | Both | 732.5 | 2.93 | HRCU-A-CB (Split System: Heat Pump with Remote Outdoor Unit-Air-Source) | N/A
215295407 | Central Heat Pump | AIRQUEST | DLCURAH36ABK | ADP |  | H,GG1K936 | *96VTN0801716A* | 35200 |  |  | 15.2 | 8.1 | 36800 |  |  | 34600 | 94% | 1.86 | Both | 732.5 | 2.93 | HRCU-A-CB (Split System: Heat Pump with Remote Outdoor Unit-Air-Source) | N/A
215295388 | Central Heat Pump | AIRQUEST | DLCURAH36ABK | ADP |  | H,GG34936 | *96VTN0801716A* | 35200 |  |  | 15.2 | 8.1 | 36800 |  |  | 34600 | 94% | 1.86 | Both | 732.5 | 2.93 | HRCU-A-CB (Split System: Heat Pump with Remote Outdoor Unit-Air-Source) | N/A
215295392 | Central Heat Pump | AIRQUEST | DLCURAH36ABK | ADP |  | H,GG35936 | *96VTN0801716A* | 35200 |  |  | 15.2 | 8.1 | 36800 |  |  | 34600 | 94% | 1.86 | Both | 732.5 | 2.93 | HRCU-A-CB (Split System: Heat Pump with Remote Outdoor Unit-Air-Source) | N/A
215295395 | Central Heat Pump | AIRQUEST | DLCURAH36ABK | ADP |  | H,GG36936 | *96VTN0801716A* | 35200 |  |  | 15.2 | 8.1 | 36800 |  |  | 34600 | 94% | 1.86 | Both | 732.5 | 2.93 | HRCU-A-CB (Split System: Heat Pump with Remote Outdoor Unit-Air-Source) | N/A
215295389 | Central Heat Pump | AIRQUEST | DLCURAH36ABK | ADP |  | HG34936 | *96VTN0801716A* | 35200 |  |  | 15.2 | 8.1 | 36800 |  |  | 34600 | 94% | 1.86 | Both | 732.5 | 2.93 | HRCU-A-CB (Split System: Heat Pump with Remote Outdoor Unit-Air-Source) | N/A
215295393 | Central Heat Pump | AIRQUEST | DLCURAH36ABK | ADP |  | H,GE35936 | *96VTN0801716A* | 35200 |  |  | 15.2 | 8.1 | 36800 |  |  | 34600 | 94% | 1.86 | Both | 732.5 | 2.93 | HRCU-A-CB (Split System: Heat Pump with Remote Outdoor Unit-Air-Source) | N/A
215295396 | Central Heat Pump | AIRQUEST | DLCURAH36ABK | ADP |  | H,GE36936 | *96VTN0801716A* | 35200 |  |  | 15.2 | 8.1 | 36800 |  |  | 34600 | 94% | 1.86 | Both | 732.5 | 2.93 | HRCU-A-CB (Split System: Heat Pump with Remote Outdoor Unit-Air-Source) | N/A
215295702 | Central Heat Pump | AIRQUEST | DLCURAH36ABK | ADP |  | H,GG24936 | *96VTN1202422A* | 34200 |  |  | 15.2 | 8.1 | 36800 |  |  | 34600 | 94% | 1.88 | Both | 712.5 | 2.85 | HRCU-A-CB (Split System: Heat Pump with Remote Outdoor Unit-Air-Source) | N/A
215294874 | Central Heat Pump | AIRQUEST | DLCURAH36ABK | ADP |  | H,GG24936 | *92MSN1202420A* | 34400 |  |  | 15.2 | 8.1 | 36800 |  |  | 34800 | 95% | 1.9 | Both | 717.5 | 2.87 | HRCU-A-CB (Split System: Heat Pump with Remote Outdoor Unit-Air-Source) | N/A
215295541 | Central Heat Pump | AIRQUEST | DLCURAH36ABK | ADP |  | H,GE24936 | *96VTN1002120A* | 34400 |  |  | 15.2 | 8.1 | 37800 |  |  | 34800 | 92% | 1.9 | Both | 717.5 | 2.87 | HRCU-A-CB (Split System: Heat Pump with Remote Outdoor Unit-Air-Source) | N/A
215295540 | Central Heat Pump | AIRQUEST | DLCURAH36ABK | ADP |  | H,GG24936 | *96VTN1002120A* | 34400 |  |  | 15.2 | 8.1 | 37800 |  |  | 34800 | 92% | 1.9 | Both | 717.5 | 2.87 | HRCU-A-CB (Split System: Heat Pump with Remote Outdoor Unit-Air-Source) | N/A
213738522 | Central Heat Pump | DAY & NIGHT | DLCURAH36ABK | ADP |  | PL36H175P069 | *92MSN0601412A* | 35000 |  |  | 15.2 | 8.1 | 36800 |  |  | 34800 | 95% | 1.82 | Both | 730 | 2.92 | HRCU-A-CB (Split System: Heat Pump with Remote Outdoor Unit-Air-Source) | N/A
213738524 | Central Heat Pump | DAY & NIGHT | DLCURAH36ABK | ADP |  | FG33936 | *92MSN0601412A* | 35000 |  |  | 15.2 | 8.1 | 36800 |  |  | 34800 | 95% | 1.82 | Both | 730 | 2.92 | HRCU-A-CB (Split System: Heat Pump with Remote Outdoor Unit-Air-Source) | N/A
214602370 | Central Heat Pump | DAY & NIGHT | DLCURAH36ABK | ADP |  | H,GE32936 | *96VTN0801716B* | 35000 |  |  | 15.2 | 8.1 | 37400 |  |  | 35000 | 94% | 1.82 | Both | 730 | 2.92 | HRCU-A-CB (Split System: Heat Pump with Remote Outdoor Unit-Air-Source) | N/A
213738514 | Central Heat Pump | DAY & NIGHT | DLCURAH36ABK | ADP |  | FG32936 | *80VTL0451412B* | 33600 |  |  | 15.2 | 8.1 | 36800 |  |  | 34600 | 94% | 1.94 | Both | 700 | 2.8 | HRCU-A-CB (Split System: Heat Pump with Remote Outdoor Unit-Air-Source) | N/A
215295620 | Central Heat Pump | AIRQUEST | DLCURAH36ABK | ADP |  | H,GE23936 | *96VTN1002122A* | 33600 |  |  | 16 | 8.1 | 36800 |  |  | 34800 | 95% | 1.82 | Both | 700 | 2.8 | HRCU-A-CB (Split System: Heat Pump with Remote Outdoor Unit-Air-Source) | N/A
215295579 | Central Heat Pump | AIRQUEST | DLCURAH36ABK | ADP |  | H,GE24936 | *96VTN1002120B* | 34200 |  |  | 16 | 8.1 | 36800 |  |  | 34800 | 95% | 1.82 | Both | 712.5 | 2.85 | HRCU-A-CB (Split System: Heat Pump with Remote Outdoor Unit-Air-Source) | N/A
215295578 | Central Heat Pump | AIRQUEST | DLCURAH36ABK | ADP |  | H,GG24936 | *96VTN1002120B* | 34200 |  |  | 16 | 8.1 | 36800 |  |  | 34800 | 95% | 1.82 | Both | 712.5 | 2.85 | HRCU-A-CB (Split System: Heat Pump with Remote Outdoor Unit-Air-Source) | N/A
215295621 | Central Heat Pump | AIRQUEST | DLCURAH36ABK | ADP |  | H,GG24936 | *96VTN1002122A* | 34200 |  |  | 16 | 8.1 | 36800 |  |  | 34800 | 95% | 1.82 | Both | 712.5 | 2.85 | HRCU-A-CB (Split System: Heat Pump with Remote Outdoor Unit-Air-Source) | N/A
215294631 | Central Heat Pump | AIRQUEST | DLCURAH36ABK | ADP |  | HE32936 | *92MSN0601714A* | 34800 |  |  | 16 | 8.1 | 36800 |  |  | 34800 | 95% | 1.82 | Both | 725 | 2.9 | HRCU-A-CB (Split System: Heat Pump with Remote Outdoor Unit-Air-Source) | N/A
215294629 | Central Heat Pump | AIRQUEST | DLCURAH36ABK | ADP |  | HG32936 | *92MSN0601714A* | 34800 |  |  | 16 | 8.1 | 36800 |  |  | 34800 | 95% | 1.82 | Both | 725 | 2.9 | HRCU-A-CB (Split System: Heat Pump with Remote Outdoor Unit-Air-Source) | N/A
215294630 | Central Heat Pump | AIRQUEST | DLCURAH36ABK | ADP |  | H,GE32936 | *92MSN0601714A* | 34800 |  |  | 16 | 8.1 | 36800 |  |  | 34800 | 95% | 1.82 | Both | 725 | 2.9 | HRCU-A-CB (Split System: Heat Pump with Remote Outdoor Unit-Air-Source) | N/A
215294632 | Central Heat Pump | AIRQUEST | DLCURAH36ABK | ADP |  | H,GG33936 | *92MSN0601714A* | 35000 |  |  | 16 | 8.1 | 36800 |  |  | 34800 | 95% | 1.82 | Both | 730 | 2.92 | HRCU-A-CB (Split System: Heat Pump with Remote Outdoor Unit-Air-Source) | N/A
215294652 | Central Heat Pump | AIRQUEST | DLCURAH36ABK | ADP |  | HE7J936 | *92MSN0601714A* | 35000 |  |  | 16 | 8.1 | 36800 |  |  | 34800 | 95% | 1.82 | Both | 730 | 2.92 | HRCU-A-CB (Split System: Heat Pump with Remote Outdoor Unit-Air-Source) | N/A
215295048 | Central Heat Pump | AIRQUEST | DLCURAH36ABK | ADP |  | HG32936 | *96MSN0802120A* | 35000 |  |  | 16 | 8.1 | 37400 |  |  | 34800 | 93% | 1.84 | Both | 730 | 2.92 | HRCU-A-CB (Split System: Heat Pump with Remote Outdoor Unit-Air-Source) | N/A
215295047 | Central Heat Pump | AIRQUEST | DLCURAH36ABK | ADP |  | H,GG32936 | *96MSN0802120A* | 35000 |  |  | 16 | 8.1 | 37400 |  |  | 34800 | 93% | 1.84 | Both | 730 | 2.92 | HRCU-A-CB (Split System: Heat Pump with Remote Outdoor Unit-Air-Source) | N/A
215295475 | Central Heat Pump | AIRQUEST | DLCURAH36ABK | ADP |  | HE35936 | *96VTN0802120A* | 35000 |  |  | 16 | 8.1 | 36800 |  |  | 34600 | 94% | 1.86 | Both | 730 | 2.92 | HRCU-A-CB (Split System: Heat Pump with Remote Outdoor Unit-Air-Source) | N/A
215295470 | Central Heat Pump | AIRQUEST | DLCURAH36ABK | ADP |  | HG34936 | *96VTN0802120A* | 35000 |  |  | 16 | 8.1 | 36800 |  |  | 34600 | 94% | 1.86 | Both | 730 | 2.92 | HRCU-A-CB (Split System: Heat Pump with Remote Outdoor Unit-Air-Source) | N/A
215295474 | Central Heat Pump | AIRQUEST | DLCURAH36ABK | ADP |  | H,GE35936 | *96VTN0802120A* | 35000 |  |  | 16 | 8.1 | 36800 |  |  | 34600 | 94% | 1.86 | Both | 730 | 2.92 | HRCU-A-CB (Split System: Heat Pump with Remote Outdoor Unit-Air-Source) | N/A
215295486 | Central Heat Pump | AIRQUEST | DLCURAH36ABK | ADP |  | H,GG9J936 | *96VTN0802120A* | 35000 |  |  | 16 | 8.1 | 36800 |  |  | 34600 | 94% | 1.86 | Both | 730 | 2.92 | HRCU-A-CB (Split System: Heat Pump with Remote Outdoor Unit-Air-Source) | N/A
215295484 | Central Heat Pump | AIRQUEST | DLCURAH36ABK | ADP |  | H,GE8J936 | *96VTN0802120A* | 35000 |  |  | 16 | 8.1 | 36800 |  |  | 34600 | 94% | 1.86 | Both | 730 | 2.92 | HRCU-A-CB (Split System: Heat Pump with Remote Outdoor Unit-Air-Source) | N/A
215295485 | Central Heat Pump | AIRQUEST | DLCURAH36ABK | ADP |  | HE8J936 | *96VTN0802120A* | 35000 |  |  | 16 | 8.1 | 36800 |  |  | 34600 | 94% | 1.86 | Both | 730 | 2.92 | HRCU-A-CB (Split System: Heat Pump with Remote Outdoor Unit-Air-Source) | N/A
215294723 | Central Heat Pump | AIRQUEST | DLCURAH36ABK | ADP |  | H,GG24936 | *92MSN0802120A* | 33800 |  |  | 16 | 8.1 | 36800 |  |  | 34600 | 94% | 1.88 | Both | 705 | 2.82 | HRCU-A-CB (Split System: Heat Pump with Remote Outdoor Unit-Air-Source) | N/A
215294724 | Central Heat Pump | AIRQUEST | DLCURAH36ABK | ADP |  | H,GE24936 | *92MSN0802120A* | 33800 |  |  | 16 | 8.1 | 36800 |  |  | 34600 | 94% | 1.88 | Both | 705 | 2.82 | HRCU-A-CB (Split System: Heat Pump with Remote Outdoor Unit-Air-Source) | N/A
215294787 | Central Heat Pump | AIRQUEST | DLCURAH36ABK | ADP |  | H,GG24936 | *92MSN1002120A* | 34000 |  |  | 16 | 8.1 | 36800 |  |  | 34600 | 94% | 1.88 | Both | 707.5 | 2.83 | HRCU-A-CB (Split System: Heat Pump with Remote Outdoor Unit-Air-Source) | N/A
215294788 | Central Heat Pump | AIRQUEST | DLCURAH36ABK | ADP |  | H,GE24936 | *92MSN1002120A* | 34000 |  |  | 16 | 8.1 | 36800 |  |  | 34600 | 94% | 1.88 | Both | 707.5 | 2.83 | HRCU-A-CB (Split System: Heat Pump with Remote Outdoor Unit-Air-Source) | N/A
215295660 | Central Heat Pump | AIRQUEST | DLCURAH36ABK | ADP |  | H,GE24936 | *96VTN1002122B* | 34000 |  |  | 16 | 8.1 | 36800 |  |  | 34600 | 94% | 1.88 | Both | 707.5 | 2.83 | HRCU-A-CB (Split System: Heat Pump with Remote Outdoor Unit-Air-Source) | N/A
215294830 | Central Heat Pump | AIRQUEST | DLCURAH36ABK | ADP |  | H,GG24936 | *92MSN1002122A* | 34000 |  |  | 16 | 8.1 | 36800 |  |  | 34600 | 94% | 1.88 | Both | 707.5 | 2.83 | HRCU-A-CB (Split System: Heat Pump with Remote Outdoor Unit-Air-Source) | N/A
215295707 | Central Heat Pump | AIRQUEST | DLCURAH36ABK | ADP |  | HE32936 | *96VTN1202422A* | 34800 |  |  | 16 | 8.1 | 36800 |  |  | 34600 | 94% | 1.88 | Both | 725 | 2.9 | HRCU-A-CB (Split System: Heat Pump with Remote Outdoor Unit-Air-Source) | N/A
215295704 | Central Heat Pump | AIRQUEST | DLCURAH36ABK | ADP |  | H,GG32936 | *96VTN1202422A* | 34800 |  |  | 16 | 8.1 | 36800 |  |  | 34600 | 94% | 1.88 | Both | 725 | 2.9 | HRCU-A-CB (Split System: Heat Pump with Remote Outdoor Unit-Air-Source) | N/A
215295724 | Central Heat Pump | AIRQUEST | DLCURAH36ABK | ADP |  | H,GE7J936 | *96VTN1202422A* | 35200 |  |  | 16 | 8.1 | 36800 |  |  | 34600 | 94% | 1.88 | Both | 732.5 | 2.93 | HRCU-A-CB (Split System: Heat Pump with Remote Outdoor Unit-Air-Source) | N/A
215295725 | Central Heat Pump | AIRQUEST | DLCURAH36ABK | ADP |  | HE7J936 | *96VTN1202422A* | 35200 |  |  | 16 | 8.1 | 36800 |  |  | 34600 | 94% | 1.88 | Both | 732.5 | 2.93 | HRCU-A-CB (Split System: Heat Pump with Remote Outdoor Unit-Air-Source) | N/A
215294831 | Central Heat Pump | AIRQUEST | DLCURAH36ABK | ADP |  | H,GE24936 | *92MSN1002122A* | 34000 |  |  | 16 | 8.1 | 36800 |  |  | 34600 | 94% | 1.9 | Both | 707.5 | 2.83 | HRCU-A-CB (Split System: Heat Pump with Remote Outdoor Unit-Air-Source) | N/A
215295050 | Central Heat Pump | AIRQUEST | DLCURAH36ABK | ADP |  | HE32936 | *96MSN0802120A* | 35000 |  |  | 16 | 8.1 | 36800 |  |  | 34800 | 95% | 1.9 | Both | 730 | 2.92 | HRCU-A-CB (Split System: Heat Pump with Remote Outdoor Unit-Air-Source) | N/A
215295502 | Central Heat Pump | AIRQUEST | DLCURAH36ABK | ADP |  | HE32936 | *96VTN0802120B* | 35000 |  |  | 16 | 8.1 | 36800 |  |  | 34800 | 95% | 1.9 | Both | 730 | 2.92 | HRCU-A-CB (Split System: Heat Pump with Remote Outdoor Unit-Air-Source) | N/A
215295499 | Central Heat Pump | AIRQUEST | DLCURAH36ABK | ADP |  | H,GG32936 | *96VTN0802120B* | 35000 |  |  | 16 | 8.1 | 36800 |  |  | 34800 | 95% | 1.9 | Both | 730 | 2.92 | HRCU-A-CB (Split System: Heat Pump with Remote Outdoor Unit-Air-Source) | N/A
215295500 | Central Heat Pump | AIRQUEST | DLCURAH36ABK | ADP |  | HG32936 | *96VTN0802120B* | 35000 |  |  | 16 | 8.1 | 36800 |  |  | 34800 | 95% | 1.9 | Both | 730 | 2.92 | HRCU-A-CB (Split System: Heat Pump with Remote Outdoor Unit-Air-Source) | N/A
215295501 | Central Heat Pump | AIRQUEST | DLCURAH36ABK | ADP |  | H,GE32936 | *96VTN0802120B* | 35000 |  |  | 16 | 8.1 | 36800 |  |  | 34800 | 95% | 1.9 | Both | 730 | 2.92 | HRCU-A-CB (Split System: Heat Pump with Remote Outdoor Unit-Air-Source) | N/A
215295071 | Central Heat Pump | AIRQUEST | DLCURAH36ABK | ADP |  | HE7J936 | *96MSN0802120A* | 35200 |  |  | 16 | 8.1 | 36800 |  |  | 34800 | 95% | 1.9 | Both | 732.5 | 2.93 | HRCU-A-CB (Split System: Heat Pump with Remote Outdoor Unit-Air-Source) | N/A
215295069 | Central Heat Pump | AIRQUEST | DLCURAH36ABK | ADP |  | HG7J936 | *96MSN0802120A* | 35200 |  |  | 16 | 8.1 | 36800 |  |  | 34800 | 95% | 1.9 | Both | 732.5 | 2.93 | HRCU-A-CB (Split System: Heat Pump with Remote Outdoor Unit-Air-Source) | N/A
215295522 | Central Heat Pump | AIRQUEST | DLCURAH36ABK | ADP |  | H,GE7J936 | *96VTN0802120B* | 35200 |  |  | 16 | 8.1 | 36800 |  |  | 34800 | 95% | 1.9 | Both | 732.5 | 2.93 | HRCU-A-CB (Split System: Heat Pump with Remote Outdoor Unit-Air-Source) | N/A
215295523 | Central Heat Pump | AIRQUEST | DLCURAH36ABK | ADP |  | HE7J936 | *96VTN0802120B* | 35200 |  |  | 16 | 8.1 | 36800 |  |  | 34800 | 95% | 1.9 | Both | 732.5 | 2.93 | HRCU-A-CB (Split System: Heat Pump with Remote Outdoor Unit-Air-Source) | N/A
215295521 | Central Heat Pump | AIRQUEST | DLCURAH36ABK | ADP |  | HG7J936 | *96VTN0802120B* | 35200 |  |  | 16 | 8.1 | 36800 |  |  | 34800 | 95% | 1.9 | Both | 732.5 | 2.93 | HRCU-A-CB (Split System: Heat Pump with Remote Outdoor Unit-Air-Source) | N/A
215294878 | Central Heat Pump | AIRQUEST | DLCURAH36ABK | ADP |  | H,GE32936 | *92MSN1202420A* | 35200 |  |  | 16 | 8.1 | 36800 |  |  | 34800 | 95% | 1.9 | Both | 732.5 | 2.93 | HRCU-A-CB (Split System: Heat Pump with Remote Outdoor Unit-Air-Source) | N/A
215294877 | Central Heat Pump | AIRQUEST | DLCURAH36ABK | ADP |  | HG32936 | *92MSN1202420A* | 35200 |  |  | 16 | 8.1 | 36800 |  |  | 34800 | 95% | 1.9 | Both | 732.5 | 2.93 | HRCU-A-CB (Split System: Heat Pump with Remote Outdoor Unit-Air-Source) | N/A
215294876 | Central Heat Pump | AIRQUEST | DLCURAH36ABK | ADP |  | H,GG32936 | *92MSN1202420A* | 35200 |  |  | 16 | 8.1 | 36800 |  |  | 34800 | 95% | 1.9 | Both | 732.5 | 2.93 | HRCU-A-CB (Split System: Heat Pump with Remote Outdoor Unit-Air-Source) | N/A
215295017 | Central Heat Pump | AIRQUEST | DLCURAH36ABK | ADP |  | HG35936 | *96MSN0801716A* | 34600 |  |  | 16 | 8.1 | 36800 |  |  | 34600 | 94% | 1.98 | Both | 720 | 2.88 | HRCU-A-CB (Split System: Heat Pump with Remote Outdoor Unit-Air-Source) | N/A
215295018 | Central Heat Pump | AIRQUEST | DLCURAH36ABK | ADP |  | H,GE35936 | *96MSN0801716A* | 34600 |  |  | 16 | 8.1 | 36800 |  |  | 34600 | 94% | 1.98 | Both | 720 | 2.88 | HRCU-A-CB (Split System: Heat Pump with Remote Outdoor Unit-Air-Source) | N/A
215295019 | Central Heat Pump | AIRQUEST | DLCURAH36ABK | ADP |  | HE35936 | *96MSN0801716A* | 34600 |  |  | 16 | 8.1 | 36800 |  |  | 34600 | 94% | 1.98 | Both | 720 | 2.88 | HRCU-A-CB (Split System: Heat Pump with Remote Outdoor Unit-Air-Source) | N/A
215295036 | Central Heat Pump | AIRQUEST | DLCURAH36ABK | ADP |  | H,GE1K936 | *96MSN0801716A* | 34800 |  |  | 16 | 8.1 | 36800 |  |  | 34600 | 94% | 1.98 | Both | 725 | 2.9 | HRCU-A-CB (Split System: Heat Pump with Remote Outdoor Unit-Air-Source) | N/A
215295021 | Central Heat Pump | AIRQUEST | DLCURAH36ABK | ADP |  | H,GE36936 | *96MSN0801716A* | 34800 |  |  | 16 | 8.1 | 36800 |  |  | 34600 | 94% | 1.98 | Both | 725 | 2.9 | HRCU-A-CB (Split System: Heat Pump with Remote Outdoor Unit-Air-Source) | N/A
215295035 | Central Heat Pump | AIRQUEST | DLCURAH36ABK | ADP |  | H,GG1K936 | *96MSN0801716A* | 34800 |  |  | 16 | 8.1 | 36800 |  |  | 34600 | 94% | 1.98 | Both | 725 | 2.9 | HRCU-A-CB (Split System: Heat Pump with Remote Outdoor Unit-Air-Source) | N/A
215295038 | Central Heat Pump | AIRQUEST | DLCURAH36ABK | ADP |  | HG80936 | *96MSN0801716A* | 35000 |  |  | 16 | 8.1 | 36800 |  |  | 34600 | 94% | 1.98 | Both | 730 | 2.92 | HRCU-A-CB (Split System: Heat Pump with Remote Outdoor Unit-Air-Source) | N/A
215295023 | Central Heat Pump | AIRQUEST | DLCURAH36ABK | ADP |  | H,GG37936 | *96MSN0801716A* | 35200 |  |  | 16 | 8.1 | 36800 |  |  | 34600 | 94% | 1.98 | Both | 732.5 | 2.93 | HRCU-A-CB (Split System: Heat Pump with Remote Outdoor Unit-Air-Source) | N/A
215295444 | Central Heat Pump | AIRQUEST | DLCURAH36ABK | ADP |  | H,GE8J936 | *96VTN0801716B* | 34200 |  |  | 16 | 8.1 | 36200 |  |  | 34400 | 95% | 2 | Both | 712.5 | 2.85 | HRCU-A-CB (Split System: Heat Pump with Remote Outdoor Unit-Air-Source) | N/A
215295445 | Central Heat Pump | AIRQUEST | DLCURAH36ABK | ADP |  | HE8J936 | *96VTN0801716B* | 34200 |  |  | 16 | 8.1 | 36200 |  |  | 34400 | 95% | 2 | Both | 712.5 | 2.85 | HRCU-A-CB (Split System: Heat Pump with Remote Outdoor Unit-Air-Source) | N/A
215295443 | Central Heat Pump | AIRQUEST | DLCURAH36ABK | ADP |  | HG8J936 | *96VTN0801716B* | 34200 |  |  | 16 | 8.1 | 36200 |  |  | 34400 | 95% | 2 | Both | 712.5 | 2.85 | HRCU-A-CB (Split System: Heat Pump with Remote Outdoor Unit-Air-Source) | N/A
215295429 | Central Heat Pump | AIRQUEST | DLCURAH36ABK | ADP |  | HE34936 | *96VTN0801716B* | 34400 |  |  | 16 | 8.1 | 36200 |  |  | 34400 | 95% | 2 | Both | 717.5 | 2.87 | HRCU-A-CB (Split System: Heat Pump with Remote Outdoor Unit-Air-Source) | N/A
215295426 | Central Heat Pump | AIRQUEST | DLCURAH36ABK | ADP |  | H,GG34936 | *96VTN0801716B* | 34400 |  |  | 16 | 8.1 | 36200 |  |  | 34400 | 95% | 2 | Both | 717.5 | 2.87 | HRCU-A-CB (Split System: Heat Pump with Remote Outdoor Unit-Air-Source) | N/A
215295428 | Central Heat Pump | AIRQUEST | DLCURAH36ABK | ADP |  | H,GE34936 | *96VTN0801716B* | 34400 |  |  | 16 | 8.1 | 36200 |  |  | 34400 | 95% | 2 | Both | 717.5 | 2.87 | HRCU-A-CB (Split System: Heat Pump with Remote Outdoor Unit-Air-Source) | N/A
215295448 | Central Heat Pump | AIRQUEST | DLCURAH36ABK | ADP |  | H,GE9J936 | *96VTN0801716B* | 34600 |  |  | 16 | 8.1 | 36200 |  |  | 34400 | 95% | 2 | Both | 720 | 2.88 | HRCU-A-CB (Split System: Heat Pump with Remote Outdoor Unit-Air-Source) | N/A
215295447 | Central Heat Pump | AIRQUEST | DLCURAH36ABK | ADP |  | HG9J936 | *96VTN0801716B* | 34600 |  |  | 16 | 8.1 | 36200 |  |  | 34400 | 95% | 2 | Both | 720 | 2.88 | HRCU-A-CB (Split System: Heat Pump with Remote Outdoor Unit-Air-Source) | N/A
215295446 | Central Heat Pump | AIRQUEST | DLCURAH36ABK | ADP |  | H,GG9J936 | *96VTN0801716B* | 34600 |  |  | 16 | 8.1 | 36200 |  |  | 34400 | 95% | 2 | Both | 720 | 2.88 | HRCU-A-CB (Split System: Heat Pump with Remote Outdoor Unit-Air-Source) | N/A
215295431 | Central Heat Pump | AIRQUEST | DLCURAH36ABK | ADP |  | HG35936 | *96VTN0801716B* | 34800 |  |  | 16 | 8.1 | 36200 |  |  | 34400 | 95% | 2 | Both | 725 | 2.9 | HRCU-A-CB (Split System: Heat Pump with Remote Outdoor Unit-Air-Source) | N/A
215295432 | Central Heat Pump | AIRQUEST | DLCURAH36ABK | ADP |  | H,GE35936 | *96VTN0801716B* | 34800 |  |  | 16 | 8.1 | 36200 |  |  | 34400 | 95% | 2 | Both | 725 | 2.9 | HRCU-A-CB (Split System: Heat Pump with Remote Outdoor Unit-Air-Source) | N/A
215295433 | Central Heat Pump | AIRQUEST | DLCURAH36ABK | ADP |  | HE35936 | *96VTN0801716B* | 34800 |  |  | 16 | 8.1 | 36200 |  |  | 34400 | 95% | 2 | Both | 725 | 2.9 | HRCU-A-CB (Split System: Heat Pump with Remote Outdoor Unit-Air-Source) | N/A
215295430 | Central Heat Pump | AIRQUEST | DLCURAH36ABK | ADP |  | H,GG35936 | *96VTN0801716B* | 34800 |  |  | 16 | 8.1 | 36200 |  |  | 34400 | 95% | 2 | Both | 725 | 2.9 | HRCU-A-CB (Split System: Heat Pump with Remote Outdoor Unit-Air-Source) | N/A
215295450 | Central Heat Pump | AIRQUEST | DLCURAH36ABK | ADP |  | H,GE1K936 | *96VTN0801716B* | 35000 |  |  | 16 | 8.1 | 36200 |  |  | 34400 | 95% | 2 | Both | 730 | 2.92 | HRCU-A-CB (Split System: Heat Pump with Remote Outdoor Unit-Air-Source) | N/A
214810349 | Central Heat Pump | ARCOAIRE | DLCURAH36ABK | ADP |  | H,GG33936 | *80MS(N,L)0701712A* | 35000 |  |  | 16 | 8.1 | 36800 |  |  | 34800 | 95% | 1.82 | Both | 730 | 2.92 | HRCU-A-CB (Split System: Heat Pump with Remote Outdoor Unit-Air-Source) | N/A
213738470 | Central Heat Pump | DAY & NIGHT | DLCURAH36ABK | ADP |  | FG32936 | *80MS(N,L)0701712A* | 34800 |  |  | 16 | 8.1 | 36800 |  |  | 34800 | 95% | 1.82 | Both | 725 | 2.9 | HRCU-A-CB (Split System: Heat Pump with Remote Outdoor Unit-Air-Source) | N/A
213738468 | Central Heat Pump | DAY & NIGHT | DLCURAH36ABK | ADP |  | PL36H175P069 | *80MS(N,L)0701712A* | 35000 |  |  | 16 | 8.1 | 36800 |  |  | 34800 | 95% | 1.82 | Both | 730 | 2.92 | HRCU-A-CB (Split System: Heat Pump with Remote Outdoor Unit-Air-Source) | N/A
213738509 | Central Heat Pump | DAY & NIGHT | DLCURAH36ABK | ADP |  | FG35936 | *80VSL0451412B* | 35000 |  |  | 16 | 8.1 | 36800 |  |  | 34600 | 94% | 1.94 | Both | 730 | 2.92 | HRCU-A-CB (Split System: Heat Pump with Remote Outdoor Unit-Air-Source) | N/A
213738510 | Central Heat Pump | DAY & NIGHT | DLCURAH36ABK | ADP |  | V,G36H***P449 | *80VSL0451412B* | 35000 |  |  | 16 | 8.1 | 36800 |  |  | 34600 | 94% | 1.94 | Both | 730 | 2.92 | HRCU-A-CB (Split System: Heat Pump with Remote Outdoor Unit-Air-Source) | N/A
213738518 | Central Heat Pump | DAY & NIGHT | DLCURAH36ABK | ADP |  | FG35936 | *80VTL0451412B* | 35000 |  |  | 16 | 8.1 | 36800 |  |  | 34600 | 94% | 1.94 | Both | 730 | 2.92 | HRCU-A-CB (Split System: Heat Pump with Remote Outdoor Unit-Air-Source) | N/A
213738464 | Central Heat Pump | DAY & NIGHT | DLCURAH36ABK | ADP |  | FG35936 | *80MS(N,L)0701412A* | 35000 |  |  | 16 | 8.1 | 36800 |  |  | 34600 | 94% | 1.94 | Both | 730 | 2.92 | HRCU-A-CB (Split System: Heat Pump with Remote Outdoor Unit-Air-Source) | N/A
214810420 | Central Heat Pump | RHEEM | RD17AZ60AJ3N | ADP |  | H,RE84960 | R98MV1005A21UPS | 53000 |  |  | 16 | 8.1 | 52500 |  |  | 49000 | 93% | 1.75 | Both | 1105 | 4.42 | HRCU-A-CB (Split System: Heat Pump with Remote Outdoor Unit-Air-Source) | N/A
214810362 | Central Heat Pump | RHEEM | RD17AZ36AJ3N | ADP |  | H,RE9J936 | R951V1005A21M4S | 32200 |  |  | 16 | 8.1 | 32600 |  |  | 29200 | 90% | 1.9 | Both | 670 | 2.68 | HRCU-A-CB (Split System: Heat Pump with Remote Outdoor Unit-Air-Source) | N/A
214810368 | Central Heat Pump | RHEEM | RD17AZ36AJ3N | ADP |  | H,RE9J936 | R962V1005A21M4S | 32200 |  |  | 16 | 8.1 | 32600 |  |  | 29200 | 90% | 1.9 | Both | 670 | 2.68 | HRCU-A-CB (Split System: Heat Pump with Remote Outdoor Unit-Air-Source) | N/A
214861401 | Central Heat Pump | RUUD | RD17AZ60AJ3N | ADP |  | H,RE84960 | R962V0855A21M4S | 53000 |  |  | 16 | 8.1 | 52000 |  |  | 49000 | 94% | 1.75 | Both | 1105 | 4.42 | HRCU-A-CB (Split System: Heat Pump with Remote Outdoor Unit-Air-Source) | N/A
214810416 | Central Heat Pump | RHEEM | RD17AZ60AJ3N | ADP |  | H,RE84960 | R97MV0855A21DHS | 53000 |  |  | 17 | 8.1 | 52000 |  |  | 49000 | 94% | 1.75 | Both | 1105 | 4.42 | HRCU-A-CB (Split System: Heat Pump with Remote Outdoor Unit-Air-Source) | N/A
214810421 | Central Heat Pump | RHEEM | RD17AZ60AJ3N | ADP |  | H,RE84960 | R98MV1155A24UPS | 53000 |  |  | 17 | 8.1 | 52000 |  |  | 49000 | 94% | 1.75 | Both | 1105 | 4.42 | HRCU-A-CB (Split System: Heat Pump with Remote Outdoor Unit-Air-Source) | N/A
214810409 | Central Heat Pump | RHEEM | RD17AZ60AJ3N | ADP |  | H,RE84960 | R951V1005A21M4S | 53000 |  |  | 17 | 8.1 | 52000 |  |  | 49000 | 94% | 1.75 | Both | 1105 | 4.42 | HRCU-A-CB (Split System: Heat Pump with Remote Outdoor Unit-Air-Source) | N/A
214810419 | Central Heat Pump | RHEEM | RD17AZ60AJ3N | ADP |  | H,RE84960 | R98MV0855A21UPS | 53000 |  |  | 17 | 8.1 | 52000 |  |  | 49000 | 94% | 1.75 | Both | 1105 | 4.42 | HRCU-A-CB (Split System: Heat Pump with Remote Outdoor Unit-Air-Source) | N/A
214810418 | Central Heat Pump | RHEEM | RD17AZ60AJ3N | ADP |  | H,RE84960 | R97MV1155A24DHS | 53000 |  |  | 17 | 8.1 | 52000 |  |  | 49000 | 94% | 1.75 | Both | 1105 | 4.42 | HRCU-A-CB (Split System: Heat Pump with Remote Outdoor Unit-Air-Source) | N/A
214810414 | Central Heat Pump | RHEEM | RD17AZ60AJ3N | ADP |  | H,RE84960 | R962V1005A21M4S | 53000 |  |  | 17 | 8.1 | 52000 |  |  | 49000 | 94% | 1.75 | Both | 1105 | 4.42 | HRCU-A-CB (Split System: Heat Pump with Remote Outdoor Unit-Air-Source) | N/A
214810415 | Central Heat Pump | RHEEM | RD17AZ60AJ3N | ADP |  | H,RE84960 | R962V1155A24M4S | 53500 |  |  | 17 | 8.1 | 52000 |  |  | 48500 | 93% | 1.75 | Both | 1115 | 4.46 | HRCU-A-CB (Split System: Heat Pump with Remote Outdoor Unit-Air-Source) | N/A
214810411 | Central Heat Pump | RHEEM | RD17AZ60AJ3N | ADP |  | H,RE84960 | R951V1155A24M4S | 53500 |  |  | 17 | 8.1 | 52000 |  |  | 48500 | 93% | 1.75 | Both | 1115 | 4.46 | HRCU-A-CB (Split System: Heat Pump with Remote Outdoor Unit-Air-Source) | N/A
214810365 | Central Heat Pump | RHEEM | RD17AZ36AJ3N | ADP |  | H,RE9J936 | R962V0603A17M4S | 32200 |  |  | 17 | 8.1 | 32600 |  |  | 29400 | 90% | 1.9 | Both | 670 | 2.68 | HRCU-A-CB (Split System: Heat Pump with Remote Outdoor Unit-Air-Source) | N/A
214810371 | Central Heat Pump | RHEEM | RD17AZ36AJ3N | ADP |  | H,RE9J936 | R97MV0855A21DHS | 32200 |  |  | 17 | 8.1 | 32600 |  |  | 29000 | 89% | 1.9 | Both | 670 | 2.68 | HRCU-A-CB (Split System: Heat Pump with Remote Outdoor Unit-Air-Source) | N/A
214810361 | Central Heat Pump | RHEEM | RD17AZ36AJ3N | ADP |  | H,RE9J936 | R951V0855A21M4S | 32200 |  |  | 17 | 8.1 | 32600 |  |  | 29200 | 90% | 1.9 | Both | 670 | 2.68 | HRCU-A-CB (Split System: Heat Pump with Remote Outdoor Unit-Air-Source) | N/A
214810356 | Central Heat Pump | RHEEM | RD17AZ36AJ3N | ADP |  | H,RE9J936 | R951V0403A17M4S | 32200 |  |  | 17 | 8.1 | 32600 |  |  | 29200 | 90% | 1.9 | Both | 670 | 2.68 | HRCU-A-CB (Split System: Heat Pump with Remote Outdoor Unit-Air-Source) | N/A
214810373 | Central Heat Pump | RHEEM | RD17AZ36AJ3N | ADP |  | H,RE9J936 | R98MV0603A17UPS | 32200 |  |  | 17 | 8.1 | 32600 |  |  | 29400 | 90% | 1.9 | Both | 670 | 2.68 | HRCU-A-CB (Split System: Heat Pump with Remote Outdoor Unit-Air-Source) | N/A
214810369 | Central Heat Pump | RHEEM | RD17AZ36AJ3N | ADP |  | H,RE9J936 | R97MV0603A17DHS | 32200 |  |  | 17 | 8.1 | 32600 |  |  | 29200 | 90% | 1.9 | Both | 670 | 2.68 | HRCU-A-CB (Split System: Heat Pump with Remote Outdoor Unit-Air-Source) | N/A
214810364 | Central Heat Pump | RHEEM | RD17AZ36AJ3N | ADP |  | H,RE9J936 | R962V0403A17M4S | 32200 |  |  | 17 | 8.1 | 32600 |  |  | 29200 | 90% | 1.9 | Both | 670 | 2.68 | HRCU-A-CB (Split System: Heat Pump with Remote Outdoor Unit-Air-Source) | N/A
214810357 | Central Heat Pump | RHEEM | RD17AZ36AJ3N | ADP |  | H,RE9J936 | R951V0403A17UHU | 32200 |  |  | 17 | 8.1 | 32600 |  |  | 29400 | 90% | 1.9 | Both | 670 | 2.68 | HRCU-A-CB (Split System: Heat Pump with Remote Outdoor Unit-Air-Source) | N/A
214810358 | Central Heat Pump | RHEEM | RD17AZ36AJ3N | ADP |  | H,RE9J936 | R951V0603A17M4S | 32200 |  |  | 17 | 8.1 | 32600 |  |  | 29400 | 90% | 1.9 | Both | 670 | 2.68 | HRCU-A-CB (Split System: Heat Pump with Remote Outdoor Unit-Air-Source) | N/A
214810398 | Central Heat Pump | RHEEM | RD17AZ24AJ3N | ADP |  | H,RE7J924 | R951V0603A17UHU | 21400 |  |  | 17 | 8.1 | 20800 |  |  | 16600 | 80% | 2 | Both | 445 | 1.78 | HRCU-A-CB (Split System: Heat Pump with Remote Outdoor Unit-Air-Source) | N/A
214810399 | Central Heat Pump | RHEEM | RD17AZ24AJ3N | ADP |  | H,RE7J924 | R951V0703A17M4S | 21600 |  |  | 17 | 8.1 | 21000 |  |  | 16500 | 79% | 2 | Both | 450 | 1.8 | HRCU-A-CB (Split System: Heat Pump with Remote Outdoor Unit-Air-Source) | N/A
214810401 | Central Heat Pump | RHEEM | RD17AZ24AJ3N | ADP |  | H,RE7J924 | R962V0603A17M4S | 21600 |  |  | 17 | 8.1 | 21000 |  |  | 16600 | 79% | 2 | Both | 450 | 1.8 | HRCU-A-CB (Split System: Heat Pump with Remote Outdoor Unit-Air-Source) | N/A
214810395 | Central Heat Pump | RHEEM | RD17AZ24AJ3N | ADP |  | H,RE7J924 | R951V0403A17M4S | 21600 |  |  | 17 | 8.1 | 21000 |  |  | 16500 | 79% | 2 | Both | 450 | 1.8 | HRCU-A-CB (Split System: Heat Pump with Remote Outdoor Unit-Air-Source) | N/A
214810397 | Central Heat Pump | RHEEM | RD17AZ24AJ3N | ADP |  | H,RE7J924 | R951V0603A17M4S | 21600 |  |  | 17 | 8.1 | 21000 |  |  | 16600 | 79% | 2 | Both | 450 | 1.8 | HRCU-A-CB (Split System: Heat Pump with Remote Outdoor Unit-Air-Source) | N/A
214810400 | Central Heat Pump | RHEEM | RD17AZ24AJ3N | ADP |  | H,RE7J924 | R962V0403A17M4S | 21600 |  |  | 17 | 8.1 | 21000 |  |  | 16500 | 79% | 2 | Both | 450 | 1.8 | HRCU-A-CB (Split System: Heat Pump with Remote Outdoor Unit-Air-Source) | N/A
214810402 | Central Heat Pump | RHEEM | RD17AZ24AJ3N | ADP |  | H,RE7J924 | R962V0703A17M4S | 21600 |  |  | 17 | 8.1 | 21000 |  |  | 16500 | 79% | 2 | Both | 450 | 1.8 | HRCU-A-CB (Split System: Heat Pump with Remote Outdoor Unit-Air-Source) | N/A
214810394 | Central Heat Pump | RHEEM | RD17AZ24AJ3N | ADP |  | H,RE7J924 | R921V0703A17M4S | 21600 |  |  | 17 | 8.1 | 21000 |  |  | 16500 | 79% | 2 | Both | 450 | 1.8 | HRCU-A-CB (Split System: Heat Pump with Remote Outdoor Unit-Air-Source) | N/A
214810392 | Central Heat Pump | RHEEM | RD17AZ24AJ3N | ADP |  | H,RE7J924 | R921V0403A17M4S | 21600 |  |  | 17 | 8.1 | 21000 |  |  | 16500 | 79% | 2 | Both | 450 | 1.8 | HRCU-A-CB (Split System: Heat Pump with Remote Outdoor Unit-Air-Source) | N/A
214861395 | Central Heat Pump | RUUD | RD17AZ60AJ3N | ADP |  | H,RE84960 | R951V0705A21M4S | 53000 |  |  | 17 | 8.1 | 52000 |  |  | 49000 | 94% | 1.75 | Both | 1105 | 4.42 | HRCU-A-CB (Split System: Heat Pump with Remote Outdoor Unit-Air-Source) | N/A
214861402 | Central Heat Pump | RUUD | RD17AZ60AJ3N | ADP |  | H,RE84960 | R962V1005A21M4S | 53000 |  |  | 17 | 8.1 | 52000 |  |  | 49000 | 94% | 1.75 | Both | 1105 | 4.42 | HRCU-A-CB (Split System: Heat Pump with Remote Outdoor Unit-Air-Source) | N/A
214861404 | Central Heat Pump | RUUD | RD17AZ60AJ3N | ADP |  | H,RE84960 | U98MV0855A21UPS | 53000 |  |  | 17 | 8.1 | 52000 |  |  | 49000 | 94% | 1.75 | Both | 1105 | 4.42 | HRCU-A-CB (Split System: Heat Pump with Remote Outdoor Unit-Air-Source) | N/A
214861406 | Central Heat Pump | RUUD | RD17AZ60AJ3N | ADP |  | H,RE84960 | U98MV1155A24UPS | 53000 |  |  | 17 | 8.1 | 52000 |  |  | 49000 | 94% | 1.75 | Both | 1105 | 4.42 | HRCU-A-CB (Split System: Heat Pump with Remote Outdoor Unit-Air-Source) | N/A
214861400 | Central Heat Pump | RUUD | RD17AZ60AJ3N | ADP |  | H,RE84960 | R962V0705A21M4S | 53000 |  |  | 17 | 8.1 | 52000 |  |  | 49000 | 94% | 1.75 | Both | 1105 | 4.42 | HRCU-A-CB (Split System: Heat Pump with Remote Outdoor Unit-Air-Source) | N/A
214861403 | Central Heat Pump | RUUD | RD17AZ60AJ3N | ADP |  | H,RE84960 | R962V1155A24M4S | 53500 |  |  | 17 | 8.1 | 52000 |  |  | 48500 | 93% | 1.75 | Both | 1115 | 4.46 | HRCU-A-CB (Split System: Heat Pump with Remote Outdoor Unit-Air-Source) | N/A
214810405 | Central Heat Pump | RHEEM | RD17AZ24AJ3N | ADP |  | H,RE7J924 | R98MV0603A17UPS | 21600 |  |  | 18 | 8.1 | 21000 |  |  | 16500 | 79% | 2 | Both | 450 | 1.8 | HRCU-A-CB (Split System: Heat Pump with Remote Outdoor Unit-Air-Source) | N/A
215295562 | Central Heat Pump | AIRQUEST | DLCURAH36ABK | ADP |  | H,GE7J936 | *96VTN1002120A* | 35600 |  |  | 15.2 | 8.1 | 37800 |  |  | 34800 | 92% | 1.9 | Both | 742.5 | 2.97 | HRCU-A-CB (Split System: Heat Pump with Remote Outdoor Unit-Air-Source) | N/A
215295563 | Central Heat Pump | AIRQUEST | DLCURAH36ABK | ADP |  | HE7J936 | *96VTN1002120A* | 35600 |  |  | 15.2 | 8.1 | 37800 |  |  | 34800 | 92% | 1.9 | Both | 742.5 | 2.97 | HRCU-A-CB (Split System: Heat Pump with Remote Outdoor Unit-Air-Source) | N/A
215295555 | Central Heat Pump | AIRQUEST | DLCURAH36ABK | ADP |  | H,GE35936 | *96VTN1002120A* | 35800 |  |  | 15.2 | 8.1 | 37800 |  |  | 34800 | 92% | 1.9 | Both | 745 | 2.98 | HRCU-A-CB (Split System: Heat Pump with Remote Outdoor Unit-Air-Source) | N/A
215295548 | Central Heat Pump | AIRQUEST | DLCURAH36ABK | ADP |  | H,GE33936 | *96VTN1002120A* | 35800 |  |  | 15.2 | 8.1 | 37800 |  |  | 34800 | 92% | 1.9 | Both | 745 | 2.98 | HRCU-A-CB (Split System: Heat Pump with Remote Outdoor Unit-Air-Source) | N/A
215295564 | Central Heat Pump | AIRQUEST | DLCURAH36ABK | ADP |  | HG8J936 | *96VTN1002120A* | 35800 |  |  | 15.2 | 8.1 | 37800 |  |  | 34800 | 92% | 1.9 | Both | 745 | 2.98 | HRCU-A-CB (Split System: Heat Pump with Remote Outdoor Unit-Air-Source) | N/A
215295566 | Central Heat Pump | AIRQUEST | DLCURAH36ABK | ADP |  | HE8J936 | *96VTN1002120A* | 35800 |  |  | 15.2 | 8.1 | 37800 |  |  | 34800 | 92% | 1.9 | Both | 745 | 2.98 | HRCU-A-CB (Split System: Heat Pump with Remote Outdoor Unit-Air-Source) | N/A
215295554 | Central Heat Pump | AIRQUEST | DLCURAH36ABK | ADP |  | H,GG35936 | *96VTN1002120A* | 35800 |  |  | 15.2 | 8.1 | 37800 |  |  | 34800 | 92% | 1.9 | Both | 745 | 2.98 | HRCU-A-CB (Split System: Heat Pump with Remote Outdoor Unit-Air-Source) | N/A
215295546 | Central Heat Pump | AIRQUEST | DLCURAH36ABK | ADP |  | H,GG33936 | *96VTN1002120A* | 35800 |  |  | 15.2 | 8.1 | 37800 |  |  | 34800 | 92% | 1.9 | Both | 745 | 2.98 | HRCU-A-CB (Split System: Heat Pump with Remote Outdoor Unit-Air-Source) | N/A
215295551 | Central Heat Pump | AIRQUEST | DLCURAH36ABK | ADP |  | HG34936 | *96VTN1002120A* | 35800 |  |  | 15.2 | 8.1 | 37800 |  |  | 34800 | 92% | 1.9 | Both | 745 | 2.98 | HRCU-A-CB (Split System: Heat Pump with Remote Outdoor Unit-Air-Source) | N/A
215295567 | Central Heat Pump | AIRQUEST | DLCURAH36ABK | ADP |  | H,GG9J936 | *96VTN1002120A* | 35800 |  |  | 15.2 | 8.1 | 37800 |  |  | 34800 | 92% | 1.9 | Both | 745 | 2.98 | HRCU-A-CB (Split System: Heat Pump with Remote Outdoor Unit-Air-Source) | N/A
215295565 | Central Heat Pump | AIRQUEST | DLCURAH36ABK | ADP |  | H,GE8J936 | *96VTN1002120A* | 35800 |  |  | 15.2 | 8.1 | 37800 |  |  | 34800 | 92% | 1.9 | Both | 745 | 2.98 | HRCU-A-CB (Split System: Heat Pump with Remote Outdoor Unit-Air-Source) | N/A
215295553 | Central Heat Pump | AIRQUEST | DLCURAH36ABK | ADP |  | HE34936 | *96VTN1002120A* | 35800 |  |  | 15.2 | 8.1 | 37800 |  |  | 34800 | 92% | 1.9 | Both | 745 | 2.98 | HRCU-A-CB (Split System: Heat Pump with Remote Outdoor Unit-Air-Source) | N/A
215294616 | Central Heat Pump | AIRQUEST | DLCURAH36ABK | ADP |  | H,GG1K936 | *92MSN0601412A* | 35400 |  |  | 15.2 | 8.1 | 36800 |  |  | 34800 | 95% | 1.94 | Both | 737.5 | 2.95 | HRCU-A-CB (Split System: Heat Pump with Remote Outdoor Unit-Air-Source) | N/A
215294603 | Central Heat Pump | AIRQUEST | DLCURAH36ABK | ADP |  | HE36936 | *92MSN0601412A* | 35600 |  |  | 15.2 | 8.1 | 36800 |  |  | 34800 | 95% | 1.94 | Both | 742.5 | 2.97 | HRCU-A-CB (Split System: Heat Pump with Remote Outdoor Unit-Air-Source) | N/A
215294601 | Central Heat Pump | AIRQUEST | DLCURAH36ABK | ADP |  | H,GG36936 | *92MSN0601412A* | 35600 |  |  | 15.2 | 8.1 | 36800 |  |  | 34800 | 95% | 1.94 | Both | 742.5 | 2.97 | HRCU-A-CB (Split System: Heat Pump with Remote Outdoor Unit-Air-Source) | N/A
215294602 | Central Heat Pump | AIRQUEST | DLCURAH36ABK | ADP |  | H,GE36936 | *92MSN0601412A* | 35600 |  |  | 15.2 | 8.1 | 36800 |  |  | 34800 | 95% | 1.94 | Both | 742.5 | 2.97 | HRCU-A-CB (Split System: Heat Pump with Remote Outdoor Unit-Air-Source) | N/A
214311481 | Central Heat Pump | BRYANT HEATING AND COOLING SYSTEMS | 38MURAQ36AB3* | ADP |  | V,C36H210P749 | 926TB60100V21*** | 35800 |  |  | 15.2 | 8.1 | 37800 |  |  | 34800 | 92% | 1.9 | Both | 745 | 2.98 | HRCU-A-CB (Split System: Heat Pump with Remote Outdoor Unit-Air-Source) | N/A
213738554 | Central Heat Pump | DAY & NIGHT | DLCURAH36ABK | ADP |  | FG82936 | *95MSU0401712A* | 35800 |  |  | 15.2 | 8.1 | 36800 |  |  | 34800 | 95% | 2 | Both | 745 | 2.98 | HRCU-A-CB (Split System: Heat Pump with Remote Outdoor Unit-Air-Source) | N/A
215295661 | Central Heat Pump | AIRQUEST | DLCURAH36ABK | ADP |  | H,GG32936 | *96VTN1002122B* | 34800 |  |  | 16 | 8.1 | 36800 |  |  | 34800 | 95% | 1.82 | Both | 725 | 2.9 | HRCU-A-CB (Split System: Heat Pump with Remote Outdoor Unit-Air-Source) | N/A
215295664 | Central Heat Pump | AIRQUEST | DLCURAH36ABK | ADP |  | HE32936 | *96VTN1002122B* | 34800 |  |  | 16 | 8.1 | 36800 |  |  | 34800 | 95% | 1.82 | Both | 725 | 2.9 | HRCU-A-CB (Split System: Heat Pump with Remote Outdoor Unit-Air-Source) | N/A
215295683 | Central Heat Pump | AIRQUEST | DLCURAH36ABK | ADP |  | HG7J936 | *96VTN1002122B* | 35000 |  |  | 16 | 8.1 | 36800 |  |  | 34800 | 95% | 1.82 | Both | 730 | 2.92 | HRCU-A-CB (Split System: Heat Pump with Remote Outdoor Unit-Air-Source) | N/A
215295684 | Central Heat Pump | AIRQUEST | DLCURAH36ABK | ADP |  | H,GE7J936 | *96VTN1002122B* | 35000 |  |  | 16 | 8.1 | 36800 |  |  | 34800 | 95% | 1.82 | Both | 730 | 2.92 | HRCU-A-CB (Split System: Heat Pump with Remote Outdoor Unit-Air-Source) | N/A
215295623 | Central Heat Pump | AIRQUEST | DLCURAH36ABK | ADP |  | H,GG32936 | *96VTN1002122A* | 35000 |  |  | 16 | 8.1 | 36800 |  |  | 34800 | 95% | 1.82 | Both | 730 | 2.92 | HRCU-A-CB (Split System: Heat Pump with Remote Outdoor Unit-Air-Source) | N/A
215295625 | Central Heat Pump | AIRQUEST | DLCURAH36ABK | ADP |  | H,GE32936 | *96VTN1002122A* | 35000 |  |  | 16 | 8.1 | 36800 |  |  | 34800 | 95% | 1.82 | Both | 730 | 2.92 | HRCU-A-CB (Split System: Heat Pump with Remote Outdoor Unit-Air-Source) | N/A
215295581 | Central Heat Pump | AIRQUEST | DLCURAH36ABK | ADP |  | HG32936 | *96VTN1002120B* | 35000 |  |  | 16 | 8.1 | 36800 |  |  | 34800 | 95% | 1.82 | Both | 730 | 2.92 | HRCU-A-CB (Split System: Heat Pump with Remote Outdoor Unit-Air-Source) | N/A
215295580 | Central Heat Pump | AIRQUEST | DLCURAH36ABK | ADP |  | H,GG32936 | *96VTN1002120B* | 35000 |  |  | 16 | 8.1 | 36800 |  |  | 34800 | 95% | 1.82 | Both | 730 | 2.92 | HRCU-A-CB (Split System: Heat Pump with Remote Outdoor Unit-Air-Source) | N/A
215295624 | Central Heat Pump | AIRQUEST | DLCURAH36ABK | ADP |  | HG32936 | *96VTN1002122A* | 35000 |  |  | 16 | 8.1 | 36800 |  |  | 34800 | 95% | 1.82 | Both | 730 | 2.92 | HRCU-A-CB (Split System: Heat Pump with Remote Outdoor Unit-Air-Source) | N/A
215295583 | Central Heat Pump | AIRQUEST | DLCURAH36ABK | ADP |  | HE32936 | *96VTN1002120B* | 35000 |  |  | 16 | 8.1 | 36800 |  |  | 34800 | 95% | 1.82 | Both | 730 | 2.92 | HRCU-A-CB (Split System: Heat Pump with Remote Outdoor Unit-Air-Source) | N/A
215295626 | Central Heat Pump | AIRQUEST | DLCURAH36ABK | ADP |  | HE32936 | *96VTN1002122A* | 35000 |  |  | 16 | 8.1 | 36800 |  |  | 34800 | 95% | 1.82 | Both | 730 | 2.92 | HRCU-A-CB (Split System: Heat Pump with Remote Outdoor Unit-Air-Source) | N/A
215295603 | Central Heat Pump | AIRQUEST | DLCURAH36ABK | ADP |  | H,GE7J936 | *96VTN1002120B* | 35200 |  |  | 16 | 8.1 | 36800 |  |  | 34800 | 95% | 1.82 | Both | 732.5 | 2.93 | HRCU-A-CB (Split System: Heat Pump with Remote Outdoor Unit-Air-Source) | N/A
215295643 | Central Heat Pump | AIRQUEST | DLCURAH36ABK | ADP |  | H,GE7J936 | *96VTN1002122A* | 35200 |  |  | 16 | 8.1 | 36800 |  |  | 34800 | 95% | 1.82 | Both | 732.5 | 2.93 | HRCU-A-CB (Split System: Heat Pump with Remote Outdoor Unit-Air-Source) | N/A
215295604 | Central Heat Pump | AIRQUEST | DLCURAH36ABK | ADP |  | HE7J936 | *96VTN1002120B* | 35200 |  |  | 16 | 8.1 | 36800 |  |  | 34800 | 95% | 1.82 | Both | 732.5 | 2.93 | HRCU-A-CB (Split System: Heat Pump with Remote Outdoor Unit-Air-Source) | N/A
215295644 | Central Heat Pump | AIRQUEST | DLCURAH36ABK | ADP |  | HE7J936 | *96VTN1002122A* | 35200 |  |  | 16 | 8.1 | 36800 |  |  | 34800 | 95% | 1.82 | Both | 732.5 | 2.93 | HRCU-A-CB (Split System: Heat Pump with Remote Outdoor Unit-Air-Source) | N/A
215294745 | Central Heat Pump | AIRQUEST | DLCURAH36ABK | ADP |  | HE34936 | *92MSN0802120A* | 35200 |  |  | 16 | 8.1 | 36800 |  |  | 34600 | 94% | 1.88 | Both | 732.5 | 2.93 | HRCU-A-CB (Split System: Heat Pump with Remote Outdoor Unit-Air-Source) | N/A
215294750 | Central Heat Pump | AIRQUEST | DLCURAH36ABK | ADP |  | H,GE35936 | *92MSN0802120A* | 35200 |  |  | 16 | 8.1 | 36800 |  |  | 34600 | 94% | 1.88 | Both | 732.5 | 2.93 | HRCU-A-CB (Split System: Heat Pump with Remote Outdoor Unit-Air-Source) | N/A
215294769 | Central Heat Pump | AIRQUEST | DLCURAH36ABK | ADP |  | HG8J936 | *92MSN0802120A* | 35200 |  |  | 16 | 8.1 | 36800 |  |  | 34600 | 94% | 1.88 | Both | 732.5 | 2.93 | HRCU-A-CB (Split System: Heat Pump with Remote Outdoor Unit-Air-Source) | N/A
215294752 | Central Heat Pump | AIRQUEST | DLCURAH36ABK | ADP |  | HE35936 | *92MSN0802120A* | 35200 |  |  | 16 | 8.1 | 36800 |  |  | 34600 | 94% | 1.88 | Both | 732.5 | 2.93 | HRCU-A-CB (Split System: Heat Pump with Remote Outdoor Unit-Air-Source) | N/A
215294776 | Central Heat Pump | AIRQUEST | DLCURAH36ABK | ADP |  | H,GE9J936 | *92MSN0802120A* | 35200 |  |  | 16 | 8.1 | 36800 |  |  | 34600 | 94% | 1.88 | Both | 732.5 | 2.93 | HRCU-A-CB (Split System: Heat Pump with Remote Outdoor Unit-Air-Source) | N/A
215294749 | Central Heat Pump | AIRQUEST | DLCURAH36ABK | ADP |  | HG35936 | *92MSN0802120A* | 35200 |  |  | 16 | 8.1 | 36800 |  |  | 34600 | 94% | 1.88 | Both | 732.5 | 2.93 | HRCU-A-CB (Split System: Heat Pump with Remote Outdoor Unit-Air-Source) | N/A
215294771 | Central Heat Pump | AIRQUEST | DLCURAH36ABK | ADP |  | H,GE8J936 | *92MSN0802120A* | 35200 |  |  | 16 | 8.1 | 36800 |  |  | 34600 | 94% | 1.88 | Both | 732.5 | 2.93 | HRCU-A-CB (Split System: Heat Pump with Remote Outdoor Unit-Air-Source) | N/A
215294778 | Central Heat Pump | AIRQUEST | DLCURAH36ABK | ADP |  | H,GE1K936 | *92MSN0802120A* | 35200 |  |  | 16 | 8.1 | 36800 |  |  | 34600 | 94% | 1.88 | Both | 732.5 | 2.93 | HRCU-A-CB (Split System: Heat Pump with Remote Outdoor Unit-Air-Source) | N/A
215294773 | Central Heat Pump | AIRQUEST | DLCURAH36ABK | ADP |  | HE8J936 | *92MSN0802120A* | 35200 |  |  | 16 | 8.1 | 36800 |  |  | 34600 | 94% | 1.88 | Both | 732.5 | 2.93 | HRCU-A-CB (Split System: Heat Pump with Remote Outdoor Unit-Air-Source) | N/A
215294742 | Central Heat Pump | AIRQUEST | DLCURAH36ABK | ADP |  | HG34936 | *92MSN0802120A* | 35200 |  |  | 16 | 8.1 | 36800 |  |  | 34600 | 94% | 1.88 | Both | 732.5 | 2.93 | HRCU-A-CB (Split System: Heat Pump with Remote Outdoor Unit-Air-Source) | N/A
215294740 | Central Heat Pump | AIRQUEST | DLCURAH36ABK | ADP |  | H,GG34936 | *92MSN0802120A* | 35200 |  |  | 16 | 8.1 | 36800 |  |  | 34600 | 94% | 1.88 | Both | 732.5 | 2.93 | HRCU-A-CB (Split System: Heat Pump with Remote Outdoor Unit-Air-Source) | N/A
215294747 | Central Heat Pump | AIRQUEST | DLCURAH36ABK | ADP |  | H,GG35936 | *92MSN0802120A* | 35200 |  |  | 16 | 8.1 | 36800 |  |  | 34600 | 94% | 1.88 | Both | 732.5 | 2.93 | HRCU-A-CB (Split System: Heat Pump with Remote Outdoor Unit-Air-Source) | N/A
215295184 | Central Heat Pump | AIRQUEST | DLCURAH36ABK | ADP |  | H,GG34936 | *96MSN1202422A* | 35200 |  |  | 16 | 8.1 | 36800 |  |  | 34600 | 94% | 1.88 | Both | 732.5 | 2.93 | HRCU-A-CB (Split System: Heat Pump with Remote Outdoor Unit-Air-Source) | N/A
215295187 | Central Heat Pump | AIRQUEST | DLCURAH36ABK | ADP |  | HE34936 | *96MSN1202422A* | 35200 |  |  | 16 | 8.1 | 36800 |  |  | 34600 | 94% | 1.88 | Both | 732.5 | 2.93 | HRCU-A-CB (Split System: Heat Pump with Remote Outdoor Unit-Air-Source) | N/A
215295202 | Central Heat Pump | AIRQUEST | DLCURAH36ABK | ADP |  | H,GE8J936 | *96MSN1202422A* | 35200 |  |  | 16 | 8.1 | 36800 |  |  | 34600 | 94% | 1.88 | Both | 732.5 | 2.93 | HRCU-A-CB (Split System: Heat Pump with Remote Outdoor Unit-Air-Source) | N/A
215295203 | Central Heat Pump | AIRQUEST | DLCURAH36ABK | ADP |  | HE8J936 | *96MSN1202422A* | 35200 |  |  | 16 | 8.1 | 36800 |  |  | 34600 | 94% | 1.88 | Both | 732.5 | 2.93 | HRCU-A-CB (Split System: Heat Pump with Remote Outdoor Unit-Air-Source) | N/A
215295204 | Central Heat Pump | AIRQUEST | DLCURAH36ABK | ADP |  | H,GG9J936 | *96MSN1202422A* | 35200 |  |  | 16 | 8.1 | 36800 |  |  | 34600 | 94% | 1.88 | Both | 732.5 | 2.93 | HRCU-A-CB (Split System: Heat Pump with Remote Outdoor Unit-Air-Source) | N/A
215295191 | Central Heat Pump | AIRQUEST | DLCURAH36ABK | ADP |  | HE35936 | *96MSN1202422A* | 35200 |  |  | 16 | 8.1 | 36800 |  |  | 34600 | 94% | 1.88 | Both | 732.5 | 2.93 | HRCU-A-CB (Split System: Heat Pump with Remote Outdoor Unit-Air-Source) | N/A
215295207 | Central Heat Pump | AIRQUEST | DLCURAH36ABK | ADP |  | H,GG1K936 | *96MSN1202422A* | 35200 |  |  | 16 | 8.1 | 36800 |  |  | 34600 | 94% | 1.88 | Both | 732.5 | 2.93 | HRCU-A-CB (Split System: Heat Pump with Remote Outdoor Unit-Air-Source) | N/A
215295206 | Central Heat Pump | AIRQUEST | DLCURAH36ABK | ADP |  | H,GE9J936 | *96MSN1202422A* | 35200 |  |  | 16 | 8.1 | 36800 |  |  | 34600 | 94% | 1.88 | Both | 732.5 | 2.93 | HRCU-A-CB (Split System: Heat Pump with Remote Outdoor Unit-Air-Source) | N/A
215295190 | Central Heat Pump | AIRQUEST | DLCURAH36ABK | ADP |  | H,GE35936 | *96MSN1202422A* | 35200 |  |  | 16 | 8.1 | 36800 |  |  | 34600 | 94% | 1.88 | Both | 732.5 | 2.93 | HRCU-A-CB (Split System: Heat Pump with Remote Outdoor Unit-Air-Source) | N/A
215294794 | Central Heat Pump | AIRQUEST | DLCURAH36ABK | ADP |  | HG33936 | *92MSN1002120A* | 35200 |  |  | 16 | 8.1 | 36800 |  |  | 34600 | 94% | 1.88 | Both | 732.5 | 2.93 | HRCU-A-CB (Split System: Heat Pump with Remote Outdoor Unit-Air-Source) | N/A
215295095 | Central Heat Pump | AIRQUEST | DLCURAH36ABK | ADP |  | HG33936 | *96MSN1002120A* | 35200 |  |  | 16 | 8.1 | 36800 |  |  | 34600 | 94% | 1.88 | Both | 732.5 | 2.93 | HRCU-A-CB (Split System: Heat Pump with Remote Outdoor Unit-Air-Source) | N/A
215294796 | Central Heat Pump | AIRQUEST | DLCURAH36ABK | ADP |  | HE33936 | *92MSN1002120A* | 35200 |  |  | 16 | 8.1 | 36800 |  |  | 34600 | 94% | 1.88 | Both | 732.5 | 2.93 | HRCU-A-CB (Split System: Heat Pump with Remote Outdoor Unit-Air-Source) | N/A
215295666 | Central Heat Pump | AIRQUEST | DLCURAH36ABK | ADP |  | HG33936 | *96VTN1002122B* | 35200 |  |  | 16 | 8.1 | 36800 |  |  | 34600 | 94% | 1.88 | Both | 732.5 | 2.93 | HRCU-A-CB (Split System: Heat Pump with Remote Outdoor Unit-Air-Source) | N/A
215294795 | Central Heat Pump | AIRQUEST | DLCURAH36ABK | ADP |  | H,GE33936 | *92MSN1002120A* | 35200 |  |  | 16 | 8.1 | 36800 |  |  | 34600 | 94% | 1.88 | Both | 732.5 | 2.93 | HRCU-A-CB (Split System: Heat Pump with Remote Outdoor Unit-Air-Source) | N/A
215295096 | Central Heat Pump | AIRQUEST | DLCURAH36ABK | ADP |  | H,GE33936 | *96MSN1002120A* | 35200 |  |  | 16 | 8.1 | 36800 |  |  | 34600 | 94% | 1.88 | Both | 732.5 | 2.93 | HRCU-A-CB (Split System: Heat Pump with Remote Outdoor Unit-Air-Source) | N/A
215295094 | Central Heat Pump | AIRQUEST | DLCURAH36ABK | ADP |  | H,GG33936 | *96MSN1002120A* | 35200 |  |  | 16 | 8.1 | 36800 |  |  | 34600 | 94% | 1.88 | Both | 732.5 | 2.93 | HRCU-A-CB (Split System: Heat Pump with Remote Outdoor Unit-Air-Source) | N/A
215295667 | Central Heat Pump | AIRQUEST | DLCURAH36ABK | ADP |  | H,GE33936 | *96VTN1002122B* | 35200 |  |  | 16 | 8.1 | 36800 |  |  | 34600 | 94% | 1.88 | Both | 732.5 | 2.93 | HRCU-A-CB (Split System: Heat Pump with Remote Outdoor Unit-Air-Source) | N/A
215295665 | Central Heat Pump | AIRQUEST | DLCURAH36ABK | ADP |  | H,GG33936 | *96VTN1002122B* | 35200 |  |  | 16 | 8.1 | 36800 |  |  | 34600 | 94% | 1.88 | Both | 732.5 | 2.93 | HRCU-A-CB (Split System: Heat Pump with Remote Outdoor Unit-Air-Source) | N/A
215294793 | Central Heat Pump | AIRQUEST | DLCURAH36ABK | ADP |  | H,GG33936 | *92MSN1002120A* | 35200 |  |  | 16 | 8.1 | 36800 |  |  | 34600 | 94% | 1.88 | Both | 732.5 | 2.93 | HRCU-A-CB (Split System: Heat Pump with Remote Outdoor Unit-Air-Source) | N/A
215295628 | Central Heat Pump | AIRQUEST | DLCURAH36ABK | ADP |  | HG33936 | *96VTN1002122A* | 35200 |  |  | 16 | 8.1 | 36800 |  |  | 34600 | 94% | 1.88 | Both | 732.5 | 2.93 | HRCU-A-CB (Split System: Heat Pump with Remote Outdoor Unit-Air-Source) | N/A
215294675 | Central Heat Pump | AIRQUEST | DLCURAH36ABK | ADP |  | H,GG33936 | *92MSN0801716A* | 35200 |  |  | 16 | 8.1 | 36800 |  |  | 34600 | 94% | 1.88 | Both | 732.5 | 2.93 | HRCU-A-CB (Split System: Heat Pump with Remote Outdoor Unit-Air-Source) | N/A
215294678 | Central Heat Pump | AIRQUEST | DLCURAH36ABK | ADP |  | HE33936 | *92MSN0801716A* | 35200 |  |  | 16 | 8.1 | 36800 |  |  | 34600 | 94% | 1.88 | Both | 732.5 | 2.93 | HRCU-A-CB (Split System: Heat Pump with Remote Outdoor Unit-Air-Source) | N/A
215294839 | Central Heat Pump | AIRQUEST | DLCURAH36ABK | ADP |  | HE33936 | *92MSN1002122A* | 35200 |  |  | 16 | 8.1 | 36800 |  |  | 34600 | 94% | 1.88 | Both | 732.5 | 2.93 | HRCU-A-CB (Split System: Heat Pump with Remote Outdoor Unit-Air-Source) | N/A
215294676 | Central Heat Pump | AIRQUEST | DLCURAH36ABK | ADP |  | HG33936 | *92MSN0801716A* | 35200 |  |  | 16 | 8.1 | 36800 |  |  | 34600 | 94% | 1.88 | Both | 732.5 | 2.93 | HRCU-A-CB (Split System: Heat Pump with Remote Outdoor Unit-Air-Source) | N/A
215294838 | Central Heat Pump | AIRQUEST | DLCURAH36ABK | ADP |  | H,GE33936 | *92MSN1002122A* | 35200 |  |  | 16 | 8.1 | 36800 |  |  | 34600 | 94% | 1.88 | Both | 732.5 | 2.93 | HRCU-A-CB (Split System: Heat Pump with Remote Outdoor Unit-Air-Source) | N/A
215295586 | Central Heat Pump | AIRQUEST | DLCURAH36ABK | ADP |  | H,GE33936 | *96VTN1002120B* | 35200 |  |  | 16 | 8.1 | 36800 |  |  | 34600 | 94% | 1.88 | Both | 732.5 | 2.93 | HRCU-A-CB (Split System: Heat Pump with Remote Outdoor Unit-Air-Source) | N/A
215295629 | Central Heat Pump | AIRQUEST | DLCURAH36ABK | ADP |  | H,GE33936 | *96VTN1002122A* | 35200 |  |  | 16 | 8.1 | 36800 |  |  | 34600 | 94% | 1.88 | Both | 732.5 | 2.93 | HRCU-A-CB (Split System: Heat Pump with Remote Outdoor Unit-Air-Source) | N/A
215295584 | Central Heat Pump | AIRQUEST | DLCURAH36ABK | ADP |  | H,GG33936 | *96VTN1002120B* | 35200 |  |  | 16 | 8.1 | 36800 |  |  | 34600 | 94% | 1.88 | Both | 732.5 | 2.93 | HRCU-A-CB (Split System: Heat Pump with Remote Outdoor Unit-Air-Source) | N/A
215295630 | Central Heat Pump | AIRQUEST | DLCURAH36ABK | ADP |  | HE33936 | *96VTN1002122A* | 35200 |  |  | 16 | 8.1 | 36800 |  |  | 34600 | 94% | 1.88 | Both | 732.5 | 2.93 | HRCU-A-CB (Split System: Heat Pump with Remote Outdoor Unit-Air-Source) | N/A
215294816 | Central Heat Pump | AIRQUEST | DLCURAH36ABK | ADP |  | HE8J936 | *92MSN1002120A* | 35400 |  |  | 16 | 8.1 | 36800 |  |  | 34600 | 94% | 1.88 | Both | 737.5 | 2.95 | HRCU-A-CB (Split System: Heat Pump with Remote Outdoor Unit-Air-Source) | N/A
215294818 | Central Heat Pump | AIRQUEST | DLCURAH36ABK | ADP |  | HG9J936 | *92MSN1002120A* | 35400 |  |  | 16 | 8.1 | 36800 |  |  | 34600 | 94% | 1.88 | Both | 737.5 | 2.95 | HRCU-A-CB (Split System: Heat Pump with Remote Outdoor Unit-Air-Source) | N/A
215294801 | Central Heat Pump | AIRQUEST | DLCURAH36ABK | ADP |  | H,GG35936 | *92MSN1002120A* | 35400 |  |  | 16 | 8.1 | 36800 |  |  | 34600 | 94% | 1.88 | Both | 737.5 | 2.95 | HRCU-A-CB (Split System: Heat Pump with Remote Outdoor Unit-Air-Source) | N/A
215294798 | Central Heat Pump | AIRQUEST | DLCURAH36ABK | ADP |  | HG34936 | *92MSN1002120A* | 35400 |  |  | 16 | 8.1 | 36800 |  |  | 34600 | 94% | 1.88 | Both | 737.5 | 2.95 | HRCU-A-CB (Split System: Heat Pump with Remote Outdoor Unit-Air-Source) | N/A
215295100 | Central Heat Pump | AIRQUEST | DLCURAH36ABK | ADP |  | H,GE34936 | *96MSN1002120A* | 35400 |  |  | 16 | 8.1 | 36800 |  |  | 34600 | 94% | 1.88 | Both | 737.5 | 2.95 | HRCU-A-CB (Split System: Heat Pump with Remote Outdoor Unit-Air-Source) | N/A
215295101 | Central Heat Pump | AIRQUEST | DLCURAH36ABK | ADP |  | HE34936 | *96MSN1002120A* | 35400 |  |  | 16 | 8.1 | 36800 |  |  | 34600 | 94% | 1.88 | Both | 737.5 | 2.95 | HRCU-A-CB (Split System: Heat Pump with Remote Outdoor Unit-Air-Source) | N/A
215295103 | Central Heat Pump | AIRQUEST | DLCURAH36ABK | ADP |  | HG35936 | *96MSN1002120A* | 35400 |  |  | 16 | 8.1 | 36800 |  |  | 34600 | 94% | 1.88 | Both | 737.5 | 2.95 | HRCU-A-CB (Split System: Heat Pump with Remote Outdoor Unit-Air-Source) | N/A
215295104 | Central Heat Pump | AIRQUEST | DLCURAH36ABK | ADP |  | H,GE35936 | *96MSN1002120A* | 35400 |  |  | 16 | 8.1 | 36800 |  |  | 34600 | 94% | 1.88 | Both | 737.5 | 2.95 | HRCU-A-CB (Split System: Heat Pump with Remote Outdoor Unit-Air-Source) | N/A
215295671 | Central Heat Pump | AIRQUEST | DLCURAH36ABK | ADP |  | H,GE34936 | *96VTN1002122B* | 35400 |  |  | 16 | 8.1 | 36800 |  |  | 34600 | 94% | 1.88 | Both | 737.5 | 2.95 | HRCU-A-CB (Split System: Heat Pump with Remote Outdoor Unit-Air-Source) | N/A
215294821 | Central Heat Pump | AIRQUEST | DLCURAH36ABK | ADP |  | H,GE1K936 | *92MSN1002120A* | 35400 |  |  | 16 | 8.1 | 36800 |  |  | 34600 | 94% | 1.88 | Both | 737.5 | 2.95 | HRCU-A-CB (Split System: Heat Pump with Remote Outdoor Unit-Air-Source) | N/A
215294799 | Central Heat Pump | AIRQUEST | DLCURAH36ABK | ADP |  | H,GE34936 | *92MSN1002120A* | 35400 |  |  | 16 | 8.1 | 36800 |  |  | 34600 | 94% | 1.88 | Both | 737.5 | 2.95 | HRCU-A-CB (Split System: Heat Pump with Remote Outdoor Unit-Air-Source) | N/A
215294815 | Central Heat Pump | AIRQUEST | DLCURAH36ABK | ADP |  | H,GE8J936 | *92MSN1002120A* | 35400 |  |  | 16 | 8.1 | 36800 |  |  | 34600 | 94% | 1.88 | Both | 737.5 | 2.95 | HRCU-A-CB (Split System: Heat Pump with Remote Outdoor Unit-Air-Source) | N/A
215295099 | Central Heat Pump | AIRQUEST | DLCURAH36ABK | ADP |  | HG34936 | *96MSN1002120A* | 35400 |  |  | 16 | 8.1 | 36800 |  |  | 34600 | 94% | 1.88 | Both | 737.5 | 2.95 | HRCU-A-CB (Split System: Heat Pump with Remote Outdoor Unit-Air-Source) | N/A
215295115 | Central Heat Pump | AIRQUEST | DLCURAH36ABK | ADP |  | HG8J936 | *96MSN1002120A* | 35400 |  |  | 16 | 8.1 | 36800 |  |  | 34600 | 94% | 1.88 | Both | 737.5 | 2.95 | HRCU-A-CB (Split System: Heat Pump with Remote Outdoor Unit-Air-Source) | N/A
215294814 | Central Heat Pump | AIRQUEST | DLCURAH36ABK | ADP |  | HG8J936 | *92MSN1002120A* | 35400 |  |  | 16 | 8.1 | 36800 |  |  | 34600 | 94% | 1.88 | Both | 737.5 | 2.95 | HRCU-A-CB (Split System: Heat Pump with Remote Outdoor Unit-Air-Source) | N/A
215295105 | Central Heat Pump | AIRQUEST | DLCURAH36ABK | ADP |  | HE35936 | *96MSN1002120A* | 35400 |  |  | 16 | 8.1 | 36800 |  |  | 34600 | 94% | 1.88 | Both | 737.5 | 2.95 | HRCU-A-CB (Split System: Heat Pump with Remote Outdoor Unit-Air-Source) | N/A
215294804 | Central Heat Pump | AIRQUEST | DLCURAH36ABK | ADP |  | HE35936 | *92MSN1002120A* | 35400 |  |  | 16 | 8.1 | 36800 |  |  | 34600 | 94% | 1.88 | Both | 737.5 | 2.95 | HRCU-A-CB (Split System: Heat Pump with Remote Outdoor Unit-Air-Source) | N/A
215295120 | Central Heat Pump | AIRQUEST | DLCURAH36ABK | ADP |  | H,GE9J936 | *96MSN1002120A* | 35400 |  |  | 16 | 8.1 | 36800 |  |  | 34600 | 94% | 1.88 | Both | 737.5 | 2.95 | HRCU-A-CB (Split System: Heat Pump with Remote Outdoor Unit-Air-Source) | N/A
215294800 | Central Heat Pump | AIRQUEST | DLCURAH36ABK | ADP |  | HE34936 | *92MSN1002120A* | 35400 |  |  | 16 | 8.1 | 36800 |  |  | 34600 | 94% | 1.88 | Both | 737.5 | 2.95 | HRCU-A-CB (Split System: Heat Pump with Remote Outdoor Unit-Air-Source) | N/A
215294819 | Central Heat Pump | AIRQUEST | DLCURAH36ABK | ADP |  | H,GE9J936 | *92MSN1002120A* | 35400 |  |  | 16 | 8.1 | 36800 |  |  | 34600 | 94% | 1.88 | Both | 737.5 | 2.95 | HRCU-A-CB (Split System: Heat Pump with Remote Outdoor Unit-Air-Source) | N/A
215295102 | Central Heat Pump | AIRQUEST | DLCURAH36ABK | ADP |  | H,GG35936 | *96MSN1002120A* | 35400 |  |  | 16 | 8.1 | 36800 |  |  | 34600 | 94% | 1.88 | Both | 737.5 | 2.95 | HRCU-A-CB (Split System: Heat Pump with Remote Outdoor Unit-Air-Source) | N/A
215295672 | Central Heat Pump | AIRQUEST | DLCURAH36ABK | ADP |  | HE34936 | *96VTN1002122B* | 35400 |  |  | 16 | 8.1 | 36800 |  |  | 34600 | 94% | 1.88 | Both | 737.5 | 2.95 | HRCU-A-CB (Split System: Heat Pump with Remote Outdoor Unit-Air-Source) | N/A
215295689 | Central Heat Pump | AIRQUEST | DLCURAH36ABK | ADP |  | H,GG9J936 | *96VTN1002122B* | 35400 |  |  | 16 | 8.1 | 36800 |  |  | 34600 | 94% | 1.88 | Both | 737.5 | 2.95 | HRCU-A-CB (Split System: Heat Pump with Remote Outdoor Unit-Air-Source) | N/A
215295645 | Central Heat Pump | AIRQUEST | DLCURAH36ABK | ADP |  | HG8J936 | *96VTN1002122A* | 35400 |  |  | 16 | 8.1 | 36800 |  |  | 34600 | 94% | 1.88 | Both | 737.5 | 2.95 | HRCU-A-CB (Split System: Heat Pump with Remote Outdoor Unit-Air-Source) | N/A
215295122 | Central Heat Pump | AIRQUEST | DLCURAH36ABK | ADP |  | H,GE1K936 | *96MSN1002120A* | 35400 |  |  | 16 | 8.1 | 36800 |  |  | 34600 | 94% | 1.88 | Both | 737.5 | 2.95 | HRCU-A-CB (Split System: Heat Pump with Remote Outdoor Unit-Air-Source) | N/A
215295121 | Central Heat Pump | AIRQUEST | DLCURAH36ABK | ADP |  | H,GG1K936 | *96MSN1002120A* | 35400 |  |  | 16 | 8.1 | 36800 |  |  | 34600 | 94% | 1.88 | Both | 737.5 | 2.95 | HRCU-A-CB (Split System: Heat Pump with Remote Outdoor Unit-Air-Source) | N/A
215295650 | Central Heat Pump | AIRQUEST | DLCURAH36ABK | ADP |  | H,GG1K936 | *96VTN1002122A* | 35400 |  |  | 16 | 8.1 | 36800 |  |  | 34600 | 94% | 1.88 | Both | 737.5 | 2.95 | HRCU-A-CB (Split System: Heat Pump with Remote Outdoor Unit-Air-Source) | N/A
215295634 | Central Heat Pump | AIRQUEST | DLCURAH36ABK | ADP |  | HE34936 | *96VTN1002122A* | 35400 |  |  | 16 | 8.1 | 36800 |  |  | 34600 | 94% | 1.88 | Both | 737.5 | 2.95 | HRCU-A-CB (Split System: Heat Pump with Remote Outdoor Unit-Air-Source) | N/A
215295633 | Central Heat Pump | AIRQUEST | DLCURAH36ABK | ADP |  | H,GE34936 | *96VTN1002122A* | 35400 |  |  | 16 | 8.1 | 36800 |  |  | 34600 | 94% | 1.88 | Both | 737.5 | 2.95 | HRCU-A-CB (Split System: Heat Pump with Remote Outdoor Unit-Air-Source) | N/A
215295631 | Central Heat Pump | AIRQUEST | DLCURAH36ABK | ADP |  | H,GG34936 | *96VTN1002122A* | 35400 |  |  | 16 | 8.1 | 36800 |  |  | 34600 | 94% | 1.88 | Both | 737.5 | 2.95 | HRCU-A-CB (Split System: Heat Pump with Remote Outdoor Unit-Air-Source) | N/A
215295649 | Central Heat Pump | AIRQUEST | DLCURAH36ABK | ADP |  | H,GE9J936 | *96VTN1002122A* | 35400 |  |  | 16 | 8.1 | 36800 |  |  | 34600 | 94% | 1.88 | Both | 737.5 | 2.95 | HRCU-A-CB (Split System: Heat Pump with Remote Outdoor Unit-Air-Source) | N/A
215295691 | Central Heat Pump | AIRQUEST | DLCURAH36ABK | ADP |  | H,GE9J936 | *96VTN1002122B* | 35400 |  |  | 16 | 8.1 | 36800 |  |  | 34600 | 94% | 1.88 | Both | 737.5 | 2.95 | HRCU-A-CB (Split System: Heat Pump with Remote Outdoor Unit-Air-Source) | N/A
215295635 | Central Heat Pump | AIRQUEST | DLCURAH36ABK | ADP |  | H,GG35936 | *96VTN1002122A* | 35400 |  |  | 16 | 8.1 | 36800 |  |  | 34600 | 94% | 1.88 | Both | 737.5 | 2.95 | HRCU-A-CB (Split System: Heat Pump with Remote Outdoor Unit-Air-Source) | N/A
215295687 | Central Heat Pump | AIRQUEST | DLCURAH36ABK | ADP |  | H,GE8J936 | *96VTN1002122B* | 35400 |  |  | 16 | 8.1 | 36800 |  |  | 34600 | 94% | 1.88 | Both | 737.5 | 2.95 | HRCU-A-CB (Split System: Heat Pump with Remote Outdoor Unit-Air-Source) | N/A
215294840 | Central Heat Pump | AIRQUEST | DLCURAH36ABK | ADP |  | H,GG34936 | *92MSN1002122A* | 35400 |  |  | 16 | 8.1 | 36800 |  |  | 34600 | 94% | 1.88 | Both | 737.5 | 2.95 | HRCU-A-CB (Split System: Heat Pump with Remote Outdoor Unit-Air-Source) | N/A
215294685 | Central Heat Pump | AIRQUEST | DLCURAH36ABK | ADP |  | H,GE35936 | *92MSN0801716A* | 35400 |  |  | 16 | 8.1 | 36800 |  |  | 34600 | 94% | 1.88 | Both | 737.5 | 2.95 | HRCU-A-CB (Split System: Heat Pump with Remote Outdoor Unit-Air-Source) | N/A
215294701 | Central Heat Pump | AIRQUEST | DLCURAH36ABK | ADP |  | H,GG9J936 | *92MSN0801716A* | 35400 |  |  | 16 | 8.1 | 36800 |  |  | 34600 | 94% | 1.88 | Both | 737.5 | 2.95 | HRCU-A-CB (Split System: Heat Pump with Remote Outdoor Unit-Air-Source) | N/A
215294686 | Central Heat Pump | AIRQUEST | DLCURAH36ABK | ADP |  | HE35936 | *92MSN0801716A* | 35400 |  |  | 16 | 8.1 | 36800 |  |  | 34600 | 94% | 1.88 | Both | 737.5 | 2.95 | HRCU-A-CB (Split System: Heat Pump with Remote Outdoor Unit-Air-Source) | N/A
215294682 | Central Heat Pump | AIRQUEST | DLCURAH36ABK | ADP |  | HE34936 | *92MSN0801716A* | 35400 |  |  | 16 | 8.1 | 36800 |  |  | 34600 | 94% | 1.88 | Both | 737.5 | 2.95 | HRCU-A-CB (Split System: Heat Pump with Remote Outdoor Unit-Air-Source) | N/A
215294696 | Central Heat Pump | AIRQUEST | DLCURAH36ABK | ADP |  | HG8J936 | *92MSN0801716A* | 35400 |  |  | 16 | 8.1 | 36800 |  |  | 34600 | 94% | 1.88 | Both | 737.5 | 2.95 | HRCU-A-CB (Split System: Heat Pump with Remote Outdoor Unit-Air-Source) | N/A
215294697 | Central Heat Pump | AIRQUEST | DLCURAH36ABK | ADP |  | H,GE8J936 | *92MSN0801716A* | 35400 |  |  | 16 | 8.1 | 36800 |  |  | 34600 | 94% | 1.88 | Both | 737.5 | 2.95 | HRCU-A-CB (Split System: Heat Pump with Remote Outdoor Unit-Air-Source) | N/A
215294862 | Central Heat Pump | AIRQUEST | DLCURAH36ABK | ADP |  | H,GE9J936 | *92MSN1002122A* | 35400 |  |  | 16 | 8.1 | 36800 |  |  | 34600 | 94% | 1.88 | Both | 737.5 | 2.95 | HRCU-A-CB (Split System: Heat Pump with Remote Outdoor Unit-Air-Source) | N/A
215294841 | Central Heat Pump | AIRQUEST | DLCURAH36ABK | ADP |  | HG34936 | *92MSN1002122A* | 35400 |  |  | 16 | 8.1 | 36800 |  |  | 34600 | 94% | 1.88 | Both | 737.5 | 2.95 | HRCU-A-CB (Split System: Heat Pump with Remote Outdoor Unit-Air-Source) | N/A
215294860 | Central Heat Pump | AIRQUEST | DLCURAH36ABK | ADP |  | H,GG9J936 | *92MSN1002122A* | 35400 |  |  | 16 | 8.1 | 36800 |  |  | 34600 | 94% | 1.88 | Both | 737.5 | 2.95 | HRCU-A-CB (Split System: Heat Pump with Remote Outdoor Unit-Air-Source) | N/A
215294861 | Central Heat Pump | AIRQUEST | DLCURAH36ABK | ADP |  | HG9J936 | *92MSN1002122A* | 35400 |  |  | 16 | 8.1 | 36800 |  |  | 34600 | 94% | 1.88 | Both | 737.5 | 2.95 | HRCU-A-CB (Split System: Heat Pump with Remote Outdoor Unit-Air-Source) | N/A
215295609 | Central Heat Pump | AIRQUEST | DLCURAH36ABK | ADP |  | HG9J936 | *96VTN1002120B* | 35400 |  |  | 16 | 8.1 | 36800 |  |  | 34600 | 94% | 1.88 | Both | 737.5 | 2.95 | HRCU-A-CB (Split System: Heat Pump with Remote Outdoor Unit-Air-Source) | N/A
215294679 | Central Heat Pump | AIRQUEST | DLCURAH36ABK | ADP |  | H,GG34936 | *92MSN0801716A* | 35400 |  |  | 16 | 8.1 | 36800 |  |  | 34600 | 94% | 1.88 | Both | 737.5 | 2.95 | HRCU-A-CB (Split System: Heat Pump with Remote Outdoor Unit-Air-Source) | N/A
215294847 | Central Heat Pump | AIRQUEST | DLCURAH36ABK | ADP |  | HE35936 | *92MSN1002122A* | 35400 |  |  | 16 | 8.1 | 36800 |  |  | 34600 | 94% | 1.88 | Both | 737.5 | 2.95 | HRCU-A-CB (Split System: Heat Pump with Remote Outdoor Unit-Air-Source) | N/A
215294684 | Central Heat Pump | AIRQUEST | DLCURAH36ABK | ADP |  | HG35936 | *92MSN0801716A* | 35400 |  |  | 16 | 8.1 | 36800 |  |  | 34600 | 94% | 1.88 | Both | 737.5 | 2.95 | HRCU-A-CB (Split System: Heat Pump with Remote Outdoor Unit-Air-Source) | N/A
215294704 | Central Heat Pump | AIRQUEST | DLCURAH36ABK | ADP |  | H,GE9J936 | *92MSN0801716A* | 35400 |  |  | 16 | 8.1 | 36800 |  |  | 34600 | 94% | 1.88 | Both | 737.5 | 2.95 | HRCU-A-CB (Split System: Heat Pump with Remote Outdoor Unit-Air-Source) | N/A
215294706 | Central Heat Pump | AIRQUEST | DLCURAH36ABK | ADP |  | H,GG1K936 | *92MSN0801716A* | 35400 |  |  | 16 | 8.1 | 36800 |  |  | 34600 | 94% | 1.88 | Both | 737.5 | 2.95 | HRCU-A-CB (Split System: Heat Pump with Remote Outdoor Unit-Air-Source) | N/A
215295608 | Central Heat Pump | AIRQUEST | DLCURAH36ABK | ADP |  | H,GG9J936 | *96VTN1002120B* | 35400 |  |  | 16 | 8.1 | 36800 |  |  | 34600 | 94% | 1.88 | Both | 737.5 | 2.95 | HRCU-A-CB (Split System: Heat Pump with Remote Outdoor Unit-Air-Source) | N/A
215294699 | Central Heat Pump | AIRQUEST | DLCURAH36ABK | ADP |  | HE8J936 | *92MSN0801716A* | 35400 |  |  | 16 | 8.1 | 36800 |  |  | 34600 | 94% | 1.88 | Both | 737.5 | 2.95 | HRCU-A-CB (Split System: Heat Pump with Remote Outdoor Unit-Air-Source) | N/A
215295592 | Central Heat Pump | AIRQUEST | DLCURAH36ABK | ADP |  | H,GG35936 | *96VTN1002120B* | 35400 |  |  | 16 | 8.1 | 36800 |  |  | 34600 | 94% | 1.88 | Both | 737.5 | 2.95 | HRCU-A-CB (Split System: Heat Pump with Remote Outdoor Unit-Air-Source) | N/A
215295591 | Central Heat Pump | AIRQUEST | DLCURAH36ABK | ADP |  | HE34936 | *96VTN1002120B* | 35400 |  |  | 16 | 8.1 | 36800 |  |  | 34600 | 94% | 1.88 | Both | 737.5 | 2.95 | HRCU-A-CB (Split System: Heat Pump with Remote Outdoor Unit-Air-Source) | N/A
215295646 | Central Heat Pump | AIRQUEST | DLCURAH36ABK | ADP |  | H,GE8J936 | *96VTN1002122A* | 35400 |  |  | 16 | 8.1 | 36800 |  |  | 34600 | 94% | 1.88 | Both | 737.5 | 2.95 | HRCU-A-CB (Split System: Heat Pump with Remote Outdoor Unit-Air-Source) | N/A
215295607 | Central Heat Pump | AIRQUEST | DLCURAH36ABK | ADP |  | HE8J936 | *96VTN1002120B* | 35400 |  |  | 16 | 8.1 | 36800 |  |  | 34600 | 94% | 1.88 | Both | 737.5 | 2.95 | HRCU-A-CB (Split System: Heat Pump with Remote Outdoor Unit-Air-Source) | N/A
215295648 | Central Heat Pump | AIRQUEST | DLCURAH36ABK | ADP |  | H,GG9J936 | *96VTN1002122A* | 35400 |  |  | 16 | 8.1 | 36800 |  |  | 34600 | 94% | 1.88 | Both | 737.5 | 2.95 | HRCU-A-CB (Split System: Heat Pump with Remote Outdoor Unit-Air-Source) | N/A
215295605 | Central Heat Pump | AIRQUEST | DLCURAH36ABK | ADP |  | HG8J936 | *96VTN1002120B* | 35400 |  |  | 16 | 8.1 | 36800 |  |  | 34600 | 94% | 1.88 | Both | 737.5 | 2.95 | HRCU-A-CB (Split System: Heat Pump with Remote Outdoor Unit-Air-Source) | N/A
215295637 | Central Heat Pump | AIRQUEST | DLCURAH36ABK | ADP |  | HE35936 | *96VTN1002122A* | 35400 |  |  | 16 | 8.1 | 36800 |  |  | 34600 | 94% | 1.88 | Both | 737.5 | 2.95 | HRCU-A-CB (Split System: Heat Pump with Remote Outdoor Unit-Air-Source) | N/A
215295647 | Central Heat Pump | AIRQUEST | DLCURAH36ABK | ADP |  | HE8J936 | *96VTN1002122A* | 35400 |  |  | 16 | 8.1 | 36800 |  |  | 34600 | 94% | 1.88 | Both | 737.5 | 2.95 | HRCU-A-CB (Split System: Heat Pump with Remote Outdoor Unit-Air-Source) | N/A
215295606 | Central Heat Pump | AIRQUEST | DLCURAH36ABK | ADP |  | H,GE8J936 | *96VTN1002120B* | 35400 |  |  | 16 | 8.1 | 36800 |  |  | 34600 | 94% | 1.88 | Both | 737.5 | 2.95 | HRCU-A-CB (Split System: Heat Pump with Remote Outdoor Unit-Air-Source) | N/A
215295636 | Central Heat Pump | AIRQUEST | DLCURAH36ABK | ADP |  | H,GE35936 | *96VTN1002122A* | 35400 |  |  | 16 | 8.1 | 36800 |  |  | 34600 | 94% | 1.88 | Both | 737.5 | 2.95 | HRCU-A-CB (Split System: Heat Pump with Remote Outdoor Unit-Air-Source) | N/A
215295594 | Central Heat Pump | AIRQUEST | DLCURAH36ABK | ADP |  | H,GE35936 | *96VTN1002120B* | 35400 |  |  | 16 | 8.1 | 36800 |  |  | 34600 | 94% | 1.88 | Both | 737.5 | 2.95 | HRCU-A-CB (Split System: Heat Pump with Remote Outdoor Unit-Air-Source) | N/A
215295595 | Central Heat Pump | AIRQUEST | DLCURAH36ABK | ADP |  | HE35936 | *96VTN1002120B* | 35400 |  |  | 16 | 8.1 | 36800 |  |  | 34600 | 94% | 1.88 | Both | 737.5 | 2.95 | HRCU-A-CB (Split System: Heat Pump with Remote Outdoor Unit-Air-Source) | N/A
215295710 | Central Heat Pump | AIRQUEST | DLCURAH36ABK | ADP |  | H,GE33936 | *96VTN1202422A* | 35400 |  |  | 16 | 8.1 | 36800 |  |  | 34600 | 94% | 1.88 | Both | 737.5 | 2.95 | HRCU-A-CB (Split System: Heat Pump with Remote Outdoor Unit-Air-Source) | N/A
215295709 | Central Heat Pump | AIRQUEST | DLCURAH36ABK | ADP |  | HG33936 | *96VTN1202422A* | 35400 |  |  | 16 | 8.1 | 36800 |  |  | 34600 | 94% | 1.88 | Both | 737.5 | 2.95 | HRCU-A-CB (Split System: Heat Pump with Remote Outdoor Unit-Air-Source) | N/A
215295708 | Central Heat Pump | AIRQUEST | DLCURAH36ABK | ADP |  | H,GG33936 | *96VTN1202422A* | 35400 |  |  | 16 | 8.1 | 36800 |  |  | 34600 | 94% | 1.88 | Both | 737.5 | 2.95 | HRCU-A-CB (Split System: Heat Pump with Remote Outdoor Unit-Air-Source) | N/A
215295711 | Central Heat Pump | AIRQUEST | DLCURAH36ABK | ADP |  | HE33936 | *96VTN1202422A* | 35400 |  |  | 16 | 8.1 | 36800 |  |  | 34600 | 94% | 1.88 | Both | 737.5 | 2.95 | HRCU-A-CB (Split System: Heat Pump with Remote Outdoor Unit-Air-Source) | N/A
215295712 | Central Heat Pump | AIRQUEST | DLCURAH36ABK | ADP |  | H,GG34936 | *96VTN1202422A* | 35600 |  |  | 16 | 8.1 | 36800 |  |  | 34600 | 94% | 1.88 | Both | 742.5 | 2.97 | HRCU-A-CB (Split System: Heat Pump with Remote Outdoor Unit-Air-Source) | N/A
215295728 | Central Heat Pump | AIRQUEST | DLCURAH36ABK | ADP |  | HE8J936 | *96VTN1202422A* | 35600 |  |  | 16 | 8.1 | 36800 |  |  | 34600 | 94% | 1.88 | Both | 742.5 | 2.97 | HRCU-A-CB (Split System: Heat Pump with Remote Outdoor Unit-Air-Source) | N/A
215295718 | Central Heat Pump | AIRQUEST | DLCURAH36ABK | ADP |  | HE35936 | *96VTN1202422A* | 35600 |  |  | 16 | 8.1 | 36800 |  |  | 34600 | 94% | 1.88 | Both | 742.5 | 2.97 | HRCU-A-CB (Split System: Heat Pump with Remote Outdoor Unit-Air-Source) | N/A
215295713 | Central Heat Pump | AIRQUEST | DLCURAH36ABK | ADP |  | HG34936 | *96VTN1202422A* | 35600 |  |  | 16 | 8.1 | 36800 |  |  | 34600 | 94% | 1.88 | Both | 742.5 | 2.97 | HRCU-A-CB (Split System: Heat Pump with Remote Outdoor Unit-Air-Source) | N/A
215295714 | Central Heat Pump | AIRQUEST | DLCURAH36ABK | ADP |  | H,GE34936 | *96VTN1202422A* | 35600 |  |  | 16 | 8.1 | 36800 |  |  | 34600 | 94% | 1.88 | Both | 742.5 | 2.97 | HRCU-A-CB (Split System: Heat Pump with Remote Outdoor Unit-Air-Source) | N/A
215295715 | Central Heat Pump | AIRQUEST | DLCURAH36ABK | ADP |  | HE34936 | *96VTN1202422A* | 35600 |  |  | 16 | 8.1 | 36800 |  |  | 34600 | 94% | 1.88 | Both | 742.5 | 2.97 | HRCU-A-CB (Split System: Heat Pump with Remote Outdoor Unit-Air-Source) | N/A
215295727 | Central Heat Pump | AIRQUEST | DLCURAH36ABK | ADP |  | H,GE8J936 | *96VTN1202422A* | 35600 |  |  | 16 | 8.1 | 36800 |  |  | 34600 | 94% | 1.88 | Both | 742.5 | 2.97 | HRCU-A-CB (Split System: Heat Pump with Remote Outdoor Unit-Air-Source) | N/A
215295729 | Central Heat Pump | AIRQUEST | DLCURAH36ABK | ADP |  | H,GG9J936 | *96VTN1202422A* | 35600 |  |  | 16 | 8.1 | 36800 |  |  | 34600 | 94% | 1.88 | Both | 742.5 | 2.97 | HRCU-A-CB (Split System: Heat Pump with Remote Outdoor Unit-Air-Source) | N/A
215295730 | Central Heat Pump | AIRQUEST | DLCURAH36ABK | ADP |  | H,GE9J936 | *96VTN1202422A* | 35600 |  |  | 16 | 8.1 | 36800 |  |  | 34600 | 94% | 1.88 | Both | 742.5 | 2.97 | HRCU-A-CB (Split System: Heat Pump with Remote Outdoor Unit-Air-Source) | N/A
215295717 | Central Heat Pump | AIRQUEST | DLCURAH36ABK | ADP |  | H,GE35936 | *96VTN1202422A* | 35600 |  |  | 16 | 8.1 | 36800 |  |  | 34600 | 94% | 1.88 | Both | 742.5 | 2.97 | HRCU-A-CB (Split System: Heat Pump with Remote Outdoor Unit-Air-Source) | N/A
215295716 | Central Heat Pump | AIRQUEST | DLCURAH36ABK | ADP |  | H,GG35936 | *96VTN1202422A* | 35600 |  |  | 16 | 8.1 | 36800 |  |  | 34600 | 94% | 1.88 | Both | 742.5 | 2.97 | HRCU-A-CB (Split System: Heat Pump with Remote Outdoor Unit-Air-Source) | N/A
215294836 | Central Heat Pump | AIRQUEST | DLCURAH36ABK | ADP |  | H,GG33936 | *92MSN1002122A* | 35200 |  |  | 16 | 8.1 | 36800 |  |  | 34600 | 94% | 1.9 | Both | 732.5 | 2.93 | HRCU-A-CB (Split System: Heat Pump with Remote Outdoor Unit-Air-Source) | N/A
215294858 | Central Heat Pump | AIRQUEST | DLCURAH36ABK | ADP |  | H,GE8J936 | *92MSN1002122A* | 35400 |  |  | 16 | 8.1 | 36800 |  |  | 34600 | 94% | 1.9 | Both | 737.5 | 2.95 | HRCU-A-CB (Split System: Heat Pump with Remote Outdoor Unit-Air-Source) | N/A
215294842 | Central Heat Pump | AIRQUEST | DLCURAH36ABK | ADP |  | H,GE34936 | *92MSN1002122A* | 35400 |  |  | 16 | 8.1 | 36800 |  |  | 34600 | 94% | 1.9 | Both | 737.5 | 2.95 | HRCU-A-CB (Split System: Heat Pump with Remote Outdoor Unit-Air-Source) | N/A
215294845 | Central Heat Pump | AIRQUEST | DLCURAH36ABK | ADP |  | HG35936 | *92MSN1002122A* | 35400 |  |  | 16 | 8.1 | 36800 |  |  | 34600 | 94% | 1.9 | Both | 737.5 | 2.95 | HRCU-A-CB (Split System: Heat Pump with Remote Outdoor Unit-Air-Source) | N/A
215294844 | Central Heat Pump | AIRQUEST | DLCURAH36ABK | ADP |  | H,GG35936 | *92MSN1002122A* | 35400 |  |  | 16 | 8.1 | 36800 |  |  | 34600 | 94% | 1.9 | Both | 737.5 | 2.95 | HRCU-A-CB (Split System: Heat Pump with Remote Outdoor Unit-Air-Source) | N/A
215294859 | Central Heat Pump | AIRQUEST | DLCURAH36ABK | ADP |  | HE8J936 | *92MSN1002122A* | 35400 |  |  | 16 | 8.1 | 36800 |  |  | 34600 | 94% | 1.9 | Both | 737.5 | 2.95 | HRCU-A-CB (Split System: Heat Pump with Remote Outdoor Unit-Air-Source) | N/A
215295054 | Central Heat Pump | AIRQUEST | DLCURAH36ABK | ADP |  | HE33936 | *96MSN0802120A* | 35400 |  |  | 16 | 8.1 | 36800 |  |  | 34800 | 95% | 1.9 | Both | 737.5 | 2.95 | HRCU-A-CB (Split System: Heat Pump with Remote Outdoor Unit-Air-Source) | N/A
215295051 | Central Heat Pump | AIRQUEST | DLCURAH36ABK | ADP |  | H,GG33936 | *96MSN0802120A* | 35400 |  |  | 16 | 8.1 | 36800 |  |  | 34800 | 95% | 1.9 | Both | 737.5 | 2.95 | HRCU-A-CB (Split System: Heat Pump with Remote Outdoor Unit-Air-Source) | N/A
215295503 | Central Heat Pump | AIRQUEST | DLCURAH36ABK | ADP |  | H,GG33936 | *96VTN0802120B* | 35400 |  |  | 16 | 8.1 | 36800 |  |  | 34800 | 95% | 1.9 | Both | 737.5 | 2.95 | HRCU-A-CB (Split System: Heat Pump with Remote Outdoor Unit-Air-Source) | N/A
215295505 | Central Heat Pump | AIRQUEST | DLCURAH36ABK | ADP |  | H,GE33936 | *96VTN0802120B* | 35400 |  |  | 16 | 8.1 | 36800 |  |  | 34800 | 95% | 1.9 | Both | 737.5 | 2.95 | HRCU-A-CB (Split System: Heat Pump with Remote Outdoor Unit-Air-Source) | N/A
215295506 | Central Heat Pump | AIRQUEST | DLCURAH36ABK | ADP |  | HE33936 | *96VTN0802120B* | 35400 |  |  | 16 | 8.1 | 36800 |  |  | 34800 | 95% | 1.9 | Both | 737.5 | 2.95 | HRCU-A-CB (Split System: Heat Pump with Remote Outdoor Unit-Air-Source) | N/A
215295074 | Central Heat Pump | AIRQUEST | DLCURAH36ABK | ADP |  | HE8J936 | *96MSN0802120A* | 35600 |  |  | 16 | 8.1 | 36800 |  |  | 34800 | 95% | 1.9 | Both | 742.5 | 2.97 | HRCU-A-CB (Split System: Heat Pump with Remote Outdoor Unit-Air-Source) | N/A
215295062 | Central Heat Pump | AIRQUEST | DLCURAH36ABK | ADP |  | HE35936 | *96MSN0802120A* | 35600 |  |  | 16 | 8.1 | 36800 |  |  | 34800 | 95% | 1.9 | Both | 742.5 | 2.97 | HRCU-A-CB (Split System: Heat Pump with Remote Outdoor Unit-Air-Source) | N/A
215295075 | Central Heat Pump | AIRQUEST | DLCURAH36ABK | ADP |  | H,GG9J936 | *96MSN0802120A* | 35600 |  |  | 16 | 8.1 | 36800 |  |  | 34800 | 95% | 1.9 | Both | 742.5 | 2.97 | HRCU-A-CB (Split System: Heat Pump with Remote Outdoor Unit-Air-Source) | N/A
215295076 | Central Heat Pump | AIRQUEST | DLCURAH36ABK | ADP |  | HG9J936 | *96MSN0802120A* | 35600 |  |  | 16 | 8.1 | 36800 |  |  | 34800 | 95% | 1.9 | Both | 742.5 | 2.97 | HRCU-A-CB (Split System: Heat Pump with Remote Outdoor Unit-Air-Source) | N/A
215295055 | Central Heat Pump | AIRQUEST | DLCURAH36ABK | ADP |  | H,GG34936 | *96MSN0802120A* | 35600 |  |  | 16 | 8.1 | 36800 |  |  | 34800 | 95% | 1.9 | Both | 742.5 | 2.97 | HRCU-A-CB (Split System: Heat Pump with Remote Outdoor Unit-Air-Source) | N/A
215295057 | Central Heat Pump | AIRQUEST | DLCURAH36ABK | ADP |  | H,GE34936 | *96MSN0802120A* | 35600 |  |  | 16 | 8.1 | 36800 |  |  | 34800 | 95% | 1.9 | Both | 742.5 | 2.97 | HRCU-A-CB (Split System: Heat Pump with Remote Outdoor Unit-Air-Source) | N/A
215295058 | Central Heat Pump | AIRQUEST | DLCURAH36ABK | ADP |  | HE34936 | *96MSN0802120A* | 35600 |  |  | 16 | 8.1 | 36800 |  |  | 34800 | 95% | 1.9 | Both | 742.5 | 2.97 | HRCU-A-CB (Split System: Heat Pump with Remote Outdoor Unit-Air-Source) | N/A
215295059 | Central Heat Pump | AIRQUEST | DLCURAH36ABK | ADP |  | H,GG35936 | *96MSN0802120A* | 35600 |  |  | 16 | 8.1 | 36800 |  |  | 34800 | 95% | 1.9 | Both | 742.5 | 2.97 | HRCU-A-CB (Split System: Heat Pump with Remote Outdoor Unit-Air-Source) | N/A
215295507 | Central Heat Pump | AIRQUEST | DLCURAH36ABK | ADP |  | H,GG34936 | *96VTN0802120B* | 35600 |  |  | 16 | 8.1 | 36800 |  |  | 34800 | 95% | 1.9 | Both | 742.5 | 2.97 | HRCU-A-CB (Split System: Heat Pump with Remote Outdoor Unit-Air-Source) | N/A
215295525 | Central Heat Pump | AIRQUEST | DLCURAH36ABK | ADP |  | H,GE8J936 | *96VTN0802120B* | 35600 |  |  | 16 | 8.1 | 36800 |  |  | 34800 | 95% | 1.9 | Both | 742.5 | 2.97 | HRCU-A-CB (Split System: Heat Pump with Remote Outdoor Unit-Air-Source) | N/A
215295527 | Central Heat Pump | AIRQUEST | DLCURAH36ABK | ADP |  | H,GG9J936 | *96VTN0802120B* | 35600 |  |  | 16 | 8.1 | 36800 |  |  | 34800 | 95% | 1.9 | Both | 742.5 | 2.97 | HRCU-A-CB (Split System: Heat Pump with Remote Outdoor Unit-Air-Source) | N/A
215295526 | Central Heat Pump | AIRQUEST | DLCURAH36ABK | ADP |  | HE8J936 | *96VTN0802120B* | 35600 |  |  | 16 | 8.1 | 36800 |  |  | 34800 | 95% | 1.9 | Both | 742.5 | 2.97 | HRCU-A-CB (Split System: Heat Pump with Remote Outdoor Unit-Air-Source) | N/A
215295508 | Central Heat Pump | AIRQUEST | DLCURAH36ABK | ADP |  | HG34936 | *96VTN0802120B* | 35600 |  |  | 16 | 8.1 | 36800 |  |  | 34800 | 95% | 1.9 | Both | 742.5 | 2.97 | HRCU-A-CB (Split System: Heat Pump with Remote Outdoor Unit-Air-Source) | N/A
215295510 | Central Heat Pump | AIRQUEST | DLCURAH36ABK | ADP |  | HE34936 | *96VTN0802120B* | 35600 |  |  | 16 | 8.1 | 36800 |  |  | 34800 | 95% | 1.9 | Both | 742.5 | 2.97 | HRCU-A-CB (Split System: Heat Pump with Remote Outdoor Unit-Air-Source) | N/A
215295512 | Central Heat Pump | AIRQUEST | DLCURAH36ABK | ADP |  | HG35936 | *96VTN0802120B* | 35600 |  |  | 16 | 8.1 | 36800 |  |  | 34800 | 95% | 1.9 | Both | 742.5 | 2.97 | HRCU-A-CB (Split System: Heat Pump with Remote Outdoor Unit-Air-Source) | N/A
215295513 | Central Heat Pump | AIRQUEST | DLCURAH36ABK | ADP |  | H,GE35936 | *96VTN0802120B* | 35600 |  |  | 16 | 8.1 | 36800 |  |  | 34800 | 95% | 1.9 | Both | 742.5 | 2.97 | HRCU-A-CB (Split System: Heat Pump with Remote Outdoor Unit-Air-Source) | N/A
215295528 | Central Heat Pump | AIRQUEST | DLCURAH36ABK | ADP |  | HG9J936 | *96VTN0802120B* | 35600 |  |  | 16 | 8.1 | 36800 |  |  | 34800 | 95% | 1.9 | Both | 742.5 | 2.97 | HRCU-A-CB (Split System: Heat Pump with Remote Outdoor Unit-Air-Source) | N/A
215295529 | Central Heat Pump | AIRQUEST | DLCURAH36ABK | ADP |  | H,GE9J936 | *96VTN0802120B* | 35600 |  |  | 16 | 8.1 | 36800 |  |  | 34800 | 95% | 1.9 | Both | 742.5 | 2.97 | HRCU-A-CB (Split System: Heat Pump with Remote Outdoor Unit-Air-Source) | N/A
215295509 | Central Heat Pump | AIRQUEST | DLCURAH36ABK | ADP |  | H,GE34936 | *96VTN0802120B* | 35600 |  |  | 16 | 8.1 | 36800 |  |  | 34800 | 95% | 1.9 | Both | 742.5 | 2.97 | HRCU-A-CB (Split System: Heat Pump with Remote Outdoor Unit-Air-Source) | N/A
215294881 | Central Heat Pump | AIRQUEST | DLCURAH36ABK | ADP |  | HG33936 | *92MSN1202420A* | 35600 |  |  | 16 | 8.1 | 36800 |  |  | 34800 | 95% | 1.9 | Both | 742.5 | 2.97 | HRCU-A-CB (Split System: Heat Pump with Remote Outdoor Unit-Air-Source) | N/A
215294898 | Central Heat Pump | AIRQUEST | DLCURAH36ABK | ADP |  | HG7J936 | *92MSN1202420A* | 35600 |  |  | 16 | 8.1 | 36800 |  |  | 34800 | 95% | 1.9 | Both | 742.5 | 2.97 | HRCU-A-CB (Split System: Heat Pump with Remote Outdoor Unit-Air-Source) | N/A
215294882 | Central Heat Pump | AIRQUEST | DLCURAH36ABK | ADP |  | H,GE33936 | *92MSN1202420A* | 35600 |  |  | 16 | 8.1 | 36800 |  |  | 34800 | 95% | 1.9 | Both | 742.5 | 2.97 | HRCU-A-CB (Split System: Heat Pump with Remote Outdoor Unit-Air-Source) | N/A
215294904 | Central Heat Pump | AIRQUEST | DLCURAH36ABK | ADP |  | H,GG9J936 | *92MSN1202420A* | 35800 |  |  | 16 | 8.1 | 36800 |  |  | 34800 | 95% | 1.9 | Both | 745 | 2.98 | HRCU-A-CB (Split System: Heat Pump with Remote Outdoor Unit-Air-Source) | N/A
215294885 | Central Heat Pump | AIRQUEST | DLCURAH36ABK | ADP |  | HG34936 | *92MSN1202420A* | 35800 |  |  | 16 | 8.1 | 36800 |  |  | 34800 | 95% | 1.9 | Both | 745 | 2.98 | HRCU-A-CB (Split System: Heat Pump with Remote Outdoor Unit-Air-Source) | N/A
215294902 | Central Heat Pump | AIRQUEST | DLCURAH36ABK | ADP |  | H,GE8J936 | *92MSN1202420A* | 35800 |  |  | 16 | 8.1 | 36800 |  |  | 34800 | 95% | 1.9 | Both | 745 | 2.98 | HRCU-A-CB (Split System: Heat Pump with Remote Outdoor Unit-Air-Source) | N/A
215294890 | Central Heat Pump | AIRQUEST | DLCURAH36ABK | ADP |  | H,GE35936 | *92MSN1202420A* | 35800 |  |  | 16 | 8.1 | 36800 |  |  | 34800 | 95% | 1.9 | Both | 745 | 2.98 | HRCU-A-CB (Split System: Heat Pump with Remote Outdoor Unit-Air-Source) | N/A
215294891 | Central Heat Pump | AIRQUEST | DLCURAH36ABK | ADP |  | HE35936 | *92MSN1202420A* | 35800 |  |  | 16 | 8.1 | 36800 |  |  | 34800 | 95% | 1.9 | Both | 745 | 2.98 | HRCU-A-CB (Split System: Heat Pump with Remote Outdoor Unit-Air-Source) | N/A
215294905 | Central Heat Pump | AIRQUEST | DLCURAH36ABK | ADP |  | HG9J936 | *92MSN1202420A* | 35800 |  |  | 16 | 8.1 | 36800 |  |  | 34800 | 95% | 1.9 | Both | 745 | 2.98 | HRCU-A-CB (Split System: Heat Pump with Remote Outdoor Unit-Air-Source) | N/A
215294887 | Central Heat Pump | AIRQUEST | DLCURAH36ABK | ADP |  | HE34936 | *92MSN1202420A* | 35800 |  |  | 16 | 8.1 | 36800 |  |  | 34800 | 95% | 1.9 | Both | 745 | 2.98 | HRCU-A-CB (Split System: Heat Pump with Remote Outdoor Unit-Air-Source) | N/A
215294886 | Central Heat Pump | AIRQUEST | DLCURAH36ABK | ADP |  | H,GE34936 | *92MSN1202420A* | 35800 |  |  | 16 | 8.1 | 36800 |  |  | 34800 | 95% | 1.9 | Both | 745 | 2.98 | HRCU-A-CB (Split System: Heat Pump with Remote Outdoor Unit-Air-Source) | N/A
215294906 | Central Heat Pump | AIRQUEST | DLCURAH36ABK | ADP |  | H,GE9J936 | *92MSN1202420A* | 35800 |  |  | 16 | 8.1 | 36800 |  |  | 34800 | 95% | 1.9 | Both | 745 | 2.98 | HRCU-A-CB (Split System: Heat Pump with Remote Outdoor Unit-Air-Source) | N/A
215294884 | Central Heat Pump | AIRQUEST | DLCURAH36ABK | ADP |  | H,GG34936 | *92MSN1202420A* | 35800 |  |  | 16 | 8.1 | 36800 |  |  | 34800 | 95% | 1.9 | Both | 745 | 2.98 | HRCU-A-CB (Split System: Heat Pump with Remote Outdoor Unit-Air-Source) | N/A
215294659 | Central Heat Pump | AIRQUEST | DLCURAH36ABK | ADP |  | H,GG1K936 | *92MSN0601714A* | 35200 |  |  | 16 | 8.1 | 36800 |  |  | 34600 | 94% | 1.94 | Both | 732.5 | 2.93 | HRCU-A-CB (Split System: Heat Pump with Remote Outdoor Unit-Air-Source) | N/A
215294708 | Central Heat Pump | AIRQUEST | DLCURAH36ABK | ADP |  | H,GE1K936 | *92MSN0801716A* | 35400 |  |  | 16 | 8.1 | 36800 |  |  | 34600 | 94% | 1.94 | Both | 737.5 | 2.95 | HRCU-A-CB (Split System: Heat Pump with Remote Outdoor Unit-Air-Source) | N/A
215295040 | Central Heat Pump | AIRQUEST | DLCURAH36ABK | ADP |  | H,GG81936 | *96MSN0801716A* | 35400 |  |  | 16 | 8.1 | 36800 |  |  | 34600 | 94% | 1.98 | Both | 737.5 | 2.95 | HRCU-A-CB (Split System: Heat Pump with Remote Outdoor Unit-Air-Source) | N/A
215295041 | Central Heat Pump | AIRQUEST | DLCURAH36ABK | ADP |  | HG81936 | *96MSN0801716A* | 35400 |  |  | 16 | 8.1 | 36800 |  |  | 34600 | 94% | 1.98 | Both | 737.5 | 2.95 | HRCU-A-CB (Split System: Heat Pump with Remote Outdoor Unit-Air-Source) | N/A
215295454 | Central Heat Pump | AIRQUEST | DLCURAH36ABK | ADP |  | H,GG81936 | *96VTN0801716B* | 35400 |  |  | 16 | 8.1 | 36800 |  |  | 34600 | 94% | 1.98 | Both | 737.5 | 2.95 | HRCU-A-CB (Split System: Heat Pump with Remote Outdoor Unit-Air-Source) | N/A
215295025 | Central Heat Pump | AIRQUEST | DLCURAH36ABK | ADP |  | HG48936 | *96MSN0801716A* | 35600 |  |  | 16 | 8.1 | 36800 |  |  | 34600 | 94% | 1.98 | Both | 742.5 | 2.97 | HRCU-A-CB (Split System: Heat Pump with Remote Outdoor Unit-Air-Source) | N/A
215295042 | Central Heat Pump | AIRQUEST | DLCURAH36ABK | ADP |  | HG82936 | *96MSN0801716A* | 35600 |  |  | 16 | 8.1 | 36800 |  |  | 34600 | 94% | 1.98 | Both | 742.5 | 2.97 | HRCU-A-CB (Split System: Heat Pump with Remote Outdoor Unit-Air-Source) | N/A
215295439 | Central Heat Pump | AIRQUEST | DLCURAH36ABK | ADP |  | HG48936 | *96VTN0801716B* | 35600 |  |  | 16 | 8.1 | 36800 |  |  | 34600 | 94% | 1.98 | Both | 742.5 | 2.97 | HRCU-A-CB (Split System: Heat Pump with Remote Outdoor Unit-Air-Source) | N/A
215295456 | Central Heat Pump | AIRQUEST | DLCURAH36ABK | ADP |  | HG82936 | *96VTN0801716B* | 35600 |  |  | 16 | 8.1 | 36800 |  |  | 34600 | 94% | 1.98 | Both | 742.5 | 2.97 | HRCU-A-CB (Split System: Heat Pump with Remote Outdoor Unit-Air-Source) | N/A
215294812 | Central Heat Pump | AIRQUEST | DLCURAH36ABK | ADP |  | H,GE7J936 | *92MSN1002120A* | 34000 |  |  | 16 | 8.1 | 36800 |  |  | 34400 | 93% | 2 | Both | 707.5 | 2.83 | HRCU-A-CB (Split System: Heat Pump with Remote Outdoor Unit-Air-Source) | N/A
215294811 | Central Heat Pump | AIRQUEST | DLCURAH36ABK | ADP |  | HG7J936 | *92MSN1002120A* | 34000 |  |  | 16 | 8.1 | 36800 |  |  | 34400 | 93% | 2 | Both | 707.5 | 2.83 | HRCU-A-CB (Split System: Heat Pump with Remote Outdoor Unit-Air-Source) | N/A
215294856 | Central Heat Pump | AIRQUEST | DLCURAH36ABK | ADP |  | HE7J936 | *92MSN1002122A* | 34000 |  |  | 16 | 8.1 | 36800 |  |  | 34600 | 94% | 2 | Both | 707.5 | 2.83 | HRCU-A-CB (Split System: Heat Pump with Remote Outdoor Unit-Air-Source) | N/A
215294854 | Central Heat Pump | AIRQUEST | DLCURAH36ABK | ADP |  | HG7J936 | *92MSN1002122A* | 34000 |  |  | 16 | 8.1 | 36800 |  |  | 34600 | 94% | 2 | Both | 707.5 | 2.83 | HRCU-A-CB (Split System: Heat Pump with Remote Outdoor Unit-Air-Source) | N/A
215295435 | Central Heat Pump | AIRQUEST | DLCURAH36ABK | ADP |  | H,GE36936 | *96VTN0801716B* | 35200 |  |  | 16 | 8.1 | 36200 |  |  | 34400 | 95% | 2 | Both | 732.5 | 2.93 | HRCU-A-CB (Split System: Heat Pump with Remote Outdoor Unit-Air-Source) | N/A
215295436 | Central Heat Pump | AIRQUEST | DLCURAH36ABK | ADP |  | HE36936 | *96VTN0801716B* | 35200 |  |  | 16 | 8.1 | 36200 |  |  | 34400 | 95% | 2 | Both | 732.5 | 2.93 | HRCU-A-CB (Split System: Heat Pump with Remote Outdoor Unit-Air-Source) | N/A
215295434 | Central Heat Pump | AIRQUEST | DLCURAH36ABK | ADP |  | H,GG36936 | *96VTN0801716B* | 35200 |  |  | 16 | 8.1 | 36200 |  |  | 34400 | 95% | 2 | Both | 732.5 | 2.93 | HRCU-A-CB (Split System: Heat Pump with Remote Outdoor Unit-Air-Source) | N/A
215295437 | Central Heat Pump | AIRQUEST | DLCURAH36ABK | ADP |  | H,GG37936 | *96VTN0801716B* | 35400 |  |  | 16 | 8.1 | 36200 |  |  | 34400 | 95% | 2 | Both | 737.5 | 2.95 | HRCU-A-CB (Split System: Heat Pump with Remote Outdoor Unit-Air-Source) | N/A
215295494 | Central Heat Pump | AIRQUEST | DLCURAH36ABK | ADP |  | HG82936 | *96VTN0802120A* | 35600 |  |  | 16 | 8.1 | 36800 |  |  | 34400 | 93% | 2 | Both | 742.5 | 2.97 | HRCU-A-CB (Split System: Heat Pump with Remote Outdoor Unit-Air-Source) | N/A
215295480 | Central Heat Pump | AIRQUEST | DLCURAH36ABK | ADP |  | H,GG48936 | *96VTN0802120A* | 35600 |  |  | 16 | 8.1 | 36800 |  |  | 34400 | 93% | 2 | Both | 742.5 | 2.97 | HRCU-A-CB (Split System: Heat Pump with Remote Outdoor Unit-Air-Source) | N/A
215295476 | Central Heat Pump | AIRQUEST | DLCURAH36ABK | ADP |  | H,GG36936 | *96VTN0802120A* | 35400 |  |  | 16 | 8.1 | 36200 |  |  | 34200 | 94% | 2.02 | Both | 737.5 | 2.95 | HRCU-A-CB (Split System: Heat Pump with Remote Outdoor Unit-Air-Source) | N/A
215295477 | Central Heat Pump | AIRQUEST | DLCURAH36ABK | ADP |  | H,GE36936 | *96VTN0802120A* | 35400 |  |  | 16 | 8.1 | 36200 |  |  | 34200 | 94% | 2.02 | Both | 737.5 | 2.95 | HRCU-A-CB (Split System: Heat Pump with Remote Outdoor Unit-Air-Source) | N/A
215295478 | Central Heat Pump | AIRQUEST | DLCURAH36ABK | ADP |  | HE36936 | *96VTN0802120A* | 35400 |  |  | 16 | 8.1 | 36200 |  |  | 34200 | 94% | 2.02 | Both | 737.5 | 2.95 | HRCU-A-CB (Split System: Heat Pump with Remote Outdoor Unit-Air-Source) | N/A
215295492 | Central Heat Pump | AIRQUEST | DLCURAH36ABK | ADP |  | H,GE80936 | *96VTN0802120A* | 35600 |  |  | 16 | 8.1 | 36200 |  |  | 34200 | 94% | 2.02 | Both | 742.5 | 2.97 | HRCU-A-CB (Split System: Heat Pump with Remote Outdoor Unit-Air-Source) | N/A
215295493 | Central Heat Pump | AIRQUEST | DLCURAH36ABK | ADP |  | H,GG81936 | *96VTN0802120A* | 35600 |  |  | 16 | 8.1 | 36200 |  |  | 34200 | 94% | 2.02 | Both | 742.5 | 2.97 | HRCU-A-CB (Split System: Heat Pump with Remote Outdoor Unit-Air-Source) | N/A
215295491 | Central Heat Pump | AIRQUEST | DLCURAH36ABK | ADP |  | HG80936 | *96VTN0802120A* | 35600 |  |  | 16 | 8.1 | 36200 |  |  | 34200 | 94% | 2.02 | Both | 742.5 | 2.97 | HRCU-A-CB (Split System: Heat Pump with Remote Outdoor Unit-Air-Source) | N/A
215295490 | Central Heat Pump | AIRQUEST | DLCURAH36ABK | ADP |  | H,GG80936 | *96VTN0802120A* | 35600 |  |  | 16 | 8.1 | 36200 |  |  | 34200 | 94% | 2.02 | Both | 742.5 | 2.97 | HRCU-A-CB (Split System: Heat Pump with Remote Outdoor Unit-Air-Source) | N/A
214624914 | Central Heat Pump | CARRIER | 38MURAQ36AB3* | ADP |  | C36A***L159 | 58SU*B060M17**16 | 35200 |  |  | 16 | 8.1 | 36800 |  |  | 34600 | 94% | 1.86 | Both | 732.5 | 2.93 | HRCU-A-CB (Split System: Heat Pump with Remote Outdoor Unit-Air-Source) | N/A
213352720 | Central Heat Pump | CARRIER | 38MURAQ36AB3* | ADP |  | C36A***L139 | 59TP6C080V21**20 | 35400 |  |  | 16 | 8.1 | 36800 |  |  | 34800 | 95% | 1.9 | Both | 737.5 | 2.95 | HRCU-A-CB (Split System: Heat Pump with Remote Outdoor Unit-Air-Source) | N/A
213738484 | Central Heat Pump | DAY & NIGHT | DLCURAH36ABK | ADP |  | PL36H175P159 | *80MS(N,L)0901714A* | 35400 |  |  | 16 | 8.1 | 36800 |  |  | 34600 | 94% | 1.88 | Both | 737.5 | 2.95 | HRCU-A-CB (Split System: Heat Pump with Remote Outdoor Unit-Air-Source) | N/A
213738487 | Central Heat Pump | DAY & NIGHT | DLCURAH36ABK | ADP |  | FG35936 | *80MS(N,L)0901714A* | 35400 |  |  | 16 | 8.1 | 36800 |  |  | 34600 | 94% | 1.88 | Both | 737.5 | 2.95 | HRCU-A-CB (Split System: Heat Pump with Remote Outdoor Unit-Air-Source) | N/A
213738508 | Central Heat Pump | DAY & NIGHT | DLCURAH36ABK | ADP |  | PL36H175P789 | *80VSL0451412B* | 35400 |  |  | 16 | 8.1 | 36800 |  |  | 34600 | 94% | 1.94 | Both | 737.5 | 2.95 | HRCU-A-CB (Split System: Heat Pump with Remote Outdoor Unit-Air-Source) | N/A
213738511 | Central Heat Pump | DAY & NIGHT | DLCURAH36ABK | ADP |  | FG80936 | *80VSL0451412B* | 35400 |  |  | 16 | 8.1 | 36800 |  |  | 34600 | 94% | 1.94 | Both | 737.5 | 2.95 | HRCU-A-CB (Split System: Heat Pump with Remote Outdoor Unit-Air-Source) | N/A
213738463 | Central Heat Pump | DAY & NIGHT | DLCURAH36ABK | ADP |  | PL36H175P789 | *80MS(N,L)0701412A* | 35400 |  |  | 16 | 8.1 | 36800 |  |  | 34600 | 94% | 1.94 | Both | 737.5 | 2.95 | HRCU-A-CB (Split System: Heat Pump with Remote Outdoor Unit-Air-Source) | N/A
213738472 | Central Heat Pump | DAY & NIGHT | DLCURAH36ABK | ADP |  | PL36H175P159 | *80MS(N,L)0701712A* | 35400 |  |  | 16 | 8.1 | 36800 |  |  | 34600 | 94% | 1.94 | Both | 737.5 | 2.95 | HRCU-A-CB (Split System: Heat Pump with Remote Outdoor Unit-Air-Source) | N/A
213738473 | Central Heat Pump | DAY & NIGHT | DLCURAH36ABK | ADP |  | V,G36H175P159 | *80MS(N,L)0701712A* | 35400 |  |  | 16 | 8.1 | 36800 |  |  | 34600 | 94% | 1.94 | Both | 737.5 | 2.95 | HRCU-A-CB (Split System: Heat Pump with Remote Outdoor Unit-Air-Source) | N/A
213738474 | Central Heat Pump | DAY & NIGHT | DLCURAH36ABK | ADP |  | PL36H175P789 | *80MS(N,L)0701712A* | 35600 |  |  | 16 | 8.1 | 36800 |  |  | 34600 | 94% | 1.94 | Both | 742.5 | 2.97 | HRCU-A-CB (Split System: Heat Pump with Remote Outdoor Unit-Air-Source) | N/A
213738476 | Central Heat Pump | DAY & NIGHT | DLCURAH36ABK | ADP |  | PL36H210P179 | *80MS(N,L)0701712A* | 35600 |  |  | 16 | 8.1 | 36800 |  |  | 34600 | 94% | 1.94 | Both | 742.5 | 2.97 | HRCU-A-CB (Split System: Heat Pump with Remote Outdoor Unit-Air-Source) | N/A
213738477 | Central Heat Pump | DAY & NIGHT | DLCURAH36ABK | ADP |  | FG80936 | *80MS(N,L)0701712A* | 35600 |  |  | 16 | 8.1 | 36800 |  |  | 34600 | 94% | 1.94 | Both | 742.5 | 2.97 | HRCU-A-CB (Split System: Heat Pump with Remote Outdoor Unit-Air-Source) | N/A
213738478 | Central Heat Pump | DAY & NIGHT | DLCURAH36ABK | ADP |  | FG81936 | *80MS(N,L)0701712A* | 35600 |  |  | 16 | 8.1 | 36800 |  |  | 34600 | 94% | 1.94 | Both | 742.5 | 2.97 | HRCU-A-CB (Split System: Heat Pump with Remote Outdoor Unit-Air-Source) | N/A
213739543 | Central Heat Pump | DAY & NIGHT | DLCURAH18ABK | ADP |  | PL36H175P789 | *92MSN0401712A* | 17300 |  |  | 16 | 8.1 | 16300 |  |  | 17600 | 108% | 2.16 | Both | 360 | 1.44 | HRCU-A-CB (Split System: Heat Pump with Remote Outdoor Unit-Air-Source) | N/A
213739537 | Central Heat Pump | DAY & NIGHT | DLCURAH18ABK | ADP |  | PL36H175P069 | *92MSN0401712A* | 17300 |  |  | 16 | 8.1 | 16300 |  |  | 17600 | 108% | 2.16 | Both | 360 | 1.44 | HRCU-A-CB (Split System: Heat Pump with Remote Outdoor Unit-Air-Source) | N/A
215295675 | Central Heat Pump | AIRQUEST | DLCURAH36ABK | ADP |  | H,GE35936 | *96VTN1002122B* | 35000 |  |  | 17 | 8.1 | 36800 |  |  | 34400 | 93% | 2 | Both | 730 | 2.92 | HRCU-A-CB (Split System: Heat Pump with Remote Outdoor Unit-Air-Source) | N/A
215295673 | Central Heat Pump | AIRQUEST | DLCURAH36ABK | ADP |  | H,GG35936 | *96VTN1002122B* | 35000 |  |  | 17 | 8.1 | 36800 |  |  | 34400 | 93% | 2 | Both | 730 | 2.92 | HRCU-A-CB (Split System: Heat Pump with Remote Outdoor Unit-Air-Source) | N/A
215295674 | Central Heat Pump | AIRQUEST | DLCURAH36ABK | ADP |  | HG35936 | *96VTN1002122B* | 35000 |  |  | 17 | 8.1 | 36800 |  |  | 34400 | 93% | 2 | Both | 730 | 2.92 | HRCU-A-CB (Split System: Heat Pump with Remote Outdoor Unit-Air-Source) | N/A
215295676 | Central Heat Pump | AIRQUEST | DLCURAH36ABK | ADP |  | HE35936 | *96VTN1002122B* | 35000 |  |  | 17 | 8.1 | 36800 |  |  | 34400 | 93% | 2 | Both | 730 | 2.92 | HRCU-A-CB (Split System: Heat Pump with Remote Outdoor Unit-Air-Source) | N/A
215295679 | Central Heat Pump | AIRQUEST | DLCURAH36ABK | ADP |  | HE36936 | *96VTN1002122B* | 35400 |  |  | 17 | 8.1 | 36800 |  |  | 34400 | 93% | 2 | Both | 737.5 | 2.95 | HRCU-A-CB (Split System: Heat Pump with Remote Outdoor Unit-Air-Source) | N/A
215295677 | Central Heat Pump | AIRQUEST | DLCURAH36ABK | ADP |  | H,GG36936 | *96VTN1002122B* | 35400 |  |  | 17 | 8.1 | 36800 |  |  | 34400 | 93% | 2 | Both | 737.5 | 2.95 | HRCU-A-CB (Split System: Heat Pump with Remote Outdoor Unit-Air-Source) | N/A
215295678 | Central Heat Pump | AIRQUEST | DLCURAH36ABK | ADP |  | H,GE36936 | *96VTN1002122B* | 35400 |  |  | 17 | 8.1 | 36800 |  |  | 34400 | 93% | 2 | Both | 737.5 | 2.95 | HRCU-A-CB (Split System: Heat Pump with Remote Outdoor Unit-Air-Source) | N/A
215295694 | Central Heat Pump | AIRQUEST | DLCURAH36ABK | ADP |  | H,GG80936 | *96VTN1002122B* | 35600 |  |  | 17 | 8.1 | 36800 |  |  | 34400 | 93% | 2 | Both | 742.5 | 2.97 | HRCU-A-CB (Split System: Heat Pump with Remote Outdoor Unit-Air-Source) | N/A
215295695 | Central Heat Pump | AIRQUEST | DLCURAH36ABK | ADP |  | HG80936 | *96VTN1002122B* | 35600 |  |  | 17 | 8.1 | 36800 |  |  | 34400 | 93% | 2 | Both | 742.5 | 2.97 | HRCU-A-CB (Split System: Heat Pump with Remote Outdoor Unit-Air-Source) | N/A
213886649 | Central Heat Pump | YORK | HMH72B341 | ADP |  | AD-35(P,U)*****9 | TM9E080C16MP12 | 33000 |  |  | 18 | 8.1 | 31400 |  |  | 22800 | 73% | 2.04 | Both | 687.5 | 2.75 | HRCU-A-CB (Split System: Heat Pump with Remote Outdoor Unit-Air-Source) | N/A
213739566 | Central Heat Pump | DAY & NIGHT | DLCURAH18ABK | ADP |  | FG32936 | *96MSN0261410A* | 16900 |  |  | 20 | 8.1 | 16700 |  |  | 18800 | 113% | 2.3 | Both | 352.5 | 1.41 | HRCU-A-CB (Split System: Heat Pump with Remote Outdoor Unit-Air-Source) | N/A
213739567 | Central Heat Pump | DAY & NIGHT | DLCURAH18ABK | ADP |  | FG33936 | *96MSN0261410A* | 17100 |  |  | 20 | 8.1 | 16700 |  |  | 18800 | 113% | 2.3 | Both | 357.5 | 1.43 | HRCU-A-CB (Split System: Heat Pump with Remote Outdoor Unit-Air-Source) | N/A
213739545 | Central Heat Pump | DAY & NIGHT | DLCURAH18ABK | ADP |  | FG80936 | *92MSN0401712A* | 17200 |  |  | 15.2 | 8.1 | 16700 |  |  | 18900 | 113% | 2.3 | Both | 357.5 | 1.43 | HRCU-A-CB (Split System: Heat Pump with Remote Outdoor Unit-Air-Source) | N/A
215294826 | Central Heat Pump | AIRQUEST | DLCURAH36ABK | ADP |  | HG81936 | *92MSN1002120A* | 35800 |  |  | 16 | 8.1 | 36800 |  |  | 34400 | 93% | 2 | Both | 745 | 2.98 | HRCU-A-CB (Split System: Heat Pump with Remote Outdoor Unit-Air-Source) | N/A
215294825 | Central Heat Pump | AIRQUEST | DLCURAH36ABK | ADP |  | H,GG81936 | *92MSN1002120A* | 35800 |  |  | 16 | 8.1 | 36800 |  |  | 34400 | 93% | 2 | Both | 745 | 2.98 | HRCU-A-CB (Split System: Heat Pump with Remote Outdoor Unit-Air-Source) | N/A
215294851 | Central Heat Pump | AIRQUEST | DLCURAH36ABK | ADP |  | H,GG37936 | *92MSN1002122A* | 35800 |  |  | 16 | 8.1 | 36800 |  |  | 34600 | 94% | 2 | Both | 745 | 2.98 | HRCU-A-CB (Split System: Heat Pump with Remote Outdoor Unit-Air-Source) | N/A
215294827 | Central Heat Pump | AIRQUEST | DLCURAH36ABK | ADP |  | HG82936 | *92MSN1002120A* | 36000 |  |  | 16 | 8.1 | 36800 |  |  | 34400 | 93% | 2 | Both | 750 | 3 | HRCU-A-CB (Split System: Heat Pump with Remote Outdoor Unit-Air-Source) | N/A
215294810 | Central Heat Pump | AIRQUEST | DLCURAH36ABK | ADP |  | HG48936 | *92MSN1002120A* | 36000 |  |  | 16 | 8.1 | 36800 |  |  | 34400 | 93% | 2 | Both | 750 | 3 | HRCU-A-CB (Split System: Heat Pump with Remote Outdoor Unit-Air-Source) | N/A
215294869 | Central Heat Pump | AIRQUEST | DLCURAH36ABK | ADP |  | H,GG81936 | *92MSN1002122A* | 36000 |  |  | 16 | 8.1 | 36800 |  |  | 34600 | 94% | 2 | Both | 750 | 3 | HRCU-A-CB (Split System: Heat Pump with Remote Outdoor Unit-Air-Source) | N/A
215294871 | Central Heat Pump | AIRQUEST | DLCURAH36ABK | ADP |  | HG82936 | *92MSN1002122A* | 36000 |  |  | 16 | 8.1 | 36800 |  |  | 34600 | 94% | 2 | Both | 750 | 3 | HRCU-A-CB (Split System: Heat Pump with Remote Outdoor Unit-Air-Source) | N/A
215294870 | Central Heat Pump | AIRQUEST | DLCURAH36ABK | ADP |  | HG81936 | *92MSN1002122A* | 36000 |  |  | 16 | 8.1 | 36800 |  |  | 34600 | 94% | 2 | Both | 750 | 3 | HRCU-A-CB (Split System: Heat Pump with Remote Outdoor Unit-Air-Source) | N/A
215295641 | Central Heat Pump | AIRQUEST | DLCURAH36ABK | ADP |  | H,GG37936 | *96VTN1002122A* | 35800 |  |  | 16 | 8.1 | 36800 |  |  | 34400 | 93% | 2.02 | Both | 745 | 2.98 | HRCU-A-CB (Split System: Heat Pump with Remote Outdoor Unit-Air-Source) | N/A
215295655 | Central Heat Pump | AIRQUEST | DLCURAH36ABK | ADP |  | H,GG81936 | *96VTN1002122A* | 36000 |  |  | 16 | 8.1 | 36800 |  |  | 34400 | 93% | 2.02 | Both | 750 | 3 | HRCU-A-CB (Split System: Heat Pump with Remote Outdoor Unit-Air-Source) | N/A
215295642 | Central Heat Pump | AIRQUEST | DLCURAH36ABK | ADP |  | H,GG48936 | *96VTN1002122A* | 36000 |  |  | 16 | 8.1 | 36800 |  |  | 34400 | 93% | 2.02 | Both | 750 | 3 | HRCU-A-CB (Split System: Heat Pump with Remote Outdoor Unit-Air-Source) | N/A
215295656 | Central Heat Pump | AIRQUEST | DLCURAH36ABK | ADP |  | HG82936 | *96VTN1002122A* | 36000 |  |  | 16 | 8.1 | 36800 |  |  | 34400 | 93% | 2.02 | Both | 750 | 3 | HRCU-A-CB (Split System: Heat Pump with Remote Outdoor Unit-Air-Source) | N/A
215294909 | Central Heat Pump | AIRQUEST | DLCURAH36ABK | ADP |  | H,GG80936 | *92MSN1202420A* | 36200 |  |  | 16 | 8.1 | 36800 |  |  | 34600 | 94% | 2.02 | Both | 755 | 3.02 | HRCU-A-CB (Split System: Heat Pump with Remote Outdoor Unit-Air-Source) | N/A
215294910 | Central Heat Pump | AIRQUEST | DLCURAH36ABK | ADP |  | HG80936 | *92MSN1202420A* | 36200 |  |  | 16 | 8.1 | 36800 |  |  | 34600 | 94% | 2.02 | Both | 755 | 3.02 | HRCU-A-CB (Split System: Heat Pump with Remote Outdoor Unit-Air-Source) | N/A
215294911 | Central Heat Pump | AIRQUEST | DLCURAH36ABK | ADP |  | H,GE80936 | *92MSN1202420A* | 36200 |  |  | 16 | 8.1 | 36800 |  |  | 34600 | 94% | 2.02 | Both | 755 | 3.02 | HRCU-A-CB (Split System: Heat Pump with Remote Outdoor Unit-Air-Source) | N/A
215294895 | Central Heat Pump | AIRQUEST | DLCURAH36ABK | ADP |  | H,GG37936 | *92MSN1202420A* | 36200 |  |  | 16 | 8.1 | 36800 |  |  | 34600 | 94% | 2.02 | Both | 755 | 3.02 | HRCU-A-CB (Split System: Heat Pump with Remote Outdoor Unit-Air-Source) | N/A
215294896 | Central Heat Pump | AIRQUEST | DLCURAH36ABK | ADP |  | H,GG48936 | *92MSN1202420A* | 36400 |  |  | 16 | 8.1 | 36800 |  |  | 34600 | 94% | 2.02 | Both | 757.5 | 3.03 | HRCU-A-CB (Split System: Heat Pump with Remote Outdoor Unit-Air-Source) | N/A
215294912 | Central Heat Pump | AIRQUEST | DLCURAH36ABK | ADP |  | H,GG81936 | *92MSN1202420A* | 36400 |  |  | 16 | 8.1 | 36800 |  |  | 34600 | 94% | 2.02 | Both | 757.5 | 3.03 | HRCU-A-CB (Split System: Heat Pump with Remote Outdoor Unit-Air-Source) | N/A
215294914 | Central Heat Pump | AIRQUEST | DLCURAH36ABK | ADP |  | HG82936 | *92MSN1202420A* | 36400 |  |  | 16 | 8.1 | 36800 |  |  | 34600 | 94% | 2.02 | Both | 757.5 | 3.03 | HRCU-A-CB (Split System: Heat Pump with Remote Outdoor Unit-Air-Source) | N/A
214441946 | Central Heat Pump | BRYANT HEATING AND COOLING SYSTEMS | 288BNV025*0**C* | ADP |  | V,C36H175P149 | 88*TB36045C17*** | 23600 |  |  | 16 | 8.1 | 20000 |  |  | 16300 | 82% | 1.94 | Both | 492.5 | 1.97 | HRCU-A-CB (Split System: Heat Pump with Remote Outdoor Unit-Air-Source) | N/A
214441942 | Central Heat Pump | BRYANT HEATING AND COOLING SYSTEMS | 288BNV025*0**B* | ADP |  | V,C36H175P149 | 88*TB36045C17*** | 23600 |  |  | 16 | 8.1 | 20000 |  |  | 16300 | 82% | 1.94 | Both | 492.5 | 1.97 | HRCU-A-CB (Split System: Heat Pump with Remote Outdoor Unit-Air-Source) | N/A
215295680 | Central Heat Pump | AIRQUEST | DLCURAH36ABK | ADP |  | H,GG37936 | *96VTN1002122B* | 35800 |  |  | 17 | 8.1 | 36800 |  |  | 34400 | 93% | 2 | Both | 745 | 2.98 | HRCU-A-CB (Split System: Heat Pump with Remote Outdoor Unit-Air-Source) | N/A
215295698 | Central Heat Pump | AIRQUEST | DLCURAH36ABK | ADP |  | HG81936 | *96VTN1002122B* | 36000 |  |  | 17 | 8.1 | 36800 |  |  | 34400 | 93% | 2 | Both | 750 | 3 | HRCU-A-CB (Split System: Heat Pump with Remote Outdoor Unit-Air-Source) | N/A
215295697 | Central Heat Pump | AIRQUEST | DLCURAH36ABK | ADP |  | H,GG81936 | *96VTN1002122B* | 36000 |  |  | 17 | 8.1 | 36800 |  |  | 34400 | 93% | 2 | Both | 750 | 3 | HRCU-A-CB (Split System: Heat Pump with Remote Outdoor Unit-Air-Source) | N/A
215295681 | Central Heat Pump | AIRQUEST | DLCURAH36ABK | ADP |  | H,GG48936 | *96VTN1002122B* | 36000 |  |  | 17 | 8.1 | 36800 |  |  | 34400 | 93% | 2 | Both | 750 | 3 | HRCU-A-CB (Split System: Heat Pump with Remote Outdoor Unit-Air-Source) | N/A
215295699 | Central Heat Pump | AIRQUEST | DLCURAH36ABK | ADP |  | HG82936 | *96VTN1002122B* | 36000 |  |  | 17 | 8.1 | 36800 |  |  | 34400 | 93% | 2 | Both | 750 | 3 | HRCU-A-CB (Split System: Heat Pump with Remote Outdoor Unit-Air-Source) | N/A
214441948 | Central Heat Pump | BRYANT HEATING AND COOLING SYSTEMS | 288BNV025*0**C* | ADP |  | V,C36H***P219 | 88*TB36070C14*** | 23400 |  |  | 17 | 8.1 | 19800 |  |  | 16200 | 82% | 1.98 | Both | 487.5 | 1.95 | HRCU-A-CB (Split System: Heat Pump with Remote Outdoor Unit-Air-Source) | N/A
213739568 | Central Heat Pump | DAY & NIGHT | DLCURAH18ABK | ADP |  | PL36H175P159 | *96MSN0261410A* | 17300 |  |  | 20 | 8.1 | 16700 |  |  | 18800 | 113% | 2.3 | Both | 360 | 1.44 | HRCU-A-CB (Split System: Heat Pump with Remote Outdoor Unit-Air-Source) | N/A
213739570 | Central Heat Pump | DAY & NIGHT | DLCURAH18ABK | ADP |  | FG35936 | *96MSN0261410A* | 17300 |  |  | 20 | 8.1 | 16700 |  |  | 18800 | 113% | 2.3 | Both | 360 | 1.44 | HRCU-A-CB (Split System: Heat Pump with Remote Outdoor Unit-Air-Source) | N/A
213739569 | Central Heat Pump | DAY & NIGHT | DLCURAH18ABK | ADP |  | PL36H175P789 | *96MSN0261410A* | 17300 |  |  | 20 | 8.1 | 16700 |  |  | 18800 | 113% | 2.3 | Both | 360 | 1.44 | HRCU-A-CB (Split System: Heat Pump with Remote Outdoor Unit-Air-Source) | N/A
213739571 | Central Heat Pump | DAY & NIGHT | DLCURAH18ABK | ADP |  | V,G36H***P449 | *96MSN0261410A* | 17300 |  |  | 20 | 8.1 | 16700 |  |  | 18800 | 113% | 2.3 | Both | 360 | 1.44 | HRCU-A-CB (Split System: Heat Pump with Remote Outdoor Unit-Air-Source) | N/A
213739565 | Central Heat Pump | DAY & NIGHT | DLCURAH18ABK | ADP |  | PL36H175P069 | *96MSN0261410A* | 17300 |  |  | 20 | 8.1 | 16700 |  |  | 18800 | 113% | 2.3 | Both | 360 | 1.44 | HRCU-A-CB (Split System: Heat Pump with Remote Outdoor Unit-Air-Source) | N/A
213739572 | Central Heat Pump | DAY & NIGHT | DLCURAH18ABK | ADP |  | FG80936 | *96MSN0261410A* | 17300 |  |  | 20 | 8.1 | 16700 |  |  | 18800 | 113% | 2.3 | Both | 360 | 1.44 | HRCU-A-CB (Split System: Heat Pump with Remote Outdoor Unit-Air-Source) | N/A
215424015 | Central Heat Pump | YORK | HH860E2S11 | ADP |  | H,YE55*60+TXV | Y91E080C16SMPS1 | 45000 |  |  | 18 | 8.5 | 45000 |  |  | 33400 | 74% | 2 | Both | 937.5 | 3.75 | HRCU-A-CB (Split System: Heat Pump with Remote Outdoor Unit-Air-Source) | N/A
215425569 | Central Heat Pump | YORK | HH860E2S11 | ADP |  | H,YE3K*48+TXV | Y91E080C16SMPS1 | 45000 |  |  | 18 | 8.5 | 45000 |  |  | 33400 | 74% | 2 | Both | 937.5 | 3.75 | HRCU-A-CB (Split System: Heat Pump with Remote Outdoor Unit-Air-Source) | N/A
215425576 | Central Heat Pump | YORK | HH860E2S11 | ADP |  | H,YE86*48+TXV | Y91E080C16SMPS1 | 45000 |  |  | 18 | 8.5 | 45000 |  |  | 33400 | 74% | 2 | Both | 937.5 | 3.75 | HRCU-A-CB (Split System: Heat Pump with Remote Outdoor Unit-Air-Source) | N/A
215425567 | Central Heat Pump | YORK | HH860E2S11 | ADP |  | H,YE72*48+TXV | Y91E080C16SMPS1 | 45000 |  |  | 18 | 8.5 | 45000 |  |  | 33400 | 74% | 2 | Both | 937.5 | 3.75 | HRCU-A-CB (Split System: Heat Pump with Remote Outdoor Unit-Air-Source) | N/A
215425575 | Central Heat Pump | YORK | HH860E2S11 | ADP |  | H,YE84*48+TXV | Y91E080C16SMPS1 | 45000 |  |  | 18 | 8.5 | 45000 |  |  | 33400 | 74% | 2 | Both | 937.5 | 3.75 | HRCU-A-CB (Split System: Heat Pump with Remote Outdoor Unit-Air-Source) | N/A
215424068 | Central Heat Pump | YORK | HH860E2S11 | ADP |  | H,YE54*60+TXV | Y91E100C20SMPS1 | 45500 |  |  | 18 | 8.5 | 45000 |  |  | 33600 | 75% | 2 | Both | 947.5 | 3.79 | HRCU-A-CB (Split System: Heat Pump with Remote Outdoor Unit-Air-Source) | N/A
215424064 | Central Heat Pump | YORK | HH860E2S11 | ADP |  | H,YE48*60+TXV-BLEED | Y91E100C20SMPS1 | 45500 |  |  | 18 | 8.5 | 45000 |  |  | 33600 | 75% | 2 | Both | 947.5 | 3.79 | HRCU-A-CB (Split System: Heat Pump with Remote Outdoor Unit-Air-Source) | N/A
215424052 | Central Heat Pump | YORK | HH860E2S11 | ADP |  | H,YE49*60+TXV | Y91E100C16SMPS1 | 45500 |  |  | 18 | 8.5 | 45000 |  |  | 33800 | 75% | 2 | Both | 947.5 | 3.79 | HRCU-A-CB (Split System: Heat Pump with Remote Outdoor Unit-Air-Source) | N/A
215424070 | Central Heat Pump | YORK | HH860E2S11 | ADP |  | H,YE49*60+TXV | Y91E100C20SMPS1 | 45500 |  |  | 18 | 8.5 | 45000 |  |  | 33600 | 75% | 2 | Both | 947.5 | 3.79 | HRCU-A-CB (Split System: Heat Pump with Remote Outdoor Unit-Air-Source) | N/A
215424065 | Central Heat Pump | YORK | HH860E2S11 | ADP |  | H,YE48*48+TXV | Y91E100C20SMPS1 | 45500 |  |  | 18 | 8.5 | 45000 |  |  | 33600 | 75% | 2 | Both | 947.5 | 3.79 | HRCU-A-CB (Split System: Heat Pump with Remote Outdoor Unit-Air-Source) | N/A
215424050 | Central Heat Pump | YORK | HH860E2S11 | ADP |  | H,YE54*60+TXV | Y91E100C16SMPS1 | 45500 |  |  | 18 | 8.5 | 45000 |  |  | 33800 | 75% | 2 | Both | 947.5 | 3.79 | HRCU-A-CB (Split System: Heat Pump with Remote Outdoor Unit-Air-Source) | N/A
215424067 | Central Heat Pump | YORK | HH860E2S11 | ADP |  | H,YE54*48+TXV | Y91E100C20SMPS1 | 45500 |  |  | 18 | 8.5 | 45000 |  |  | 33600 | 75% | 2 | Both | 947.5 | 3.79 | HRCU-A-CB (Split System: Heat Pump with Remote Outdoor Unit-Air-Source) | N/A
215424069 | Central Heat Pump | YORK | HH860E2S11 | ADP |  | H,YE55*60+TXV | Y91E100C20SMPS1 | 45500 |  |  | 18 | 8.5 | 45000 |  |  | 33600 | 75% | 2 | Both | 947.5 | 3.79 | HRCU-A-CB (Split System: Heat Pump with Remote Outdoor Unit-Air-Source) | N/A
215425596 | Central Heat Pump | YORK | HH860E2S11 | ADP |  | H,YE74*60+TXV | Y91E100C16SMPS1 | 45500 |  |  | 18 | 8.5 | 45000 |  |  | 33800 | 75% | 2 | Both | 947.5 | 3.79 | HRCU-A-CB (Split System: Heat Pump with Remote Outdoor Unit-Air-Source) | N/A
215425598 | Central Heat Pump | YORK | HH860E2S11 | ADP |  | H,YE86*48+TXV | Y91E100C16SMPS1 | 45500 |  |  | 18 | 8.5 | 45000 |  |  | 33800 | 75% | 2 | Both | 947.5 | 3.79 | HRCU-A-CB (Split System: Heat Pump with Remote Outdoor Unit-Air-Source) | N/A
215425605 | Central Heat Pump | YORK | HH860E2S11 | ADP |  | H,YE53*48+TXV | Y91E100C20SMPS1 | 45500 |  |  | 18 | 8.5 | 45000 |  |  | 33600 | 75% | 2 | Both | 947.5 | 3.79 | HRCU-A-CB (Split System: Heat Pump with Remote Outdoor Unit-Air-Source) | N/A
215424045 | Central Heat Pump | YORK | HH860E2S11 | ADP |  | H,YE3K*60+TXV | Y91E100C16SMPS1 | 45500 |  |  | 18 | 8.5 | 45000 |  |  | 33800 | 75% | 2 | Both | 947.5 | 3.79 | HRCU-A-CB (Split System: Heat Pump with Remote Outdoor Unit-Air-Source) | N/A
215424066 | Central Heat Pump | YORK | HH860E2S11 | ADP |  | H,YE48*60+TXV | Y91E100C20SMPS1 | 45500 |  |  | 18 | 8.5 | 45000 |  |  | 33600 | 75% | 2 | Both | 947.5 | 3.79 | HRCU-A-CB (Split System: Heat Pump with Remote Outdoor Unit-Air-Source) | N/A
215424046 | Central Heat Pump | YORK | HH860E2S11 | ADP |  | H,YE48*60+TXV-BLEED | Y91E100C16SMPS1 | 45500 |  |  | 18 | 8.5 | 45000 |  |  | 33800 | 75% | 2 | Both | 947.5 | 3.79 | HRCU-A-CB (Split System: Heat Pump with Remote Outdoor Unit-Air-Source) | N/A
215425589 | Central Heat Pump | YORK | HH860E2S11 | ADP |  | H,YE72*48+TXV | Y91E100C16SMPS1 | 45500 |  |  | 18 | 8.5 | 45000 |  |  | 33800 | 75% | 2 | Both | 947.5 | 3.79 | HRCU-A-CB (Split System: Heat Pump with Remote Outdoor Unit-Air-Source) | N/A
215870973 | Central Heat Pump | YORK | HH860E2S11 | ADP |  | CH604**C+TXV | Y91E100C20SMPS1 | 45500 |  |  | 18 | 8.5 | 45000 |  |  | 33600 | 75% | 2 | Both | 947.5 | 3.79 | HRCU-A-CB (Split System: Heat Pump with Remote Outdoor Unit-Air-Source) | N/A
215424055 | Central Heat Pump | YORK | HH860E2S11 | ADP |  | H,YE86*60+TXV | Y91E100C16SMPS1 | 45500 |  |  | 18 | 8.5 | 45000 |  |  | 33800 | 75% | 2 | Both | 947.5 | 3.79 | HRCU-A-CB (Split System: Heat Pump with Remote Outdoor Unit-Air-Source) | N/A
215425590 | Central Heat Pump | YORK | HH860E2S11 | ADP |  | H,YE72*60+TXV | Y91E100C16SMPS1 | 45500 |  |  | 18 | 8.5 | 45000 |  |  | 33800 | 75% | 2 | Both | 947.5 | 3.79 | HRCU-A-CB (Split System: Heat Pump with Remote Outdoor Unit-Air-Source) | N/A
215425604 | Central Heat Pump | YORK | HH860E2S11 | ADP |  | H,YE55*48+TXV | Y91E100C20SMPS1 | 45500 |  |  | 18 | 8.5 | 45000 |  |  | 33600 | 75% | 2 | Both | 947.5 | 3.79 | HRCU-A-CB (Split System: Heat Pump with Remote Outdoor Unit-Air-Source) | N/A
215870979 | Central Heat Pump | YORK | HH860E2S11 | ADP |  | CV606**C+TXV | Y91E100C20SMPS1 | 45500 |  |  | 18 | 8.5 | 45000 |  |  | 33600 | 75% | 2 | Both | 947.5 | 3.79 | HRCU-A-CB (Split System: Heat Pump with Remote Outdoor Unit-Air-Source) | N/A
215425591 | Central Heat Pump | YORK | HH860E2S11 | ADP |  | H,YE3K*48+TXV | Y91E100C16SMPS1 | 45500 |  |  | 18 | 8.5 | 45000 |  |  | 33800 | 75% | 2 | Both | 947.5 | 3.79 | HRCU-A-CB (Split System: Heat Pump with Remote Outdoor Unit-Air-Source) | N/A
215425594 | Central Heat Pump | YORK | HH860E2S11 | ADP |  | H,YE53*48+TXV | Y91E100C16SMPS1 | 45500 |  |  | 18 | 8.5 | 45000 |  |  | 33800 | 75% | 2 | Both | 947.5 | 3.79 | HRCU-A-CB (Split System: Heat Pump with Remote Outdoor Unit-Air-Source) | N/A
215425608 | Central Heat Pump | YORK | HH860E2S11 | ADP |  | H,YE84*48+TXV | Y91E100C20SMPS1 | 45500 |  |  | 18 | 8.5 | 45000 |  |  | 33600 | 75% | 2 | Both | 947.5 | 3.79 | HRCU-A-CB (Split System: Heat Pump with Remote Outdoor Unit-Air-Source) | N/A
215424072 | Central Heat Pump | YORK | HH860E2S11 | ADP |  | H,YE84*60+TXV | Y91E100C20SMPS1 | 45500 |  |  | 18 | 8.5 | 45000 |  |  | 33600 | 75% | 2 | Both | 947.5 | 3.79 | HRCU-A-CB (Split System: Heat Pump with Remote Outdoor Unit-Air-Source) | N/A
215424073 | Central Heat Pump | YORK | HH860E2S11 | ADP |  | H,YE86*60+TXV | Y91E100C20SMPS1 | 45500 |  |  | 18 | 8.5 | 45000 |  |  | 33600 | 75% | 2 | Both | 947.5 | 3.79 | HRCU-A-CB (Split System: Heat Pump with Remote Outdoor Unit-Air-Source) | N/A
215425593 | Central Heat Pump | YORK | HH860E2S11 | ADP |  | H,YE55*48+TXV | Y91E100C16SMPS1 | 45500 |  |  | 18 | 8.5 | 45000 |  |  | 33800 | 75% | 2 | Both | 947.5 | 3.79 | HRCU-A-CB (Split System: Heat Pump with Remote Outdoor Unit-Air-Source) | N/A
215425595 | Central Heat Pump | YORK | HH860E2S11 | ADP |  | H,YE49*48+TXV | Y91E100C16SMPS1 | 45500 |  |  | 18 | 8.5 | 45000 |  |  | 33800 | 75% | 2 | Both | 947.5 | 3.79 | HRCU-A-CB (Split System: Heat Pump with Remote Outdoor Unit-Air-Source) | N/A
215425601 | Central Heat Pump | YORK | HH860E2S11 | ADP |  | H,YE72*60+TXV | Y91E100C20SMPS1 | 45500 |  |  | 18 | 8.5 | 45000 |  |  | 33600 | 75% | 2 | Both | 947.5 | 3.79 | HRCU-A-CB (Split System: Heat Pump with Remote Outdoor Unit-Air-Source) | N/A
215425602 | Central Heat Pump | YORK | HH860E2S11 | ADP |  | H,YE3K*48+TXV | Y91E100C20SMPS1 | 45500 |  |  | 18 | 8.5 | 45000 |  |  | 33600 | 75% | 2 | Both | 947.5 | 3.79 | HRCU-A-CB (Split System: Heat Pump with Remote Outdoor Unit-Air-Source) | N/A
215425609 | Central Heat Pump | YORK | HH860E2S11 | ADP |  | H,YE86*48+TXV | Y91E100C20SMPS1 | 45500 |  |  | 18 | 8.5 | 45000 |  |  | 33600 | 75% | 2 | Both | 947.5 | 3.79 | HRCU-A-CB (Split System: Heat Pump with Remote Outdoor Unit-Air-Source) | N/A
215424047 | Central Heat Pump | YORK | HH860E2S11 | ADP |  | H,YE48*48+TXV | Y91E100C16SMPS1 | 45500 |  |  | 18 | 8.5 | 45000 |  |  | 33800 | 75% | 2 | Both | 947.5 | 3.79 | HRCU-A-CB (Split System: Heat Pump with Remote Outdoor Unit-Air-Source) | N/A
215424048 | Central Heat Pump | YORK | HH860E2S11 | ADP |  | H,YE48*60+TXV | Y91E100C16SMPS1 | 45500 |  |  | 18 | 8.5 | 45000 |  |  | 33800 | 75% | 2 | Both | 947.5 | 3.79 | HRCU-A-CB (Split System: Heat Pump with Remote Outdoor Unit-Air-Source) | N/A
215424049 | Central Heat Pump | YORK | HH860E2S11 | ADP |  | H,YE54*48+TXV | Y91E100C16SMPS1 | 45500 |  |  | 18 | 8.5 | 45000 |  |  | 33800 | 75% | 2 | Both | 947.5 | 3.79 | HRCU-A-CB (Split System: Heat Pump with Remote Outdoor Unit-Air-Source) | N/A
215424081 | Central Heat Pump | YORK | HH860E2S11 | ADP |  | H,YE3K*60+TXV | Y91E120D20SMPS1 | 46500 |  |  | 18 | 8.5 | 45000 |  |  | 33800 | 75% | 2 | Both | 970 | 3.88 | HRCU-A-CB (Split System: Heat Pump with Remote Outdoor Unit-Air-Source) | N/A
215424082 | Central Heat Pump | YORK | HH860E2S11 | ADP |  | H,YE48*60+TXV-BLEED | Y91E120D20SMPS1 | 46500 |  |  | 18 | 8.5 | 45000 |  |  | 33800 | 75% | 2 | Both | 970 | 3.88 | HRCU-A-CB (Split System: Heat Pump with Remote Outdoor Unit-Air-Source) | N/A
215424084 | Central Heat Pump | YORK | HH860E2S11 | ADP |  | H,YE48*60+TXV | Y91E120D20SMPS1 | 46500 |  |  | 18 | 8.5 | 45000 |  |  | 33800 | 75% | 2 | Both | 970 | 3.88 | HRCU-A-CB (Split System: Heat Pump with Remote Outdoor Unit-Air-Source) | N/A
215424083 | Central Heat Pump | YORK | HH860E2S11 | ADP |  | H,YE48*48+TXV | Y91E120D20SMPS1 | 46500 |  |  | 18 | 8.5 | 45000 |  |  | 33800 | 75% | 2 | Both | 970 | 3.88 | HRCU-A-CB (Split System: Heat Pump with Remote Outdoor Unit-Air-Source) | N/A
215425613 | Central Heat Pump | YORK | HH860E2S11 | ADP |  | H,YE3K*48+TXV | Y91E120D20SMPS1 | 46500 |  |  | 18 | 8.5 | 45000 |  |  | 33800 | 75% | 2 | Both | 970 | 3.88 | HRCU-A-CB (Split System: Heat Pump with Remote Outdoor Unit-Air-Source) | N/A
215423982 | Central Heat Pump | YORK | HH860E2S11 | ADP |  | H,YE48*60+TXV-BLEED | Y81E120C20SMPS1 | 52500 |  |  | 18 | 8.5 | 51500 |  |  | 38000 | 74% | 2 | Both | 1095 | 4.38 | HRCU-A-CB (Split System: Heat Pump with Remote Outdoor Unit-Air-Source) | N/A
215423983 | Central Heat Pump | YORK | HH860E2S11 | ADP |  | H,YE48*60+TXV | Y81E120C20SMPS1 | 52500 |  |  | 18 | 8.5 | 51500 |  |  | 38000 | 74% | 2 | Both | 1095 | 4.38 | HRCU-A-CB (Split System: Heat Pump with Remote Outdoor Unit-Air-Source) | N/A
214776780 | Central Heat Pump | YORK | HH860E2S11 | ADP |  | CH605D*C+TXV | Y81E120C20SMPS1 | 52500 |  |  | 18 | 8.5 | 51500 |  |  | 38000 | 74% | 2 | Both | 1095 | 4.38 | HRCU-A-CB (Split System: Heat Pump with Remote Outdoor Unit-Air-Source) | N/A
214776781 | Central Heat Pump | YORK | HH860E2S11 | ADP |  | CV605**C+TXV | Y81E120C20SMPS1 | 52500 |  |  | 18 | 8.5 | 51500 |  |  | 38000 | 74% | 2 | Both | 1095 | 4.38 | HRCU-A-CB (Split System: Heat Pump with Remote Outdoor Unit-Air-Source) | N/A
215424086 | Central Heat Pump | YORK | HH860E2S11 | ADP |  | H,YE55*60+TXV | Y91E120D20SMPS1 | 53500 |  |  | 18 | 8.5 | 51500 |  |  | 38500 | 75% | 2 | Both | 1115 | 4.46 | HRCU-A-CB (Split System: Heat Pump with Remote Outdoor Unit-Air-Source) | N/A
215424087 | Central Heat Pump | YORK | HH860E2S11 | ADP |  | H,YE49*60+TXV | Y91E120D20SMPS1 | 53500 |  |  | 18 | 8.5 | 51500 |  |  | 38500 | 75% | 2 | Both | 1115 | 4.46 | HRCU-A-CB (Split System: Heat Pump with Remote Outdoor Unit-Air-Source) | N/A
215425615 | Central Heat Pump | YORK | HH860E2S11 | ADP |  | H,YE74*60+TXV | Y91E120D20SMPS1 | 53500 |  |  | 18 | 8.5 | 51500 |  |  | 38500 | 75% | 2 | Both | 1115 | 4.46 | HRCU-A-CB (Split System: Heat Pump with Remote Outdoor Unit-Air-Source) | N/A
215424088 | Central Heat Pump | YORK | HH860E2S11 | ADP |  | H,YE84*60+TXV | Y91E120D20SMPS1 | 53500 |  |  | 18 | 8.5 | 51500 |  |  | 38500 | 75% | 2 | Both | 1115 | 4.46 | HRCU-A-CB (Split System: Heat Pump with Remote Outdoor Unit-Air-Source) | N/A
215423405 | Central Heat Pump | YORK | HH836E2S11 | ADP |  | H,YE80*36+TXV | Y82E080B12LMPS1 | 32800 |  |  | 19 | 8.5 | 28400 |  |  | 24400 | 86% | 2 | Both | 682.5 | 2.73 | HRCU-A-CB (Split System: Heat Pump with Remote Outdoor Unit-Air-Source) | N/A
215425314 | Central Heat Pump | YORK | HH836E2S11 | ADP |  | H,YE1K*36+TXV | Y82E080B12LMPS1 | 32800 |  |  | 19 | 8.5 | 28400 |  |  | 24400 | 86% | 2 | Both | 682.5 | 2.73 | HRCU-A-CB (Split System: Heat Pump with Remote Outdoor Unit-Air-Source) | N/A
215423395 | Central Heat Pump | YORK | HH836E2S11 | ADP |  | H,YE80*36+TXV | Y81E120C16SMPS1 | 33400 |  |  | 19 | 8.5 | 29600 |  |  | 24800 | 84% | 2 | Both | 695 | 2.78 | HRCU-A-CB (Split System: Heat Pump with Remote Outdoor Unit-Air-Source) | N/A
215425312 | Central Heat Pump | YORK | HH836E2S11 | ADP |  | H,YE1K*36+TXV | Y81E120C16SMPS1 | 33400 |  |  | 19 | 8.5 | 29600 |  |  | 24800 | 84% | 2 | Both | 695 | 2.78 | HRCU-A-CB (Split System: Heat Pump with Remote Outdoor Unit-Air-Source) | N/A
215438148 | Central Heat Pump | YORK | HH836E2S11 | ADP |  | AX362C*A+TXV |  | 33800 |  |  | 19 | 8.5 | 29400 |  |  | 24600 | 84% | 2 | Both | 705 | 2.82 | HRCU-A-CB (Split System: Heat Pump with Remote Outdoor Unit-Air-Source) | N/A
215423984 | Central Heat Pump | YORK | HH860E2S11 | ADP |  | H,YE54*60+TXV | Y81E120C20SMPS1 | 52500 |  |  | 19 | 8.5 | 51500 |  |  | 38000 | 74% | 2 | Both | 1095 | 4.38 | HRCU-A-CB (Split System: Heat Pump with Remote Outdoor Unit-Air-Source) | N/A
215423985 | Central Heat Pump | YORK | HH860E2S11 | ADP |  | H,YE55*60+TXV | Y81E120C20SMPS1 | 52500 |  |  | 19 | 8.5 | 51500 |  |  | 38000 | 74% | 2 | Both | 1095 | 4.38 | HRCU-A-CB (Split System: Heat Pump with Remote Outdoor Unit-Air-Source) | N/A
215423987 | Central Heat Pump | YORK | HH860E2S11 | ADP |  | H,YE84*60+TXV | Y81E120C20SMPS1 | 52500 |  |  | 19 | 8.5 | 51500 |  |  | 38000 | 74% | 2 | Both | 1095 | 4.38 | HRCU-A-CB (Split System: Heat Pump with Remote Outdoor Unit-Air-Source) | N/A
215423986 | Central Heat Pump | YORK | HH860E2S11 | ADP |  | H,YE49*60+TXV | Y81E120C20SMPS1 | 52500 |  |  | 19 | 8.5 | 51500 |  |  | 38000 | 74% | 2 | Both | 1095 | 4.38 | HRCU-A-CB (Split System: Heat Pump with Remote Outdoor Unit-Air-Source) | N/A
215425562 | Central Heat Pump | YORK | HH860E2S11 | ADP |  | H,YE74*60+TXV | Y81E120C20SMPS1 | 52500 |  |  | 19 | 8.5 | 51500 |  |  | 38000 | 74% | 2 | Both | 1095 | 4.38 | HRCU-A-CB (Split System: Heat Pump with Remote Outdoor Unit-Air-Source) | N/A
214777221 | Central Heat Pump | YORK | HH860E2S11 | ADP |  | CV602C*A+TXV | Y81E120C20SMPS1 | 52500 |  |  | 19 | 8.5 | 51500 |  |  | 38000 | 74% | 2 | Both | 1095 | 4.38 | HRCU-A-CB (Split System: Heat Pump with Remote Outdoor Unit-Air-Source) | N/A
214776786 | Central Heat Pump | YORK | HH860E2S11 | ADP |  | CV602D*A+TXV | Y81E120C20SMPS1 | 52500 |  |  | 19 | 8.5 | 51500 |  |  | 38000 | 74% | 2 | Both | 1095 | 4.38 | HRCU-A-CB (Split System: Heat Pump with Remote Outdoor Unit-Air-Source) | N/A
214776775 | Central Heat Pump | YORK | HH860E2S11 | ADP |  | CH604**C+TXV | Y81E120C20SMPS1 | 52500 |  |  | 19 | 8.5 | 51500 |  |  | 38000 | 74% | 2 | Both | 1095 | 4.38 | HRCU-A-CB (Split System: Heat Pump with Remote Outdoor Unit-Air-Source) | N/A
214776783 | Central Heat Pump | YORK | HH860E2S11 | ADP |  | CV603**A+TXV | Y81E120C20SMPS1 | 52500 |  |  | 19 | 8.5 | 51500 |  |  | 38000 | 74% | 2 | Both | 1095 | 4.38 | HRCU-A-CB (Split System: Heat Pump with Remote Outdoor Unit-Air-Source) | N/A
215731697 | Central Heat Pump | YORK | HH860E2S11 | ADP |  | H,YG55*60+TXV-BLEED | Y81E100C20SMPS1 | 53000 |  |  | 19 | 8.5 | 51500 |  |  | 38000 | 74% | 2 | Both | 1105 | 4.42 | HRCU-A-CB (Split System: Heat Pump with Remote Outdoor Unit-Air-Source) | N/A
215731698 | Central Heat Pump | YORK | HH860E2S11 | ADP |  | H,YG55*60+TXV | Y81E100C20SMPS1 | 53000 |  |  | 19 | 8.5 | 51500 |  |  | 38000 | 74% | 2 | Both | 1105 | 4.42 | HRCU-A-CB (Split System: Heat Pump with Remote Outdoor Unit-Air-Source) | N/A
215423957 | Central Heat Pump | YORK | HH860E2S11 | ADP |  | H,YE84*60+TXV | Y81E100C20SMPS1 | 53000 |  |  | 19 | 8.5 | 51500 |  |  | 38000 | 74% | 2 | Both | 1105 | 4.42 | HRCU-A-CB (Split System: Heat Pump with Remote Outdoor Unit-Air-Source) | N/A
215423958 | Central Heat Pump | YORK | HH860E2S11 | ADP |  | H,YE86*60+TXV | Y81E100C20SMPS1 | 53000 |  |  | 19 | 8.5 | 51500 |  |  | 38000 | 74% | 2 | Both | 1105 | 4.42 | HRCU-A-CB (Split System: Heat Pump with Remote Outdoor Unit-Air-Source) | N/A
215423956 | Central Heat Pump | YORK | HH860E2S11 | ADP |  | H,YE49*60+TXV | Y81E100C20SMPS1 | 53000 |  |  | 19 | 8.5 | 51500 |  |  | 38000 | 74% | 2 | Both | 1105 | 4.42 | HRCU-A-CB (Split System: Heat Pump with Remote Outdoor Unit-Air-Source) | N/A
214776772 | Central Heat Pump | YORK | HH860E2S11 | ADP |  | CV602D*A+TXV | Y81E100C20SMPS1 | 53000 |  |  | 19 | 8.5 | 51500 |  |  | 38000 | 74% | 2 | Both | 1105 | 4.42 | HRCU-A-CB (Split System: Heat Pump with Remote Outdoor Unit-Air-Source) | N/A
214777220 | Central Heat Pump | YORK | HH860E2S11 | ADP |  | CV602C*A+TXV | Y81E100C20SMPS1 | 53000 |  |  | 19 | 8.5 | 51500 |  |  | 38000 | 74% | 2 | Both | 1105 | 4.42 | HRCU-A-CB (Split System: Heat Pump with Remote Outdoor Unit-Air-Source) | N/A
214776771 | Central Heat Pump | YORK | HH860E2S11 | ADP |  | CH602**A+TXV | Y81E100C20SMPS1 | 53000 |  |  | 19 | 8.5 | 51500 |  |  | 38000 | 74% | 2 | Both | 1105 | 4.42 | HRCU-A-CB (Split System: Heat Pump with Remote Outdoor Unit-Air-Source) | N/A
214776765 | Central Heat Pump | YORK | HH860E2S11 | ADP |  | CX601C*35+TXV | Y81E100C20SMPS1 | 53000 |  |  | 19 | 8.5 | 51500 |  |  | 38000 | 74% | 2 | Both | 1105 | 4.42 | HRCU-A-CB (Split System: Heat Pump with Remote Outdoor Unit-Air-Source) | N/A
215423998 | Central Heat Pump | YORK | HH860E2S11 | ADP |  | H,YE55*60+TXV | Y81E130D20SMPS1 | 54000 |  |  | 19 | 8.5 | 52500 |  |  | 39000 | 74% | 2 | Both | 1125 | 4.5 | HRCU-A-CB (Split System: Heat Pump with Remote Outdoor Unit-Air-Source) | N/A
215424000 | Central Heat Pump | YORK | HH860E2S11 | ADP |  | H,YE84*60+TXV | Y81E130D20SMPS1 | 54000 |  |  | 19 | 8.5 | 52500 |  |  | 39000 | 74% | 2 | Both | 1125 | 4.5 | HRCU-A-CB (Split System: Heat Pump with Remote Outdoor Unit-Air-Source) | N/A
215424001 | Central Heat Pump | YORK | HH860E2S11 | ADP |  | H,YE86*60+TXV | Y81E130D20SMPS1 | 54000 |  |  | 19 | 8.5 | 52500 |  |  | 39000 | 74% | 2 | Both | 1125 | 4.5 | HRCU-A-CB (Split System: Heat Pump with Remote Outdoor Unit-Air-Source) | N/A
215423999 | Central Heat Pump | YORK | HH860E2S11 | ADP |  | H,YE49*60+TXV | Y81E130D20SMPS1 | 54000 |  |  | 19 | 8.5 | 52500 |  |  | 39000 | 74% | 2 | Both | 1125 | 4.5 | HRCU-A-CB (Split System: Heat Pump with Remote Outdoor Unit-Air-Source) | N/A
215423997 | Central Heat Pump | YORK | HH860E2S11 | ADP |  | H,YE54*60+TXV | Y81E130D20SMPS1 | 54000 |  |  | 19 | 8.5 | 52500 |  |  | 39000 | 74% | 2 | Both | 1125 | 4.5 | HRCU-A-CB (Split System: Heat Pump with Remote Outdoor Unit-Air-Source) | N/A
215425565 | Central Heat Pump | YORK | HH860E2S11 | ADP |  | H,YE74*60+TXV | Y81E130D20SMPS1 | 54000 |  |  | 19 | 8.5 | 52500 |  |  | 39000 | 74% | 2 | Both | 1125 | 4.5 | HRCU-A-CB (Split System: Heat Pump with Remote Outdoor Unit-Air-Source) | N/A
215425563 | Central Heat Pump | YORK | HH860E2S11 | ADP |  | H,YE72*60+TXV | Y81E130D20SMPS1 | 54000 |  |  | 19 | 8.5 | 52500 |  |  | 39000 | 74% | 2 | Both | 1125 | 4.5 | HRCU-A-CB (Split System: Heat Pump with Remote Outdoor Unit-Air-Source) | N/A
215425549 | Central Heat Pump | YORK | HH860E2S11 | ADP |  | H,YE37*48+TXV | Y81E120C16SMPS1 | 44000 |  |  | 17 | 8.5 | 41500 |  |  | 32600 | 79% | 2 | Both | 917.5 | 3.67 | HRCU-A-CB (Split System: Heat Pump with Remote Outdoor Unit-Air-Source) | N/A
215423966 | Central Heat Pump | YORK | HH860E2S11 | ADP |  | H,YE3K*60+TXV | Y81E120C16SMPS1 | 44000 |  |  | 17 | 8.5 | 41500 |  |  | 32600 | 79% | 2 | Both | 917.5 | 3.67 | HRCU-A-CB (Split System: Heat Pump with Remote Outdoor Unit-Air-Source) | N/A
215425552 | Central Heat Pump | YORK | HH860E2S11 | ADP |  | H,YE3K*48+TXV | Y81E120C16SMPS1 | 44000 |  |  | 17 | 8.5 | 41500 |  |  | 32600 | 79% | 2 | Both | 917.5 | 3.67 | HRCU-A-CB (Split System: Heat Pump with Remote Outdoor Unit-Air-Source) | N/A
215423963 | Central Heat Pump | YORK | HH860E2S11 | ADP |  | H,YE37*60+TXV | Y81E120C16SMPS1 | 44000 |  |  | 17 | 8.5 | 41500 |  |  | 32600 | 79% | 2 | Both | 917.5 | 3.67 | HRCU-A-CB (Split System: Heat Pump with Remote Outdoor Unit-Air-Source) | N/A
215425537 | Central Heat Pump | YORK | HH860E2S11 | ADP |  | H,YE3K*48+TXV | Y81E100C16SMPS1 | 44000 |  |  | 17 | 8.5 | 42000 |  |  | 32800 | 78% | 2 | Both | 917.5 | 3.67 | HRCU-A-CB (Split System: Heat Pump with Remote Outdoor Unit-Air-Source) | N/A
215423935 | Central Heat Pump | YORK | HH860E2S11 | ADP |  | H,YE3K*60+TXV | Y81E100C16SMPS1 | 44000 |  |  | 17 | 8.5 | 42000 |  |  | 32800 | 78% | 2 | Both | 917.5 | 3.67 | HRCU-A-CB (Split System: Heat Pump with Remote Outdoor Unit-Air-Source) | N/A
215423932 | Central Heat Pump | YORK | HH860E2S11 | ADP |  | H,YE37*60+TXV | Y81E100C16SMPS1 | 44000 |  |  | 17 | 8.5 | 42000 |  |  | 32800 | 78% | 2 | Both | 917.5 | 3.67 | HRCU-A-CB (Split System: Heat Pump with Remote Outdoor Unit-Air-Source) | N/A
215423901 | Central Heat Pump | YORK | HH860E2S11 | ADP |  | H,YE37*60+TXV | Y81E080C16SMPS1 | 44500 |  |  | 17 | 8.5 | 42500 |  |  | 33000 | 78% | 2 | Both | 927.5 | 3.71 | HRCU-A-CB (Split System: Heat Pump with Remote Outdoor Unit-Air-Source) | N/A
215425520 | Central Heat Pump | YORK | HH860E2S11 | ADP |  | H,YE37*48+TXV | Y81E080C16SMPS1 | 44500 |  |  | 17 | 8.5 | 42500 |  |  | 33000 | 78% | 2 | Both | 927.5 | 3.71 | HRCU-A-CB (Split System: Heat Pump with Remote Outdoor Unit-Air-Source) | N/A
215424027 | Central Heat Pump | YORK | HH860E2S11 | ADP |  | H,YE3K*60+TXV | Y91E080C20SMPS1 | 44500 |  |  | 17 | 8.5 | 44500 |  |  | 33000 | 74% | 2 | Both | 927.5 | 3.71 | HRCU-A-CB (Split System: Heat Pump with Remote Outdoor Unit-Air-Source) | N/A
215424024 | Central Heat Pump | YORK | HH860E2S11 | ADP |  | H,YE37*60+TXV | Y91E080C20SMPS1 | 44500 |  |  | 17 | 8.5 | 44500 |  |  | 33000 | 74% | 2 | Both | 927.5 | 3.71 | HRCU-A-CB (Split System: Heat Pump with Remote Outdoor Unit-Air-Source) | N/A
215425580 | Central Heat Pump | YORK | HH860E2S11 | ADP |  | H,YE3K*48+TXV | Y91E080C20SMPS1 | 44500 |  |  | 17 | 8.5 | 44500 |  |  | 33000 | 74% | 2 | Both | 927.5 | 3.71 | HRCU-A-CB (Split System: Heat Pump with Remote Outdoor Unit-Air-Source) | N/A
215870965 | Central Heat Pump | YORK | HH860E2S11 | ADP |  | CV601**C+TXV | Y91E080C20SMPS1 | 44500 |  |  | 17 | 8.5 | 44500 |  |  | 33000 | 74% | 2 | Both | 927.5 | 3.71 | HRCU-A-CB (Split System: Heat Pump with Remote Outdoor Unit-Air-Source) | N/A
215430674 | Central Heat Pump | LUXAIRE | HH860E2S11 | ADP |  | H,YG48(1,2)60+TXV | Z8ES080C20SMPS1 | 44000 |  |  | 18 | 8.5 | 42500 |  |  | 33000 | 78% | 2 | Both | 917.5 | 3.67 | HRCU-A-CB (Split System: Heat Pump with Remote Outdoor Unit-Air-Source) | N/A
215731714 | Central Heat Pump | YORK | HH860E2S11 | ADP |  | H,YG54*60+TXV-BLEED | Y81E120C16SMPS1 | 44000 |  |  | 18 | 8.5 | 41500 |  |  | 32600 | 79% | 2 | Both | 917.5 | 3.67 | HRCU-A-CB (Split System: Heat Pump with Remote Outdoor Unit-Air-Source) | N/A
215425556 | Central Heat Pump | YORK | HH860E2S11 | ADP |  | H,YE49*48+TXV | Y81E120C16SMPS1 | 44000 |  |  | 18 | 8.5 | 41500 |  |  | 32600 | 79% | 2 | Both | 917.5 | 3.67 | HRCU-A-CB (Split System: Heat Pump with Remote Outdoor Unit-Air-Source) | N/A
215423975 | Central Heat Pump | YORK | HH860E2S11 | ADP |  | H,YE84*60+TXV | Y81E120C16SMPS1 | 44000 |  |  | 18 | 8.5 | 41500 |  |  | 32600 | 79% | 2 | Both | 917.5 | 3.67 | HRCU-A-CB (Split System: Heat Pump with Remote Outdoor Unit-Air-Source) | N/A
215423976 | Central Heat Pump | YORK | HH860E2S11 | ADP |  | H,YE86*60+TXV | Y81E120C16SMPS1 | 44000 |  |  | 18 | 8.5 | 41500 |  |  | 32600 | 79% | 2 | Both | 917.5 | 3.67 | HRCU-A-CB (Split System: Heat Pump with Remote Outdoor Unit-Air-Source) | N/A
215423973 | Central Heat Pump | YORK | HH860E2S11 | ADP |  | H,YE49*60+TXV | Y81E120C16SMPS1 | 44000 |  |  | 18 | 8.5 | 41500 |  |  | 32600 | 79% | 2 | Both | 917.5 | 3.67 | HRCU-A-CB (Split System: Heat Pump with Remote Outdoor Unit-Air-Source) | N/A
215425557 | Central Heat Pump | YORK | HH860E2S11 | ADP |  | H,YE74*60+TXV | Y81E120C16SMPS1 | 44000 |  |  | 18 | 8.5 | 41500 |  |  | 32600 | 79% | 2 | Both | 917.5 | 3.67 | HRCU-A-CB (Split System: Heat Pump with Remote Outdoor Unit-Air-Source) | N/A
215423974 | Central Heat Pump | YORK | HH860E2S11 | ADP |  | H,YE74*48+TXV | Y81E120C16SMPS1 | 44000 |  |  | 18 | 8.5 | 41500 |  |  | 32600 | 79% | 2 | Both | 917.5 | 3.67 | HRCU-A-CB (Split System: Heat Pump with Remote Outdoor Unit-Air-Source) | N/A
215425559 | Central Heat Pump | YORK | HH860E2S11 | ADP |  | H,YE86*48+TXV | Y81E120C16SMPS1 | 44000 |  |  | 18 | 8.5 | 41500 |  |  | 32600 | 79% | 2 | Both | 917.5 | 3.67 | HRCU-A-CB (Split System: Heat Pump with Remote Outdoor Unit-Air-Source) | N/A
215423970 | Central Heat Pump | YORK | HH860E2S11 | ADP |  | H,YE54*48+TXV | Y81E120C16SMPS1 | 44000 |  |  | 18 | 8.5 | 41500 |  |  | 32600 | 79% | 2 | Both | 917.5 | 3.67 | HRCU-A-CB (Split System: Heat Pump with Remote Outdoor Unit-Air-Source) | N/A
215425558 | Central Heat Pump | YORK | HH860E2S11 | ADP |  | H,YE84*48+TXV | Y81E120C16SMPS1 | 44000 |  |  | 18 | 8.5 | 41500 |  |  | 32600 | 79% | 2 | Both | 917.5 | 3.67 | HRCU-A-CB (Split System: Heat Pump with Remote Outdoor Unit-Air-Source) | N/A
215731664 | Central Heat Pump | YORK | HH860E2S11 | ADP |  | H,YG54*60+TXV | Y81E100C16SMPS1 | 44000 |  |  | 18 | 8.5 | 42000 |  |  | 32800 | 78% | 2 | Both | 917.5 | 3.67 | HRCU-A-CB (Split System: Heat Pump with Remote Outdoor Unit-Air-Source) | N/A
215731666 | Central Heat Pump | YORK | HH860E2S11 | ADP |  | H,YG55*60+TXV-BLEED | Y81E100C16SMPS1 | 44000 |  |  | 18 | 8.5 | 42000 |  |  | 32800 | 78% | 2 | Both | 917.5 | 3.67 | HRCU-A-CB (Split System: Heat Pump with Remote Outdoor Unit-Air-Source) | N/A
215423941 | Central Heat Pump | YORK | HH860E2S11 | ADP |  | H,YE55*60+TXV | Y81E100C16SMPS1 | 44000 |  |  | 18 | 8.5 | 42000 |  |  | 32800 | 78% | 2 | Both | 917.5 | 3.67 | HRCU-A-CB (Split System: Heat Pump with Remote Outdoor Unit-Air-Source) | N/A
215423943 | Central Heat Pump | YORK | HH860E2S11 | ADP |  | H,YE74*48+TXV | Y81E100C16SMPS1 | 44000 |  |  | 18 | 8.5 | 42000 |  |  | 32800 | 78% | 2 | Both | 917.5 | 3.67 | HRCU-A-CB (Split System: Heat Pump with Remote Outdoor Unit-Air-Source) | N/A
215423944 | Central Heat Pump | YORK | HH860E2S11 | ADP |  | H,YE84*60+TXV | Y81E100C16SMPS1 | 44000 |  |  | 18 | 8.5 | 42000 |  |  | 32800 | 78% | 2 | Both | 917.5 | 3.67 | HRCU-A-CB (Split System: Heat Pump with Remote Outdoor Unit-Air-Source) | N/A
215423942 | Central Heat Pump | YORK | HH860E2S11 | ADP |  | H,YE49*60+TXV | Y81E100C16SMPS1 | 44000 |  |  | 18 | 8.5 | 42000 |  |  | 32800 | 78% | 2 | Both | 917.5 | 3.67 | HRCU-A-CB (Split System: Heat Pump with Remote Outdoor Unit-Air-Source) | N/A
215425555 | Central Heat Pump | YORK | HH860E2S11 | ADP |  | H,YE53*48+TXV | Y81E120C16SMPS1 | 44000 |  |  | 18 | 8.5 | 42000 |  |  | 32600 | 78% | 2 | Both | 917.5 | 3.67 | HRCU-A-CB (Split System: Heat Pump with Remote Outdoor Unit-Air-Source) | N/A
215423969 | Central Heat Pump | YORK | HH860E2S11 | ADP |  | H,YE48*60+TXV | Y81E120C16SMPS1 | 44000 |  |  | 18 | 8.5 | 42000 |  |  | 32600 | 78% | 2 | Both | 917.5 | 3.67 | HRCU-A-CB (Split System: Heat Pump with Remote Outdoor Unit-Air-Source) | N/A
215423936 | Central Heat Pump | YORK | HH860E2S11 | ADP |  | H,YE48*60+TXV-BLEED | Y81E100C16SMPS1 | 44000 |  |  | 18 | 8.5 | 42000 |  |  | 32800 | 78% | 2 | Both | 917.5 | 3.67 | HRCU-A-CB (Split System: Heat Pump with Remote Outdoor Unit-Air-Source) | N/A
215423945 | Central Heat Pump | YORK | HH860E2S11 | ADP |  | H,YE86*60+TXV | Y81E100C16SMPS1 | 44000 |  |  | 18 | 8.5 | 42000 |  |  | 32800 | 78% | 2 | Both | 917.5 | 3.67 | HRCU-A-CB (Split System: Heat Pump with Remote Outdoor Unit-Air-Source) | N/A
215425535 | Central Heat Pump | YORK | HH860E2S11 | ADP |  | H,YE72*48+TXV | Y81E100C16SMPS1 | 44000 |  |  | 18 | 8.5 | 42000 |  |  | 32800 | 78% | 2 | Both | 917.5 | 3.67 | HRCU-A-CB (Split System: Heat Pump with Remote Outdoor Unit-Air-Source) | N/A
215425551 | Central Heat Pump | YORK | HH860E2S11 | ADP |  | H,YE72*60+TXV | Y81E120C16SMPS1 | 44000 |  |  | 18 | 8.5 | 42000 |  |  | 32600 | 78% | 2 | Both | 917.5 | 3.67 | HRCU-A-CB (Split System: Heat Pump with Remote Outdoor Unit-Air-Source) | N/A
215423938 | Central Heat Pump | YORK | HH860E2S11 | ADP |  | H,YE48*60+TXV | Y81E100C16SMPS1 | 44000 |  |  | 18 | 8.5 | 42000 |  |  | 32800 | 78% | 2 | Both | 917.5 | 3.67 | HRCU-A-CB (Split System: Heat Pump with Remote Outdoor Unit-Air-Source) | N/A
215423939 | Central Heat Pump | YORK | HH860E2S11 | ADP |  | H,YE54*48+TXV | Y81E100C16SMPS1 | 44000 |  |  | 18 | 8.5 | 42000 |  |  | 32800 | 78% | 2 | Both | 917.5 | 3.67 | HRCU-A-CB (Split System: Heat Pump with Remote Outdoor Unit-Air-Source) | N/A
215425539 | Central Heat Pump | YORK | HH860E2S11 | ADP |  | H,YE55*48+TXV | Y81E100C16SMPS1 | 44000 |  |  | 18 | 8.5 | 42000 |  |  | 32800 | 78% | 2 | Both | 917.5 | 3.67 | HRCU-A-CB (Split System: Heat Pump with Remote Outdoor Unit-Air-Source) | N/A
215425536 | Central Heat Pump | YORK | HH860E2S11 | ADP |  | H,YE72*60+TXV | Y81E100C16SMPS1 | 44000 |  |  | 18 | 8.5 | 42000 |  |  | 32800 | 78% | 2 | Both | 917.5 | 3.67 | HRCU-A-CB (Split System: Heat Pump with Remote Outdoor Unit-Air-Source) | N/A
215425541 | Central Heat Pump | YORK | HH860E2S11 | ADP |  | H,YE49*48+TXV | Y81E100C16SMPS1 | 44000 |  |  | 18 | 8.5 | 42000 |  |  | 32800 | 78% | 2 | Both | 917.5 | 3.67 | HRCU-A-CB (Split System: Heat Pump with Remote Outdoor Unit-Air-Source) | N/A
215425542 | Central Heat Pump | YORK | HH860E2S11 | ADP |  | H,YE74*60+TXV | Y81E100C16SMPS1 | 44000 |  |  | 18 | 8.5 | 42000 |  |  | 32800 | 78% | 2 | Both | 917.5 | 3.67 | HRCU-A-CB (Split System: Heat Pump with Remote Outdoor Unit-Air-Source) | N/A
215425543 | Central Heat Pump | YORK | HH860E2S11 | ADP |  | H,YE84*48+TXV | Y81E100C16SMPS1 | 44000 |  |  | 18 | 8.5 | 42000 |  |  | 32800 | 78% | 2 | Both | 917.5 | 3.67 | HRCU-A-CB (Split System: Heat Pump with Remote Outdoor Unit-Air-Source) | N/A
215731656 | Central Heat Pump | YORK | HH860E2S11 | ADP |  | H,YG72*60+TXV | Y81E100C16SMPS1 | 44000 |  |  | 18 | 8.5 | 42000 |  |  | 32800 | 78% | 2 | Both | 917.5 | 3.67 | HRCU-A-CB (Split System: Heat Pump with Remote Outdoor Unit-Air-Source) | N/A
215731672 | Central Heat Pump | YORK | HH860E2S11 | ADP |  | H,YG51*60+TXV-BLEED | Y81E100C16SMPS1 | 44000 |  |  | 18 | 8.5 | 42000 |  |  | 32800 | 78% | 2 | Both | 917.5 | 3.67 | HRCU-A-CB (Split System: Heat Pump with Remote Outdoor Unit-Air-Source) | N/A
215731675 | Central Heat Pump | YORK | HH860E2S11 | ADP |  | H,YG74*48+TXV-BLEED | Y81E100C16SMPS1 | 44000 |  |  | 18 | 8.5 | 42000 |  |  | 32800 | 78% | 2 | Both | 917.5 | 3.67 | HRCU-A-CB (Split System: Heat Pump with Remote Outdoor Unit-Air-Source) | N/A
215423972 | Central Heat Pump | YORK | HH860E2S11 | ADP |  | H,YE55*60+TXV | Y81E120C16SMPS1 | 44000 |  |  | 18 | 8.5 | 42000 |  |  | 32600 | 78% | 2 | Both | 917.5 | 3.67 | HRCU-A-CB (Split System: Heat Pump with Remote Outdoor Unit-Air-Source) | N/A
215425544 | Central Heat Pump | YORK | HH860E2S11 | ADP |  | H,YE86*48+TXV | Y81E100C16SMPS1 | 44000 |  |  | 18 | 8.5 | 42000 |  |  | 32800 | 78% | 2 | Both | 917.5 | 3.67 | HRCU-A-CB (Split System: Heat Pump with Remote Outdoor Unit-Air-Source) | N/A
215425550 | Central Heat Pump | YORK | HH860E2S11 | ADP |  | H,YE72*48+TXV | Y81E120C16SMPS1 | 44000 |  |  | 18 | 8.5 | 42000 |  |  | 32600 | 78% | 2 | Both | 917.5 | 3.67 | HRCU-A-CB (Split System: Heat Pump with Remote Outdoor Unit-Air-Source) | N/A
215423922 | Central Heat Pump | YORK | HH860E2S11 | ADP |  | H,YE48*60+TXV | Y81E080C20SMPS1 | 44000 |  |  | 18 | 8.5 | 42500 |  |  | 33000 | 78% | 2 | Both | 917.5 | 3.67 | HRCU-A-CB (Split System: Heat Pump with Remote Outdoor Unit-Air-Source) | N/A
215425532 | Central Heat Pump | YORK | HH860E2S11 | ADP |  | H,YE72*60+TXV | Y81E080C20SMPS1 | 44000 |  |  | 18 | 8.5 | 42500 |  |  | 33000 | 78% | 2 | Both | 917.5 | 3.67 | HRCU-A-CB (Split System: Heat Pump with Remote Outdoor Unit-Air-Source) | N/A
215731638 | Central Heat Pump | YORK | HH860E2S11 | ADP |  | H,YG72*60+TXV-BLEED | Y81E080C20SMPS1 | 44000 |  |  | 18 | 8.5 | 42500 |  |  | 33000 | 78% | 2 | Both | 917.5 | 3.67 | HRCU-A-CB (Split System: Heat Pump with Remote Outdoor Unit-Air-Source) | N/A
215423921 | Central Heat Pump | YORK | HH860E2S11 | ADP |  | H,YE48*48+TXV | Y81E080C20SMPS1 | 44000 |  |  | 18 | 8.5 | 42500 |  |  | 33000 | 78% | 2 | Both | 917.5 | 3.67 | HRCU-A-CB (Split System: Heat Pump with Remote Outdoor Unit-Air-Source) | N/A
215731614 | Central Heat Pump | YORK | HH860E2S11 | ADP |  | H,YG54*60+TXV | Y81E080C16SMPS1 | 44500 |  |  | 18 | 8.5 | 42500 |  |  | 33000 | 78% | 2 | Both | 927.5 | 3.71 | HRCU-A-CB (Split System: Heat Pump with Remote Outdoor Unit-Air-Source) | N/A
215423950 | Central Heat Pump | YORK | HH860E2S11 | ADP |  | H,YE3K*60+TXV | Y81E100C20SMPS1 | 44500 |  |  | 18 | 8.5 | 42500 |  |  | 33000 | 78% | 2 | Both | 927.5 | 3.71 | HRCU-A-CB (Split System: Heat Pump with Remote Outdoor Unit-Air-Source) | N/A
215423909 | Central Heat Pump | YORK | HH860E2S11 | ADP |  | H,YE54*60+TXV | Y81E080C16SMPS1 | 44500 |  |  | 18 | 8.5 | 42500 |  |  | 33000 | 78% | 2 | Both | 927.5 | 3.71 | HRCU-A-CB (Split System: Heat Pump with Remote Outdoor Unit-Air-Source) | N/A
215423952 | Central Heat Pump | YORK | HH860E2S11 | ADP |  | H,YE48*48+TXV | Y81E100C20SMPS1 | 44500 |  |  | 18 | 8.5 | 42500 |  |  | 33000 | 78% | 2 | Both | 927.5 | 3.71 | HRCU-A-CB (Split System: Heat Pump with Remote Outdoor Unit-Air-Source) | N/A
215425545 | Central Heat Pump | YORK | HH860E2S11 | ADP |  | H,YE72*48+TXV | Y81E100C20SMPS1 | 44500 |  |  | 18 | 8.5 | 42500 |  |  | 33000 | 78% | 2 | Both | 927.5 | 3.71 | HRCU-A-CB (Split System: Heat Pump with Remote Outdoor Unit-Air-Source) | N/A
215425547 | Central Heat Pump | YORK | HH860E2S11 | ADP |  | H,YE3K*48+TXV | Y81E100C20SMPS1 | 44500 |  |  | 18 | 8.5 | 42500 |  |  | 33000 | 78% | 2 | Both | 927.5 | 3.71 | HRCU-A-CB (Split System: Heat Pump with Remote Outdoor Unit-Air-Source) | N/A
215423908 | Central Heat Pump | YORK | HH860E2S11 | ADP |  | H,YE54*48+TXV | Y81E080C16SMPS1 | 44500 |  |  | 18 | 8.5 | 42500 |  |  | 33000 | 78% | 2 | Both | 927.5 | 3.71 | HRCU-A-CB (Split System: Heat Pump with Remote Outdoor Unit-Air-Source) | N/A
215423910 | Central Heat Pump | YORK | HH860E2S11 | ADP |  | H,YE55*60+TXV | Y81E080C16SMPS1 | 44500 |  |  | 18 | 8.5 | 42500 |  |  | 33000 | 78% | 2 | Both | 927.5 | 3.71 | HRCU-A-CB (Split System: Heat Pump with Remote Outdoor Unit-Air-Source) | N/A
215425523 | Central Heat Pump | YORK | HH860E2S11 | ADP |  | H,YE3K*48+TXV | Y81E080C16SMPS1 | 44500 |  |  | 18 | 8.5 | 42500 |  |  | 33000 | 78% | 2 | Both | 927.5 | 3.71 | HRCU-A-CB (Split System: Heat Pump with Remote Outdoor Unit-Air-Source) | N/A
215425546 | Central Heat Pump | YORK | HH860E2S11 | ADP |  | H,YE72*60+TXV | Y81E100C20SMPS1 | 44500 |  |  | 18 | 8.5 | 42500 |  |  | 33000 | 78% | 2 | Both | 927.5 | 3.71 | HRCU-A-CB (Split System: Heat Pump with Remote Outdoor Unit-Air-Source) | N/A
215423907 | Central Heat Pump | YORK | HH860E2S11 | ADP |  | H,YE48*60+TXV | Y81E080C16SMPS1 | 44500 |  |  | 18 | 8.5 | 42500 |  |  | 33000 | 78% | 2 | Both | 927.5 | 3.71 | HRCU-A-CB (Split System: Heat Pump with Remote Outdoor Unit-Air-Source) | N/A
215423912 | Central Heat Pump | YORK | HH860E2S11 | ADP |  | H,YE74*48+TXV | Y81E080C16SMPS1 | 44500 |  |  | 18 | 8.5 | 42500 |  |  | 33000 | 78% | 2 | Both | 927.5 | 3.71 | HRCU-A-CB (Split System: Heat Pump with Remote Outdoor Unit-Air-Source) | N/A
215423914 | Central Heat Pump | YORK | HH860E2S11 | ADP |  | H,YE86*60+TXV | Y81E080C16SMPS1 | 44500 |  |  | 18 | 8.5 | 42500 |  |  | 33000 | 78% | 2 | Both | 927.5 | 3.71 | HRCU-A-CB (Split System: Heat Pump with Remote Outdoor Unit-Air-Source) | N/A
215425529 | Central Heat Pump | YORK | HH860E2S11 | ADP |  | H,YE84*48+TXV | Y81E080C16SMPS1 | 44500 |  |  | 18 | 8.5 | 42500 |  |  | 33000 | 78% | 2 | Both | 927.5 | 3.71 | HRCU-A-CB (Split System: Heat Pump with Remote Outdoor Unit-Air-Source) | N/A
215425522 | Central Heat Pump | YORK | HH860E2S11 | ADP |  | H,YE72*60+TXV | Y81E080C16SMPS1 | 44500 |  |  | 18 | 8.5 | 42500 |  |  | 33000 | 78% | 2 | Both | 927.5 | 3.71 | HRCU-A-CB (Split System: Heat Pump with Remote Outdoor Unit-Air-Source) | N/A
215425530 | Central Heat Pump | YORK | HH860E2S11 | ADP |  | H,YE86*48+TXV | Y81E080C16SMPS1 | 44500 |  |  | 18 | 8.5 | 42500 |  |  | 33000 | 78% | 2 | Both | 927.5 | 3.71 | HRCU-A-CB (Split System: Heat Pump with Remote Outdoor Unit-Air-Source) | N/A
215423904 | Central Heat Pump | YORK | HH860E2S11 | ADP |  | H,YE3K*60+TXV | Y81E080C16SMPS1 | 44500 |  |  | 18 | 8.5 | 42500 |  |  | 33000 | 78% | 2 | Both | 927.5 | 3.71 | HRCU-A-CB (Split System: Heat Pump with Remote Outdoor Unit-Air-Source) | N/A
215425528 | Central Heat Pump | YORK | HH860E2S11 | ADP |  | H,YE74*60+TXV | Y81E080C16SMPS1 | 44500 |  |  | 18 | 8.5 | 42500 |  |  | 33000 | 78% | 2 | Both | 927.5 | 3.71 | HRCU-A-CB (Split System: Heat Pump with Remote Outdoor Unit-Air-Source) | N/A
215423951 | Central Heat Pump | YORK | HH860E2S11 | ADP |  | H,YE48*60+TXV-BLEED | Y81E100C20SMPS1 | 44500 |  |  | 18 | 8.5 | 42500 |  |  | 33000 | 78% | 2 | Both | 927.5 | 3.71 | HRCU-A-CB (Split System: Heat Pump with Remote Outdoor Unit-Air-Source) | N/A
215425521 | Central Heat Pump | YORK | HH860E2S11 | ADP |  | H,YE72*48+TXV | Y81E080C16SMPS1 | 44500 |  |  | 18 | 8.5 | 42500 |  |  | 33000 | 78% | 2 | Both | 927.5 | 3.71 | HRCU-A-CB (Split System: Heat Pump with Remote Outdoor Unit-Air-Source) | N/A
215425527 | Central Heat Pump | YORK | HH860E2S11 | ADP |  | H,YE49*48+TXV | Y81E080C16SMPS1 | 44500 |  |  | 18 | 8.5 | 42500 |  |  | 33000 | 78% | 2 | Both | 927.5 | 3.71 | HRCU-A-CB (Split System: Heat Pump with Remote Outdoor Unit-Air-Source) | N/A
215425526 | Central Heat Pump | YORK | HH860E2S11 | ADP |  | H,YE53*48+TXV | Y81E080C16SMPS1 | 44500 |  |  | 18 | 8.5 | 42500 |  |  | 33000 | 78% | 2 | Both | 927.5 | 3.71 | HRCU-A-CB (Split System: Heat Pump with Remote Outdoor Unit-Air-Source) | N/A
215731608 | Central Heat Pump | YORK | HH860E2S11 | ADP |  | H,YG3K*60+TXV-BLEED | Y81E080C16SMPS1 | 44500 |  |  | 18 | 8.5 | 42500 |  |  | 33000 | 78% | 2 | Both | 927.5 | 3.71 | HRCU-A-CB (Split System: Heat Pump with Remote Outdoor Unit-Air-Source) | N/A
215731625 | Central Heat Pump | YORK | HH860E2S11 | ADP |  | H,YG74*48+TXV-BLEED | Y81E080C16SMPS1 | 44500 |  |  | 18 | 8.5 | 42500 |  |  | 33000 | 78% | 2 | Both | 927.5 | 3.71 | HRCU-A-CB (Split System: Heat Pump with Remote Outdoor Unit-Air-Source) | N/A
215731690 | Central Heat Pump | YORK | HH860E2S11 | ADP |  | H,YG72*60+TXV | Y81E100C20SMPS1 | 44500 |  |  | 18 | 8.5 | 42500 |  |  | 33000 | 78% | 2 | Both | 927.5 | 3.71 | HRCU-A-CB (Split System: Heat Pump with Remote Outdoor Unit-Air-Source) | N/A
215423906 | Central Heat Pump | YORK | HH860E2S11 | ADP |  | H,YE48*48+TXV | Y81E080C16SMPS1 | 44500 |  |  | 18 | 8.5 | 42500 |  |  | 33000 | 78% | 2 | Both | 927.5 | 3.71 | HRCU-A-CB (Split System: Heat Pump with Remote Outdoor Unit-Air-Source) | N/A
215423913 | Central Heat Pump | YORK | HH860E2S11 | ADP |  | H,YE84*60+TXV | Y81E080C16SMPS1 | 44500 |  |  | 18 | 8.5 | 42500 |  |  | 33000 | 78% | 2 | Both | 927.5 | 3.71 | HRCU-A-CB (Split System: Heat Pump with Remote Outdoor Unit-Air-Source) | N/A
214776738 | Central Heat Pump | YORK | HH860E2S11 | ADP |  | CV605**C+TXV | Y81E080C16SMPS1 | 44500 |  |  | 18 | 8.5 | 42500 |  |  | 33000 | 78% | 2 | Both | 927.5 | 3.71 | HRCU-A-CB (Split System: Heat Pump with Remote Outdoor Unit-Air-Source) | N/A
214776739 | Central Heat Pump | YORK | HH860E2S11 | ADP |  | CV606**C+TXV | Y81E080C16SMPS1 | 44500 |  |  | 18 | 8.5 | 42500 |  |  | 33000 | 78% | 2 | Both | 927.5 | 3.71 | HRCU-A-CB (Split System: Heat Pump with Remote Outdoor Unit-Air-Source) | N/A
214776745 | Central Heat Pump | YORK | HH860E2S11 | ADP |  | CV609**A+TXV | Y81E080C16SMPS1 | 44500 |  |  | 18 | 8.5 | 42500 |  |  | 33000 | 78% | 2 | Both | 927.5 | 3.71 | HRCU-A-CB (Split System: Heat Pump with Remote Outdoor Unit-Air-Source) | N/A
214776767 | Central Heat Pump | YORK | HH860E2S11 | ADP |  | CV605**C+TXV | Y81E100C20SMPS1 | 44500 |  |  | 18 | 8.5 | 42500 |  |  | 33000 | 78% | 2 | Both | 927.5 | 3.71 | HRCU-A-CB (Split System: Heat Pump with Remote Outdoor Unit-Air-Source) | N/A
214776741 | Central Heat Pump | YORK | HH860E2S11 | ADP |  | CV607**C+TXV | Y81E080C16SMPS1 | 44500 |  |  | 18 | 8.5 | 42500 |  |  | 33000 | 78% | 2 | Both | 927.5 | 3.71 | HRCU-A-CB (Split System: Heat Pump with Remote Outdoor Unit-Air-Source) | N/A
214776740 | Central Heat Pump | YORK | HH860E2S11 | ADP |  | CV603**A+TXV | Y81E080C16SMPS1 | 44500 |  |  | 18 | 8.5 | 42500 |  |  | 33000 | 78% | 2 | Both | 927.5 | 3.71 | HRCU-A-CB (Split System: Heat Pump with Remote Outdoor Unit-Air-Source) | N/A
215870967 | Central Heat Pump | YORK | HH860E2S11 | ADP |  | CV605**C+TXV | Y91E080C20SMPS1 | 44500 |  |  | 18 | 8.5 | 44500 |  |  | 33000 | 74% | 2 | Both | 927.5 | 3.71 | HRCU-A-CB (Split System: Heat Pump with Remote Outdoor Unit-Air-Source) | N/A
215424036 | Central Heat Pump | YORK | HH860E2S11 | ADP |  | H,YE84*60+TXV | Y91E080C20SMPS1 | 44500 |  |  | 18 | 8.5 | 44500 |  |  | 33000 | 74% | 2 | Both | 927.5 | 3.71 | HRCU-A-CB (Split System: Heat Pump with Remote Outdoor Unit-Air-Source) | N/A
215424028 | Central Heat Pump | YORK | HH860E2S11 | ADP |  | H,YE48*60+TXV-BLEED | Y91E080C20SMPS1 | 44500 |  |  | 18 | 8.5 | 44500 |  |  | 33000 | 74% | 2 | Both | 927.5 | 3.71 | HRCU-A-CB (Split System: Heat Pump with Remote Outdoor Unit-Air-Source) | N/A
215424033 | Central Heat Pump | YORK | HH860E2S11 | ADP |  | H,YE55*60+TXV | Y91E080C20SMPS1 | 44500 |  |  | 18 | 8.5 | 44500 |  |  | 33000 | 74% | 2 | Both | 927.5 | 3.71 | HRCU-A-CB (Split System: Heat Pump with Remote Outdoor Unit-Air-Source) | N/A
215424035 | Central Heat Pump | YORK | HH860E2S11 | ADP |  | H,YE74*48+TXV | Y91E080C20SMPS1 | 44500 |  |  | 18 | 8.5 | 44500 |  |  | 33000 | 74% | 2 | Both | 927.5 | 3.71 | HRCU-A-CB (Split System: Heat Pump with Remote Outdoor Unit-Air-Source) | N/A
215424030 | Central Heat Pump | YORK | HH860E2S11 | ADP |  | H,YE48*60+TXV | Y91E080C20SMPS1 | 44500 |  |  | 18 | 8.5 | 44500 |  |  | 33000 | 74% | 2 | Both | 927.5 | 3.71 | HRCU-A-CB (Split System: Heat Pump with Remote Outdoor Unit-Air-Source) | N/A
215424031 | Central Heat Pump | YORK | HH860E2S11 | ADP |  | H,YE54*48+TXV | Y91E080C20SMPS1 | 44500 |  |  | 18 | 8.5 | 44500 |  |  | 33000 | 74% | 2 | Both | 927.5 | 3.71 | HRCU-A-CB (Split System: Heat Pump with Remote Outdoor Unit-Air-Source) | N/A
215425579 | Central Heat Pump | YORK | HH860E2S11 | ADP |  | H,YE72*60+TXV | Y91E080C20SMPS1 | 44500 |  |  | 18 | 8.5 | 44500 |  |  | 33000 | 74% | 2 | Both | 927.5 | 3.71 | HRCU-A-CB (Split System: Heat Pump with Remote Outdoor Unit-Air-Source) | N/A
215870966 | Central Heat Pump | YORK | HH860E2S11 | ADP |  | CX601C*35+TXV | Y91E080C20SMPS1 | 44500 |  |  | 18 | 8.5 | 44500 |  |  | 33000 | 74% | 2 | Both | 927.5 | 3.71 | HRCU-A-CB (Split System: Heat Pump with Remote Outdoor Unit-Air-Source) | N/A
215870962 | Central Heat Pump | YORK | HH860E2S11 | ADP |  | CH604**C+TXV | Y91E080C20SMPS1 | 44500 |  |  | 18 | 8.5 | 44500 |  |  | 33000 | 74% | 2 | Both | 927.5 | 3.71 | HRCU-A-CB (Split System: Heat Pump with Remote Outdoor Unit-Air-Source) | N/A
215424037 | Central Heat Pump | YORK | HH860E2S11 | ADP |  | H,YE86*60+TXV | Y91E080C20SMPS1 | 44500 |  |  | 18 | 8.5 | 44500 |  |  | 33000 | 74% | 2 | Both | 927.5 | 3.71 | HRCU-A-CB (Split System: Heat Pump with Remote Outdoor Unit-Air-Source) | N/A
215425582 | Central Heat Pump | YORK | HH860E2S11 | ADP |  | H,YE55*48+TXV | Y91E080C20SMPS1 | 44500 |  |  | 18 | 8.5 | 44500 |  |  | 33000 | 74% | 2 | Both | 927.5 | 3.71 | HRCU-A-CB (Split System: Heat Pump with Remote Outdoor Unit-Air-Source) | N/A
215425578 | Central Heat Pump | YORK | HH860E2S11 | ADP |  | H,YE72*48+TXV | Y91E080C20SMPS1 | 44500 |  |  | 18 | 8.5 | 44500 |  |  | 33000 | 74% | 2 | Both | 927.5 | 3.71 | HRCU-A-CB (Split System: Heat Pump with Remote Outdoor Unit-Air-Source) | N/A
215424032 | Central Heat Pump | YORK | HH860E2S11 | ADP |  | H,YE54*60+TXV | Y91E080C20SMPS1 | 44500 |  |  | 18 | 8.5 | 44500 |  |  | 33000 | 74% | 2 | Both | 927.5 | 3.71 | HRCU-A-CB (Split System: Heat Pump with Remote Outdoor Unit-Air-Source) | N/A
215425585 | Central Heat Pump | YORK | HH860E2S11 | ADP |  | H,YE74*60+TXV | Y91E080C20SMPS1 | 44500 |  |  | 18 | 8.5 | 44500 |  |  | 33000 | 74% | 2 | Both | 927.5 | 3.71 | HRCU-A-CB (Split System: Heat Pump with Remote Outdoor Unit-Air-Source) | N/A
215425584 | Central Heat Pump | YORK | HH860E2S11 | ADP |  | H,YE49*48+TXV | Y91E080C20SMPS1 | 44500 |  |  | 18 | 8.5 | 44500 |  |  | 33000 | 74% | 2 | Both | 927.5 | 3.71 | HRCU-A-CB (Split System: Heat Pump with Remote Outdoor Unit-Air-Source) | N/A
215424029 | Central Heat Pump | YORK | HH860E2S11 | ADP |  | H,YE48*48+TXV | Y91E080C20SMPS1 | 44500 |  |  | 18 | 8.5 | 44500 |  |  | 33000 | 74% | 2 | Both | 927.5 | 3.71 | HRCU-A-CB (Split System: Heat Pump with Remote Outdoor Unit-Air-Source) | N/A
215425583 | Central Heat Pump | YORK | HH860E2S11 | ADP |  | H,YE53*48+TXV | Y91E080C20SMPS1 | 44500 |  |  | 18 | 8.5 | 44500 |  |  | 33000 | 74% | 2 | Both | 927.5 | 3.71 | HRCU-A-CB (Split System: Heat Pump with Remote Outdoor Unit-Air-Source) | N/A
215438152 | Central Heat Pump | YORK | HH860E2S11 | ADP |  | AX600C*C+TXV |  | 53500 |  |  | 18 | 8.5 | 51500 |  |  | 38000 | 74% | 2 | Both | 1115 | 4.46 | HRCU-A-CB (Split System: Heat Pump with Remote Outdoor Unit-Air-Source) | N/A
215425693 | Central Heat Pump | YORK | HH824E2S11 | ADP |  | H,YE24*24+TXV | TM9E026A08MP12 | 22000 |  |  | 16 | 8.55 | 21200 |  |  | 17200 | 81% | 1.92 | Both | 457.5 | 1.83 | HRCU-A-CB (Split System: Heat Pump with Remote Outdoor Unit-Air-Source) | N/A
215425651 | Central Heat Pump | YORK | HH824E2S11 | ADP |  | H,YE24*24+TXV | TM8E040A12MP11 | 22000 |  |  | 16 | 8.55 | 20800 |  |  | 16800 | 81% | 1.92 | Both | 457.5 | 1.83 | HRCU-A-CB (Split System: Heat Pump with Remote Outdoor Unit-Air-Source) | N/A
215425665 | Central Heat Pump | YORK | HH824E2S11 | ADP |  | H,YE24*24+TXV | TM8E080B12MP11 | 21800 |  |  | 17 | 8.55 | 21200 |  |  | 17500 | 83% | 1.92 | Both | 455 | 1.82 | HRCU-A-CB (Split System: Heat Pump with Remote Outdoor Unit-Air-Source) | N/A
215425659 | Central Heat Pump | YORK | HH824E2S11 | ADP |  | H,YE24*36+TXV | TM8E060A12MP11 | 21800 |  |  | 17 | 8.55 | 21200 |  |  | 17500 | 83% | 1.92 | Both | 455 | 1.82 | HRCU-A-CB (Split System: Heat Pump with Remote Outdoor Unit-Air-Source) | N/A
215425666 | Central Heat Pump | YORK | HH824E2S11 | ADP |  | H,YE24*36+TXV | TM8E080B12MP11 | 21800 |  |  | 17 | 8.55 | 21200 |  |  | 17500 | 83% | 1.92 | Both | 455 | 1.82 | HRCU-A-CB (Split System: Heat Pump with Remote Outdoor Unit-Air-Source) | N/A
215425687 | Central Heat Pump | YORK | HH824E2S11 | ADP |  | H,YE24*36+TXV | TM8Y080B12MP11 | 21800 |  |  | 17 | 8.55 | 21200 |  |  | 17200 | 81% | 1.92 | Both | 455 | 1.82 | HRCU-A-CB (Split System: Heat Pump with Remote Outdoor Unit-Air-Source) | N/A
215425658 | Central Heat Pump | YORK | HH824E2S11 | ADP |  | H,YE24*24+TXV | TM8E060A12MP11 | 21800 |  |  | 17 | 8.55 | 21200 |  |  | 17500 | 83% | 1.92 | Both | 455 | 1.82 | HRCU-A-CB (Split System: Heat Pump with Remote Outdoor Unit-Air-Source) | N/A
215425686 | Central Heat Pump | YORK | HH824E2S11 | ADP |  | H,YE24*24+TXV | TM8Y080B12MP11 | 21800 |  |  | 17 | 8.55 | 21200 |  |  | 17200 | 81% | 1.92 | Both | 455 | 1.82 | HRCU-A-CB (Split System: Heat Pump with Remote Outdoor Unit-Air-Source) | N/A
215424520 | Central Heat Pump | YORK | HH824E2S11 | ADP |  | H,YE32*36+TXV | TM9E060A10MP12 | 22200 |  |  | 16 | 8.65 | 21200 |  |  | 17700 | 83% | 1.94 | Both | 462.5 | 1.85 | HRCU-A-CB (Split System: Heat Pump with Remote Outdoor Unit-Air-Source) | N/A
215425696 | Central Heat Pump | YORK | HH824E2S11 | ADP |  | H,YE32*24+TXV | TM9E026A08MP12 | 22200 |  |  | 16 | 8.65 | 21200 |  |  | 17200 | 81% | 1.94 | Both | 462.5 | 1.85 | HRCU-A-CB (Split System: Heat Pump with Remote Outdoor Unit-Air-Source) | N/A
215424547 | Central Heat Pump | YORK | HH824E2S11 | ADP |  | H,YE32*36+TXV | TM9V040A10MP12 | 22200 |  |  | 16 | 8.65 | 21200 |  |  | 17100 | 81% | 1.94 | Both | 462.5 | 1.85 | HRCU-A-CB (Split System: Heat Pump with Remote Outdoor Unit-Air-Source) | N/A
215424511 | Central Heat Pump | YORK | HH824E2S11 | ADP |  | H,YE32*36+TXV | TM9E040A10MP12 | 22200 |  |  | 16 | 8.65 | 21200 |  |  | 17700 | 83% | 1.94 | Both | 462.5 | 1.85 | HRCU-A-CB (Split System: Heat Pump with Remote Outdoor Unit-Air-Source) | N/A
215425695 | Central Heat Pump | YORK | HH824E2S11 | ADP |  | H,YE32*30+TXV-BLEED | TM9E026A08MP12 | 22200 |  |  | 16 | 8.65 | 21200 |  |  | 17200 | 81% | 1.94 | Both | 462.5 | 1.85 | HRCU-A-CB (Split System: Heat Pump with Remote Outdoor Unit-Air-Source) | N/A
215425702 | Central Heat Pump | YORK | HH824E2S11 | ADP |  | H,YE32*30+TXV-BLEED | TM9E040A10MP12 | 22200 |  |  | 16 | 8.65 | 21200 |  |  | 17700 | 83% | 1.94 | Both | 462.5 | 1.85 | HRCU-A-CB (Split System: Heat Pump with Remote Outdoor Unit-Air-Source) | N/A
214776324 | Central Heat Pump | YORK | HH824E2S11 | ADP |  | CX360A*35+TXV | TM9E040A10MP12 | 22200 |  |  | 16 | 8.65 | 21200 |  |  | 17700 | 83% | 1.94 | Both | 462.5 | 1.85 | HRCU-A-CB (Split System: Heat Pump with Remote Outdoor Unit-Air-Source) | N/A
214776344 | Central Heat Pump | YORK | HH824E2S11 | ADP |  | CX360A*35+TXV | TM9V040A10MP12 | 22200 |  |  | 16 | 8.65 | 21200 |  |  | 17100 | 81% | 1.94 | Both | 462.5 | 1.85 | HRCU-A-CB (Split System: Heat Pump with Remote Outdoor Unit-Air-Source) | N/A
214776318 | Central Heat Pump | YORK | HH824E2S11 | ADP |  | CH360**C+TXV | TM9E026A08MP12 | 22200 |  |  | 16 | 8.65 | 21200 |  |  | 17200 | 81% | 1.94 | Both | 462.5 | 1.85 | HRCU-A-CB (Split System: Heat Pump with Remote Outdoor Unit-Air-Source) | N/A
214776325 | Central Heat Pump | YORK | HH824E2S11 | ADP |  | CH360**C+TXV | TM9E040A10MP12 | 22200 |  |  | 16 | 8.65 | 21200 |  |  | 17700 | 83% | 1.94 | Both | 462.5 | 1.85 | HRCU-A-CB (Split System: Heat Pump with Remote Outdoor Unit-Air-Source) | N/A
214776345 | Central Heat Pump | YORK | HH824E2S11 | ADP |  | CH360**C+TXV | TM9V040A10MP12 | 22200 |  |  | 16 | 8.65 | 21200 |  |  | 17100 | 81% | 1.94 | Both | 462.5 | 1.85 | HRCU-A-CB (Split System: Heat Pump with Remote Outdoor Unit-Air-Source) | N/A
214776332 | Central Heat Pump | YORK | HH824E2S11 | ADP |  | CH360**C+TXV | TM9E060A10MP12 | 22200 |  |  | 16 | 8.65 | 21200 |  |  | 17700 | 83% | 1.94 | Both | 462.5 | 1.85 | HRCU-A-CB (Split System: Heat Pump with Remote Outdoor Unit-Air-Source) | N/A
214776317 | Central Heat Pump | YORK | HH824E2S11 | ADP |  | CX360A*35+TXV | TM9E026A08MP12 | 22200 |  |  | 16 | 8.65 | 21200 |  |  | 17200 | 81% | 1.94 | Both | 462.5 | 1.85 | HRCU-A-CB (Split System: Heat Pump with Remote Outdoor Unit-Air-Source) | N/A
215424482 | Central Heat Pump | YORK | HH824E2S11 | ADP |  | H,YE32*36+TXV | TM8V080B12MP12 | 22200 |  |  | 17 | 8.65 | 21200 |  |  | 17700 | 83% | 1.94 | Both | 462.5 | 1.85 | HRCU-A-CB (Split System: Heat Pump with Remote Outdoor Unit-Air-Source) | N/A
215425681 | Central Heat Pump | YORK | HH824E2S11 | ADP |  | H,YE32*30+TXV-BLEED | TM8V080B12MP12 | 22200 |  |  | 17 | 8.65 | 21200 |  |  | 17700 | 83% | 1.94 | Both | 462.5 | 1.85 | HRCU-A-CB (Split System: Heat Pump with Remote Outdoor Unit-Air-Source) | N/A
215425682 | Central Heat Pump | YORK | HH824E2S11 | ADP |  | H,YE32*24+TXV | TM8V080B12MP12 | 22200 |  |  | 17 | 8.65 | 21200 |  |  | 17700 | 83% | 1.94 | Both | 462.5 | 1.85 | HRCU-A-CB (Split System: Heat Pump with Remote Outdoor Unit-Air-Source) | N/A
215425683 | Central Heat Pump | YORK | HH824E2S11 | ADP |  | H,YE32*30+TXV | TM8V080B12MP12 | 22200 |  |  | 17 | 8.65 | 21200 |  |  | 17700 | 83% | 1.94 | Both | 462.5 | 1.85 | HRCU-A-CB (Split System: Heat Pump with Remote Outdoor Unit-Air-Source) | N/A
215424437 | Central Heat Pump | YORK | HH824E2S11 | ADP |  | H,YE32*36+TXV | TL9E060B12UH11 | 22200 |  |  | 17 | 8.65 | 21200 |  |  | 17700 | 83% | 1.94 | Both | 462.5 | 1.85 | HRCU-A-CB (Split System: Heat Pump with Remote Outdoor Unit-Air-Source) | N/A
215425646 | Central Heat Pump | YORK | HH824E2S11 | ADP |  | H,YE32*30+TXV-BLEED | TL9E060B12UH11 | 22200 |  |  | 17 | 8.65 | 21200 |  |  | 17700 | 83% | 1.94 | Both | 462.5 | 1.85 | HRCU-A-CB (Split System: Heat Pump with Remote Outdoor Unit-Air-Source) | N/A
215425662 | Central Heat Pump | YORK | HH824E2S11 | ADP |  | H,YE32*30+TXV | TM8E060A12MP11 | 22200 |  |  | 17 | 8.65 | 21200 |  |  | 17500 | 83% | 1.94 | Both | 462.5 | 1.85 | HRCU-A-CB (Split System: Heat Pump with Remote Outdoor Unit-Air-Source) | N/A
215870938 | Central Heat Pump | YORK | HH824E2S11 | ADP |  | CH360B*C+TXV | YP9C060B12MP13 | 22200 |  |  | 17 | 8.65 | 21200 |  |  | 17200 | 81% | 1.94 | Both | 462.5 | 1.85 | HRCU-A-CB (Split System: Heat Pump with Remote Outdoor Unit-Air-Source) | N/A
215425647 | Central Heat Pump | YORK | HH824E2S11 | ADP |  | H,YE32*24+TXV | TL9E060B12UH11 | 22200 |  |  | 17 | 8.65 | 21200 |  |  | 17700 | 83% | 1.94 | Both | 462.5 | 1.85 | HRCU-A-CB (Split System: Heat Pump with Remote Outdoor Unit-Air-Source) | N/A
215424556 | Central Heat Pump | YORK | HH824E2S11 | ADP |  | H,YE32*36+TXV | TM9V060B12MP12 | 22200 |  |  | 17 | 8.65 | 21200 |  |  | 17200 | 81% | 1.94 | Both | 462.5 | 1.85 | HRCU-A-CB (Split System: Heat Pump with Remote Outdoor Unit-Air-Source) | N/A
215424583 | Central Heat Pump | YORK | HH824E2S11 | ADP |  | H,YE32*36+TXV | TM9Y060B12MP11 | 22200 |  |  | 17 | 8.65 | 21200 |  |  | 17300 | 82% | 1.94 | Both | 462.5 | 1.85 | HRCU-A-CB (Split System: Heat Pump with Remote Outdoor Unit-Air-Source) | N/A
215425648 | Central Heat Pump | YORK | HH824E2S11 | ADP |  | H,YE32*30+TXV | TL9E060B12UH11 | 22200 |  |  | 17 | 8.65 | 21200 |  |  | 17700 | 83% | 1.94 | Both | 462.5 | 1.85 | HRCU-A-CB (Split System: Heat Pump with Remote Outdoor Unit-Air-Source) | N/A
215425660 | Central Heat Pump | YORK | HH824E2S11 | ADP |  | H,YE32*30+TXV-BLEED | TM8E060A12MP11 | 22200 |  |  | 17 | 8.65 | 21200 |  |  | 17500 | 83% | 1.94 | Both | 462.5 | 1.85 | HRCU-A-CB (Split System: Heat Pump with Remote Outdoor Unit-Air-Source) | N/A
215424691 | Central Heat Pump | YORK | HH824E2S11 | ADP |  | H,YE32*36+TXV | YP9C060B12MP13 | 22200 |  |  | 17 | 8.65 | 21200 |  |  | 17200 | 81% | 1.94 | Both | 462.5 | 1.85 | HRCU-A-CB (Split System: Heat Pump with Remote Outdoor Unit-Air-Source) | N/A
215425661 | Central Heat Pump | YORK | HH824E2S11 | ADP |  | H,YE32*24+TXV | TM8E060A12MP11 | 22200 |  |  | 17 | 8.65 | 21200 |  |  | 17500 | 83% | 1.94 | Both | 462.5 | 1.85 | HRCU-A-CB (Split System: Heat Pump with Remote Outdoor Unit-Air-Source) | N/A
214776311 | Central Heat Pump | YORK | HH824E2S11 | ADP |  | CH360B*C+TXV | TL9E060B12UH11 | 22200 |  |  | 17 | 8.65 | 21200 |  |  | 17700 | 83% | 1.94 | Both | 462.5 | 1.85 | HRCU-A-CB (Split System: Heat Pump with Remote Outdoor Unit-Air-Source) | N/A
214776350 | Central Heat Pump | YORK | HH824E2S11 | ADP |  | CH360**C+TXV | TM9V060B12MP12 | 22200 |  |  | 17 | 8.65 | 21200 |  |  | 17200 | 81% | 1.94 | Both | 462.5 | 1.85 | HRCU-A-CB (Split System: Heat Pump with Remote Outdoor Unit-Air-Source) | N/A
214776351 | Central Heat Pump | YORK | HH824E2S11 | ADP |  | CH360B*C+TXV | TM9V060B12MP12 | 22200 |  |  | 17 | 8.65 | 21200 |  |  | 17200 | 81% | 1.94 | Both | 462.5 | 1.85 | HRCU-A-CB (Split System: Heat Pump with Remote Outdoor Unit-Air-Source) | N/A
214776933 | Central Heat Pump | YORK | HH836E2S11 | ADP |  | CV361B*C+TXV+AEF48BXP* |  | 32200 |  |  | 19 | 8.65 | 29200 |  |  | 24800 | 85% | 1.94 | Both | 670 | 2.68 | HRCU-A-CB (Split System: Heat Pump with Remote Outdoor Unit-Air-Source) | N/A
215425654 | Central Heat Pump | YORK | HH824E2S11 | ADP |  | H,YE32*24+TXV | TM8E040A12MP11 | 22200 |  |  | 16 | 8.65 | 20800 |  |  | 16800 | 81% | 1.94 | Both | 462.5 | 1.85 | HRCU-A-CB (Split System: Heat Pump with Remote Outdoor Unit-Air-Source) | N/A
215424446 | Central Heat Pump | YORK | HH824E2S11 | ADP |  | H,YE32*36+TXV | TM8E040A12MP11 | 22200 |  |  | 16 | 8.65 | 20800 |  |  | 16800 | 81% | 1.94 | Both | 462.5 | 1.85 | HRCU-A-CB (Split System: Heat Pump with Remote Outdoor Unit-Air-Source) | N/A
215425655 | Central Heat Pump | YORK | HH824E2S11 | ADP |  | H,YE32*30+TXV | TM8E040A12MP11 | 22200 |  |  | 16 | 8.65 | 20800 |  |  | 16800 | 81% | 1.94 | Both | 462.5 | 1.85 | HRCU-A-CB (Split System: Heat Pump with Remote Outdoor Unit-Air-Source) | N/A
215425653 | Central Heat Pump | YORK | HH824E2S11 | ADP |  | H,YE32*30+TXV-BLEED | TM8E040A12MP11 | 22200 |  |  | 16 | 8.65 | 20800 |  |  | 16800 | 81% | 1.94 | Both | 462.5 | 1.85 | HRCU-A-CB (Split System: Heat Pump with Remote Outdoor Unit-Air-Source) | N/A
214776357 | Central Heat Pump | YORK | HH824E2S11 | ADP |  | CX360A*35+TXV | TMLE040A12MP11 | 22200 |  |  | 16 | 8.65 | 20800 |  |  | 16800 | 81% | 1.94 | Both | 462.5 | 1.85 | HRCU-A-CB (Split System: Heat Pump with Remote Outdoor Unit-Air-Source) | N/A
214776358 | Central Heat Pump | YORK | HH824E2S11 | ADP |  | CH360**C+TXV | TMLE040A12MP11 | 22200 |  |  | 16 | 8.65 | 20800 |  |  | 16800 | 81% | 1.94 | Both | 462.5 | 1.85 | HRCU-A-CB (Split System: Heat Pump with Remote Outdoor Unit-Air-Source) | N/A
215870919 | Central Heat Pump | YORK | HH824E2S11 | ADP |  | CH360B*C+TXV | Y81E060A12SMPS1 | 22200 |  |  | 17 | 8.65 | 20800 |  |  | 16900 | 81% | 1.94 | Both | 462.5 | 1.85 | HRCU-A-CB (Split System: Heat Pump with Remote Outdoor Unit-Air-Source) | N/A
215424603 | Central Heat Pump | YORK | HH824E2S11 | ADP |  | H,YE32*36+TXV | Y81E060A12SMPS1 | 22200 |  |  | 17 | 8.65 | 20800 |  |  | 16900 | 81% | 1.94 | Both | 462.5 | 1.85 | HRCU-A-CB (Split System: Heat Pump with Remote Outdoor Unit-Air-Source) | N/A
214776372 | Central Heat Pump | YORK | HH824E2S11 | ADP |  | CH360**C+TXV | Y81E060A12SMPS1 | 22200 |  |  | 17 | 8.65 | 20800 |  |  | 16900 | 81% | 1.94 | Both | 462.5 | 1.85 | HRCU-A-CB (Split System: Heat Pump with Remote Outdoor Unit-Air-Source) | N/A
215425688 | Central Heat Pump | YORK | HH824E2S11 | ADP |  | H,YE32*30+TXV-BLEED | TM8Y080B12MP11 | 22200 |  |  | 17 | 8.65 | 21200 |  |  | 17200 | 81% | 1.94 | Both | 462.5 | 1.85 | HRCU-A-CB (Split System: Heat Pump with Remote Outdoor Unit-Air-Source) | N/A
215424493 | Central Heat Pump | YORK | HH824E2S11 | ADP |  | H,YE32*36+TXV | TM8Y080B12MP11 | 22200 |  |  | 17 | 8.65 | 21200 |  |  | 17200 | 81% | 1.94 | Both | 462.5 | 1.85 | HRCU-A-CB (Split System: Heat Pump with Remote Outdoor Unit-Air-Source) | N/A
215424565 | Central Heat Pump | YORK | HH824E2S11 | ADP |  | H,YE32*36+TXV | TM9V080B12MP12 | 22200 |  |  | 17 | 8.65 | 21200 |  |  | 17300 | 82% | 1.94 | Both | 462.5 | 1.85 | HRCU-A-CB (Split System: Heat Pump with Remote Outdoor Unit-Air-Source) | N/A
215425690 | Central Heat Pump | YORK | HH824E2S11 | ADP |  | H,YE32*30+TXV | TM8Y080B12MP11 | 22200 |  |  | 17 | 8.65 | 21200 |  |  | 17200 | 81% | 1.94 | Both | 462.5 | 1.85 | HRCU-A-CB (Split System: Heat Pump with Remote Outdoor Unit-Air-Source) | N/A
215425689 | Central Heat Pump | YORK | HH824E2S11 | ADP |  | H,YE32*24+TXV | TM8Y080B12MP11 | 22200 |  |  | 17 | 8.65 | 21200 |  |  | 17200 | 81% | 1.94 | Both | 462.5 | 1.85 | HRCU-A-CB (Split System: Heat Pump with Remote Outdoor Unit-Air-Source) | N/A
215425667 | Central Heat Pump | YORK | HH824E2S11 | ADP |  | H,YE32*30+TXV-BLEED | TM8E080B12MP11 | 22200 |  |  | 17 | 8.65 | 21200 |  |  | 17500 | 83% | 1.94 | Both | 462.5 | 1.85 | HRCU-A-CB (Split System: Heat Pump with Remote Outdoor Unit-Air-Source) | N/A
215425675 | Central Heat Pump | YORK | HH824E2S11 | ADP |  | H,YE32*24+TXV | TM8E100B12MP11 | 22200 |  |  | 17 | 8.65 | 21200 |  |  | 17700 | 83% | 1.94 | Both | 462.5 | 1.85 | HRCU-A-CB (Split System: Heat Pump with Remote Outdoor Unit-Air-Source) | N/A
215424682 | Central Heat Pump | YORK | HH824E2S11 | ADP |  | H,YE32*36+TXV | Y91E080B12SMPS1 | 22200 |  |  | 17 | 8.65 | 21200 |  |  | 17400 | 82% | 1.94 | Both | 462.5 | 1.85 | HRCU-A-CB (Split System: Heat Pump with Remote Outdoor Unit-Air-Source) | N/A
215424700 | Central Heat Pump | YORK | HH824E2S11 | ADP |  | H,YE32*36+TXV | YP9C080B12MP13 | 22200 |  |  | 17 | 8.65 | 21200 |  |  | 17300 | 82% | 1.94 | Both | 462.5 | 1.85 | HRCU-A-CB (Split System: Heat Pump with Remote Outdoor Unit-Air-Source) | N/A
215424464 | Central Heat Pump | YORK | HH824E2S11 | ADP |  | H,YE32*36+TXV | TM8E080B12MP11 | 22200 |  |  | 17 | 8.65 | 21200 |  |  | 17500 | 83% | 1.94 | Both | 462.5 | 1.85 | HRCU-A-CB (Split System: Heat Pump with Remote Outdoor Unit-Air-Source) | N/A
215424628 | Central Heat Pump | YORK | HH824E2S11 | ADP |  | H,YE32*36+TXV | Y82E060A12LMPS1 | 22200 |  |  | 18 | 8.65 | 21200 |  |  | 17300 | 82% | 1.94 | Both | 462.5 | 1.85 | HRCU-A-CB (Split System: Heat Pump with Remote Outdoor Unit-Air-Source) | N/A
215870921 | Central Heat Pump | YORK | HH824E2S11 | ADP |  | CH360B*C+TXV | Y82E060A12LMPS1 | 22200 |  |  | 18 | 8.65 | 21200 |  |  | 17300 | 82% | 1.94 | Both | 462.5 | 1.85 | HRCU-A-CB (Split System: Heat Pump with Remote Outdoor Unit-Air-Source) | N/A
214776378 | Central Heat Pump | YORK | HH824E2S11 | ADP |  | CX360A*35+TXV | Y82E060A12LMPS1 | 22200 |  |  | 18 | 8.65 | 21200 |  |  | 17300 | 82% | 1.94 | Both | 462.5 | 1.85 | HRCU-A-CB (Split System: Heat Pump with Remote Outdoor Unit-Air-Source) | N/A
214776379 | Central Heat Pump | YORK | HH824E2S11 | ADP |  | CH360**C+TXV | Y82E060A12LMPS1 | 22200 |  |  | 18 | 8.65 | 21200 |  |  | 17300 | 82% | 1.94 | Both | 462.5 | 1.85 | HRCU-A-CB (Split System: Heat Pump with Remote Outdoor Unit-Air-Source) | N/A
215438137 | Central Heat Pump | BOSCH | BOVA-36RTB-M20S | ADP |  | FE*E31*24+TXV |  | 22600 |  |  | 15.2 | 8.65 | 22200 |  |  | 16400 | 74% | 1.84 | Both | 470 | 1.88 | HRCU-A-CB (Split System: Heat Pump with Remote Outdoor Unit-Air-Source) | N/A
214776342 | Central Heat Pump | YORK | HH824E2S11 | ADP |  | CH240A*C+TXV | TM9V040A10MP12 | 22400 |  |  | 16 | 8.7 | 21200 |  |  | 17100 | 81% | 1.94 | Both | 467.5 | 1.87 | HRCU-A-CB (Split System: Heat Pump with Remote Outdoor Unit-Air-Source) | N/A
214776329 | Central Heat Pump | YORK | HH824E2S11 | ADP |  | CH240A*C+TXV | TM9E060A10MP12 | 22400 |  |  | 16 | 8.7 | 21200 |  |  | 17700 | 83% | 1.94 | Both | 467.5 | 1.87 | HRCU-A-CB (Split System: Heat Pump with Remote Outdoor Unit-Air-Source) | N/A
214776336 | Central Heat Pump | YORK | HH824E2S11 | ADP |  | CV360**C+TXV | TM9E060B12MP12 | 22400 |  |  | 16 | 8.7 | 21400 |  |  | 17900 | 84% | 1.94 | Both | 467.5 | 1.87 | HRCU-A-CB (Split System: Heat Pump with Remote Outdoor Unit-Air-Source) | N/A
214776369 | Central Heat Pump | YORK | HH824E2S11 | ADP |  | CH240A*C+TXV | Y81E060A12SMPS1 | 22400 |  |  | 17 | 8.7 | 20800 |  |  | 16900 | 81% | 1.94 | Both | 467.5 | 1.87 | HRCU-A-CB (Split System: Heat Pump with Remote Outdoor Unit-Air-Source) | N/A
215424527 | Central Heat Pump | YORK | HH824E2S11 | ADP |  | H,YE31*24+TXV | TM9E060B12MP12 | 22400 |  |  | 16 | 8.75 | 21400 |  |  | 17900 | 84% | 1.96 | Both | 467.5 | 1.87 | HRCU-A-CB (Split System: Heat Pump with Remote Outdoor Unit-Air-Source) | N/A
215424671 | Central Heat Pump | YORK | HH824E2S11 | ADP |  | H,YE31*24+TXV | Y91E060B12SMPS1 | 22600 |  |  | 16 | 8.75 | 21400 |  |  | 18200 | 85% | 1.96 | Both | 470 | 1.88 | HRCU-A-CB (Split System: Heat Pump with Remote Outdoor Unit-Air-Source) | N/A
215424513 | Central Heat Pump | YORK | HH824E2S11 | ADP |  | H,YE7J*36+TXV-BLEED | TM9E040A10MP12 | 22400 |  |  | 16 | 8.8 | 21400 |  |  | 17700 | 83% | 1.96 | Both | 467.5 | 1.87 | HRCU-A-CB (Split System: Heat Pump with Remote Outdoor Unit-Air-Source) | N/A
215424550 | Central Heat Pump | YORK | HH824E2S11 | ADP |  | H,YE7J*30+TXV | TM9V040A10MP12 | 22400 |  |  | 16 | 8.8 | 21400 |  |  | 17100 | 80% | 1.96 | Both | 467.5 | 1.87 | HRCU-A-CB (Split System: Heat Pump with Remote Outdoor Unit-Air-Source) | N/A
215424504 | Central Heat Pump | YORK | HH824E2S11 | ADP |  | H,YE7J*36+TXV-BLEED | TM9E026A08MP12 | 22400 |  |  | 16 | 8.8 | 21400 |  |  | 17200 | 80% | 1.96 | Both | 467.5 | 1.87 | HRCU-A-CB (Split System: Heat Pump with Remote Outdoor Unit-Air-Source) | N/A
215424514 | Central Heat Pump | YORK | HH824E2S11 | ADP |  | H,YE7J*30+TXV | TM9E040A10MP12 | 22400 |  |  | 16 | 8.8 | 21400 |  |  | 17700 | 83% | 1.96 | Both | 467.5 | 1.87 | HRCU-A-CB (Split System: Heat Pump with Remote Outdoor Unit-Air-Source) | N/A
215424505 | Central Heat Pump | YORK | HH824E2S11 | ADP |  | H,YE7J*30+TXV | TM9E026A08MP12 | 22400 |  |  | 16 | 8.8 | 21400 |  |  | 17200 | 80% | 1.96 | Both | 467.5 | 1.87 | HRCU-A-CB (Split System: Heat Pump with Remote Outdoor Unit-Air-Source) | N/A
215425698 | Central Heat Pump | YORK | HH824E2S11 | ADP |  | H,YE33*30+TXV | TM9E026A08MP12 | 22400 |  |  | 16 | 8.8 | 21400 |  |  | 17200 | 80% | 1.96 | Both | 467.5 | 1.87 | HRCU-A-CB (Split System: Heat Pump with Remote Outdoor Unit-Air-Source) | N/A
215425699 | Central Heat Pump | YORK | HH824E2S11 | ADP |  | H,YE7J*24+TXV | TM9E026A08MP12 | 22400 |  |  | 16 | 8.8 | 21400 |  |  | 17200 | 80% | 1.96 | Both | 467.5 | 1.87 | HRCU-A-CB (Split System: Heat Pump with Remote Outdoor Unit-Air-Source) | N/A
215424551 | Central Heat Pump | YORK | HH824E2S11 | ADP |  | H,YE7J*36+TXV | TM9V040A10MP12 | 22400 |  |  | 16 | 8.8 | 21400 |  |  | 17100 | 80% | 1.96 | Both | 467.5 | 1.87 | HRCU-A-CB (Split System: Heat Pump with Remote Outdoor Unit-Air-Source) | N/A
215424506 | Central Heat Pump | YORK | HH824E2S11 | ADP |  | H,YE7J*36+TXV | TM9E026A08MP12 | 22400 |  |  | 16 | 8.8 | 21400 |  |  | 17200 | 80% | 1.96 | Both | 467.5 | 1.87 | HRCU-A-CB (Split System: Heat Pump with Remote Outdoor Unit-Air-Source) | N/A
215424523 | Central Heat Pump | YORK | HH824E2S11 | ADP |  | H,YE7J*30+TXV | TM9E060A10MP12 | 22400 |  |  | 16 | 8.8 | 21400 |  |  | 17700 | 83% | 1.96 | Both | 467.5 | 1.87 | HRCU-A-CB (Split System: Heat Pump with Remote Outdoor Unit-Air-Source) | N/A
215424503 | Central Heat Pump | YORK | HH824E2S11 | ADP |  | H,YE33*36+TXV | TM9E026A08MP12 | 22400 |  |  | 16 | 8.8 | 21400 |  |  | 17200 | 80% | 1.96 | Both | 467.5 | 1.87 | HRCU-A-CB (Split System: Heat Pump with Remote Outdoor Unit-Air-Source) | N/A
215424548 | Central Heat Pump | YORK | HH824E2S11 | ADP |  | H,YE33*36+TXV | TM9V040A10MP12 | 22400 |  |  | 16 | 8.8 | 21400 |  |  | 17100 | 80% | 1.96 | Both | 467.5 | 1.87 | HRCU-A-CB (Split System: Heat Pump with Remote Outdoor Unit-Air-Source) | N/A
215424512 | Central Heat Pump | YORK | HH824E2S11 | ADP |  | H,YE33*36+TXV | TM9E040A10MP12 | 22600 |  |  | 16 | 8.8 | 21400 |  |  | 17700 | 83% | 1.96 | Both | 470 | 1.88 | HRCU-A-CB (Split System: Heat Pump with Remote Outdoor Unit-Air-Source) | N/A
215424521 | Central Heat Pump | YORK | HH824E2S11 | ADP |  | H,YE33*36+TXV | TM9E060A10MP12 | 22600 |  |  | 16 | 8.8 | 21400 |  |  | 17700 | 83% | 1.96 | Both | 470 | 1.88 | HRCU-A-CB (Split System: Heat Pump with Remote Outdoor Unit-Air-Source) | N/A
214776333 | Central Heat Pump | YORK | HH824E2S11 | ADP |  | CV363**C+TXV | TM9E060A10MP12 | 22600 |  |  | 16 | 8.8 | 21400 |  |  | 17700 | 83% | 1.96 | Both | 470 | 1.88 | HRCU-A-CB (Split System: Heat Pump with Remote Outdoor Unit-Air-Source) | N/A
214776326 | Central Heat Pump | YORK | HH824E2S11 | ADP |  | CV363**C+TXV | TM9E040A10MP12 | 22600 |  |  | 16 | 8.8 | 21400 |  |  | 17700 | 83% | 1.96 | Both | 470 | 1.88 | HRCU-A-CB (Split System: Heat Pump with Remote Outdoor Unit-Air-Source) | N/A
215424484 | Central Heat Pump | YORK | HH824E2S11 | ADP |  | H,YE7J*36+TXV-BLEED | TM8V080B12MP12 | 22400 |  |  | 17 | 8.8 | 21400 |  |  | 17700 | 83% | 1.96 | Both | 467.5 | 1.87 | HRCU-A-CB (Split System: Heat Pump with Remote Outdoor Unit-Air-Source) | N/A
215425684 | Central Heat Pump | YORK | HH824E2S11 | ADP |  | H,YE33*30+TXV | TM8V080B12MP12 | 22600 |  |  | 17 | 8.8 | 21400 |  |  | 17700 | 83% | 1.96 | Both | 470 | 1.88 | HRCU-A-CB (Split System: Heat Pump with Remote Outdoor Unit-Air-Source) | N/A
215424483 | Central Heat Pump | YORK | HH824E2S11 | ADP |  | H,YE33*36+TXV | TM8V080B12MP12 | 22600 |  |  | 17 | 8.8 | 21400 |  |  | 17700 | 83% | 1.96 | Both | 470 | 1.88 | HRCU-A-CB (Split System: Heat Pump with Remote Outdoor Unit-Air-Source) | N/A
215424586 | Central Heat Pump | YORK | HH824E2S11 | ADP |  | H,YE7J*30+TXV | TM9Y060B12MP11 | 22400 |  |  | 17 | 8.8 | 21400 |  |  | 17300 | 81% | 1.96 | Both | 467.5 | 1.87 | HRCU-A-CB (Split System: Heat Pump with Remote Outdoor Unit-Air-Source) | N/A
215424695 | Central Heat Pump | YORK | HH824E2S11 | ADP |  | H,YE7J*36+TXV | YP9C060B12MP13 | 22400 |  |  | 17 | 8.8 | 21400 |  |  | 17200 | 80% | 1.96 | Both | 467.5 | 1.87 | HRCU-A-CB (Split System: Heat Pump with Remote Outdoor Unit-Air-Source) | N/A
215424459 | Central Heat Pump | YORK | HH824E2S11 | ADP |  | H,YE7J*36+TXV | TM8E060A12MP11 | 22400 |  |  | 17 | 8.8 | 21400 |  |  | 17500 | 82% | 1.96 | Both | 467.5 | 1.87 | HRCU-A-CB (Split System: Heat Pump with Remote Outdoor Unit-Air-Source) | N/A
215424585 | Central Heat Pump | YORK | HH824E2S11 | ADP |  | H,YE7J*36+TXV-BLEED | TM9Y060B12MP11 | 22400 |  |  | 17 | 8.8 | 21400 |  |  | 17300 | 81% | 1.96 | Both | 467.5 | 1.87 | HRCU-A-CB (Split System: Heat Pump with Remote Outdoor Unit-Air-Source) | N/A
215424587 | Central Heat Pump | YORK | HH824E2S11 | ADP |  | H,YE7J*36+TXV | TM9Y060B12MP11 | 22400 |  |  | 17 | 8.8 | 21400 |  |  | 17300 | 81% | 1.96 | Both | 467.5 | 1.87 | HRCU-A-CB (Split System: Heat Pump with Remote Outdoor Unit-Air-Source) | N/A
215870939 | Central Heat Pump | YORK | HH824E2S11 | ADP |  | CV363**C+TXV | YP9C060B12MP13 | 22400 |  |  | 17 | 8.8 | 21400 |  |  | 17200 | 80% | 1.96 | Both | 467.5 | 1.87 | HRCU-A-CB (Split System: Heat Pump with Remote Outdoor Unit-Air-Source) | N/A
215424440 | Central Heat Pump | YORK | HH824E2S11 | ADP |  | H,YE7J*30+TXV | TL9E060B12UH11 | 22400 |  |  | 17 | 8.8 | 21400 |  |  | 17700 | 83% | 1.96 | Both | 467.5 | 1.87 | HRCU-A-CB (Split System: Heat Pump with Remote Outdoor Unit-Air-Source) | N/A
215424693 | Central Heat Pump | YORK | HH824E2S11 | ADP |  | H,YE7J*36+TXV-BLEED | YP9C060B12MP13 | 22400 |  |  | 17 | 8.8 | 21400 |  |  | 17200 | 80% | 1.96 | Both | 467.5 | 1.87 | HRCU-A-CB (Split System: Heat Pump with Remote Outdoor Unit-Air-Source) | N/A
215424439 | Central Heat Pump | YORK | HH824E2S11 | ADP |  | H,YE7J*36+TXV-BLEED | TL9E060B12UH11 | 22400 |  |  | 17 | 8.8 | 21400 |  |  | 17700 | 83% | 1.96 | Both | 467.5 | 1.87 | HRCU-A-CB (Split System: Heat Pump with Remote Outdoor Unit-Air-Source) | N/A
215424457 | Central Heat Pump | YORK | HH824E2S11 | ADP |  | H,YE7J*36+TXV-BLEED | TM8E060A12MP11 | 22400 |  |  | 17 | 8.8 | 21400 |  |  | 17500 | 82% | 1.96 | Both | 467.5 | 1.87 | HRCU-A-CB (Split System: Heat Pump with Remote Outdoor Unit-Air-Source) | N/A
215424560 | Central Heat Pump | YORK | HH824E2S11 | ADP |  | H,YE7J*36+TXV | TM9V060B12MP12 | 22400 |  |  | 17 | 8.8 | 21400 |  |  | 17200 | 80% | 1.96 | Both | 467.5 | 1.87 | HRCU-A-CB (Split System: Heat Pump with Remote Outdoor Unit-Air-Source) | N/A
215424558 | Central Heat Pump | YORK | HH824E2S11 | ADP |  | H,YE7J*36+TXV-BLEED | TM9V060B12MP12 | 22400 |  |  | 17 | 8.8 | 21400 |  |  | 17200 | 80% | 1.96 | Both | 467.5 | 1.87 | HRCU-A-CB (Split System: Heat Pump with Remote Outdoor Unit-Air-Source) | N/A
215424441 | Central Heat Pump | YORK | HH824E2S11 | ADP |  | H,YE7J*36+TXV | TL9E060B12UH11 | 22400 |  |  | 17 | 8.8 | 21400 |  |  | 17700 | 83% | 1.96 | Both | 467.5 | 1.87 | HRCU-A-CB (Split System: Heat Pump with Remote Outdoor Unit-Air-Source) | N/A
215424458 | Central Heat Pump | YORK | HH824E2S11 | ADP |  | H,YE7J*30+TXV | TM8E060A12MP11 | 22400 |  |  | 17 | 8.8 | 21400 |  |  | 17500 | 82% | 1.96 | Both | 467.5 | 1.87 | HRCU-A-CB (Split System: Heat Pump with Remote Outdoor Unit-Air-Source) | N/A
215424692 | Central Heat Pump | YORK | HH824E2S11 | ADP |  | H,YE33*36+TXV | YP9C060B12MP13 | 22400 |  |  | 17 | 8.8 | 21400 |  |  | 17200 | 80% | 1.96 | Both | 467.5 | 1.87 | HRCU-A-CB (Split System: Heat Pump with Remote Outdoor Unit-Air-Source) | N/A
215425664 | Central Heat Pump | YORK | HH824E2S11 | ADP |  | H,YE7J*24+TXV | TM8E060A12MP11 | 22400 |  |  | 17 | 8.8 | 21400 |  |  | 17500 | 82% | 1.96 | Both | 467.5 | 1.87 | HRCU-A-CB (Split System: Heat Pump with Remote Outdoor Unit-Air-Source) | N/A
215425650 | Central Heat Pump | YORK | HH824E2S11 | ADP |  | H,YE7J*24+TXV | TL9E060B12UH11 | 22400 |  |  | 17 | 8.8 | 21400 |  |  | 17700 | 83% | 1.96 | Both | 467.5 | 1.87 | HRCU-A-CB (Split System: Heat Pump with Remote Outdoor Unit-Air-Source) | N/A
215424448 | Central Heat Pump | YORK | HH824E2S11 | ADP |  | H,YE7J*36+TXV-BLEED | TM8E040A12MP11 | 22400 |  |  | 16 | 8.8 | 21000 |  |  | 16800 | 80% | 1.96 | Both | 467.5 | 1.87 | HRCU-A-CB (Split System: Heat Pump with Remote Outdoor Unit-Air-Source) | N/A
215424447 | Central Heat Pump | YORK | HH824E2S11 | ADP |  | H,YE33*36+TXV | TM8E040A12MP11 | 22400 |  |  | 16 | 8.8 | 21000 |  |  | 16800 | 80% | 1.96 | Both | 467.5 | 1.87 | HRCU-A-CB (Split System: Heat Pump with Remote Outdoor Unit-Air-Source) | N/A
215424449 | Central Heat Pump | YORK | HH824E2S11 | ADP |  | H,YE7J*30+TXV | TM8E040A12MP11 | 22400 |  |  | 16 | 8.8 | 21000 |  |  | 16800 | 80% | 1.96 | Both | 467.5 | 1.87 | HRCU-A-CB (Split System: Heat Pump with Remote Outdoor Unit-Air-Source) | N/A
214776359 | Central Heat Pump | YORK | HH824E2S11 | ADP |  | CV363**C+TXV | TMLE040A12MP11 | 22400 |  |  | 16 | 8.8 | 21000 |  |  | 16800 | 80% | 1.96 | Both | 467.5 | 1.87 | HRCU-A-CB (Split System: Heat Pump with Remote Outdoor Unit-Air-Source) | N/A
216019537 | Central Heat Pump | YORK | HH824E2S11 | ADP |  | H,YG7J(1,2)36+TXV-BLEED | TM9Y040A10MP11 | 22400 |  |  | 16 | 8.8 | 21400 |  |  | 17600 | 82% | 1.96 | Both | 467.5 | 1.87 | HRCU-A-CB (Split System: Heat Pump with Remote Outdoor Unit-Air-Source) | N/A
216019530 | Central Heat Pump | YORK | HH824E2S11 | ADP |  | H,YG7J(1,2)36+TXV-BLEED | TM9V040A10MP12 | 22400 |  |  | 16 | 8.8 | 21400 |  |  | 17400 | 81% | 1.96 | Both | 467.5 | 1.87 | HRCU-A-CB (Split System: Heat Pump with Remote Outdoor Unit-Air-Source) | N/A
215424605 | Central Heat Pump | YORK | HH824E2S11 | ADP |  | H,YE7J*36+TXV-BLEED | Y81E060A12SMPS1 | 22400 |  |  | 17 | 8.8 | 21000 |  |  | 16900 | 80% | 1.96 | Both | 467.5 | 1.87 | HRCU-A-CB (Split System: Heat Pump with Remote Outdoor Unit-Air-Source) | N/A
215424606 | Central Heat Pump | YORK | HH824E2S11 | ADP |  | H,YE7J*30+TXV | Y81E060A12SMPS1 | 22400 |  |  | 17 | 8.8 | 21000 |  |  | 16900 | 80% | 1.96 | Both | 467.5 | 1.87 | HRCU-A-CB (Split System: Heat Pump with Remote Outdoor Unit-Air-Source) | N/A
215424607 | Central Heat Pump | YORK | HH824E2S11 | ADP |  | H,YE7J*36+TXV | Y81E060A12SMPS1 | 22400 |  |  | 17 | 8.8 | 21000 |  |  | 16900 | 80% | 1.96 | Both | 467.5 | 1.87 | HRCU-A-CB (Split System: Heat Pump with Remote Outdoor Unit-Air-Source) | N/A
215424702 | Central Heat Pump | YORK | HH824E2S11 | ADP |  | H,YE7J*36+TXV-BLEED | YP9C080B12MP13 | 22400 |  |  | 17 | 8.8 | 21400 |  |  | 17300 | 81% | 1.96 | Both | 467.5 | 1.87 | HRCU-A-CB (Split System: Heat Pump with Remote Outdoor Unit-Air-Source) | N/A
215424468 | Central Heat Pump | YORK | HH824E2S11 | ADP |  | H,YE7J*36+TXV | TM8E080B12MP11 | 22400 |  |  | 17 | 8.8 | 21400 |  |  | 17500 | 82% | 1.96 | Both | 467.5 | 1.87 | HRCU-A-CB (Split System: Heat Pump with Remote Outdoor Unit-Air-Source) | N/A
215424467 | Central Heat Pump | YORK | HH824E2S11 | ADP |  | H,YE7J*30+TXV | TM8E080B12MP11 | 22400 |  |  | 17 | 8.8 | 21400 |  |  | 17500 | 82% | 1.96 | Both | 467.5 | 1.87 | HRCU-A-CB (Split System: Heat Pump with Remote Outdoor Unit-Air-Source) | N/A
215424496 | Central Heat Pump | YORK | HH824E2S11 | ADP |  | H,YE7J*30+TXV | TM8Y080B12MP11 | 22400 |  |  | 17 | 8.8 | 21400 |  |  | 17200 | 80% | 1.96 | Both | 467.5 | 1.87 | HRCU-A-CB (Split System: Heat Pump with Remote Outdoor Unit-Air-Source) | N/A
215424477 | Central Heat Pump | YORK | HH824E2S11 | ADP |  | H,YE7J*36+TXV | TM8E100B12MP11 | 22400 |  |  | 17 | 8.8 | 21400 |  |  | 17700 | 83% | 1.96 | Both | 467.5 | 1.87 | HRCU-A-CB (Split System: Heat Pump with Remote Outdoor Unit-Air-Source) | N/A
215424568 | Central Heat Pump | YORK | HH824E2S11 | ADP |  | H,YE7J*30+TXV | TM9V080B12MP12 | 22400 |  |  | 17 | 8.8 | 21400 |  |  | 17300 | 81% | 1.96 | Both | 467.5 | 1.87 | HRCU-A-CB (Split System: Heat Pump with Remote Outdoor Unit-Air-Source) | N/A
215424476 | Central Heat Pump | YORK | HH824E2S11 | ADP |  | H,YE7J*30+TXV | TM8E100B12MP11 | 22400 |  |  | 17 | 8.8 | 21400 |  |  | 17700 | 83% | 1.96 | Both | 467.5 | 1.87 | HRCU-A-CB (Split System: Heat Pump with Remote Outdoor Unit-Air-Source) | N/A
215424686 | Central Heat Pump | YORK | HH824E2S11 | ADP |  | H,YE7J*36+TXV | Y91E080B12SMPS1 | 22400 |  |  | 17 | 8.8 | 21400 |  |  | 17400 | 81% | 1.96 | Both | 467.5 | 1.87 | HRCU-A-CB (Split System: Heat Pump with Remote Outdoor Unit-Air-Source) | N/A
215425671 | Central Heat Pump | YORK | HH824E2S11 | ADP |  | H,YE7J*24+TXV | TM8E080B12MP11 | 22400 |  |  | 17 | 8.8 | 21400 |  |  | 17500 | 82% | 1.96 | Both | 467.5 | 1.87 | HRCU-A-CB (Split System: Heat Pump with Remote Outdoor Unit-Air-Source) | N/A
215424497 | Central Heat Pump | YORK | HH824E2S11 | ADP |  | H,YE7J*36+TXV | TM8Y080B12MP11 | 22400 |  |  | 17 | 8.8 | 21400 |  |  | 17200 | 80% | 1.96 | Both | 467.5 | 1.87 | HRCU-A-CB (Split System: Heat Pump with Remote Outdoor Unit-Air-Source) | N/A
215424685 | Central Heat Pump | YORK | HH824E2S11 | ADP |  | H,YE7J*30+TXV | Y91E080B12SMPS1 | 22400 |  |  | 17 | 8.8 | 21400 |  |  | 17400 | 81% | 1.96 | Both | 467.5 | 1.87 | HRCU-A-CB (Split System: Heat Pump with Remote Outdoor Unit-Air-Source) | N/A
215424475 | Central Heat Pump | YORK | HH824E2S11 | ADP |  | H,YE7J*36+TXV-BLEED | TM8E100B12MP11 | 22400 |  |  | 17 | 8.8 | 21400 |  |  | 17700 | 83% | 1.96 | Both | 467.5 | 1.87 | HRCU-A-CB (Split System: Heat Pump with Remote Outdoor Unit-Air-Source) | N/A
215425692 | Central Heat Pump | YORK | HH824E2S11 | ADP |  | H,YE7J*24+TXV | TM8Y080B12MP11 | 22400 |  |  | 17 | 8.8 | 21400 |  |  | 17200 | 80% | 1.96 | Both | 467.5 | 1.87 | HRCU-A-CB (Split System: Heat Pump with Remote Outdoor Unit-Air-Source) | N/A
215425678 | Central Heat Pump | YORK | HH824E2S11 | ADP |  | H,YE7J*24+TXV | TM8E100B12MP11 | 22400 |  |  | 17 | 8.8 | 21400 |  |  | 17700 | 83% | 1.96 | Both | 467.5 | 1.87 | HRCU-A-CB (Split System: Heat Pump with Remote Outdoor Unit-Air-Source) | N/A
215425649 | Central Heat Pump | YORK | HH824E2S11 | ADP |  | H,YE33*30+TXV | TL9E060B12UH11 | 22600 |  |  | 17 | 8.8 | 21400 |  |  | 17700 | 83% | 1.96 | Both | 470 | 1.88 | HRCU-A-CB (Split System: Heat Pump with Remote Outdoor Unit-Air-Source) | N/A
215424438 | Central Heat Pump | YORK | HH824E2S11 | ADP |  | H,YE33*36+TXV | TL9E060B12UH11 | 22600 |  |  | 17 | 8.8 | 21400 |  |  | 17700 | 83% | 1.96 | Both | 470 | 1.88 | HRCU-A-CB (Split System: Heat Pump with Remote Outdoor Unit-Air-Source) | N/A
215424456 | Central Heat Pump | YORK | HH824E2S11 | ADP |  | H,YE33*36+TXV | TM8E060A12MP11 | 22600 |  |  | 17 | 8.8 | 21400 |  |  | 17500 | 82% | 1.96 | Both | 470 | 1.88 | HRCU-A-CB (Split System: Heat Pump with Remote Outdoor Unit-Air-Source) | N/A
214776366 | Central Heat Pump | YORK | HH824E2S11 | ADP |  | CV363**C+TXV | TMLE060A12MP11 | 22600 |  |  | 17 | 8.8 | 21400 |  |  | 17500 | 82% | 1.96 | Both | 470 | 1.88 | HRCU-A-CB (Split System: Heat Pump with Remote Outdoor Unit-Air-Source) | N/A
214776306 | Central Heat Pump | YORK | HH824E2S11 | ADP |  | CV363**C+TXV | TL8E060A12UH11 | 22600 |  |  | 17 | 8.8 | 21400 |  |  | 17500 | 82% | 1.96 | Both | 470 | 1.88 | HRCU-A-CB (Split System: Heat Pump with Remote Outdoor Unit-Air-Source) | N/A
215424631 | Central Heat Pump | YORK | HH824E2S11 | ADP |  | H,YE7J*30+TXV | Y82E060A12LMPS1 | 22400 |  |  | 18 | 8.8 | 21400 |  |  | 17300 | 81% | 1.96 | Both | 467.5 | 1.87 | HRCU-A-CB (Split System: Heat Pump with Remote Outdoor Unit-Air-Source) | N/A
215424632 | Central Heat Pump | YORK | HH824E2S11 | ADP |  | H,YE7J*36+TXV | Y82E060A12LMPS1 | 22400 |  |  | 18 | 8.8 | 21400 |  |  | 17300 | 81% | 1.96 | Both | 467.5 | 1.87 | HRCU-A-CB (Split System: Heat Pump with Remote Outdoor Unit-Air-Source) | N/A
215438138 | Central Heat Pump | BOSCH | BOVA-36RTB-M20S | ADP |  | FE*G32*25+TXV |  | 23000 |  |  | 15.2 | 8.8 | 22400 |  |  | 16400 | 73% | 1.86 | Both | 480 | 1.92 | HRCU-A-CB (Split System: Heat Pump with Remote Outdoor Unit-Air-Source) | N/A
215424683 | Central Heat Pump | YORK | HH824E2S11 | ADP |  | H,YE33*36+TXV | Y91E080B12SMPS1 | 22600 |  |  | 17 | 8.8 | 21400 |  |  | 17400 | 81% | 1.96 | Both | 470 | 1.88 | HRCU-A-CB (Split System: Heat Pump with Remote Outdoor Unit-Air-Source) | N/A
215424474 | Central Heat Pump | YORK | HH824E2S11 | ADP |  | H,YE33*36+TXV | TM8E100B12MP11 | 22600 |  |  | 17 | 8.8 | 21400 |  |  | 17700 | 83% | 1.96 | Both | 470 | 1.88 | HRCU-A-CB (Split System: Heat Pump with Remote Outdoor Unit-Air-Source) | N/A
215424465 | Central Heat Pump | YORK | HH824E2S11 | ADP |  | H,YE33*36+TXV | TM8E080B12MP11 | 22600 |  |  | 17 | 8.8 | 21400 |  |  | 17500 | 82% | 1.96 | Both | 470 | 1.88 | HRCU-A-CB (Split System: Heat Pump with Remote Outdoor Unit-Air-Source) | N/A
215425670 | Central Heat Pump | YORK | HH824E2S11 | ADP |  | H,YE33*30+TXV | TM8E080B12MP11 | 22600 |  |  | 17 | 8.8 | 21400 |  |  | 17500 | 82% | 1.96 | Both | 470 | 1.88 | HRCU-A-CB (Split System: Heat Pump with Remote Outdoor Unit-Air-Source) | N/A
215424629 | Central Heat Pump | YORK | HH824E2S11 | ADP |  | H,YE33*36+TXV | Y82E060A12LMPS1 | 22600 |  |  | 18 | 8.8 | 21400 |  |  | 17300 | 81% | 1.96 | Both | 470 | 1.88 | HRCU-A-CB (Split System: Heat Pump with Remote Outdoor Unit-Air-Source) | N/A
214776380 | Central Heat Pump | YORK | HH824E2S11 | ADP |  | CV363**C+TXV | Y82E060A12LMPS1 | 22600 |  |  | 18 | 8.8 | 21400 |  |  | 17300 | 81% | 1.96 | Both | 470 | 1.88 | HRCU-A-CB (Split System: Heat Pump with Remote Outdoor Unit-Air-Source) | N/A
215870920 | Central Heat Pump | YORK | HH824E2S11 | ADP |  | CX360B*35+TXV | Y82E060A12LMPS1 | 22800 |  |  | 18 | 8.8 | 21400 |  |  | 17300 | 81% | 1.96 | Both | 475 | 1.9 | HRCU-A-CB (Split System: Heat Pump with Remote Outdoor Unit-Air-Source) | N/A
215889436 | Central Heat Pump | YORK | HH860E2S11 | ADP |  | FE*BB9*48+TXV |  | 45000 |  |  | 18 | 8.8 | 44000 |  |  | 33600 | 76% | 2.06 | Both | 937.5 | 3.75 | HRCU-A-CB (Split System: Heat Pump with Remote Outdoor Unit-Air-Source) | N/A
214776947 | Central Heat Pump | YORK | HH860E2S11 | ADP |  | CV481C*C+TXV+AEF60CXP* |  | 45500 |  |  | 19 | 8.8 | 44000 |  |  | 33600 | 76% | 2.06 | Both | 947.5 | 3.79 | HRCU-A-CB (Split System: Heat Pump with Remote Outdoor Unit-Air-Source) | N/A
215441394 | Central Heat Pump | YORK | HH836E2S11 | ADP |  | CV365B*C+TXV+AEF48BXP* |  | 33000 |  |  | 19 | 8.85 | 29400 |  |  | 24800 | 84% | 1.98 | Both | 687.5 | 2.75 | HRCU-A-CB (Split System: Heat Pump with Remote Outdoor Unit-Air-Source) | N/A
216065308 | Central Heat Pump | YORK | HH860E2S11 | ADP |  | BV**C6*60+TXV |  | 52500 |  |  | 17 | 8.85 | 51000 |  |  | 37400 | 73% | 1.98 | Both | 1095 | 4.38 | HRCU-A-CB (Split System: Heat Pump with Remote Outdoor Unit-Air-Source) | N/A
215870918 | Central Heat Pump | YORK | HH824E2S11 | ADP |  | CX360B*35+TXV | Y81E060A12SMPS1 | 23000 |  |  | 17 | 8.85 | 21000 |  |  | 16900 | 80% | 1.98 | Both | 480 | 1.92 | HRCU-A-CB (Split System: Heat Pump with Remote Outdoor Unit-Air-Source) | N/A
215424552 | Central Heat Pump | YORK | HH824E2S11 | ADP |  | H,YE8J*30+TXV | TM9V040A10MP12 | 22600 |  |  | 16 | 8.9 | 21400 |  |  | 17100 | 80% | 1.98 | Both | 470 | 1.88 | HRCU-A-CB (Split System: Heat Pump with Remote Outdoor Unit-Air-Source) | N/A
215424553 | Central Heat Pump | YORK | HH824E2S11 | ADP |  | H,YE8J*36+TXV | TM9V040A10MP12 | 22600 |  |  | 16 | 8.9 | 21400 |  |  | 17100 | 80% | 1.98 | Both | 470 | 1.88 | HRCU-A-CB (Split System: Heat Pump with Remote Outdoor Unit-Air-Source) | N/A
215424517 | Central Heat Pump | YORK | HH824E2S11 | ADP |  | H,YE8J*36+TXV | TM9E040A10MP12 | 22600 |  |  | 16 | 8.9 | 21400 |  |  | 17700 | 83% | 1.98 | Both | 470 | 1.88 | HRCU-A-CB (Split System: Heat Pump with Remote Outdoor Unit-Air-Source) | N/A
215424507 | Central Heat Pump | YORK | HH824E2S11 | ADP |  | H,YE8J*30+TXV | TM9E026A08MP12 | 22600 |  |  | 16 | 8.9 | 21400 |  |  | 17200 | 80% | 1.98 | Both | 470 | 1.88 | HRCU-A-CB (Split System: Heat Pump with Remote Outdoor Unit-Air-Source) | N/A
215424525 | Central Heat Pump | YORK | HH824E2S11 | ADP |  | H,YE8J*30+TXV | TM9E060A10MP12 | 22600 |  |  | 16 | 8.9 | 21400 |  |  | 17700 | 83% | 1.98 | Both | 470 | 1.88 | HRCU-A-CB (Split System: Heat Pump with Remote Outdoor Unit-Air-Source) | N/A
215424508 | Central Heat Pump | YORK | HH824E2S11 | ADP |  | H,YE8J*36+TXV | TM9E026A08MP12 | 22600 |  |  | 16 | 8.9 | 21400 |  |  | 17200 | 80% | 1.98 | Both | 470 | 1.88 | HRCU-A-CB (Split System: Heat Pump with Remote Outdoor Unit-Air-Source) | N/A
214776320 | Central Heat Pump | YORK | HH824E2S11 | ADP |  | CH368A*C+TXV | TM9E026A08MP12 | 22800 |  |  | 16 | 8.9 | 21400 |  |  | 17200 | 80% | 1.98 | Both | 475 | 1.9 | HRCU-A-CB (Split System: Heat Pump with Remote Outdoor Unit-Air-Source) | N/A
214776327 | Central Heat Pump | YORK | HH824E2S11 | ADP |  | CH368A*C+TXV | TM9E040A10MP12 | 22800 |  |  | 16 | 8.9 | 21400 |  |  | 17700 | 83% | 1.98 | Both | 475 | 1.9 | HRCU-A-CB (Split System: Heat Pump with Remote Outdoor Unit-Air-Source) | N/A
215424488 | Central Heat Pump | YORK | HH824E2S11 | ADP |  | H,YE8J*36+TXV | TM8V080B12MP12 | 22800 |  |  | 17 | 8.9 | 21400 |  |  | 17700 | 83% | 1.98 | Both | 475 | 1.9 | HRCU-A-CB (Split System: Heat Pump with Remote Outdoor Unit-Air-Source) | N/A
215424490 | Central Heat Pump | YORK | HH824E2S11 | ADP |  | H,YE8J*36+TXV | TM8Y060A12MP11 | 22800 |  |  | 17 | 8.9 | 21400 |  |  | 18000 | 84% | 1.98 | Both | 475 | 1.9 | HRCU-A-CB (Split System: Heat Pump with Remote Outdoor Unit-Air-Source) | N/A
215643927 | Central Heat Pump | YORK | HH824E2S11 | ADP |  | CV360**C+TXV | Y81E080B12SMPS1 | 21800 |  |  | 18 | 8.9 | 21200 |  |  | 17500 | 83% | 1.9 | Both | 455 | 1.82 | HRCU-A-CB (Split System: Heat Pump with Remote Outdoor Unit-Air-Source) | N/A
215424529 | Central Heat Pump | YORK | HH824E2S11 | ADP |  | H,YE32*36+TXV | TM9E060B12MP12 | 22800 |  |  | 16 | 8.9 | 21400 |  |  | 17900 | 84% | 1.98 | Both | 475 | 1.9 | HRCU-A-CB (Split System: Heat Pump with Remote Outdoor Unit-Air-Source) | N/A
214776338 | Central Heat Pump | YORK | HH824E2S11 | ADP |  | CH360B*C+TXV | TM9E060B12MP12 | 22800 |  |  | 16 | 8.9 | 21400 |  |  | 17900 | 84% | 1.98 | Both | 475 | 1.9 | HRCU-A-CB (Split System: Heat Pump with Remote Outdoor Unit-Air-Source) | N/A
215424460 | Central Heat Pump | YORK | HH824E2S11 | ADP |  | H,YE8J*30+TXV | TM8E060A12MP11 | 22600 |  |  | 17 | 8.9 | 21400 |  |  | 17500 | 82% | 1.98 | Both | 470 | 1.88 | HRCU-A-CB (Split System: Heat Pump with Remote Outdoor Unit-Air-Source) | N/A
215424452 | Central Heat Pump | YORK | HH824E2S11 | ADP |  | H,YE8J*36+TXV | TM8E040A12MP11 | 22600 |  |  | 16 | 8.9 | 21000 |  |  | 16800 | 80% | 1.98 | Both | 470 | 1.88 | HRCU-A-CB (Split System: Heat Pump with Remote Outdoor Unit-Air-Source) | N/A
215424451 | Central Heat Pump | YORK | HH824E2S11 | ADP |  | H,YE8J*30+TXV | TM8E040A12MP11 | 22600 |  |  | 16 | 8.9 | 21000 |  |  | 16800 | 80% | 1.98 | Both | 470 | 1.88 | HRCU-A-CB (Split System: Heat Pump with Remote Outdoor Unit-Air-Source) | N/A
214776360 | Central Heat Pump | YORK | HH824E2S11 | ADP |  | CH368A*C+TXV | TMLE040A12MP11 | 22800 |  |  | 16 | 8.9 | 21000 |  |  | 16800 | 80% | 1.98 | Both | 475 | 1.9 | HRCU-A-CB (Split System: Heat Pump with Remote Outdoor Unit-Air-Source) | N/A
215424608 | Central Heat Pump | YORK | HH824E2S11 | ADP |  | H,YE8J*30+TXV | Y81E060A12SMPS1 | 22600 |  |  | 17 | 8.9 | 21000 |  |  | 16900 | 80% | 1.98 | Both | 470 | 1.88 | HRCU-A-CB (Split System: Heat Pump with Remote Outdoor Unit-Air-Source) | N/A
214776374 | Central Heat Pump | YORK | HH824E2S11 | ADP |  | CH368A*C+TXV | Y81E060A12SMPS1 | 22800 |  |  | 17 | 8.9 | 21000 |  |  | 16900 | 80% | 1.98 | Both | 475 | 1.9 | HRCU-A-CB (Split System: Heat Pump with Remote Outdoor Unit-Air-Source) | N/A
215424633 | Central Heat Pump | YORK | HH824E2S11 | ADP |  | H,YE8J*30+TXV | Y82E060A12LMPS1 | 22600 |  |  | 18 | 8.9 | 21400 |  |  | 17300 | 81% | 1.98 | Both | 470 | 1.88 | HRCU-A-CB (Split System: Heat Pump with Remote Outdoor Unit-Air-Source) | N/A
215424634 | Central Heat Pump | YORK | HH824E2S11 | ADP |  | H,YE8J*36+TXV | Y82E060A12LMPS1 | 22600 |  |  | 18 | 8.9 | 21400 |  |  | 17300 | 81% | 1.98 | Both | 470 | 1.88 | HRCU-A-CB (Split System: Heat Pump with Remote Outdoor Unit-Air-Source) | N/A
215424611 | Central Heat Pump | YORK | HH824E2S11 | ADP |  | H,YE31*30+TXV | Y81E080B12SMPS1 | 21800 |  |  | 18 | 8.95 | 21200 |  |  | 17500 | 83% | 1.9 | Both | 455 | 1.82 | HRCU-A-CB (Split System: Heat Pump with Remote Outdoor Unit-Air-Source) | N/A
215424610 | Central Heat Pump | YORK | HH824E2S11 | ADP |  | H,YE31*24+TXV | Y81E080B12SMPS1 | 21800 |  |  | 18 | 8.95 | 21200 |  |  | 17500 | 83% | 1.9 | Both | 455 | 1.82 | HRCU-A-CB (Split System: Heat Pump with Remote Outdoor Unit-Air-Source) | N/A
215424673 | Central Heat Pump | YORK | HH824E2S11 | ADP |  | H,YE32*36+TXV | Y91E060B12SMPS1 | 22800 |  |  | 16 | 8.95 | 21400 |  |  | 18200 | 85% | 1.98 | Both | 475 | 1.9 | HRCU-A-CB (Split System: Heat Pump with Remote Outdoor Unit-Air-Source) | N/A
214776337 | Central Heat Pump | YORK | HH824E2S11 | ADP |  | CH360**C+TXV | TM9E060B12MP12 | 22800 |  |  | 16 | 8.95 | 21400 |  |  | 17900 | 84% | 1.98 | Both | 475 | 1.9 | HRCU-A-CB (Split System: Heat Pump with Remote Outdoor Unit-Air-Source) | N/A
215870932 | Central Heat Pump | YORK | HH824E2S11 | ADP |  | CH360**C+TXV | Y91E060B12SMPS1 | 23000 |  |  | 16 | 8.95 | 21400 |  |  | 18200 | 85% | 1.98 | Both | 480 | 1.92 | HRCU-A-CB (Split System: Heat Pump with Remote Outdoor Unit-Air-Source) | N/A
216054425 | Central Heat Pump | YORK | HH860E2S11 | ADP |  | H,YE1K*48+TXV+JMVT16CC2N1 |  | 44500 |  |  | 18 | 8.95 | 42500 |  |  | 32800 | 77% | 1.98 | Both | 927.5 | 3.71 | HRCU-A-CB (Split System: Heat Pump with Remote Outdoor Unit-Air-Source) | N/A
215424619 | Central Heat Pump | YORK | HH824E2S11 | ADP |  | H,YE32*36+TXV | Y81E100B12SMPS1 | 23000 |  |  | 17 | 8.95 | 21400 |  |  | 18200 | 85% | 1.98 | Both | 480 | 1.92 | HRCU-A-CB (Split System: Heat Pump with Remote Outdoor Unit-Air-Source) | N/A
215438140 | Central Heat Pump | BOSCH | BOVA-36RTB-M20S | ADP |  | FE*G34*36+TXV |  | 31000 |  |  | 15.2 | 9 | 32600 |  |  | 23600 | 72% | 1.85 | Both | 645 | 2.58 | HRCU-A-CB (Split System: Heat Pump with Remote Outdoor Unit-Air-Source) | N/A
216093485 | Central Heat Pump | BOSCH | BOVA-60RTB-M20S | ADP |  | HG35*48+TXV+AEFE4B* |  | 44500 |  |  | 18 | 9 | 45500 |  |  | 33200 | 73% | 1.92 | Both | 927.5 | 3.71 | HRCU-A-CB (Split System: Heat Pump with Remote Outdoor Unit-Air-Source) | N/A
215424531 | Central Heat Pump | YORK | HH824E2S11 | ADP |  | H,YE7J*36+TXV-BLEED | TM9E060B12MP12 | 23000 |  |  | 16 | 9 | 21400 |  |  | 17900 | 84% | 2 | Both | 480 | 1.92 | HRCU-A-CB (Split System: Heat Pump with Remote Outdoor Unit-Air-Source) | N/A
215424532 | Central Heat Pump | YORK | HH824E2S11 | ADP |  | H,YE7J*30+TXV | TM9E060B12MP12 | 23000 |  |  | 16 | 9 | 21400 |  |  | 17900 | 84% | 2 | Both | 480 | 1.92 | HRCU-A-CB (Split System: Heat Pump with Remote Outdoor Unit-Air-Source) | N/A
215424533 | Central Heat Pump | YORK | HH824E2S11 | ADP |  | H,YE7J*36+TXV | TM9E060B12MP12 | 23000 |  |  | 16 | 9 | 21400 |  |  | 17900 | 84% | 2 | Both | 480 | 1.92 | HRCU-A-CB (Split System: Heat Pump with Remote Outdoor Unit-Air-Source) | N/A
215735542 | Central Heat Pump | YORK | HH824E2S11 | ADP |  | H,YE33*36+TXV-BLEED | TM9Y060B12MP11 | 23000 |  |  | 17 | 9 | 21400 |  |  | 18000 | 84% | 2 | Both | 480 | 1.92 | HRCU-A-CB (Split System: Heat Pump with Remote Outdoor Unit-Air-Source) | N/A
215424593 | Central Heat Pump | YORK | HH824E2S11 | ADP |  | H,YE33*36+TXV | TM9Y080B12MP11 | 23000 |  |  | 17 | 9 | 21400 |  |  | 18100 | 85% | 2 | Both | 480 | 1.92 | HRCU-A-CB (Split System: Heat Pump with Remote Outdoor Unit-Air-Source) | N/A
215424595 | Central Heat Pump | YORK | HH824E2S11 | ADP |  | H,YE7J*30+TXV | TM9Y080B12MP11 | 23000 |  |  | 17 | 9 | 21400 |  |  | 18100 | 85% | 2 | Both | 480 | 1.92 | HRCU-A-CB (Split System: Heat Pump with Remote Outdoor Unit-Air-Source) | N/A
215424596 | Central Heat Pump | YORK | HH824E2S11 | ADP |  | H,YE7J*36+TXV | TM9Y080B12MP11 | 23000 |  |  | 17 | 9 | 21400 |  |  | 18100 | 85% | 2 | Both | 480 | 1.92 | HRCU-A-CB (Split System: Heat Pump with Remote Outdoor Unit-Air-Source) | N/A
215424543 | Central Heat Pump | YORK | HH824E2S11 | ADP |  | H,YE8J*30+TXV | TM9E080B12MP12 | 23000 |  |  | 17 | 9 | 21400 |  |  | 18300 | 86% | 2 | Both | 480 | 1.92 | HRCU-A-CB (Split System: Heat Pump with Remote Outdoor Unit-Air-Source) | N/A
215424677 | Central Heat Pump | YORK | HH824E2S11 | ADP |  | H,YE7J*36+TXV | Y91E060B12SMPS1 | 23000 |  |  | 17 | 9 | 21400 |  |  | 18200 | 85% | 2 | Both | 480 | 1.92 | HRCU-A-CB (Split System: Heat Pump with Remote Outdoor Unit-Air-Source) | N/A
215424679 | Central Heat Pump | YORK | HH824E2S11 | ADP |  | H,YE8J*36+TXV | Y91E060B12SMPS1 | 23000 |  |  | 17 | 9 | 21400 |  |  | 18200 | 85% | 2 | Both | 480 | 1.92 | HRCU-A-CB (Split System: Heat Pump with Remote Outdoor Unit-Air-Source) | N/A
215424544 | Central Heat Pump | YORK | HH824E2S11 | ADP |  | H,YE8J*36+TXV | TM9E080B12MP12 | 23000 |  |  | 17 | 9 | 21400 |  |  | 18300 | 86% | 2 | Both | 480 | 1.92 | HRCU-A-CB (Split System: Heat Pump with Remote Outdoor Unit-Air-Source) | N/A
215424530 | Central Heat Pump | YORK | HH824E2S11 | ADP |  | H,YE33*36+TXV | TM9E060B12MP12 | 23000 |  |  | 17 | 9 | 21400 |  |  | 17900 | 84% | 2 | Both | 480 | 1.92 | HRCU-A-CB (Split System: Heat Pump with Remote Outdoor Unit-Air-Source) | N/A
215424584 | Central Heat Pump | YORK | HH824E2S11 | ADP |  | H,YE33*36+TXV | TM9Y060B12MP11 | 23000 |  |  | 17 | 9 | 21400 |  |  | 18000 | 84% | 2 | Both | 480 | 1.92 | HRCU-A-CB (Split System: Heat Pump with Remote Outdoor Unit-Air-Source) | N/A
215424534 | Central Heat Pump | YORK | HH824E2S11 | ADP |  | H,YE8J*30+TXV | TM9E060B12MP12 | 23000 |  |  | 17 | 9 | 21400 |  |  | 17900 | 84% | 2 | Both | 480 | 1.92 | HRCU-A-CB (Split System: Heat Pump with Remote Outdoor Unit-Air-Source) | N/A
215424588 | Central Heat Pump | YORK | HH824E2S11 | ADP |  | H,YE8J*30+TXV | TM9Y060B12MP11 | 23000 |  |  | 17 | 9 | 21400 |  |  | 18000 | 84% | 2 | Both | 480 | 1.92 | HRCU-A-CB (Split System: Heat Pump with Remote Outdoor Unit-Air-Source) | N/A
215424535 | Central Heat Pump | YORK | HH824E2S11 | ADP |  | H,YE8J*36+TXV | TM9E060B12MP12 | 23000 |  |  | 17 | 9 | 21400 |  |  | 17900 | 84% | 2 | Both | 480 | 1.92 | HRCU-A-CB (Split System: Heat Pump with Remote Outdoor Unit-Air-Source) | N/A
215424598 | Central Heat Pump | YORK | HH824E2S11 | ADP |  | H,YE8J*36+TXV | TM9Y080B12MP11 | 23000 |  |  | 17 | 9 | 21400 |  |  | 18100 | 85% | 2 | Both | 480 | 1.92 | HRCU-A-CB (Split System: Heat Pump with Remote Outdoor Unit-Air-Source) | N/A
215424540 | Central Heat Pump | YORK | HH824E2S11 | ADP |  | H,YE7J*36+TXV-BLEED | TM9E080B12MP12 | 23000 |  |  | 17 | 9 | 21400 |  |  | 18300 | 86% | 2 | Both | 480 | 1.92 | HRCU-A-CB (Split System: Heat Pump with Remote Outdoor Unit-Air-Source) | N/A
215424542 | Central Heat Pump | YORK | HH824E2S11 | ADP |  | H,YE7J*36+TXV | TM9E080B12MP12 | 23000 |  |  | 17 | 9 | 21400 |  |  | 18300 | 86% | 2 | Both | 480 | 1.92 | HRCU-A-CB (Split System: Heat Pump with Remote Outdoor Unit-Air-Source) | N/A
215424589 | Central Heat Pump | YORK | HH824E2S11 | ADP |  | H,YE8J*36+TXV | TM9Y060B12MP11 | 23000 |  |  | 17 | 9 | 21400 |  |  | 18000 | 84% | 2 | Both | 480 | 1.92 | HRCU-A-CB (Split System: Heat Pump with Remote Outdoor Unit-Air-Source) | N/A
215424676 | Central Heat Pump | YORK | HH824E2S11 | ADP |  | H,YE7J*30+TXV | Y91E060B12SMPS1 | 23000 |  |  | 17 | 9 | 21400 |  |  | 18200 | 85% | 2 | Both | 480 | 1.92 | HRCU-A-CB (Split System: Heat Pump with Remote Outdoor Unit-Air-Source) | N/A
215424539 | Central Heat Pump | YORK | HH824E2S11 | ADP |  | H,YE33*36+TXV | TM9E080B12MP12 | 23000 |  |  | 17 | 9 | 21400 |  |  | 18300 | 86% | 2 | Both | 480 | 1.92 | HRCU-A-CB (Split System: Heat Pump with Remote Outdoor Unit-Air-Source) | N/A
215424674 | Central Heat Pump | YORK | HH824E2S11 | ADP |  | H,YE33*36+TXV | Y91E060B12SMPS1 | 23000 |  |  | 17 | 9 | 21400 |  |  | 18200 | 85% | 2 | Both | 480 | 1.92 | HRCU-A-CB (Split System: Heat Pump with Remote Outdoor Unit-Air-Source) | N/A
215424597 | Central Heat Pump | YORK | HH824E2S11 | ADP |  | H,YE8J*30+TXV | TM9Y080B12MP11 | 23000 |  |  | 17 | 9 | 21400 |  |  | 18100 | 85% | 2 | Both | 480 | 1.92 | HRCU-A-CB (Split System: Heat Pump with Remote Outdoor Unit-Air-Source) | N/A
214776340 | Central Heat Pump | YORK | HH824E2S11 | ADP |  | CX363B*35+TXV | TM9E060B12MP12 | 23000 |  |  | 17 | 9 | 21400 |  |  | 17900 | 84% | 2 | Both | 480 | 1.92 | HRCU-A-CB (Split System: Heat Pump with Remote Outdoor Unit-Air-Source) | N/A
214776339 | Central Heat Pump | YORK | HH824E2S11 | ADP |  | CV363**C+TXV | TM9E060B12MP12 | 23000 |  |  | 17 | 9 | 21400 |  |  | 17900 | 84% | 2 | Both | 480 | 1.92 | HRCU-A-CB (Split System: Heat Pump with Remote Outdoor Unit-Air-Source) | N/A
215889435 | Central Heat Pump | YORK | HH836E2S11 | ADP |  | FE*TT3*37+TXV |  | 33400 |  |  | 19 | 9 | 29400 |  |  | 24800 | 84% | 2 | Both | 695 | 2.78 | HRCU-A-CB (Split System: Heat Pump with Remote Outdoor Unit-Air-Source) | N/A
216017399 | Central Heat Pump | YORK | HH836E2S11 | ADP |  | FE*TT3*37+TXV-BLEED |  | 34000 |  |  | 19 | 9 | 29800 |  |  | 24800 | 83% | 2 | Both | 707.5 | 2.83 | HRCU-A-CB (Split System: Heat Pump with Remote Outdoor Unit-Air-Source) | N/A
214776939 | Central Heat Pump | YORK | HH836E2S11 | ADP |  | CX361B*35+TXV+AEF48BXP* |  | 34000 |  |  | 19 | 9 | 30800 |  |  | 24800 | 81% | 2.1 | Both | 707.5 | 2.83 | HRCU-A-CB (Split System: Heat Pump with Remote Outdoor Unit-Air-Source) | N/A
215438141 | Central Heat Pump | BOSCH | BOVA-36RTB-M20S | ADP |  | FE*G34*30+TXV |  | 23400 |  |  | 15.2 | 9 | 22400 |  |  | 16400 | 73% | 1.9 | Both | 487.5 | 1.95 | HRCU-A-CB (Split System: Heat Pump with Remote Outdoor Unit-Air-Source) | N/A
214776313 | Central Heat Pump | YORK | HH824E2S11 | ADP |  | CX363B*35+TXV | TL9E060B12UH11 | 23000 |  |  | 16.5 | 9 | 21400 |  |  | 17600 | 82% | 2 | Both | 480 | 1.92 | HRCU-A-CB (Split System: Heat Pump with Remote Outdoor Unit-Air-Source) | N/A
215424570 | Central Heat Pump | YORK | HH824E2S11 | ADP |  | H,YE8J*30+TXV | TM9V080B12MP12 | 23000 |  |  | 17 | 9 | 21400 |  |  | 17900 | 84% | 2 | Both | 480 | 1.92 | HRCU-A-CB (Split System: Heat Pump with Remote Outdoor Unit-Air-Source) | N/A
215424561 | Central Heat Pump | YORK | HH824E2S11 | ADP |  | H,YE8J*30+TXV | TM9V060B12MP12 | 23000 |  |  | 17 | 9 | 21400 |  |  | 17600 | 82% | 2 | Both | 480 | 1.92 | HRCU-A-CB (Split System: Heat Pump with Remote Outdoor Unit-Air-Source) | N/A
215424469 | Central Heat Pump | YORK | HH824E2S11 | ADP |  | H,YE8J*30+TXV | TM8E080B12MP11 | 23000 |  |  | 17 | 9 | 21400 |  |  | 17600 | 82% | 2 | Both | 480 | 1.92 | HRCU-A-CB (Split System: Heat Pump with Remote Outdoor Unit-Air-Source) | N/A
215424494 | Central Heat Pump | YORK | HH824E2S11 | ADP |  | H,YE33*36+TXV | TM8Y080B12MP11 | 23000 |  |  | 17 | 9 | 21400 |  |  | 17900 | 84% | 2 | Both | 480 | 1.92 | HRCU-A-CB (Split System: Heat Pump with Remote Outdoor Unit-Air-Source) | N/A
215424562 | Central Heat Pump | YORK | HH824E2S11 | ADP |  | H,YE8J*36+TXV | TM9V060B12MP12 | 23000 |  |  | 17 | 9 | 21400 |  |  | 17600 | 82% | 2 | Both | 480 | 1.92 | HRCU-A-CB (Split System: Heat Pump with Remote Outdoor Unit-Air-Source) | N/A
215424687 | Central Heat Pump | YORK | HH824E2S11 | ADP |  | H,YE8J*30+TXV | Y91E080B12SMPS1 | 23000 |  |  | 17 | 9 | 21400 |  |  | 17700 | 83% | 2 | Both | 480 | 1.92 | HRCU-A-CB (Split System: Heat Pump with Remote Outdoor Unit-Air-Source) | N/A
215425691 | Central Heat Pump | YORK | HH824E2S11 | ADP |  | H,YE33*30+TXV | TM8Y080B12MP11 | 23000 |  |  | 17 | 9 | 21400 |  |  | 17900 | 84% | 2 | Both | 480 | 1.92 | HRCU-A-CB (Split System: Heat Pump with Remote Outdoor Unit-Air-Source) | N/A
215424499 | Central Heat Pump | YORK | HH824E2S11 | ADP |  | H,YE8J*36+TXV | TM8Y080B12MP11 | 23000 |  |  | 17 | 9 | 21400 |  |  | 17900 | 84% | 2 | Both | 480 | 1.92 | HRCU-A-CB (Split System: Heat Pump with Remote Outdoor Unit-Air-Source) | N/A
215424701 | Central Heat Pump | YORK | HH824E2S11 | ADP |  | H,YE33*36+TXV | YP9C080B12MP13 | 23000 |  |  | 17 | 9 | 21400 |  |  | 17900 | 84% | 2 | Both | 480 | 1.92 | HRCU-A-CB (Split System: Heat Pump with Remote Outdoor Unit-Air-Source) | N/A
215424697 | Central Heat Pump | YORK | HH824E2S11 | ADP |  | H,YE8J*36+TXV | YP9C060B12MP13 | 23000 |  |  | 17 | 9 | 21400 |  |  | 17600 | 82% | 2 | Both | 480 | 1.92 | HRCU-A-CB (Split System: Heat Pump with Remote Outdoor Unit-Air-Source) | N/A
215424696 | Central Heat Pump | YORK | HH824E2S11 | ADP |  | H,YE8J*30+TXV | YP9C060B12MP13 | 23000 |  |  | 17 | 9 | 21400 |  |  | 17600 | 82% | 2 | Both | 480 | 1.92 | HRCU-A-CB (Split System: Heat Pump with Remote Outdoor Unit-Air-Source) | N/A
215424705 | Central Heat Pump | YORK | HH824E2S11 | ADP |  | H,YE8J*30+TXV | YP9C080B12MP13 | 23000 |  |  | 17 | 9 | 21400 |  |  | 17900 | 84% | 2 | Both | 480 | 1.92 | HRCU-A-CB (Split System: Heat Pump with Remote Outdoor Unit-Air-Source) | N/A
215424706 | Central Heat Pump | YORK | HH824E2S11 | ADP |  | H,YE8J*36+TXV | YP9C080B12MP13 | 23000 |  |  | 17 | 9 | 21400 |  |  | 17900 | 84% | 2 | Both | 480 | 1.92 | HRCU-A-CB (Split System: Heat Pump with Remote Outdoor Unit-Air-Source) | N/A
215424566 | Central Heat Pump | YORK | HH824E2S11 | ADP |  | H,YE33*36+TXV | TM9V080B12MP12 | 23000 |  |  | 17 | 9 | 21400 |  |  | 17900 | 84% | 2 | Both | 480 | 1.92 | HRCU-A-CB (Split System: Heat Pump with Remote Outdoor Unit-Air-Source) | N/A
215424643 | Central Heat Pump | YORK | HH824E2S11 | ADP |  | H,YE8J*36+TXV | Y82E080B12LMPS1 | 23000 |  |  | 18 | 9 | 21400 |  |  | 18100 | 85% | 2 | Both | 480 | 1.92 | HRCU-A-CB (Split System: Heat Pump with Remote Outdoor Unit-Air-Source) | N/A
215424613 | Central Heat Pump | YORK | HH824E2S11 | ADP |  | H,YE33*36+TXV | Y81E080B12SMPS1 | 23000 |  |  | 18 | 9 | 21400 |  |  | 18100 | 85% | 2 | Both | 480 | 1.92 | HRCU-A-CB (Split System: Heat Pump with Remote Outdoor Unit-Air-Source) | N/A
215424638 | Central Heat Pump | YORK | HH824E2S11 | ADP |  | H,YE33*36+TXV | Y82E080B12LMPS1 | 23000 |  |  | 18 | 9 | 21400 |  |  | 18100 | 85% | 2 | Both | 480 | 1.92 | HRCU-A-CB (Split System: Heat Pump with Remote Outdoor Unit-Air-Source) | N/A
215424621 | Central Heat Pump | YORK | HH824E2S11 | ADP |  | H,YE7J*36+TXV-BLEED | Y81E100B12SMPS1 | 23000 |  |  | 18 | 9 | 21400 |  |  | 18200 | 85% | 2 | Both | 480 | 1.92 | HRCU-A-CB (Split System: Heat Pump with Remote Outdoor Unit-Air-Source) | N/A
215424614 | Central Heat Pump | YORK | HH824E2S11 | ADP |  | H,YE7J*36+TXV-BLEED | Y81E080B12SMPS1 | 23000 |  |  | 18 | 9 | 21400 |  |  | 18100 | 85% | 2 | Both | 480 | 1.92 | HRCU-A-CB (Split System: Heat Pump with Remote Outdoor Unit-Air-Source) | N/A
215424616 | Central Heat Pump | YORK | HH824E2S11 | ADP |  | H,YE7J*36+TXV | Y81E080B12SMPS1 | 23000 |  |  | 18 | 9 | 21400 |  |  | 18100 | 85% | 2 | Both | 480 | 1.92 | HRCU-A-CB (Split System: Heat Pump with Remote Outdoor Unit-Air-Source) | N/A
215424625 | Central Heat Pump | YORK | HH824E2S11 | ADP |  | H,YE8J*36+TXV | Y81E100B12SMPS1 | 23000 |  |  | 18 | 9 | 21400 |  |  | 18200 | 85% | 2 | Both | 480 | 1.92 | HRCU-A-CB (Split System: Heat Pump with Remote Outdoor Unit-Air-Source) | N/A
215424623 | Central Heat Pump | YORK | HH824E2S11 | ADP |  | H,YE7J*36+TXV | Y81E100B12SMPS1 | 23000 |  |  | 18 | 9 | 21400 |  |  | 18200 | 85% | 2 | Both | 480 | 1.92 | HRCU-A-CB (Split System: Heat Pump with Remote Outdoor Unit-Air-Source) | N/A
215424622 | Central Heat Pump | YORK | HH824E2S11 | ADP |  | H,YE7J*30+TXV | Y81E100B12SMPS1 | 23000 |  |  | 18 | 9 | 21400 |  |  | 18200 | 85% | 2 | Both | 480 | 1.92 | HRCU-A-CB (Split System: Heat Pump with Remote Outdoor Unit-Air-Source) | N/A
215424639 | Central Heat Pump | YORK | HH824E2S11 | ADP |  | H,YE7J*36+TXV-BLEED | Y82E080B12LMPS1 | 23000 |  |  | 18 | 9 | 21400 |  |  | 18100 | 85% | 2 | Both | 480 | 1.92 | HRCU-A-CB (Split System: Heat Pump with Remote Outdoor Unit-Air-Source) | N/A
215424615 | Central Heat Pump | YORK | HH824E2S11 | ADP |  | H,YE7J*30+TXV | Y81E080B12SMPS1 | 23000 |  |  | 18 | 9 | 21400 |  |  | 18100 | 85% | 2 | Both | 480 | 1.92 | HRCU-A-CB (Split System: Heat Pump with Remote Outdoor Unit-Air-Source) | N/A
215424617 | Central Heat Pump | YORK | HH824E2S11 | ADP |  | H,YE8J*30+TXV | Y81E080B12SMPS1 | 23000 |  |  | 18 | 9 | 21400 |  |  | 18100 | 85% | 2 | Both | 480 | 1.92 | HRCU-A-CB (Split System: Heat Pump with Remote Outdoor Unit-Air-Source) | N/A
215731781 | Central Heat Pump | YORK | HH860E2S11 | ADP |  | H,YG3K*60+TXV | Y81E130D20SMPS1 | 45000 |  |  | 18 | 9 | 43000 |  |  | 33200 | 77% | 2 | Both | 937.5 | 3.75 | HRCU-A-CB (Split System: Heat Pump with Remote Outdoor Unit-Air-Source) | N/A
215423993 | Central Heat Pump | YORK | HH860E2S11 | ADP |  | H,YE3K*60+TXV | Y81E130D20SMPS1 | 45000 |  |  | 18 | 9 | 43000 |  |  | 33200 | 77% | 2 | Both | 937.5 | 3.75 | HRCU-A-CB (Split System: Heat Pump with Remote Outdoor Unit-Air-Source) | N/A
215423994 | Central Heat Pump | YORK | HH860E2S11 | ADP |  | H,YE48*60+TXV-BLEED | Y81E130D20SMPS1 | 45000 |  |  | 18 | 9 | 43000 |  |  | 33200 | 77% | 2 | Both | 937.5 | 3.75 | HRCU-A-CB (Split System: Heat Pump with Remote Outdoor Unit-Air-Source) | N/A
215425564 | Central Heat Pump | YORK | HH860E2S11 | ADP |  | H,YE3K*48+TXV | Y81E130D20SMPS1 | 45000 |  |  | 18 | 9 | 43000 |  |  | 33200 | 77% | 2 | Both | 937.5 | 3.75 | HRCU-A-CB (Split System: Heat Pump with Remote Outdoor Unit-Air-Source) | N/A
215423995 | Central Heat Pump | YORK | HH860E2S11 | ADP |  | H,YE48*48+TXV | Y81E130D20SMPS1 | 45000 |  |  | 18 | 9 | 43000 |  |  | 33200 | 77% | 2 | Both | 937.5 | 3.75 | HRCU-A-CB (Split System: Heat Pump with Remote Outdoor Unit-Air-Source) | N/A
215423996 | Central Heat Pump | YORK | HH860E2S11 | ADP |  | H,YE48*60+TXV | Y81E130D20SMPS1 | 45000 |  |  | 18 | 9 | 43000 |  |  | 33200 | 77% | 2 | Both | 937.5 | 3.75 | HRCU-A-CB (Split System: Heat Pump with Remote Outdoor Unit-Air-Source) | N/A
215438153 | Central Heat Pump | YORK | HH860E2S11 | ADP |  | AX480C*C+TXV |  | 46000 |  |  | 18 | 9 | 44000 |  |  | 33600 | 76% | 2.1 | Both | 957.5 | 3.83 | HRCU-A-CB (Split System: Heat Pump with Remote Outdoor Unit-Air-Source) | N/A
215438154 | Central Heat Pump | YORK | HH860E2S11 | ADP |  | AX482C*A+TXV |  | 46000 |  |  | 18 | 9 | 44000 |  |  | 33600 | 76% | 2.1 | Both | 957.5 | 3.83 | HRCU-A-CB (Split System: Heat Pump with Remote Outdoor Unit-Air-Source) | N/A
215889437 | Central Heat Pump | YORK | HH860E2S11 | ADP |  | FE*TT4*60+TXV |  | 46000 |  |  | 19 | 9 | 44000 |  |  | 33600 | 76% | 2.1 | Both | 957.5 | 3.83 | HRCU-A-CB (Split System: Heat Pump with Remote Outdoor Unit-Air-Source) | N/A
215821306 | Central Heat Pump | BOSCH | BOVA-60RTB-M20S | ADP |  | FE*BB9*48+TXV |  | 44500 |  |  | 17 | 9.05 | 45500 |  |  | 33200 | 73% | 1.92 | Both | 927.5 | 3.71 | HRCU-A-CB (Split System: Heat Pump with Remote Outdoor Unit-Air-Source) | N/A
216093470 | Central Heat Pump | BOSCH | BOVA-36RTB-M20S | ADP |  | FE*G32*36+TXV |  | 32400 |  |  | 18 | 9.05 | 32200 |  |  | 24000 | 75% | 1.92 | Both | 675 | 2.7 | HRCU-A-CB (Split System: Heat Pump with Remote Outdoor Unit-Air-Source) | N/A
215424637 | Central Heat Pump | YORK | HH824E2S11 | ADP |  | H,YE32*36+TXV | Y82E080B12LMPS1 | 22200 |  |  | 18 | 9.1 | 21200 |  |  | 17500 | 83% | 1.94 | Both | 462.5 | 1.85 | HRCU-A-CB (Split System: Heat Pump with Remote Outdoor Unit-Air-Source) | N/A
214776914 | Central Heat Pump | YORK | HH824E2S11 | ADP |  | CV360A*C+TXV+AEF36AXP* |  | 23800 |  |  | 19 | 9.15 | 22200 |  |  | 16600 | 75% | 2.04 | Both | 495 | 1.98 | HRCU-A-CB (Split System: Heat Pump with Remote Outdoor Unit-Air-Source) | N/A
215821300 | Central Heat Pump | BOSCH | BOVA-36RTB-M20S | ADP |  | FE*G32*24+TXV |  | 22600 |  |  | 18 | 9.2 | 22400 |  |  | 17000 | 76% | 1.94 | Both | 470 | 1.88 | HRCU-A-CB (Split System: Heat Pump with Remote Outdoor Unit-Air-Source) | N/A
215828421 | Central Heat Pump | BOSCH | BOVA-60RTB-M20S | ADP |  | FE*TT9*60+TXV |  | 50500 |  |  | 17.5 | 9.25 | 53000 |  |  | 38000 | 72% | 1.96 | Both | 1052.5 | 4.21 | HRCU-A-CB (Split System: Heat Pump with Remote Outdoor Unit-Air-Source) | N/A
216019543 | Central Heat Pump | YORK | HH824E2S11 | ADP |  | H,YG7J(1,2)36+TXV-BLEED | TM9Y080B12MP11 | 22400 |  |  | 17 | 9.25 | 21400 |  |  | 18200 | 85% | 1.96 | Both | 467.5 | 1.87 | HRCU-A-CB (Split System: Heat Pump with Remote Outdoor Unit-Air-Source) | N/A
216019535 | Central Heat Pump | YORK | HH824E2S11 | ADP |  | H,YG7J(1,2)36+TXV-BLEED | TM9V080B12MP12 | 22400 |  |  | 17 | 9.25 | 21400 |  |  | 18100 | 85% | 1.96 | Both | 467.5 | 1.87 | HRCU-A-CB (Split System: Heat Pump with Remote Outdoor Unit-Air-Source) | N/A
216019532 | Central Heat Pump | YORK | HH824E2S11 | ADP |  | H,YG7J(1,2)36+TXV-BLEED | TM9V060B12MP12 | 22400 |  |  | 17 | 9.25 | 21400 |  |  | 18400 | 86% | 1.96 | Both | 467.5 | 1.87 | HRCU-A-CB (Split System: Heat Pump with Remote Outdoor Unit-Air-Source) | N/A
216019545 | Central Heat Pump | YORK | HH824E2S11 | ADP |  | H,YG7J(1,2)36+TXV-BLEED | Y81E060A12SMPS1 | 22400 |  |  | 17 | 9.25 | 21400 |  |  | 17600 | 82% | 1.96 | Both | 467.5 | 1.87 | HRCU-A-CB (Split System: Heat Pump with Remote Outdoor Unit-Air-Source) | N/A
216019553 | Central Heat Pump | YORK | HH824E2S11 | ADP |  | H,YG7J(1,2)36+TXV-BLEED | Y82E060A12LMPS1 | 22400 |  |  | 18 | 9.25 | 21400 |  |  | 18100 | 85% | 1.96 | Both | 467.5 | 1.87 | HRCU-A-CB (Split System: Heat Pump with Remote Outdoor Unit-Air-Source) | N/A
215438159 | Central Heat Pump | YORK | HH824E2S11 | ADP |  | AX241B*C+TXV |  | 23600 |  |  | 19 | 9.25 | 22400 |  |  | 16600 | 74% | 2.04 | Both | 492.5 | 1.97 | HRCU-A-CB (Split System: Heat Pump with Remote Outdoor Unit-Air-Source) | N/A
215653125 | Central Heat Pump | YORK | HH824E2S11 | ADP |  | F,PE*E31(1,2)24+TXV-BLEED |  | 23600 |  |  | 19 | 9.25 | 22400 |  |  | 16600 | 74% | 2.04 | Both | 492.5 | 1.97 | HRCU-A-CB (Split System: Heat Pump with Remote Outdoor Unit-Air-Source) | N/A
215654003 | Central Heat Pump | YORK | HH824E2S11 | ADP |  | F,PE*E31(1,2)25+TXV-BLEED |  | 23800 |  |  | 19 | 9.25 | 22400 |  |  | 16600 | 74% | 2.04 | Both | 495 | 1.98 | HRCU-A-CB (Split System: Heat Pump with Remote Outdoor Unit-Air-Source) | N/A
214776918 | Central Heat Pump | YORK | HH824E2S11 | ADP |  | CV240A*C+TXV+AEF36AXP* |  | 23800 |  |  | 19 | 9.25 | 22400 |  |  | 16600 | 74% | 2.04 | Both | 495 | 1.98 | HRCU-A-CB (Split System: Heat Pump with Remote Outdoor Unit-Air-Source) | N/A
215424599 | Central Heat Pump | YORK | HH824E2S11 | ADP |  | H,YE8J*30+TXV | Y81E040A12SMPS1 | 22800 |  |  | 17 | 9.4 | 21400 |  |  | 17700 | 83% | 1.98 | Both | 475 | 1.9 | HRCU-A-CB (Split System: Heat Pump with Remote Outdoor Unit-Air-Source) | N/A
215424600 | Central Heat Pump | YORK | HH824E2S11 | ADP |  | H,YE8J*36+TXV | Y81E040A12SMPS1 | 22800 |  |  | 17 | 9.4 | 21400 |  |  | 17700 | 83% | 1.98 | Both | 475 | 1.9 | HRCU-A-CB (Split System: Heat Pump with Remote Outdoor Unit-Air-Source) | N/A
216054315 | Central Heat Pump | BOSCH | BOVA-60RTB-M20S | ADP |  | HG86*60+TXV+AEFE5* |  | 51500 |  |  | 17.75 | 9.45 | 53000 |  |  | 38000 | 72% | 1.98 | Both | 1072.5 | 4.29 | HRCU-A-CB (Split System: Heat Pump with Remote Outdoor Unit-Air-Source) | N/A
216032497 | Central Heat Pump | YORK | HH824E2S11 | ADP |  | SM7*25+TXV |  | 23000 |  |  | 19 | 9.45 | 22400 |  |  | 16600 | 74% | 2.08 | Both | 480 | 1.92 | HRCU-A-CB (Split System: Heat Pump with Remote Outdoor Unit-Air-Source) | N/A
215821308 | Central Heat Pump | BOSCH | BOVA-60MTB-M19E | ADP |  | FE*BB9*48+TXV |  | 46000 |  |  | 17 | 9.5 | 46000 |  |  | 48000 | 104% | 2.02 | Both | 957.5 | 3.83 | HRCU-A-CB (Split System: Heat Pump with Remote Outdoor Unit-Air-Source) | N/A
216093480 | Central Heat Pump | BOSCH | BOVA-60MTB-M19E | ADP |  | HG35*48+TXV+AEFE5* |  | 46000 |  |  | 18 | 9.5 | 46000 |  |  | 48000 | 104% | 2.02 | Both | 957.5 | 3.83 | HRCU-A-CB (Split System: Heat Pump with Remote Outdoor Unit-Air-Source) | N/A
216093481 | Central Heat Pump | BOSCH | BOVA-60MTB-M19E | ADP |  | HG35*48+TXV+AEFE4B* |  | 46000 |  |  | 18 | 9.5 | 46000 |  |  | 48000 | 104% | 2.02 | Both | 957.5 | 3.83 | HRCU-A-CB (Split System: Heat Pump with Remote Outdoor Unit-Air-Source) | N/A
216093473 | Central Heat Pump | BOSCH | BOVA-36RTB-M20S | ADP |  | HG36*36+TXV+AEFE3A* |  | 34000 |  |  | 18 | 9.5 | 32600 |  |  | 24000 | 74% | 2 | Both | 707.5 | 2.83 | HRCU-A-CB (Split System: Heat Pump with Remote Outdoor Unit-Air-Source) | N/A
216093487 | Central Heat Pump | BOSCH | BOVA-60RTB-M20S | ADP |  | HG84*60+TXV+AEFE5* |  | 47000 |  |  | 18 | 9.5 | 46000 |  |  | 33200 | 72% | 2 | Both | 980 | 3.92 | HRCU-A-CB (Split System: Heat Pump with Remote Outdoor Unit-Air-Source) | N/A
216093486 | Central Heat Pump | BOSCH | BOVA-60RTB-M20S | ADP |  | FE*TT4*60+TXV |  | 47000 |  |  | 18 | 9.5 | 46000 |  |  | 33200 | 72% | 2 | Both | 980 | 3.92 | HRCU-A-CB (Split System: Heat Pump with Remote Outdoor Unit-Air-Source) | N/A
216019548 | Central Heat Pump | YORK | HH824E2S11 | ADP |  | H,YG7J(1,2)36+TXV-BLEED | Y81E080B12SMPS1 | 23000 |  |  | 18 | 9.5 | 21400 |  |  | 18700 | 87% | 2 | Both | 480 | 1.92 | HRCU-A-CB (Split System: Heat Pump with Remote Outdoor Unit-Air-Source) | N/A
216019550 | Central Heat Pump | YORK | HH824E2S11 | ADP |  | H,YG7J(1,2)36+TXV-BLEED | Y81E100B12SMPS1 | 23000 |  |  | 18 | 9.5 | 21400 |  |  | 19000 | 89% | 2 | Both | 480 | 1.92 | HRCU-A-CB (Split System: Heat Pump with Remote Outdoor Unit-Air-Source) | N/A
216093474 | Central Heat Pump | BOSCH | BOVA-36RTB-M20S | ADP |  | FE*TT1*37+TXV |  | 34200 |  |  | 19 | 9.5 | 32600 |  |  | 24000 | 74% | 2 | Both | 712.5 | 2.85 | HRCU-A-CB (Split System: Heat Pump with Remote Outdoor Unit-Air-Source) | N/A
216093472 | Central Heat Pump | BOSCH | BOVA-36RTB-M20S | ADP |  | HG36*36+TXV+AEFE4B* |  | 34200 |  |  | 19 | 9.5 | 32600 |  |  | 24000 | 74% | 2 | Both | 712.5 | 2.85 | HRCU-A-CB (Split System: Heat Pump with Remote Outdoor Unit-Air-Source) | N/A
215889432 | Central Heat Pump | YORK | HH824E2S11 | ADP |  | FE*G33*25+TXV |  | 24000 |  |  | 19 | 9.5 | 22400 |  |  | 16600 | 74% | 2.1 | Both | 500 | 2 | HRCU-A-CB (Split System: Heat Pump with Remote Outdoor Unit-Air-Source) | N/A
216017398 | Central Heat Pump | YORK | HH824E2S11 | ADP |  | FE*G33*25+TXV-BLEED |  | 24000 |  |  | 19 | 9.5 | 22400 |  |  | 16600 | 74% | 2.1 | Both | 500 | 2 | HRCU-A-CB (Split System: Heat Pump with Remote Outdoor Unit-Air-Source) | N/A
214776924 | Central Heat Pump | YORK | HH824E2S11 | ADP |  | CV363B*C+TXV+AEF48BXP* |  | 24000 |  |  | 19 | 9.5 | 22400 |  |  | 16600 | 74% | 2.1 | Both | 500 | 2 | HRCU-A-CB (Split System: Heat Pump with Remote Outdoor Unit-Air-Source) | N/A
214776907 | Central Heat Pump | YORK | HH824E2S11 | ADP |  | CX241B*35+TXV+AEF48BXP* |  | 24000 |  |  | 19 | 9.5 | 22400 |  |  | 16600 | 74% | 2.1 | Both | 500 | 2 | HRCU-A-CB (Split System: Heat Pump with Remote Outdoor Unit-Air-Source) | N/A
214776909 | Central Heat Pump | YORK | HH824E2S11 | ADP |  | CX360B*35+TXV+AEF48BXP* |  | 24000 |  |  | 19 | 9.5 | 22400 |  |  | 16600 | 74% | 2.1 | Both | 500 | 2 | HRCU-A-CB (Split System: Heat Pump with Remote Outdoor Unit-Air-Source) | N/A
214776930 | Central Heat Pump | YORK | HH824E2S11 | ADP |  | CX363B*35+TXV+AEF48BXP* |  | 24000 |  |  | 19 | 9.5 | 22400 |  |  | 16600 | 74% | 2.1 | Both | 500 | 2 | HRCU-A-CB (Split System: Heat Pump with Remote Outdoor Unit-Air-Source) | N/A
215828422 | Central Heat Pump | BOSCH | BOVA-60MTB-M19E | ADP |  | FE*TT9*60+TXV |  | 51500 |  |  | 18.5 | 9.7 | 53000 |  |  | 54500 | 103% | 2.06 | Both | 1072.5 | 4.29 | HRCU-A-CB (Split System: Heat Pump with Remote Outdoor Unit-Air-Source) | N/A
216054314 | Central Heat Pump | BOSCH | BOVA-60MTB-M19E | ADP |  | HG86*60+TXV+AEFE5* |  | 53000 |  |  | 18.75 | 9.95 | 53000 |  |  | 54500 | 103% | 2.09 | Both | 1105 | 4.42 | HRCU-A-CB (Split System: Heat Pump with Remote Outdoor Unit-Air-Source) | N/A
216093483 | Central Heat Pump | BOSCH | BOVA-60MTB-M19E | ADP |  | HG84*60+TXV+AEFE5* |  | 48500 |  |  | 19 | 10 | 46500 |  |  | 48000 | 103% | 2.1 | Both | 1010 | 4.04 | HRCU-A-CB (Split System: Heat Pump with Remote Outdoor Unit-Air-Source) | N/A
216093482 | Central Heat Pump | BOSCH | BOVA-60MTB-M19E | ADP |  | FE*TT4*60+TXV |  | 48500 |  |  | 19 | 10 | 46500 |  |  | 48000 | 103% | 2.1 | Both | 1010 | 4.04 | HRCU-A-CB (Split System: Heat Pump with Remote Outdoor Unit-Air-Source) | N/A
216983439 | Central Heat Pump | BRYANT HEATING AND COOLING SYSTEMS | 37MUHAQ24AA3 | ADP |  | C36A***L15*+TXV | 986TD30040C14*** | 22200 |  |  | 15.2 | 8.1 | 19400 |  |  | 18400 | 95% | 1.85 | Both | 462.5 | 1.85 | HRCU-A-CB (Split System: Heat Pump with Remote Outdoor Unit-Air-Source) | N/A
215424251 | Central Heat Pump | LUXAIRE | HH836E2S11 | ADP |  | H,YE9J*36+TXV-BLEED | Z9ES080C20SMPS1 | 34200 |  |  | 17 | 8.1 | 30400 |  |  | 23800 | 78% | 2 | Both | 712.5 | 2.85 | HRCU-A-CB (Split System: Heat Pump with Remote Outdoor Unit-Air-Source) | N/A
215424252 | Central Heat Pump | LUXAIRE | HH836E2S11 | ADP |  | H,YE9J*36+TXV-BLEED | Z9ES100C16SMPS1 | 34800 |  |  | 17 | 8.1 | 31000 |  |  | 24200 | 78% | 2 | Both | 725 | 2.9 | HRCU-A-CB (Split System: Heat Pump with Remote Outdoor Unit-Air-Source) | N/A
216487735 | Central Heat Pump | BRYANT HEATING AND COOLING SYSTEMS | 293VAN060**AA* | ADP |  | CE(P,V)6021G48*+TXV | 88*TB60070C21*** | 55500 |  |  | 18 | 8.1 | 58500 |  |  | 46000 | 79% | 1.95 | Both | 1157.5 | 4.63 | HRCU-A-CB (Split System: Heat Pump with Remote Outdoor Unit-Air-Source) | N/A
216487752 | Central Heat Pump | BRYANT HEATING AND COOLING SYSTEMS | 293VAN060**AA* | ADP |  | CE(P,V)6021G48*+TXV | 987MC60080C21*** | 55500 |  |  | 18 | 8.1 | 58500 |  |  | 45500 | 78% | 1.95 | Both | 1157.5 | 4.63 | HRCU-A-CB (Split System: Heat Pump with Remote Outdoor Unit-Air-Source) | N/A
216487737 | Central Heat Pump | BRYANT HEATING AND COOLING SYSTEMS | 293VAN060**AA* | ADP |  | CE(P,V)6024G48*+TXV | 88*TB60070C21*** | 55500 |  |  | 18 | 8.1 | 58500 |  |  | 46000 | 79% | 1.95 | Both | 1157.5 | 4.63 | HRCU-A-CB (Split System: Heat Pump with Remote Outdoor Unit-Air-Source) | N/A
216981935 | Central Heat Pump | BRYANT HEATING AND COOLING SYSTEMS | 293VAN060**AA* | ADP |  | A60VHA*+TXV | 987MC60080C21*** | 55500 |  |  | 18 | 8.1 | 58500 |  |  | 45500 | 78% | 1.95 | Both | 1157.5 | 4.63 | HRCU-A-CB (Split System: Heat Pump with Remote Outdoor Unit-Air-Source) | N/A
216981939 | Central Heat Pump | BRYANT HEATING AND COOLING SYSTEMS | 293VAN060**AA* | ADP |  | C60A***L18*+TXV | 987MC60080C21*** | 55500 |  |  | 18 | 8.1 | 58500 |  |  | 45500 | 78% | 1.95 | Both | 1157.5 | 4.63 | HRCU-A-CB (Split System: Heat Pump with Remote Outdoor Unit-Air-Source) | N/A
216997226 | Central Heat Pump | CARRIER | 27VNA360A*030* | ADP |  | H,PG48*60+TXV | 59MN7C080C21**20 | 55500 |  |  | 18 | 8.1 | 58500 |  |  | 45500 | 78% | 1.95 | Both | 1157.5 | 4.63 | HRCU-A-CB (Split System: Heat Pump with Remote Outdoor Unit-Air-Source) | N/A
217114937 | Central Heat Pump | CARRIER | 27VNA360A*030* | ADP |  | PL60H210P29*+TXV | 58CU*A100C21**20 | 55500 |  |  | 18 | 8.1 | 59000 |  |  | 45500 | 77% | 1.95 | Both | 1157.5 | 4.63 | HRCU-A-CB (Split System: Heat Pump with Remote Outdoor Unit-Air-Source) | N/A
217154217 | Central Heat Pump | FRIEDRICH | WFPU17Y483D | ADP |  | FE*CC4*48+TXV |  | 45500 |  |  | 18 | 8.3 | 45500 |  |  | 34600 | 76% | 1.88 | Both | 947.5 | 3.79 | HRCU-A-CB (Split System: Heat Pump with Remote Outdoor Unit-Air-Source) | N/A
215424723 | Central Heat Pump | LUXAIRE | HH824E2S11 | ADP |  | H,YE7J*36+TXV-BLEED | TM9Y040A10MP11 | 22400 |  |  | 16 | 8.3 | 21000 |  |  | 16900 | 80% | 1.96 | Both | 467.5 | 1.87 | HRCU-A-CB (Split System: Heat Pump with Remote Outdoor Unit-Air-Source) | N/A
215424313 | Central Heat Pump | LUXAIRE | HH860E2S11 | ADP |  | H,YE36*60+TXV-BLEED | TM9Y100C20MP11 | 51000 |  |  | 17 | 8.3 | 52500 |  |  | 39000 | 74% | 1.96 | Both | 1062.5 | 4.25 | HRCU-A-CB (Split System: Heat Pump with Remote Outdoor Unit-Air-Source) | N/A
215424305 | Central Heat Pump | LUXAIRE | HH860E2S11 | ADP |  | H,YE36*60+TXV-BLEED | TM9V100C20MP12 | 50500 |  |  | 18 | 8.3 | 51500 |  |  | 38000 | 74% | 1.96 | Both | 1052.5 | 4.21 | HRCU-A-CB (Split System: Heat Pump with Remote Outdoor Unit-Air-Source) | N/A
215424257 | Central Heat Pump | LUXAIRE | HH860E2S11 | ADP |  | H,YE36*60+TXV-BLEED | LP9C100C20MP13 | 50500 |  |  | 18 | 8.3 | 51500 |  |  | 38000 | 74% | 1.96 | Both | 1052.5 | 4.21 | HRCU-A-CB (Split System: Heat Pump with Remote Outdoor Unit-Air-Source) | N/A
215424279 | Central Heat Pump | LUXAIRE | HH860E2S11 | ADP |  | H,YE36*60+TXV-BLEED | TM8V100C20MP12 | 51500 |  |  | 18 | 8.3 | 52000 |  |  | 38500 | 74% | 1.96 | Both | 1072.5 | 4.29 | HRCU-A-CB (Split System: Heat Pump with Remote Outdoor Unit-Air-Source) | N/A
215424281 | Central Heat Pump | LUXAIRE | HH860E2S11 | ADP |  | H,YE36*60+TXV-BLEED | TM8V120C20MP12 | 51500 |  |  | 18 | 8.3 | 52000 |  |  | 38500 | 74% | 1.96 | Both | 1072.5 | 4.29 | HRCU-A-CB (Split System: Heat Pump with Remote Outdoor Unit-Air-Source) | N/A
215424271 | Central Heat Pump | LUXAIRE | HH860E2S11 | ADP |  | H,YE36*60+TXV-BLEED | TM8E120C20MP11 | 51500 |  |  | 18 | 8.3 | 52000 |  |  | 38500 | 74% | 1.96 | Both | 1072.5 | 4.29 | HRCU-A-CB (Split System: Heat Pump with Remote Outdoor Unit-Air-Source) | N/A
215424259 | Central Heat Pump | LUXAIRE | HH860E2S11 | ADP |  | H,YE36*60+TXV-BLEED | LP9C120D20MP13 | 51500 |  |  | 18 | 8.3 | 52500 |  |  | 39000 | 74% | 1.96 | Both | 1072.5 | 4.29 | HRCU-A-CB (Split System: Heat Pump with Remote Outdoor Unit-Air-Source) | N/A
215424299 | Central Heat Pump | LUXAIRE | HH860E2S11 | ADP |  | H,YE36*60+TXV-BLEED | TM9E120D20MP12 | 51500 |  |  | 18 | 8.3 | 52500 |  |  | 39000 | 74% | 1.96 | Both | 1072.5 | 4.29 | HRCU-A-CB (Split System: Heat Pump with Remote Outdoor Unit-Air-Source) | N/A
215424315 | Central Heat Pump | LUXAIRE | HH860E2S11 | ADP |  | H,YE36*60+TXV-BLEED | TM9Y120D20MP11 | 51500 |  |  | 18 | 8.3 | 52500 |  |  | 39000 | 74% | 1.96 | Both | 1072.5 | 4.29 | HRCU-A-CB (Split System: Heat Pump with Remote Outdoor Unit-Air-Source) | N/A
215424307 | Central Heat Pump | LUXAIRE | HH860E2S11 | ADP |  | H,YE36*60+TXV-BLEED | TM9V120D20MP12 | 51500 |  |  | 18 | 8.3 | 52500 |  |  | 39000 | 74% | 1.96 | Both | 1072.5 | 4.29 | HRCU-A-CB (Split System: Heat Pump with Remote Outdoor Unit-Air-Source) | N/A
215424293 | Central Heat Pump | LUXAIRE | HH860E2S11 | ADP |  | H,YE36*60+TXV-BLEED | TM9E080C20MP12 | 52000 |  |  | 18 | 8.3 | 53000 |  |  | 39500 | 75% | 1.96 | Both | 1082.5 | 4.33 | HRCU-A-CB (Split System: Heat Pump with Remote Outdoor Unit-Air-Source) | N/A
215424267 | Central Heat Pump | LUXAIRE | HH860E2S11 | ADP |  | H,YE36*60+TXV-BLEED | TM8E100C20MP11 | 52000 |  |  | 18 | 8.3 | 53000 |  |  | 39500 | 75% | 1.96 | Both | 1082.5 | 4.33 | HRCU-A-CB (Split System: Heat Pump with Remote Outdoor Unit-Air-Source) | N/A
215424289 | Central Heat Pump | LUXAIRE | HH860E2S11 | ADP |  | H,YE36*60+TXV-BLEED | TM8Y120C20MP11 | 52000 |  |  | 18 | 8.3 | 53000 |  |  | 39500 | 75% | 1.96 | Both | 1082.5 | 4.33 | HRCU-A-CB (Split System: Heat Pump with Remote Outdoor Unit-Air-Source) | N/A
215424263 | Central Heat Pump | LUXAIRE | HH860E2S11 | ADP |  | H,YE36*60+TXV-BLEED | TM8E080C20MP11 | 52000 |  |  | 18 | 8.3 | 53000 |  |  | 39500 | 75% | 1.96 | Both | 1082.5 | 4.33 | HRCU-A-CB (Split System: Heat Pump with Remote Outdoor Unit-Air-Source) | N/A
215424287 | Central Heat Pump | LUXAIRE | HH860E2S11 | ADP |  | H,YE36*60+TXV-BLEED | TM8Y100C20MP11 | 52000 |  |  | 18 | 8.3 | 53000 |  |  | 39500 | 75% | 1.96 | Both | 1082.5 | 4.33 | HRCU-A-CB (Split System: Heat Pump with Remote Outdoor Unit-Air-Source) | N/A
215424297 | Central Heat Pump | LUXAIRE | HH860E2S11 | ADP |  | H,YE36*60+TXV-BLEED | TM9E100C20MP12 | 52000 |  |  | 18 | 8.3 | 53000 |  |  | 39500 | 75% | 1.96 | Both | 1082.5 | 4.33 | HRCU-A-CB (Split System: Heat Pump with Remote Outdoor Unit-Air-Source) | N/A
217157991 | Central Heat Pump | YORK | HH860E2S11 | ADP |  | CH600C*C+TXV | Y92E100C20SMPS1 | 52500 |  |  | 18 | 8.3 | 52000 |  |  | 38500 | 74% | 1.96 | Both | 1095 | 4.38 | HRCU-A-CB (Split System: Heat Pump with Remote Outdoor Unit-Air-Source) | N/A
215424327 | Central Heat Pump | LUXAIRE | HH860E2S11 | ADP |  | H,YE36*60+TXV-BLEED | Z8ES120C20SMPS1 | 51000 |  |  | 18 | 8.3 | 51500 |  |  | 38000 | 74% | 1.96 | Both | 1062.5 | 4.25 | HRCU-A-CB (Split System: Heat Pump with Remote Outdoor Unit-Air-Source) | N/A
215424733 | Central Heat Pump | LUXAIRE | HH824E2S11 | ADP |  | H,YE7J*36+TXV-BLEED | Z9ES060A10SMPS1 | 22400 |  |  | 17 | 8.3 | 21400 |  |  | 17200 | 80% | 1.96 | Both | 467.5 | 1.87 | HRCU-A-CB (Split System: Heat Pump with Remote Outdoor Unit-Air-Source) | N/A
215424731 | Central Heat Pump | LUXAIRE | HH824E2S11 | ADP |  | H,YE7J*36+TXV-BLEED | Z9ES026A08SMPS1 | 22400 |  |  | 17 | 8.3 | 21400 |  |  | 16900 | 79% | 1.96 | Both | 467.5 | 1.87 | HRCU-A-CB (Split System: Heat Pump with Remote Outdoor Unit-Air-Source) | N/A
215424732 | Central Heat Pump | LUXAIRE | HH824E2S11 | ADP |  | H,YE7J*36+TXV-BLEED | Z9ES040A10SMPS1 | 22400 |  |  | 17 | 8.3 | 21400 |  |  | 17400 | 81% | 1.96 | Both | 467.5 | 1.87 | HRCU-A-CB (Split System: Heat Pump with Remote Outdoor Unit-Air-Source) | N/A
215424311 | Central Heat Pump | LUXAIRE | HH860E2S11 | ADP |  | H,YE36*60+TXV-BLEED | TM9Y100C16MP11 | 43500 |  |  | 16 | 8.4 | 42500 |  |  | 33400 | 79% | 1.98 | Both | 907.5 | 3.63 | HRCU-A-CB (Split System: Heat Pump with Remote Outdoor Unit-Air-Source) | N/A
215424301 | Central Heat Pump | LUXAIRE | HH860E2S11 | ADP |  | H,YE36*60+TXV-BLEED | TM9V080C16MP12 | 43000 |  |  | 17 | 8.4 | 42000 |  |  | 33000 | 79% | 1.98 | Both | 895 | 3.58 | HRCU-A-CB (Split System: Heat Pump with Remote Outdoor Unit-Air-Source) | N/A
215424261 | Central Heat Pump | LUXAIRE | HH860E2S11 | ADP |  | H,YE36*60+TXV-BLEED | TM8E080C16MP11 | 44000 |  |  | 17 | 8.4 | 43500 |  |  | 33800 | 78% | 1.98 | Both | 917.5 | 3.67 | HRCU-A-CB (Split System: Heat Pump with Remote Outdoor Unit-Air-Source) | N/A
215424269 | Central Heat Pump | LUXAIRE | HH860E2S11 | ADP |  | H,YE36*60+TXV-BLEED | TM8E120C16MP11 | 44000 |  |  | 17 | 8.4 | 43500 |  |  | 33800 | 78% | 1.98 | Both | 917.5 | 3.67 | HRCU-A-CB (Split System: Heat Pump with Remote Outdoor Unit-Air-Source) | N/A
215424265 | Central Heat Pump | LUXAIRE | HH860E2S11 | ADP |  | H,YE36*60+TXV-BLEED | TM8E100C16MP11 | 44000 |  |  | 17 | 8.4 | 43500 |  |  | 33800 | 78% | 1.98 | Both | 917.5 | 3.67 | HRCU-A-CB (Split System: Heat Pump with Remote Outdoor Unit-Air-Source) | N/A
215424291 | Central Heat Pump | LUXAIRE | HH860E2S11 | ADP |  | H,YE36*60+TXV-BLEED | TM9E080C16MP12 | 44000 |  |  | 17 | 8.4 | 43500 |  |  | 34000 | 78% | 1.98 | Both | 917.5 | 3.67 | HRCU-A-CB (Split System: Heat Pump with Remote Outdoor Unit-Air-Source) | N/A
215424295 | Central Heat Pump | LUXAIRE | HH860E2S11 | ADP |  | H,YE36*60+TXV-BLEED | TM9E100C16MP12 | 44000 |  |  | 17 | 8.4 | 44000 |  |  | 34000 | 77% | 1.98 | Both | 917.5 | 3.67 | HRCU-A-CB (Split System: Heat Pump with Remote Outdoor Unit-Air-Source) | N/A
215424275 | Central Heat Pump | LUXAIRE | HH860E2S11 | ADP |  | H,YE36*60+TXV-BLEED | TM8V080C16MP12 | 43000 |  |  | 17 | 8.4 | 42000 |  |  | 32800 | 78% | 1.98 | Both | 895 | 3.58 | HRCU-A-CB (Split System: Heat Pump with Remote Outdoor Unit-Air-Source) | N/A
215424303 | Central Heat Pump | LUXAIRE | HH860E2S11 | ADP |  | H,YE36*60+TXV-BLEED | TM9V100C16MP12 | 43000 |  |  | 17 | 8.4 | 42000 |  |  | 32800 | 78% | 1.98 | Both | 895 | 3.58 | HRCU-A-CB (Split System: Heat Pump with Remote Outdoor Unit-Air-Source) | N/A
215424277 | Central Heat Pump | LUXAIRE | HH860E2S11 | ADP |  | H,YE36*60+TXV-BLEED | TM8V100C16MP12 | 43000 |  |  | 17 | 8.4 | 42000 |  |  | 32800 | 78% | 1.98 | Both | 895 | 3.58 | HRCU-A-CB (Split System: Heat Pump with Remote Outdoor Unit-Air-Source) | N/A
215424255 | Central Heat Pump | LUXAIRE | HH860E2S11 | ADP |  | H,YE36*60+TXV-BLEED | LP9C100C16MP13 | 43000 |  |  | 17 | 8.4 | 42000 |  |  | 32800 | 78% | 1.98 | Both | 895 | 3.58 | HRCU-A-CB (Split System: Heat Pump with Remote Outdoor Unit-Air-Source) | N/A
215424283 | Central Heat Pump | LUXAIRE | HH860E2S11 | ADP |  | H,YE36*60+TXV-BLEED | TM8Y080C16MP11 | 43500 |  |  | 17 | 8.4 | 42000 |  |  | 33000 | 79% | 1.98 | Both | 907.5 | 3.63 | HRCU-A-CB (Split System: Heat Pump with Remote Outdoor Unit-Air-Source) | N/A
215424285 | Central Heat Pump | LUXAIRE | HH860E2S11 | ADP |  | H,YE36*60+TXV-BLEED | TM8Y100C16MP11 | 43500 |  |  | 17 | 8.4 | 42000 |  |  | 33000 | 79% | 1.98 | Both | 907.5 | 3.63 | HRCU-A-CB (Split System: Heat Pump with Remote Outdoor Unit-Air-Source) | N/A
215424331 | Central Heat Pump | LUXAIRE | HH860E2S11 | ADP |  | H,YE36*60+TXV-BLEED | Z9ES080C16SMPS1 | 44500 |  |  | 17 | 8.4 | 45000 |  |  | 33400 | 74% | 1.98 | Both | 927.5 | 3.71 | HRCU-A-CB (Split System: Heat Pump with Remote Outdoor Unit-Air-Source) | N/A
215424337 | Central Heat Pump | LUXAIRE | HH860E2S11 | ADP |  | H,YE36*60+TXV-BLEED | Z9ES100C20SMPS1 | 45000 |  |  | 17 | 8.4 | 45000 |  |  | 33600 | 75% | 1.98 | Both | 937.5 | 3.75 | HRCU-A-CB (Split System: Heat Pump with Remote Outdoor Unit-Air-Source) | N/A
215424335 | Central Heat Pump | LUXAIRE | HH860E2S11 | ADP |  | H,YE36*60+TXV-BLEED | Z9ES100C16SMPS1 | 45000 |  |  | 17 | 8.4 | 45000 |  |  | 33800 | 75% | 1.98 | Both | 937.5 | 3.75 | HRCU-A-CB (Split System: Heat Pump with Remote Outdoor Unit-Air-Source) | N/A
215424339 | Central Heat Pump | LUXAIRE | HH860E2S11 | ADP |  | H,YE36*60+TXV-BLEED | Z9ES120D20SMPS1 | 46000 |  |  | 17 | 8.4 | 45000 |  |  | 33800 | 75% | 1.98 | Both | 957.5 | 3.83 | HRCU-A-CB (Split System: Heat Pump with Remote Outdoor Unit-Air-Source) | N/A
215424325 | Central Heat Pump | LUXAIRE | HH860E2S11 | ADP |  | H,YE36*60+TXV-BLEED | Z8ES120C16SMPS1 | 43500 |  |  | 17 | 8.4 | 42000 |  |  | 32600 | 78% | 1.98 | Both | 907.5 | 3.63 | HRCU-A-CB (Split System: Heat Pump with Remote Outdoor Unit-Air-Source) | N/A
215424321 | Central Heat Pump | LUXAIRE | HH860E2S11 | ADP |  | H,YE36*60+TXV-BLEED | Z8ES100C16SMPS1 | 43500 |  |  | 17 | 8.4 | 42000 |  |  | 32800 | 78% | 1.98 | Both | 907.5 | 3.63 | HRCU-A-CB (Split System: Heat Pump with Remote Outdoor Unit-Air-Source) | N/A
215424333 | Central Heat Pump | LUXAIRE | HH860E2S11 | ADP |  | H,YE36*60+TXV-BLEED | Z9ES080C20SMPS1 | 44000 |  |  | 17 | 8.4 | 44500 |  |  | 33000 | 74% | 1.98 | Both | 917.5 | 3.67 | HRCU-A-CB (Split System: Heat Pump with Remote Outdoor Unit-Air-Source) | N/A
216981928 | Central Heat Pump | BRYANT HEATING AND COOLING SYSTEMS | 293VAN060**AA* | ADP |  | C60A***L16*+TXV | 987MC60060C21*** | 53500 |  |  | 17 | 8.45 | 59000 |  |  | 47000 | 80% | 1.98 | Both | 1115 | 4.46 | HRCU-A-CB (Split System: Heat Pump with Remote Outdoor Unit-Air-Source) | N/A
216981903 | Central Heat Pump | BRYANT HEATING AND COOLING SYSTEMS | 293VAN060**AA* | ADP |  | C60A***L16*+TXV | 935CB60080C21*** | 54000 |  |  | 18 | 8.45 | 58500 |  |  | 46000 | 79% | 2 | Both | 1125 | 4.5 | HRCU-A-CB (Split System: Heat Pump with Remote Outdoor Unit-Air-Source) | N/A
215430826 | Central Heat Pump | LUXAIRE | HH824E2S11 | ADP |  | H,YG80(1,2)36+TXV | TM9Y040A10MP11 | 23000 |  |  | 17 | 8.45 | 21000 |  |  | 16900 | 80% | 2 | Both | 480 | 1.92 | HRCU-A-CB (Split System: Heat Pump with Remote Outdoor Unit-Air-Source) | N/A
216981924 | Central Heat Pump | BRYANT HEATING AND COOLING SYSTEMS | 293VAN060**AA* | ADP |  | V,C60H245P76*+TXV | 986TD66120C24*** | 54500 |  |  | 18 | 8.45 | 58500 |  |  | 46000 | 79% | 2 | Both | 1135 | 4.54 | HRCU-A-CB (Split System: Heat Pump with Remote Outdoor Unit-Air-Source) | N/A
216981919 | Central Heat Pump | BRYANT HEATING AND COOLING SYSTEMS | 293VAN060**AA* | ADP |  | C60A***L16*+TXV | 986TD66100C21*** | 54500 |  |  | 18 | 8.45 | 58500 |  |  | 46000 | 79% | 2 | Both | 1135 | 4.54 | HRCU-A-CB (Split System: Heat Pump with Remote Outdoor Unit-Air-Source) | N/A
216981944 | Central Heat Pump | BRYANT HEATING AND COOLING SYSTEMS | 293VAN060**AA* | ADP |  | C60A***L16*+TXV | 987MC66100C21*** | 54500 |  |  | 18 | 8.45 | 58500 |  |  | 46000 | 79% | 2 | Both | 1135 | 4.54 | HRCU-A-CB (Split System: Heat Pump with Remote Outdoor Unit-Air-Source) | N/A
216488077 | Central Heat Pump | CHAMPION HEATING AND COOLING | HH860E2S11 | ADP |  | A60VGA*+TXV | TM9Y100C20MP11 | 53000 |  |  | 18 | 8.45 | 52500 |  |  | 39000 | 74% | 2 | Both | 1105 | 4.42 | HRCU-A-CB (Split System: Heat Pump with Remote Outdoor Unit-Air-Source) | N/A
216981447 | Central Heat Pump | BRYANT HEATING AND COOLING SYSTEMS | 290VAN060**AA* | ADP |  | C60A***L16*+TXV | 987MC60060C21*** | 53000 |  |  | 17 | 8.5 | 58500 |  |  | 42000 | 72% | 1.86 | Both | 1105 | 4.42 | HRCU-A-CB (Split System: Heat Pump with Remote Outdoor Unit-Air-Source) | N/A
216981444 | Central Heat Pump | BRYANT HEATING AND COOLING SYSTEMS | 290VAN060**AA* | ADP |  | PL60H210P29*+TXV | 987MC60060C21*** | 53000 |  |  | 17 | 8.5 | 58500 |  |  | 42000 | 72% | 1.86 | Both | 1105 | 4.42 | HRCU-A-CB (Split System: Heat Pump with Remote Outdoor Unit-Air-Source) | N/A
216487566 | Central Heat Pump | BRYANT HEATING AND COOLING SYSTEMS | 290VAN060**AA* | ADP |  | CE(P,V)6021G48*+TXV | 987MC60060C21*** | 54000 |  |  | 17 | 8.5 | 58500 |  |  | 42000 | 72% | 1.86 | Both | 1125 | 4.5 | HRCU-A-CB (Split System: Heat Pump with Remote Outdoor Unit-Air-Source) | N/A
216487567 | Central Heat Pump | BRYANT HEATING AND COOLING SYSTEMS | 290VAN060**AA* | ADP |  | CE(P,V)6024G48*+TXV | 987MC60060C21*** | 54000 |  |  | 17 | 8.5 | 58500 |  |  | 42000 | 72% | 1.86 | Both | 1125 | 4.5 | HRCU-A-CB (Split System: Heat Pump with Remote Outdoor Unit-Air-Source) | N/A
216981450 | Central Heat Pump | BRYANT HEATING AND COOLING SYSTEMS | 290VAN060**AA* | ADP |  | C60A***L18*+TXV | 987MC60060C21*** | 54000 |  |  | 17 | 8.5 | 58500 |  |  | 42000 | 72% | 1.86 | Both | 1125 | 4.5 | HRCU-A-CB (Split System: Heat Pump with Remote Outdoor Unit-Air-Source) | N/A
216981446 | Central Heat Pump | BRYANT HEATING AND COOLING SYSTEMS | 290VAN060**AA* | ADP |  | A60VHA*+TXV | 987MC60060C21*** | 54500 |  |  | 17 | 8.5 | 59000 |  |  | 42500 | 72% | 1.88 | Both | 1135 | 4.54 | HRCU-A-CB (Split System: Heat Pump with Remote Outdoor Unit-Air-Source) | N/A
217114812 | Central Heat Pump | CARRIER | 27VNA060A*030* | ADP |  | PL60H210P29*+TXV | 59MN7C060C21**20 | 53000 |  |  | 17 | 8.5 | 58500 |  |  | 42000 | 72% | 1.86 | Both | 1105 | 4.42 | HRCU-A-CB (Split System: Heat Pump with Remote Outdoor Unit-Air-Source) | N/A
217114817 | Central Heat Pump | CARRIER | 27VNA060A*030* | ADP |  | C60A***L18*+TXV | 59MN7C060C21**20 | 54000 |  |  | 17 | 8.5 | 58500 |  |  | 42000 | 72% | 1.86 | Both | 1125 | 4.5 | HRCU-A-CB (Split System: Heat Pump with Remote Outdoor Unit-Air-Source) | N/A
217114818 | Central Heat Pump | CARRIER | 27VNA060A*030* | ADP |  | C60A***L19*+TXV | 59MN7C060C21**20 | 54500 |  |  | 17 | 8.5 | 59000 |  |  | 42500 | 72% | 1.88 | Both | 1135 | 4.54 | HRCU-A-CB (Split System: Heat Pump with Remote Outdoor Unit-Air-Source) | N/A
217114800 | Central Heat Pump | CARRIER | 27VNA060A*030* | ADP |  | C60A***L16*+TXV | 59CU5B080C21**20 | 53500 |  |  | 18 | 8.5 | 57500 |  |  | 41500 | 72% | 1.9 | Both | 1115 | 4.46 | HRCU-A-CB (Split System: Heat Pump with Remote Outdoor Unit-Air-Source) | N/A
217114798 | Central Heat Pump | CARRIER | 27VNA060A*030* | ADP |  | PL60H210P29*+TXV | 59CU5B080C21**20 | 53500 |  |  | 18 | 8.5 | 57500 |  |  | 41500 | 72% | 1.9 | Both | 1115 | 4.46 | HRCU-A-CB (Split System: Heat Pump with Remote Outdoor Unit-Air-Source) | N/A
217114754 | Central Heat Pump | CARRIER | 27VNA060A*030* | ADP |  | V,C60H210P29*+TXV | 58CU*A100C21**20 | 54000 |  |  | 18 | 8.5 | 57500 |  |  | 41000 | 71% | 1.9 | Both | 1125 | 4.5 | HRCU-A-CB (Split System: Heat Pump with Remote Outdoor Unit-Air-Source) | N/A
217114755 | Central Heat Pump | CARRIER | 27VNA060A*030* | ADP |  | C60A***L16*+TXV | 58CU*A100C21**20 | 54000 |  |  | 18 | 8.5 | 57500 |  |  | 41000 | 71% | 1.9 | Both | 1125 | 4.5 | HRCU-A-CB (Split System: Heat Pump with Remote Outdoor Unit-Air-Source) | N/A
217115042 | Central Heat Pump | CARRIER | 27VNA024A*030* | ADP |  | V,C36H***P03*+TXV | 59TN6C040C14**10 | 21600 |  |  | 15.2 | 8.5 | 23000 |  |  | 16900 | 73% | 1.82 | Both | 450 | 1.8 | HRCU-A-CB (Split System: Heat Pump with Remote Outdoor Unit-Air-Source) | N/A
216997058 | Central Heat Pump | CARRIER | 27VNA048A*030* | ADP |  | H,PG35*48+TXV | 58TN*B070C14**12 | 44000 |  |  | 16 | 8.5 | 47500 |  |  | 33800 | 71% | 1.94 | Both | 917.5 | 3.67 | HRCU-A-CB (Split System: Heat Pump with Remote Outdoor Unit-Air-Source) | N/A
216487552 | Central Heat Pump | BRYANT HEATING AND COOLING SYSTEMS | 290VAN060**AA* | ADP |  | CE(P,V)6024G48*+TXV | 88*TB48070C17*** | 53000 |  |  | 17 | 8.5 | 56500 |  |  | 41000 | 73% | 1.92 | Both | 1105 | 4.42 | HRCU-A-CB (Split System: Heat Pump with Remote Outdoor Unit-Air-Source) | N/A
216487553 | Central Heat Pump | BRYANT HEATING AND COOLING SYSTEMS | 290VAN060**AA* | ADP |  | CE(P,V)6021G48*+TXV | 88*TB60070C21*** | 54500 |  |  | 18 | 8.5 | 57500 |  |  | 41500 | 72% | 1.88 | Both | 1135 | 4.54 | HRCU-A-CB (Split System: Heat Pump with Remote Outdoor Unit-Air-Source) | N/A
216981416 | Central Heat Pump | BRYANT HEATING AND COOLING SYSTEMS | 290VAN060**AA* | ADP |  | V,C60H210P17*+TXV | 935CB60080C21*** | 54500 |  |  | 18 | 8.5 | 57500 |  |  | 41500 | 72% | 1.9 | Both | 1135 | 4.54 | HRCU-A-CB (Split System: Heat Pump with Remote Outdoor Unit-Air-Source) | N/A
216981415 | Central Heat Pump | BRYANT HEATING AND COOLING SYSTEMS | 290VAN060**AA* | ADP |  | PL60H210P17*+TXV | 935CB60080C21*** | 54500 |  |  | 18 | 8.5 | 57500 |  |  | 41500 | 72% | 1.9 | Both | 1135 | 4.54 | HRCU-A-CB (Split System: Heat Pump with Remote Outdoor Unit-Air-Source) | N/A
216981418 | Central Heat Pump | BRYANT HEATING AND COOLING SYSTEMS | 290VAN060**AA* | ADP |  | C60A***L19*+TXV | 935CB60080C21*** | 55500 |  |  | 18 | 8.5 | 58000 |  |  | 41500 | 72% | 2.02 | Both | 1157.5 | 4.63 | HRCU-A-CB (Split System: Heat Pump with Remote Outdoor Unit-Air-Source) | N/A
216981413 | Central Heat Pump | BRYANT HEATING AND COOLING SYSTEMS | 290VAN060**AA* | ADP |  | A60VHA*+TXV | 935CB60080C21*** | 55500 |  |  | 18 | 8.5 | 58000 |  |  | 41500 | 72% | 2.02 | Both | 1157.5 | 4.63 | HRCU-A-CB (Split System: Heat Pump with Remote Outdoor Unit-Air-Source) | N/A
217114802 | Central Heat Pump | CARRIER | 27VNA060A*030* | ADP |  | V,C60H210P17*+TXV | 59CU5B080C21**20 | 54500 |  |  | 18 | 8.5 | 57500 |  |  | 41500 | 72% | 1.9 | Both | 1135 | 4.54 | HRCU-A-CB (Split System: Heat Pump with Remote Outdoor Unit-Air-Source) | N/A
217114801 | Central Heat Pump | CARRIER | 27VNA060A*030* | ADP |  | PL60H210P17*+TXV | 59CU5B080C21**20 | 54500 |  |  | 18 | 8.5 | 57500 |  |  | 41500 | 72% | 1.9 | Both | 1135 | 4.54 | HRCU-A-CB (Split System: Heat Pump with Remote Outdoor Unit-Air-Source) | N/A
217114767 | Central Heat Pump | CARRIER | 27VNA060A*030* | ADP |  | PL60H210P29*+TXV | 58CU*B100C21**20 | 54000 |  |  | 18 | 8.5 | 57000 |  |  | 41000 | 72% | 2.02 | Both | 1125 | 4.5 | HRCU-A-CB (Split System: Heat Pump with Remote Outdoor Unit-Air-Source) | N/A
217114768 | Central Heat Pump | CARRIER | 27VNA060A*030* | ADP |  | V,C60H210P29*+TXV | 58CU*B100C21**20 | 54000 |  |  | 18 | 8.5 | 57000 |  |  | 41000 | 72% | 2.02 | Both | 1125 | 4.5 | HRCU-A-CB (Split System: Heat Pump with Remote Outdoor Unit-Air-Source) | N/A
217114804 | Central Heat Pump | CARRIER | 27VNA060A*030* | ADP |  | C60A***L19*+TXV | 59CU5B080C21**20 | 55500 |  |  | 18 | 8.5 | 58000 |  |  | 41500 | 72% | 2.02 | Both | 1157.5 | 4.63 | HRCU-A-CB (Split System: Heat Pump with Remote Outdoor Unit-Air-Source) | N/A
217114761 | Central Heat Pump | CARRIER | 27VNA060A*030* | ADP |  | V,C60H210P29*+TXV | 58CU*B080C21**20 | 54500 |  |  | 18 | 8.5 | 56500 |  |  | 40500 | 72% | 2.04 | Both | 1135 | 4.54 | HRCU-A-CB (Split System: Heat Pump with Remote Outdoor Unit-Air-Source) | N/A
217114762 | Central Heat Pump | CARRIER | 27VNA060A*030* | ADP |  | C60A***L16*+TXV | 58CU*B080C21**20 | 54500 |  |  | 18 | 8.5 | 56500 |  |  | 40500 | 72% | 2.04 | Both | 1135 | 4.54 | HRCU-A-CB (Split System: Heat Pump with Remote Outdoor Unit-Air-Source) | N/A
217114760 | Central Heat Pump | CARRIER | 27VNA060A*030* | ADP |  | PL60H210P29*+TXV | 58CU*B080C21**20 | 54500 |  |  | 18 | 8.5 | 56500 |  |  | 40500 | 72% | 2.04 | Both | 1135 | 4.54 | HRCU-A-CB (Split System: Heat Pump with Remote Outdoor Unit-Air-Source) | N/A
216487824 | Central Heat Pump | BRYANT HEATING AND COOLING SYSTEMS | 290VAN036**AA* | ADP |  | CE(P,V)3614G34*+TXV | 986TD30040C14*** | 31600 |  |  | 16 | 8.5 | 34600 |  |  | 25200 | 73% | 1.76 | Both | 657.5 | 2.63 | HRCU-A-CB (Split System: Heat Pump with Remote Outdoor Unit-Air-Source) | N/A
216487785 | Central Heat Pump | BRYANT HEATING AND COOLING SYSTEMS | 290VAN024**AA* | ADP |  | CE(P,V)2417G31*+TXV | 986TD30040C14*** | 22200 |  |  | 16 | 8.5 | 23000 |  |  | 16600 | 72% | 1.84 | Both | 462.5 | 1.85 | HRCU-A-CB (Split System: Heat Pump with Remote Outdoor Unit-Air-Source) | N/A
216487783 | Central Heat Pump | BRYANT HEATING AND COOLING SYSTEMS | 290VAN024**AA* | ADP |  | CE(P,V)2414G31*+TXV | 986TD30040C14*** | 22200 |  |  | 16 | 8.5 | 23000 |  |  | 16600 | 72% | 1.84 | Both | 462.5 | 1.85 | HRCU-A-CB (Split System: Heat Pump with Remote Outdoor Unit-Air-Source) | N/A
216487458 | Central Heat Pump | BRYANT HEATING AND COOLING SYSTEMS | 290VAN048**AA* | ADP |  | CE(P,V)4817G1K*+TXV | 88*TB36070C14*** | 44500 |  |  | 16 | 8.5 | 47500 |  |  | 33800 | 71% | 1.94 | Both | 927.5 | 3.71 | HRCU-A-CB (Split System: Heat Pump with Remote Outdoor Unit-Air-Source) | N/A
216487460 | Central Heat Pump | BRYANT HEATING AND COOLING SYSTEMS | 290VAN048**AA* | ADP |  | CE(P,V)4821G1K*+TXV | 88*TB36070C14*** | 44500 |  |  | 16 | 8.5 | 47500 |  |  | 33800 | 71% | 1.94 | Both | 927.5 | 3.71 | HRCU-A-CB (Split System: Heat Pump with Remote Outdoor Unit-Air-Source) | N/A
216487456 | Central Heat Pump | BRYANT HEATING AND COOLING SYSTEMS | 290VAN048**AA* | ADP |  | CE(P,V)6024G48*+TXV | 88*TB36070C14*** | 45000 |  |  | 16 | 8.5 | 46500 |  |  | 33200 | 71% | 1.96 | Both | 937.5 | 3.75 | HRCU-A-CB (Split System: Heat Pump with Remote Outdoor Unit-Air-Source) | N/A
216487454 | Central Heat Pump | BRYANT HEATING AND COOLING SYSTEMS | 290VAN048**AA* | ADP |  | CE(P,V)6021G48*+TXV | 88*TB36070C14*** | 45000 |  |  | 16 | 8.5 | 46500 |  |  | 33200 | 71% | 1.96 | Both | 937.5 | 3.75 | HRCU-A-CB (Split System: Heat Pump with Remote Outdoor Unit-Air-Source) | N/A
216487818 | Central Heat Pump | BRYANT HEATING AND COOLING SYSTEMS | 290VAN024**AA* | ADP |  | CE(P,V)2417G31*+TXV | 986TD66120C24*** | 23000 |  |  | 16 | 8.5 | 22800 |  |  | 16200 | 71% | 1.98 | Both | 480 | 1.92 | HRCU-A-CB (Split System: Heat Pump with Remote Outdoor Unit-Air-Source) | N/A
217115213 | Central Heat Pump | CARRIER | 27VNA036A*030* | ADP |  | PL36H175P15*+TXV | 59TN6C040C14**10 | 32000 |  |  | 16 | 8.5 | 34600 |  |  | 25200 | 73% | 1.76 | Both | 667.5 | 2.67 | HRCU-A-CB (Split System: Heat Pump with Remote Outdoor Unit-Air-Source) | N/A
217115215 | Central Heat Pump | CARRIER | 27VNA036A*030* | ADP |  | PL36H***P44*+TXV | 59TN6C040C14**10 | 32000 |  |  | 16 | 8.5 | 34600 |  |  | 25200 | 73% | 1.76 | Both | 667.5 | 2.67 | HRCU-A-CB (Split System: Heat Pump with Remote Outdoor Unit-Air-Source) | N/A
216997059 | Central Heat Pump | CARRIER | 27VNA048A*030* | ADP |  | H,PG48*60+TXV | 58TN*B070C14**12 | 45000 |  |  | 16 | 8.5 | 46500 |  |  | 33200 | 71% | 1.96 | Both | 937.5 | 3.75 | HRCU-A-CB (Split System: Heat Pump with Remote Outdoor Unit-Air-Source) | N/A
216487576 | Central Heat Pump | BRYANT HEATING AND COOLING SYSTEMS | 290VAN060**AA* | ADP |  | CE(P,V)6021G48*+TXV | 987MC66120C24*** | 55000 |  |  | 18 | 8.5 | 57500 |  |  | 41000 | 71% | 1.9 | Both | 1145 | 4.58 | HRCU-A-CB (Split System: Heat Pump with Remote Outdoor Unit-Air-Source) | N/A
216487573 | Central Heat Pump | BRYANT HEATING AND COOLING SYSTEMS | 290VAN060**AA* | ADP |  | CE(P,V)6021G48*+TXV | 987MC66100C21*** | 55000 |  |  | 18 | 8.5 | 57500 |  |  | 41000 | 71% | 1.9 | Both | 1145 | 4.58 | HRCU-A-CB (Split System: Heat Pump with Remote Outdoor Unit-Air-Source) | N/A
216487892 | Central Heat Pump | BRYANT HEATING AND COOLING SYSTEMS | 290VAN060**AA* | ADP |  | CE(P,V)6021G48*+TXV | 986TD66100C21*** | 55000 |  |  | 18 | 8.5 | 57500 |  |  | 41000 | 71% | 1.9 | Both | 1145 | 4.58 | HRCU-A-CB (Split System: Heat Pump with Remote Outdoor Unit-Air-Source) | N/A
216487894 | Central Heat Pump | BRYANT HEATING AND COOLING SYSTEMS | 290VAN060**AA* | ADP |  | CE(P,V)6024G48*+TXV | 986TD66100C21*** | 55000 |  |  | 18 | 8.5 | 57500 |  |  | 41000 | 71% | 1.9 | Both | 1145 | 4.58 | HRCU-A-CB (Split System: Heat Pump with Remote Outdoor Unit-Air-Source) | N/A
216981465 | Central Heat Pump | BRYANT HEATING AND COOLING SYSTEMS | 290VAN060**AA* | ADP |  | V,C60H210P17*+TXV | 987MC66100C21*** | 55000 |  |  | 18 | 8.5 | 57500 |  |  | 41000 | 71% | 1.9 | Both | 1145 | 4.58 | HRCU-A-CB (Split System: Heat Pump with Remote Outdoor Unit-Air-Source) | N/A
216981441 | Central Heat Pump | BRYANT HEATING AND COOLING SYSTEMS | 290VAN060**AA* | ADP |  | C60A***L18*+TXV | 986TD66100C21*** | 55000 |  |  | 18 | 8.5 | 57500 |  |  | 41000 | 71% | 1.9 | Both | 1145 | 4.58 | HRCU-A-CB (Split System: Heat Pump with Remote Outdoor Unit-Air-Source) | N/A
216981423 | Central Heat Pump | BRYANT HEATING AND COOLING SYSTEMS | 290VAN060**AA* | ADP |  | PL60H210P17*+TXV | 935CB66100C21*** | 55000 |  |  | 18 | 8.5 | 57000 |  |  | 41000 | 72% | 2.04 | Both | 1145 | 4.58 | HRCU-A-CB (Split System: Heat Pump with Remote Outdoor Unit-Air-Source) | N/A
216997090 | Central Heat Pump | CARRIER | 27VNA060A*030* | ADP |  | H,PG48*60+TXV | 59MN7C120C24**22 | 55000 |  |  | 18 | 8.5 | 57500 |  |  | 41000 | 71% | 1.9 | Both | 1145 | 4.58 | HRCU-A-CB (Split System: Heat Pump with Remote Outdoor Unit-Air-Source) | N/A
216997089 | Central Heat Pump | CARRIER | 27VNA060A*030* | ADP |  | H,PG48*60+TXV | 59MN7C100C21**22 | 55000 |  |  | 18 | 8.5 | 57500 |  |  | 41000 | 71% | 1.9 | Both | 1145 | 4.58 | HRCU-A-CB (Split System: Heat Pump with Remote Outdoor Unit-Air-Source) | N/A
216997092 | Central Heat Pump | CARRIER | 27VNA060A*030* | ADP |  | H,PG48*60+TXV | 59TN6C100C21**22 | 55000 |  |  | 18 | 8.5 | 57500 |  |  | 41000 | 71% | 1.9 | Both | 1145 | 4.58 | HRCU-A-CB (Split System: Heat Pump with Remote Outdoor Unit-Air-Source) | N/A
217114845 | Central Heat Pump | CARRIER | 27VNA060A*030* | ADP |  | V,C60H210P17*+TXV | 59TN6C100C21**22 | 55000 |  |  | 18 | 8.5 | 57500 |  |  | 41000 | 71% | 1.9 | Both | 1145 | 4.58 | HRCU-A-CB (Split System: Heat Pump with Remote Outdoor Unit-Air-Source) | N/A
217114846 | Central Heat Pump | CARRIER | 27VNA060A*030* | ADP |  | C60A***L18*+TXV | 59TN6C100C21**22 | 55000 |  |  | 18 | 8.5 | 57500 |  |  | 41000 | 71% | 1.9 | Both | 1145 | 4.58 | HRCU-A-CB (Split System: Heat Pump with Remote Outdoor Unit-Air-Source) | N/A
217114844 | Central Heat Pump | CARRIER | 27VNA060A*030* | ADP |  | PL60H210P17*+TXV | 59TN6C100C21**22 | 55000 |  |  | 18 | 8.5 | 57500 |  |  | 41000 | 71% | 1.9 | Both | 1145 | 4.58 | HRCU-A-CB (Split System: Heat Pump with Remote Outdoor Unit-Air-Source) | N/A
217114829 | Central Heat Pump | CARRIER | 27VNA060A*030* | ADP |  | PL60H210P17*+TXV | 59MN7C100C21**22 | 55000 |  |  | 18 | 8.5 | 57500 |  |  | 41000 | 71% | 1.9 | Both | 1145 | 4.58 | HRCU-A-CB (Split System: Heat Pump with Remote Outdoor Unit-Air-Source) | N/A
217114830 | Central Heat Pump | CARRIER | 27VNA060A*030* | ADP |  | V,C60H210P17*+TXV | 59MN7C100C21**22 | 55000 |  |  | 18 | 8.5 | 57500 |  |  | 41000 | 71% | 1.9 | Both | 1145 | 4.58 | HRCU-A-CB (Split System: Heat Pump with Remote Outdoor Unit-Air-Source) | N/A
217114831 | Central Heat Pump | CARRIER | 27VNA060A*030* | ADP |  | C60A***L18*+TXV | 59MN7C100C21**22 | 55000 |  |  | 18 | 8.5 | 57500 |  |  | 41000 | 71% | 1.9 | Both | 1145 | 4.58 | HRCU-A-CB (Split System: Heat Pump with Remote Outdoor Unit-Air-Source) | N/A
217114772 | Central Heat Pump | CARRIER | 27VNA060A*030* | ADP |  | C60A***L18*+TXV | 58CU*B100C21**20 | 55000 |  |  | 18 | 8.5 | 57000 |  |  | 41000 | 72% | 2.02 | Both | 1145 | 4.58 | HRCU-A-CB (Split System: Heat Pump with Remote Outdoor Unit-Air-Source) | N/A
217114749 | Central Heat Pump | CARRIER | 27VNA060A*030* | ADP |  | PL60H210P17*+TXV | 58CU*A080C21**20 | 55000 |  |  | 18 | 8.5 | 57000 |  |  | 41000 | 72% | 2.02 | Both | 1145 | 4.58 | HRCU-A-CB (Split System: Heat Pump with Remote Outdoor Unit-Air-Source) | N/A
217114751 | Central Heat Pump | CARRIER | 27VNA060A*030* | ADP |  | C60A***L18*+TXV | 58CU*A080C21**20 | 55000 |  |  | 18 | 8.5 | 57000 |  |  | 41000 | 72% | 2.02 | Both | 1145 | 4.58 | HRCU-A-CB (Split System: Heat Pump with Remote Outdoor Unit-Air-Source) | N/A
217114750 | Central Heat Pump | CARRIER | 27VNA060A*030* | ADP |  | V,C60H210P17*+TXV | 58CU*A080C21**20 | 55000 |  |  | 18 | 8.5 | 57000 |  |  | 41000 | 72% | 2.02 | Both | 1145 | 4.58 | HRCU-A-CB (Split System: Heat Pump with Remote Outdoor Unit-Air-Source) | N/A
217114771 | Central Heat Pump | CARRIER | 27VNA060A*030* | ADP |  | V,C60H210P17*+TXV | 58CU*B100C21**20 | 55000 |  |  | 18 | 8.5 | 57000 |  |  | 41000 | 72% | 2.02 | Both | 1145 | 4.58 | HRCU-A-CB (Split System: Heat Pump with Remote Outdoor Unit-Air-Source) | N/A
217114809 | Central Heat Pump | CARRIER | 27VNA060A*030* | ADP |  | V,C60H210P17*+TXV | 59CU5B100C21**22 | 55000 |  |  | 18 | 8.5 | 57000 |  |  | 41000 | 72% | 2.04 | Both | 1145 | 4.58 | HRCU-A-CB (Split System: Heat Pump with Remote Outdoor Unit-Air-Source) | N/A
217114808 | Central Heat Pump | CARRIER | 27VNA060A*030* | ADP |  | PL60H210P17*+TXV | 59CU5B100C21**22 | 55000 |  |  | 18 | 8.5 | 57000 |  |  | 41000 | 72% | 2.04 | Both | 1145 | 4.58 | HRCU-A-CB (Split System: Heat Pump with Remote Outdoor Unit-Air-Source) | N/A
217114765 | Central Heat Pump | CARRIER | 27VNA060A*030* | ADP |  | C60A***L18*+TXV | 58CU*B080C21**20 | 55500 |  |  | 18 | 8.5 | 56500 |  |  | 40500 | 72% | 2.04 | Both | 1157.5 | 4.63 | HRCU-A-CB (Split System: Heat Pump with Remote Outdoor Unit-Air-Source) | N/A
217114763 | Central Heat Pump | CARRIER | 27VNA060A*030* | ADP |  | PL60H210P17*+TXV | 58CU*B080C21**20 | 55500 |  |  | 18 | 8.5 | 56500 |  |  | 40500 | 72% | 2.04 | Both | 1157.5 | 4.63 | HRCU-A-CB (Split System: Heat Pump with Remote Outdoor Unit-Air-Source) | N/A
217114766 | Central Heat Pump | CARRIER | 27VNA060A*030* | ADP |  | C60A***L19*+TXV | 58CU*B080C21**20 | 56000 |  |  | 18 | 8.5 | 57500 |  |  | 40500 | 70% | 2.04 | Both | 1167.5 | 4.67 | HRCU-A-CB (Split System: Heat Pump with Remote Outdoor Unit-Air-Source) | N/A
216487353 | Central Heat Pump | BRYANT HEATING AND COOLING SYSTEMS | 290VAN024**AA* | ADP |  | CE(P,V)2414G31*+TXV | 88*TB66135C24*** | 23000 |  |  | 15.2 | 8.5 | 23000 |  |  | 16400 | 71% | 1.86 | Both | 480 | 1.92 | HRCU-A-CB (Split System: Heat Pump with Remote Outdoor Unit-Air-Source) | N/A
216983433 | Central Heat Pump | BRYANT HEATING AND COOLING SYSTEMS | 37MUHAQ24AA3 | ADP |  | V,C36H***P03*+TXV | 986TD30040C14*** | 21000 |  |  | 15.2 | 8.5 | 19600 |  |  | 18900 | 96% | 1.96 | Both | 437.5 | 1.75 | HRCU-A-CB (Split System: Heat Pump with Remote Outdoor Unit-Air-Source) | N/A
216487828 | Central Heat Pump | BRYANT HEATING AND COOLING SYSTEMS | 290VAN036**AA* | ADP |  | H,PG53*36+TXV | 986TD30040C14*** | 32600 |  |  | 16 | 8.5 | 34600 |  |  | 25200 | 73% | 1.76 | Both | 680 | 2.72 | HRCU-A-CB (Split System: Heat Pump with Remote Outdoor Unit-Air-Source) | N/A
216982033 | Central Heat Pump | BRYANT HEATING AND COOLING SYSTEMS | 290VAN024**AA* | ADP |  | C36A***L15*+TXV | 986TD30040C14*** | 22600 |  |  | 16 | 8.5 | 22600 |  |  | 16600 | 73% | 1.84 | Both | 470 | 1.88 | HRCU-A-CB (Split System: Heat Pump with Remote Outdoor Unit-Air-Source) | N/A
216982032 | Central Heat Pump | BRYANT HEATING AND COOLING SYSTEMS | 290VAN024**AA* | ADP |  | PL36H175P15*+TXV | 986TD30040C14*** | 22600 |  |  | 16 | 8.5 | 22600 |  |  | 16600 | 73% | 1.84 | Both | 470 | 1.88 | HRCU-A-CB (Split System: Heat Pump with Remote Outdoor Unit-Air-Source) | N/A
216982029 | Central Heat Pump | BRYANT HEATING AND COOLING SYSTEMS | 290VAN024**AA* | ADP |  | A24VBA*+TXV | 986TD30040C14*** | 22600 |  |  | 16 | 8.5 | 22600 |  |  | 16600 | 73% | 1.84 | Both | 470 | 1.88 | HRCU-A-CB (Split System: Heat Pump with Remote Outdoor Unit-Air-Source) | N/A
216982031 | Central Heat Pump | BRYANT HEATING AND COOLING SYSTEMS | 290VAN024**AA* | ADP |  | PL36H175P14*+TXV | 986TD30040C14*** | 22600 |  |  | 16 | 8.5 | 22600 |  |  | 16600 | 73% | 1.84 | Both | 470 | 1.88 | HRCU-A-CB (Split System: Heat Pump with Remote Outdoor Unit-Air-Source) | N/A
216982030 | Central Heat Pump | BRYANT HEATING AND COOLING SYSTEMS | 290VAN024**AA* | ADP |  | C36A***L13*+TXV | 986TD30040C14*** | 22600 |  |  | 16 | 8.5 | 22600 |  |  | 16600 | 73% | 1.84 | Both | 470 | 1.88 | HRCU-A-CB (Split System: Heat Pump with Remote Outdoor Unit-Air-Source) | N/A
216982028 | Central Heat Pump | BRYANT HEATING AND COOLING SYSTEMS | 290VAN024**AA* | ADP |  | V,C36H***P42*+TXV | 986TD30040C14*** | 22600 |  |  | 16 | 8.5 | 22600 |  |  | 16600 | 73% | 1.84 | Both | 470 | 1.88 | HRCU-A-CB (Split System: Heat Pump with Remote Outdoor Unit-Air-Source) | N/A
216487789 | Central Heat Pump | BRYANT HEATING AND COOLING SYSTEMS | 290VAN024**AA* | ADP |  | CE(P,V)3617G34*+TXV | 986TD30040C14*** | 22600 |  |  | 16 | 8.5 | 23000 |  |  | 16600 | 72% | 1.84 | Both | 470 | 1.88 | HRCU-A-CB (Split System: Heat Pump with Remote Outdoor Unit-Air-Source) | N/A
217115044 | Central Heat Pump | CARRIER | 27VNA024A*030* | ADP |  | C36A***L13*+TXV | 59TN6C040C14**10 | 22600 |  |  | 16 | 8.5 | 22600 |  |  | 16600 | 73% | 1.84 | Both | 470 | 1.88 | HRCU-A-CB (Split System: Heat Pump with Remote Outdoor Unit-Air-Source) | N/A
217115043 | Central Heat Pump | CARRIER | 27VNA024A*030* | ADP |  | V,C36H142P42*+TXV | 59TN6C040C14**10 | 22600 |  |  | 16 | 8.5 | 22600 |  |  | 16600 | 73% | 1.84 | Both | 470 | 1.88 | HRCU-A-CB (Split System: Heat Pump with Remote Outdoor Unit-Air-Source) | N/A
217115046 | Central Heat Pump | CARRIER | 27VNA024A*030* | ADP |  | PL36H175P15*+TXV | 59TN6C040C14**10 | 22600 |  |  | 16 | 8.5 | 22600 |  |  | 16600 | 73% | 1.84 | Both | 470 | 1.88 | HRCU-A-CB (Split System: Heat Pump with Remote Outdoor Unit-Air-Source) | N/A
217115047 | Central Heat Pump | CARRIER | 27VNA024A*030* | ADP |  | V,C36H***P21*+TXV | 59TN6C040C14**10 | 22600 |  |  | 16 | 8.5 | 22600 |  |  | 16600 | 73% | 1.84 | Both | 470 | 1.88 | HRCU-A-CB (Split System: Heat Pump with Remote Outdoor Unit-Air-Source) | N/A
217115119 | Central Heat Pump | CARRIER | 27VNA036A*030* | ADP |  | C36A***L13*+TXV | 58CU*B060C17**16 | 33200 |  |  | 17 | 8.5 | 34200 |  |  | 25200 | 74% | 1.84 | Both | 692.5 | 2.77 | HRCU-A-CB (Split System: Heat Pump with Remote Outdoor Unit-Air-Source) | N/A
216983424 | Central Heat Pump | BRYANT HEATING AND COOLING SYSTEMS | 37MUHAQ24AA3 | ADP |  | V,C36H***P03*+TXV | 916SA36060M14*** | 21200 |  |  | 15.2 | 8.5 | 19400 |  |  | 18800 | 97% | 1.98 | Both | 442.5 | 1.77 | HRCU-A-CB (Split System: Heat Pump with Remote Outdoor Unit-Air-Source) | N/A
216983395 | Central Heat Pump | BRYANT HEATING AND COOLING SYSTEMS | 37MUHAQ24AA3 | ADP |  | V,C36H***P03*+TXV | 916SA30026M14*** | 21200 |  |  | 15.2 | 8.5 | 19600 |  |  | 18800 | 96% | 1.98 | Both | 442.5 | 1.77 | HRCU-A-CB (Split System: Heat Pump with Remote Outdoor Unit-Air-Source) | N/A
216772268 | Central Heat Pump | GE Appliances | NS18H60HA5*** | ADP |  | FC*CC4*60+TXV+TD |  | 48000 |  |  | 15.2 | 8.5 | 45500 |  |  | 39000 | 86% | 1.85 | Both | 1000 | 4 | HRCU-A-CB (Split System: Heat Pump with Remote Outdoor Unit-Air-Source) | N/A
217157869 | Central Heat Pump | LENNOX | EL18KSLV-060-230** | ADP |  | LS*60*6CC+TXV+TD |  | 47500 |  |  | 15.2 | 8.5 | 46000 |  |  | 38500 | 84% | 1.75 | Both | 990 | 3.96 | HRCU-A-CB (Split System: Heat Pump with Remote Outdoor Unit-Air-Source) | N/A
217157871 | Central Heat Pump | LENNOX | EL18KSLV-060-230** | ADP |  | LS*48*6CC+TXV+TD |  | 47500 |  |  | 15.2 | 8.5 | 46000 |  |  | 38500 | 84% | 1.75 | Both | 990 | 3.96 | HRCU-A-CB (Split System: Heat Pump with Remote Outdoor Unit-Air-Source) | N/A
217157923 | Central Heat Pump | LENNOX | EL18KSLV-060-230A** | ADP |  | LS*48*6CC+TXV+TD |  | 47500 |  |  | 15.2 | 8.5 | 45500 |  |  | 39000 | 86% | 1.85 | Both | 990 | 3.96 | HRCU-A-CB (Split System: Heat Pump with Remote Outdoor Unit-Air-Source) | N/A
217157929 | Central Heat Pump | LENNOX | EL18KSLV-060-230A** | ADP |  | LS*48*4CC+TXV+TD |  | 48000 |  |  | 15.2 | 8.5 | 45500 |  |  | 39000 | 86% | 1.85 | Both | 1000 | 4 | HRCU-A-CB (Split System: Heat Pump with Remote Outdoor Unit-Air-Source) | N/A
217157927 | Central Heat Pump | LENNOX | EL18KSLV-060-230A** | ADP |  | LS*60*4CC+TXV+TD |  | 48000 |  |  | 15.2 | 8.5 | 45500 |  |  | 39000 | 86% | 1.85 | Both | 1000 | 4 | HRCU-A-CB (Split System: Heat Pump with Remote Outdoor Unit-Air-Source) | N/A
217157925 | Central Heat Pump | LENNOX | EL18KSLV-060-230A** | ADP |  | LS*60*9CC+TXV+TD |  | 51000 |  |  | 15.2 | 8.5 | 52000 |  |  | 41000 | 79% | 1.95 | Both | 1062.5 | 4.25 | HRCU-A-CB (Split System: Heat Pump with Remote Outdoor Unit-Air-Source) | N/A
216487359 | Central Heat Pump | BRYANT HEATING AND COOLING SYSTEMS | 290VAN024**AA* | ADP |  | CE(P,V)3617G34*+TXV | 88*TB66135C24*** | 23400 |  |  | 16 | 8.5 | 22400 |  |  | 16000 | 71% | 1.88 | Both | 487.5 | 1.95 | HRCU-A-CB (Split System: Heat Pump with Remote Outdoor Unit-Air-Source) | N/A
216487357 | Central Heat Pump | BRYANT HEATING AND COOLING SYSTEMS | 290VAN024**AA* | ADP |  | CE(P,V)3614G34*+TXV | 88*TB66135C24*** | 23400 |  |  | 16 | 8.5 | 22400 |  |  | 16000 | 71% | 1.88 | Both | 487.5 | 1.95 | HRCU-A-CB (Split System: Heat Pump with Remote Outdoor Unit-Air-Source) | N/A
216487820 | Central Heat Pump | BRYANT HEATING AND COOLING SYSTEMS | 290VAN024**AA* | ADP |  | CE(P,V)3614G34*+TXV | 986TD66120C24*** | 23400 |  |  | 16 | 8.5 | 22400 |  |  | 16100 | 72% | 1.88 | Both | 487.5 | 1.95 | HRCU-A-CB (Split System: Heat Pump with Remote Outdoor Unit-Air-Source) | N/A
216487822 | Central Heat Pump | BRYANT HEATING AND COOLING SYSTEMS | 290VAN024**AA* | ADP |  | CE(P,V)3617G34*+TXV | 986TD66120C24*** | 23400 |  |  | 16 | 8.5 | 22400 |  |  | 16100 | 72% | 1.88 | Both | 487.5 | 1.95 | HRCU-A-CB (Split System: Heat Pump with Remote Outdoor Unit-Air-Source) | N/A
217115020 | Central Heat Pump | CARRIER | 27VNA024A*030* | ADP |  | PL36H210P29*+TXV | 59CU5B080C21**20 | 23600 |  |  | 16 | 8.5 | 22400 |  |  | 16100 | 72% | 1.9 | Both | 492.5 | 1.97 | HRCU-A-CB (Split System: Heat Pump with Remote Outdoor Unit-Air-Source) | N/A
217114981 | Central Heat Pump | CARRIER | 27VNA024A*030* | ADP |  | V,C36H175P13*+TXV | 58CU*B060C17**16 | 23200 |  |  | 17 | 8.5 | 21800 |  |  | 16100 | 74% | 1.98 | Both | 482.5 | 1.93 | HRCU-A-CB (Split System: Heat Pump with Remote Outdoor Unit-Air-Source) | N/A
217114974 | Central Heat Pump | CARRIER | 27VNA024A*030* | ADP |  | C36A***L13*+TXV | 58CU*B060C17**16 | 23200 |  |  | 17 | 8.5 | 21800 |  |  | 16100 | 74% | 1.98 | Both | 482.5 | 1.93 | HRCU-A-CB (Split System: Heat Pump with Remote Outdoor Unit-Air-Source) | N/A
217114979 | Central Heat Pump | CARRIER | 27VNA024A*030* | ADP |  | PL36H210P74*+TXV | 58CU*B060C17**16 | 23200 |  |  | 17 | 8.5 | 21800 |  |  | 16100 | 74% | 1.98 | Both | 482.5 | 1.93 | HRCU-A-CB (Split System: Heat Pump with Remote Outdoor Unit-Air-Source) | N/A
217114966 | Central Heat Pump | CARRIER | 27VNA024A*030* | ADP |  | PL36H175P14*+TXV | 58CU*B040C17**12 | 23200 |  |  | 17 | 8.5 | 22000 |  |  | 16200 | 74% | 1.98 | Both | 482.5 | 1.93 | HRCU-A-CB (Split System: Heat Pump with Remote Outdoor Unit-Air-Source) | N/A
217114975 | Central Heat Pump | CARRIER | 27VNA024A*030* | ADP |  | PL36H175P14*+TXV | 58CU*B060C17**16 | 23200 |  |  | 17 | 8.5 | 22000 |  |  | 16200 | 74% | 1.98 | Both | 482.5 | 1.93 | HRCU-A-CB (Split System: Heat Pump with Remote Outdoor Unit-Air-Source) | N/A
217114971 | Central Heat Pump | CARRIER | 27VNA024A*030* | ADP |  | C36A***L15*+TXV | 58CU*B040C17**12 | 23200 |  |  | 17 | 8.5 | 21800 |  |  | 16100 | 74% | 2 | Both | 482.5 | 1.93 | HRCU-A-CB (Split System: Heat Pump with Remote Outdoor Unit-Air-Source) | N/A
217114970 | Central Heat Pump | CARRIER | 27VNA024A*030* | ADP |  | PL36H210P74*+TXV | 58CU*B040C17**12 | 23200 |  |  | 17 | 8.5 | 21800 |  |  | 16100 | 74% | 2 | Both | 482.5 | 1.93 | HRCU-A-CB (Split System: Heat Pump with Remote Outdoor Unit-Air-Source) | N/A
217023797 | Central Heat Pump | AMERICAN STANDARD | 5A6V8X36A1 | ADP |  | PL36H175P78*+TXV | S8V2A040M3PCB | 31400 |  |  | 18 | 8.5 | 32200 |  |  | 25400 | 79% | 1.9 | Both | 655 | 2.62 | HRCU-A-CB (Split System: Heat Pump with Remote Outdoor Unit-Air-Source) | N/A
217023798 | Central Heat Pump | AMERICAN STANDARD | 5A6V8X36A1 | ADP |  | V,T36H***P22*+TXV | S8V2A040M3PCB | 31400 |  |  | 18 | 8.5 | 32200 |  |  | 25400 | 79% | 1.9 | Both | 655 | 2.62 | HRCU-A-CB (Split System: Heat Pump with Remote Outdoor Unit-Air-Source) | N/A
217023803 | Central Heat Pump | AMERICAN STANDARD | 5A6V8X36A1 | ADP |  | H,TG80*36+TXV | S8V2A040M3PDB | 32000 |  |  | 18 | 8.5 | 31600 |  |  | 25200 | 80% | 2 | Both | 667.5 | 2.67 | HRCU-A-CB (Split System: Heat Pump with Remote Outdoor Unit-Air-Source) | N/A
217023799 | Central Heat Pump | AMERICAN STANDARD | 5A6V8X36A1 | ADP |  | H,TG80*36+TXV | S8V2A040M3PCB | 32000 |  |  | 18 | 8.5 | 31600 |  |  | 25200 | 80% | 2 | Both | 667.5 | 2.67 | HRCU-A-CB (Split System: Heat Pump with Remote Outdoor Unit-Air-Source) | N/A
217023805 | Central Heat Pump | AMERICAN STANDARD | 5A6V8X36A1 | ADP |  | PL36H175P78*+TXV | S8V2B060M4PCB | 32000 |  |  | 18 | 8.5 | 32600 |  |  | 25600 | 79% | 2 | Both | 667.5 | 2.67 | HRCU-A-CB (Split System: Heat Pump with Remote Outdoor Unit-Air-Source) | N/A
217023820 | Central Heat Pump | AMERICAN STANDARD | 5A6V8X36A1 | ADP |  | PL36H175P78*+TXV | S8V2B080M4PDB | 32000 |  |  | 18 | 8.5 | 32600 |  |  | 25600 | 79% | 2 | Both | 667.5 | 2.67 | HRCU-A-CB (Split System: Heat Pump with Remote Outdoor Unit-Air-Source) | N/A
217023811 | Central Heat Pump | AMERICAN STANDARD | 5A6V8X36A1 | ADP |  | V,T36H175P78*+TXV | S8V2B060M4PDB | 32000 |  |  | 18 | 8.5 | 32600 |  |  | 25600 | 79% | 2 | Both | 667.5 | 2.67 | HRCU-A-CB (Split System: Heat Pump with Remote Outdoor Unit-Air-Source) | N/A
217023821 | Central Heat Pump | AMERICAN STANDARD | 5A6V8X36A1 | ADP |  | V,T36H175P78*+TXV | S8V2B080M4PDB | 32000 |  |  | 18 | 8.5 | 32600 |  |  | 25600 | 79% | 2 | Both | 667.5 | 2.67 | HRCU-A-CB (Split System: Heat Pump with Remote Outdoor Unit-Air-Source) | N/A
217023816 | Central Heat Pump | AMERICAN STANDARD | 5A6V8X36A1 | ADP |  | V,T36H175P78*+TXV | S8V2B080M4PCB | 32000 |  |  | 18 | 8.5 | 32600 |  |  | 25600 | 79% | 2 | Both | 667.5 | 2.67 | HRCU-A-CB (Split System: Heat Pump with Remote Outdoor Unit-Air-Source) | N/A
217023806 | Central Heat Pump | AMERICAN STANDARD | 5A6V8X36A1 | ADP |  | V,T36H175P78*+TXV | S8V2B060M4PCB | 32000 |  |  | 18 | 8.5 | 32600 |  |  | 25600 | 79% | 2 | Both | 667.5 | 2.67 | HRCU-A-CB (Split System: Heat Pump with Remote Outdoor Unit-Air-Source) | N/A
217023815 | Central Heat Pump | AMERICAN STANDARD | 5A6V8X36A1 | ADP |  | PL36H175P78*+TXV | S8V2B080M4PCB | 32000 |  |  | 18 | 8.5 | 32600 |  |  | 25600 | 79% | 2 | Both | 667.5 | 2.67 | HRCU-A-CB (Split System: Heat Pump with Remote Outdoor Unit-Air-Source) | N/A
217023863 | Central Heat Pump | AMERICAN STANDARD | 5A6V8X60A1 | ADP |  | PL60H245P18*+TXV | S8V2C080M5PDB | 53500 |  |  | 18 | 8.5 | 53000 |  |  | 39000 | 74% | 2 | Both | 1115 | 4.46 | HRCU-A-CB (Split System: Heat Pump with Remote Outdoor Unit-Air-Source) | N/A
217023857 | Central Heat Pump | AMERICAN STANDARD | 5A6V8X60A1 | ADP |  | PL60H245P18*+TXV | S8V2C080M5PCB | 53500 |  |  | 18 | 8.5 | 53000 |  |  | 39000 | 74% | 2 | Both | 1115 | 4.46 | HRCU-A-CB (Split System: Heat Pump with Remote Outdoor Unit-Air-Source) | N/A
217023858 | Central Heat Pump | AMERICAN STANDARD | 5A6V8X60A1 | ADP |  | V,T60H210P17*+TXV | S8V2C080M5PCB | 53500 |  |  | 18 | 8.5 | 53000 |  |  | 39000 | 74% | 2 | Both | 1115 | 4.46 | HRCU-A-CB (Split System: Heat Pump with Remote Outdoor Unit-Air-Source) | N/A
217023860 | Central Heat Pump | AMERICAN STANDARD | 5A6V8X60A1 | ADP |  | V,T60H210P19*+TXV | S8V2C080M5PCB | 54000 |  |  | 18 | 8.5 | 53000 |  |  | 39000 | 74% | 2 | Both | 1125 | 4.5 | HRCU-A-CB (Split System: Heat Pump with Remote Outdoor Unit-Air-Source) | N/A
217023862 | Central Heat Pump | AMERICAN STANDARD | 5A6V8X60A1 | ADP |  | H,TG86*60+TXV | S8V2C080M5PCB | 54000 |  |  | 18 | 8.5 | 53000 |  |  | 39000 | 74% | 2 | Both | 1125 | 4.5 | HRCU-A-CB (Split System: Heat Pump with Remote Outdoor Unit-Air-Source) | N/A
217023868 | Central Heat Pump | AMERICAN STANDARD | 5A6V8X60A1 | ADP |  | H,TG86*60+TXV | S8V2C080M5PDB | 54000 |  |  | 18 | 8.5 | 53000 |  |  | 39000 | 74% | 2 | Both | 1125 | 4.5 | HRCU-A-CB (Split System: Heat Pump with Remote Outdoor Unit-Air-Source) | N/A
217023865 | Central Heat Pump | AMERICAN STANDARD | 5A6V8X60A1 | ADP |  | PL60H210P19*+TXV | S8V2C080M5PDB | 54000 |  |  | 18 | 8.5 | 53000 |  |  | 39000 | 74% | 2 | Both | 1125 | 4.5 | HRCU-A-CB (Split System: Heat Pump with Remote Outdoor Unit-Air-Source) | N/A
217023866 | Central Heat Pump | AMERICAN STANDARD | 5A6V8X60A1 | ADP |  | V,T60H210P19*+TXV | S8V2C080M5PDB | 54000 |  |  | 18 | 8.5 | 53000 |  |  | 39000 | 74% | 2 | Both | 1125 | 4.5 | HRCU-A-CB (Split System: Heat Pump with Remote Outdoor Unit-Air-Source) | N/A
217023881 | Central Heat Pump | AMERICAN STANDARD | 5A6V8X60A1 | ADP |  | PL60H245P18*+TXV | S8V2D120M5PCB | 54000 |  |  | 18 | 8.5 | 53500 |  |  | 39500 | 74% | 2 | Both | 1125 | 4.5 | HRCU-A-CB (Split System: Heat Pump with Remote Outdoor Unit-Air-Source) | N/A
217023885 | Central Heat Pump | AMERICAN STANDARD | 5A6V8X60A1 | ADP |  | V,T60H245P77*+TXV | S8V2D120M5PDB | 54000 |  |  | 18 | 8.5 | 53500 |  |  | 39500 | 74% | 2 | Both | 1125 | 4.5 | HRCU-A-CB (Split System: Heat Pump with Remote Outdoor Unit-Air-Source) | N/A
217023877 | Central Heat Pump | AMERICAN STANDARD | 5A6V8X60A1 | ADP |  | PL60H210P19*+TXV | S8V2C100M5PDB | 54000 |  |  | 18 | 8.5 | 53500 |  |  | 39500 | 74% | 2 | Both | 1125 | 4.5 | HRCU-A-CB (Split System: Heat Pump with Remote Outdoor Unit-Air-Source) | N/A
217023880 | Central Heat Pump | AMERICAN STANDARD | 5A6V8X60A1 | ADP |  | H,TG86*60+TXV | S8V2C100M5PDB | 54000 |  |  | 18 | 8.5 | 53500 |  |  | 39500 | 74% | 2 | Both | 1125 | 4.5 | HRCU-A-CB (Split System: Heat Pump with Remote Outdoor Unit-Air-Source) | N/A
217023882 | Central Heat Pump | AMERICAN STANDARD | 5A6V8X60A1 | ADP |  | V,T60H245P77*+TXV | S8V2D120M5PCB | 54000 |  |  | 18 | 8.5 | 53500 |  |  | 39500 | 74% | 2 | Both | 1125 | 4.5 | HRCU-A-CB (Split System: Heat Pump with Remote Outdoor Unit-Air-Source) | N/A
217023871 | Central Heat Pump | AMERICAN STANDARD | 5A6V8X60A1 | ADP |  | PL60H210P19*+TXV | S8V2C100M5PCB | 54500 |  |  | 18 | 8.5 | 53500 |  |  | 39500 | 74% | 2 | Both | 1135 | 4.54 | HRCU-A-CB (Split System: Heat Pump with Remote Outdoor Unit-Air-Source) | N/A
217023873 | Central Heat Pump | AMERICAN STANDARD | 5A6V8X60A1 | ADP |  | H,TG84*60+TXV | S8V2C100M5PCB | 54500 |  |  | 18 | 8.5 | 53500 |  |  | 39500 | 74% | 2 | Both | 1135 | 4.54 | HRCU-A-CB (Split System: Heat Pump with Remote Outdoor Unit-Air-Source) | N/A
217023883 | Central Heat Pump | AMERICAN STANDARD | 5A6V8X60A1 | ADP |  | V,T60H245P79*+TXV | S8V2D120M5PCB | 54500 |  |  | 18 | 8.5 | 53500 |  |  | 39500 | 74% | 2 | Both | 1135 | 4.54 | HRCU-A-CB (Split System: Heat Pump with Remote Outdoor Unit-Air-Source) | N/A
217023886 | Central Heat Pump | AMERICAN STANDARD | 5A6V8X60A1 | ADP |  | V,T60H245P79*+TXV | S8V2D120M5PDB | 54500 |  |  | 18 | 8.5 | 53500 |  |  | 39500 | 74% | 2 | Both | 1135 | 4.54 | HRCU-A-CB (Split System: Heat Pump with Remote Outdoor Unit-Air-Source) | N/A
217023874 | Central Heat Pump | AMERICAN STANDARD | 5A6V8X60A1 | ADP |  | H,TG86*60+TXV | S8V2C100M5PCB | 54500 |  |  | 18 | 8.5 | 53500 |  |  | 39500 | 74% | 2 | Both | 1135 | 4.54 | HRCU-A-CB (Split System: Heat Pump with Remote Outdoor Unit-Air-Source) | N/A
217023823 | Central Heat Pump | AMERICAN STANDARD | 5A6V8X36A1 | ADP |  | H,TG80*36+TXV | S8V2B080M4PDB | 32800 |  |  | 18 | 8.5 | 31800 |  |  | 25400 | 80% | 2.1 | Both | 682.5 | 2.73 | HRCU-A-CB (Split System: Heat Pump with Remote Outdoor Unit-Air-Source) | N/A
217023818 | Central Heat Pump | AMERICAN STANDARD | 5A6V8X36A1 | ADP |  | H,TG80*36+TXV | S8V2B080M4PCB | 32800 |  |  | 18 | 8.5 | 31800 |  |  | 25400 | 80% | 2.1 | Both | 682.5 | 2.73 | HRCU-A-CB (Split System: Heat Pump with Remote Outdoor Unit-Air-Source) | N/A
217023812 | Central Heat Pump | AMERICAN STANDARD | 5A6V8X36A1 | ADP |  | V,T36H175P45*+TXV | S8V2B060M4PDB | 32800 |  |  | 18 | 8.5 | 31800 |  |  | 25200 | 79% | 2.1 | Both | 682.5 | 2.73 | HRCU-A-CB (Split System: Heat Pump with Remote Outdoor Unit-Air-Source) | N/A
217023814 | Central Heat Pump | AMERICAN STANDARD | 5A6V8X36A1 | ADP |  | H,TG81*36+TXV | S8V2B060M4PDB | 32800 |  |  | 18 | 8.5 | 31800 |  |  | 25200 | 79% | 2.1 | Both | 682.5 | 2.73 | HRCU-A-CB (Split System: Heat Pump with Remote Outdoor Unit-Air-Source) | N/A
217023822 | Central Heat Pump | AMERICAN STANDARD | 5A6V8X36A1 | ADP |  | V,T36H175P45*+TXV | S8V2B080M4PDB | 32800 |  |  | 18 | 8.5 | 31800 |  |  | 25400 | 80% | 2.1 | Both | 682.5 | 2.73 | HRCU-A-CB (Split System: Heat Pump with Remote Outdoor Unit-Air-Source) | N/A
217023832 | Central Heat Pump | AMERICAN STANDARD | 5A6V8X48A1 | ADP |  | H,TG84*48+TXV | S8V2B080M4PDB | 44500 |  |  | 18 | 8.5 | 44000 |  |  | 35000 | 80% | 2.1 | Both | 927.5 | 3.71 | HRCU-A-CB (Split System: Heat Pump with Remote Outdoor Unit-Air-Source) | N/A
217023831 | Central Heat Pump | AMERICAN STANDARD | 5A6V8X48A1 | ADP |  | V,T48H175P38*+TXV | S8V2B080M4PDB | 44500 |  |  | 18 | 8.5 | 44000 |  |  | 35000 | 80% | 2.1 | Both | 927.5 | 3.71 | HRCU-A-CB (Split System: Heat Pump with Remote Outdoor Unit-Air-Source) | N/A
217023825 | Central Heat Pump | AMERICAN STANDARD | 5A6V8X48A1 | ADP |  | V,T48H175P38*+TXV | S8V2B060M4PCB | 45000 |  |  | 18 | 8.5 | 44000 |  |  | 35000 | 80% | 2.1 | Both | 937.5 | 3.75 | HRCU-A-CB (Split System: Heat Pump with Remote Outdoor Unit-Air-Source) | N/A
217023851 | Central Heat Pump | AMERICAN STANDARD | 5A6V8X48A1 | ADP |  | PL60H245P18*+TXV | S8V2C100M5PDB | 46000 |  |  | 18 | 8.5 | 43500 |  |  | 34400 | 79% | 2.1 | Both | 957.5 | 3.83 | HRCU-A-CB (Split System: Heat Pump with Remote Outdoor Unit-Air-Source) | N/A
217023846 | Central Heat Pump | AMERICAN STANDARD | 5A6V8X48A1 | ADP |  | V,T60H210P17*+TXV | S8V2C100M5PCB | 46000 |  |  | 18 | 8.5 | 43500 |  |  | 34400 | 79% | 2.1 | Both | 957.5 | 3.83 | HRCU-A-CB (Split System: Heat Pump with Remote Outdoor Unit-Air-Source) | N/A
217023839 | Central Heat Pump | AMERICAN STANDARD | 5A6V8X48A1 | ADP |  | PL60H245P18*+TXV | S8V2C080M5PDB | 45500 |  |  | 18 | 8.5 | 43000 |  |  | 34200 | 80% | 2.2 | Both | 947.5 | 3.79 | HRCU-A-CB (Split System: Heat Pump with Remote Outdoor Unit-Air-Source) | N/A
217023840 | Central Heat Pump | AMERICAN STANDARD | 5A6V8X48A1 | ADP |  | V,T60H210P17*+TXV | S8V2C080M5PDB | 45500 |  |  | 18 | 8.5 | 43000 |  |  | 34200 | 80% | 2.2 | Both | 947.5 | 3.79 | HRCU-A-CB (Split System: Heat Pump with Remote Outdoor Unit-Air-Source) | N/A
216487748 | Central Heat Pump | BRYANT HEATING AND COOLING SYSTEMS | 293VAN060**AA* | ADP |  | CE(P,V)6021G48*+TXV | 987MC60060C21*** | 54500 |  |  | 18 | 8.5 | 59000 |  |  | 47000 | 80% | 2 | Both | 1135 | 4.54 | HRCU-A-CB (Split System: Heat Pump with Remote Outdoor Unit-Air-Source) | N/A
216981930 | Central Heat Pump | BRYANT HEATING AND COOLING SYSTEMS | 293VAN060**AA* | ADP |  | V,C60H210P17*+TXV | 987MC60060C21*** | 54500 |  |  | 18 | 8.5 | 59000 |  |  | 47000 | 80% | 2 | Both | 1135 | 4.54 | HRCU-A-CB (Split System: Heat Pump with Remote Outdoor Unit-Air-Source) | N/A
216981927 | Central Heat Pump | BRYANT HEATING AND COOLING SYSTEMS | 293VAN060**AA* | ADP |  | A60VHA*+TXV | 987MC60060C21*** | 55000 |  |  | 18 | 8.5 | 59000 |  |  | 47000 | 80% | 2 | Both | 1145 | 4.58 | HRCU-A-CB (Split System: Heat Pump with Remote Outdoor Unit-Air-Source) | N/A
215424235 | Central Heat Pump | LUXAIRE | HH836E2S11 | ADP |  | H,YE9J*36+TXV-BLEED | TM9V100C20MP12 | 34200 |  |  | 18 | 8.5 | 31000 |  |  | 25600 | 83% | 2 | Both | 712.5 | 2.85 | HRCU-A-CB (Split System: Heat Pump with Remote Outdoor Unit-Air-Source) | N/A
216983425 | Central Heat Pump | BRYANT HEATING AND COOLING SYSTEMS | 37MUHAQ24AA3 | ADP |  | V,C36H***P42*+TXV | 916SA36060M14*** | 22000 |  |  | 15.2 | 8.5 | 19400 |  |  | 18800 | 97% | 1.98 | Both | 457.5 | 1.83 | HRCU-A-CB (Split System: Heat Pump with Remote Outdoor Unit-Air-Source) | N/A
216983400 | Central Heat Pump | BRYANT HEATING AND COOLING SYSTEMS | 37MUHAQ24AA3 | ADP |  | PL36H175P15*+TXV | 916SA30026M14*** | 22200 |  |  | 15.2 | 8.5 | 19200 |  |  | 18100 | 94% | 1.98 | Both | 462.5 | 1.85 | HRCU-A-CB (Split System: Heat Pump with Remote Outdoor Unit-Air-Source) | N/A
216487732 | Central Heat Pump | BRYANT HEATING AND COOLING SYSTEMS | 293VAN060**AA* | ADP |  | CE(P,V)6021G48*+TXV | 88*TB48070C17*** | 54500 |  |  | 17 | 8.5 | 59000 |  |  | 45000 | 76% | 2.1 | Both | 1135 | 4.54 | HRCU-A-CB (Split System: Heat Pump with Remote Outdoor Unit-Air-Source) | N/A
216487734 | Central Heat Pump | BRYANT HEATING AND COOLING SYSTEMS | 293VAN060**AA* | ADP |  | CE(P,V)6024G48*+TXV | 88*TB48070C17*** | 54500 |  |  | 17 | 8.5 | 59000 |  |  | 45000 | 76% | 2.1 | Both | 1135 | 4.54 | HRCU-A-CB (Split System: Heat Pump with Remote Outdoor Unit-Air-Source) | N/A
217026113 | Central Heat Pump | BRYANT HEATING AND COOLING SYSTEMS | 293VAN060**AA* | ADP |  | H,PG48*60+TXV | 88*TB48070C17*** | 54500 |  |  | 17 | 8.5 | 59000 |  |  | 45000 | 76% | 2.1 | Both | 1135 | 4.54 | HRCU-A-CB (Split System: Heat Pump with Remote Outdoor Unit-Air-Source) | N/A
217114944 | Central Heat Pump | CARRIER | 27VNA360A*030* | ADP |  | PL60H210P29*+TXV | 58TN*B070C17**16 | 54000 |  |  | 17 | 8.5 | 59000 |  |  | 45000 | 76% | 2.1 | Both | 1125 | 4.5 | HRCU-A-CB (Split System: Heat Pump with Remote Outdoor Unit-Air-Source) | N/A
217023841 | Central Heat Pump | AMERICAN STANDARD | 5A6V8X48A1 | ADP |  | PL60H210P19*+TXV | S8V2C080M5PDB | 46000 |  |  | 18 | 8.5 | 43000 |  |  | 34400 | 80% | 2.1 | Both | 957.5 | 3.83 | HRCU-A-CB (Split System: Heat Pump with Remote Outdoor Unit-Air-Source) | N/A
217023837 | Central Heat Pump | AMERICAN STANDARD | 5A6V8X48A1 | ADP |  | H,TG84*60+TXV | S8V2C080M5PCB | 46000 |  |  | 18 | 8.5 | 43000 |  |  | 34400 | 80% | 2.1 | Both | 957.5 | 3.83 | HRCU-A-CB (Split System: Heat Pump with Remote Outdoor Unit-Air-Source) | N/A
217023855 | Central Heat Pump | AMERICAN STANDARD | 5A6V8X48A1 | ADP |  | H,TG84*60+TXV | S8V2C100M5PDB | 46500 |  |  | 18 | 8.5 | 43500 |  |  | 34400 | 79% | 2.1 | Both | 970 | 3.88 | HRCU-A-CB (Split System: Heat Pump with Remote Outdoor Unit-Air-Source) | N/A
217023847 | Central Heat Pump | AMERICAN STANDARD | 5A6V8X48A1 | ADP |  | PL60H210P19*+TXV | S8V2C100M5PCB | 46500 |  |  | 18 | 8.5 | 43500 |  |  | 34400 | 79% | 2.1 | Both | 970 | 3.88 | HRCU-A-CB (Split System: Heat Pump with Remote Outdoor Unit-Air-Source) | N/A
217023849 | Central Heat Pump | AMERICAN STANDARD | 5A6V8X48A1 | ADP |  | H,TG84*60+TXV | S8V2C100M5PCB | 46500 |  |  | 18 | 8.5 | 43500 |  |  | 34400 | 79% | 2.1 | Both | 970 | 3.88 | HRCU-A-CB (Split System: Heat Pump with Remote Outdoor Unit-Air-Source) | N/A
217023838 | Central Heat Pump | AMERICAN STANDARD | 5A6V8X48A1 | ADP |  | H,TG86*60+TXV | S8V2C080M5PCB | 46000 |  |  | 18 | 8.5 | 43000 |  |  | 34200 | 80% | 2.2 | Both | 957.5 | 3.83 | HRCU-A-CB (Split System: Heat Pump with Remote Outdoor Unit-Air-Source) | N/A
216981932 | Central Heat Pump | BRYANT HEATING AND COOLING SYSTEMS | 293VAN060**AA* | ADP |  | C60A***L19*+TXV | 987MC60060C21*** | 55500 |  |  | 18 | 8.5 | 59000 |  |  | 47000 | 80% | 2 | Both | 1157.5 | 4.63 | HRCU-A-CB (Split System: Heat Pump with Remote Outdoor Unit-Air-Source) | N/A
216981934 | Central Heat Pump | BRYANT HEATING AND COOLING SYSTEMS | 293VAN060**AA* | ADP |  | V,C60H210P29*+TXV | 987MC60080C21*** | 54000 |  |  | 18 | 8.5 | 58500 |  |  | 46000 | 79% | 2.02 | Both | 1125 | 4.5 | HRCU-A-CB (Split System: Heat Pump with Remote Outdoor Unit-Air-Source) | N/A
216981933 | Central Heat Pump | BRYANT HEATING AND COOLING SYSTEMS | 293VAN060**AA* | ADP |  | PL60H210P29*+TXV | 987MC60080C21*** | 54000 |  |  | 18 | 8.5 | 58500 |  |  | 46000 | 79% | 2.02 | Both | 1125 | 4.5 | HRCU-A-CB (Split System: Heat Pump with Remote Outdoor Unit-Air-Source) | N/A
215424213 | Central Heat Pump | LUXAIRE | HH836E2S11 | ADP |  | H,YE9J*36+TXV-BLEED | TM8E100C16MP11 | 32400 |  |  | 18 | 8.5 | 29400 |  |  | 25000 | 85% | 2 | Both | 675 | 2.7 | HRCU-A-CB (Split System: Heat Pump with Remote Outdoor Unit-Air-Source) | N/A
215424239 | Central Heat Pump | LUXAIRE | HH836E2S11 | ADP |  | H,YE9J*36+TXV-BLEED | TM9Y100C16MP11 | 32400 |  |  | 18 | 8.5 | 29400 |  |  | 23800 | 81% | 2 | Both | 675 | 2.7 | HRCU-A-CB (Split System: Heat Pump with Remote Outdoor Unit-Air-Source) | N/A
215424215 | Central Heat Pump | LUXAIRE | HH836E2S11 | ADP |  | H,YE9J*36+TXV-BLEED | TM8E120C16MP11 | 32600 |  |  | 18 | 8.5 | 29400 |  |  | 23800 | 81% | 2 | Both | 680 | 2.72 | HRCU-A-CB (Split System: Heat Pump with Remote Outdoor Unit-Air-Source) | N/A
215424221 | Central Heat Pump | LUXAIRE | HH836E2S11 | ADP |  | H,YE9J*36+TXV-BLEED | TM8Y080C16MP11 | 33000 |  |  | 18 | 8.5 | 29800 |  |  | 25200 | 85% | 2 | Both | 687.5 | 2.75 | HRCU-A-CB (Split System: Heat Pump with Remote Outdoor Unit-Air-Source) | N/A
215424222 | Central Heat Pump | LUXAIRE | HH836E2S11 | ADP |  | H,YE9J*36+TXV-BLEED | TM8Y100C16MP11 | 33000 |  |  | 18 | 8.5 | 29800 |  |  | 25200 | 85% | 2 | Both | 687.5 | 2.75 | HRCU-A-CB (Split System: Heat Pump with Remote Outdoor Unit-Air-Source) | N/A
215424242 | Central Heat Pump | LUXAIRE | HH836E2S11 | ADP |  | H,YE9J*36+TXV-BLEED | Z8ES080C16SMPS1 | 33800 |  |  | 18 | 8.5 | 30200 |  |  | 25000 | 83% | 2 | Both | 705 | 2.82 | HRCU-A-CB (Split System: Heat Pump with Remote Outdoor Unit-Air-Source) | N/A
215424223 | Central Heat Pump | LUXAIRE | HH836E2S11 | ADP |  | H,YE9J*36+TXV-BLEED | TM8Y100C20MP11 | 33800 |  |  | 18 | 8.5 | 30600 |  |  | 25400 | 83% | 2 | Both | 705 | 2.82 | HRCU-A-CB (Split System: Heat Pump with Remote Outdoor Unit-Air-Source) | N/A
215424224 | Central Heat Pump | LUXAIRE | HH836E2S11 | ADP |  | H,YE9J*36+TXV-BLEED | TM8Y120C20MP11 | 33800 |  |  | 18 | 8.5 | 30600 |  |  | 25400 | 83% | 2 | Both | 705 | 2.82 | HRCU-A-CB (Split System: Heat Pump with Remote Outdoor Unit-Air-Source) | N/A
217114940 | Central Heat Pump | CARRIER | 27VNA360A*030* | ADP |  | PL60H210P17*+TXV | 58CU*A100C21**20 | 55500 |  |  | 19 | 8.5 | 58500 |  |  | 46000 | 79% | 2.02 | Both | 1157.5 | 4.63 | HRCU-A-CB (Split System: Heat Pump with Remote Outdoor Unit-Air-Source) | N/A
215424204 | Central Heat Pump | LUXAIRE | HH836E2S11 | ADP |  | H,YE9J*36+TXV-BLEED | LP9C060B12MP13 | 32600 |  |  | 16 | 8.5 | 29000 |  |  | 24800 | 86% | 2 | Both | 680 | 2.72 | HRCU-A-CB (Split System: Heat Pump with Remote Outdoor Unit-Air-Source) | N/A
216488021 | Central Heat Pump | CHAMPION HEATING AND COOLING | HH836E2S11 | ADP |  | A36VDA*+TXV | TM9V060B12MP12 | 33000 |  |  | 17 | 8.5 | 29400 |  |  | 24800 | 84% | 2 | Both | 687.5 | 2.75 | HRCU-A-CB (Split System: Heat Pump with Remote Outdoor Unit-Air-Source) | N/A
216488058 | Central Heat Pump | CHAMPION HEATING AND COOLING | HH836E2S11 | ADP |  | A36VDA*+TXV | Z9ES060B12SMPS1 | 33200 |  |  | 17 | 8.5 | 29400 |  |  | 25000 | 85% | 2 | Both | 692.5 | 2.77 | HRCU-A-CB (Split System: Heat Pump with Remote Outdoor Unit-Air-Source) | N/A
216488065 | Central Heat Pump | CHAMPION HEATING AND COOLING | HH836E2S11 | ADP |  | A36VDA*+TXV | Z9ES100C16SMPS1 | 34600 |  |  | 17 | 8.5 | 31200 |  |  | 26600 | 85% | 2 | Both | 720 | 2.88 | HRCU-A-CB (Split System: Heat Pump with Remote Outdoor Unit-Air-Source) | N/A
215424220 | Central Heat Pump | LUXAIRE | HH836E2S11 | ADP |  | H,YE9J*36+TXV-BLEED | TM8Y080B12MP11 | 33000 |  |  | 17 | 8.5 | 29200 |  |  | 24800 | 85% | 2 | Both | 687.5 | 2.75 | HRCU-A-CB (Split System: Heat Pump with Remote Outdoor Unit-Air-Source) | N/A
215424232 | Central Heat Pump | LUXAIRE | HH836E2S11 | ADP |  | H,YE9J*36+TXV-BLEED | TM9V080B12MP12 | 33000 |  |  | 17 | 8.5 | 29200 |  |  | 24800 | 85% | 2 | Both | 687.5 | 2.75 | HRCU-A-CB (Split System: Heat Pump with Remote Outdoor Unit-Air-Source) | N/A
215424212 | Central Heat Pump | LUXAIRE | HH836E2S11 | ADP |  | H,YE9J*36+TXV-BLEED | TM8E100B12MP11 | 33200 |  |  | 17 | 8.5 | 29600 |  |  | 25000 | 84% | 2 | Both | 692.5 | 2.77 | HRCU-A-CB (Split System: Heat Pump with Remote Outdoor Unit-Air-Source) | N/A
215424209 | Central Heat Pump | LUXAIRE | HH836E2S11 | ADP |  | H,YE9J*36+TXV-BLEED | TM8E080B12MP11 | 33200 |  |  | 17 | 8.5 | 29800 |  |  | 25000 | 84% | 2 | Both | 692.5 | 2.77 | HRCU-A-CB (Split System: Heat Pump with Remote Outdoor Unit-Air-Source) | N/A
215424234 | Central Heat Pump | LUXAIRE | HH836E2S11 | ADP |  | H,YE9J*36+TXV-BLEED | TM9V100C16MP12 | 33400 |  |  | 17 | 8.5 | 29400 |  |  | 24800 | 84% | 2 | Both | 695 | 2.78 | HRCU-A-CB (Split System: Heat Pump with Remote Outdoor Unit-Air-Source) | N/A
215424207 | Central Heat Pump | LUXAIRE | HH836E2S11 | ADP |  | H,YE9J*36+TXV-BLEED | LP9C100C16MP13 | 33400 |  |  | 17 | 8.5 | 29400 |  |  | 24800 | 84% | 2 | Both | 695 | 2.78 | HRCU-A-CB (Split System: Heat Pump with Remote Outdoor Unit-Air-Source) | N/A
215424233 | Central Heat Pump | LUXAIRE | HH836E2S11 | ADP |  | H,YE9J*36+TXV-BLEED | TM9V080C16MP12 | 33400 |  |  | 17 | 8.5 | 29800 |  |  | 25000 | 84% | 2 | Both | 695 | 2.78 | HRCU-A-CB (Split System: Heat Pump with Remote Outdoor Unit-Air-Source) | N/A
215430600 | Central Heat Pump | LUXAIRE | HH836E2S11 | ADP |  | H,YG80(1,2)36+TXV | TM9E080C20MP12 | 33800 |  |  | 17 | 8.5 | 30400 |  |  | 25400 | 84% | 2 | Both | 705 | 2.82 | HRCU-A-CB (Split System: Heat Pump with Remote Outdoor Unit-Air-Source) | N/A
215424312 | Central Heat Pump | LUXAIRE | HH860E2S11 | ADP |  | H,YE48*60+TXV-BLEED | TM9Y100C16MP11 | 44000 |  |  | 17 | 8.5 | 42500 |  |  | 33400 | 79% | 2 | Both | 917.5 | 3.67 | HRCU-A-CB (Split System: Heat Pump with Remote Outdoor Unit-Air-Source) | N/A
215424310 | Central Heat Pump | LUXAIRE | HH860E2S11 | ADP |  | H,YE48*60+TXV-BLEED | TM9Y080C16MP11 | 44000 |  |  | 17 | 8.5 | 42500 |  |  | 33400 | 79% | 2 | Both | 917.5 | 3.67 | HRCU-A-CB (Split System: Heat Pump with Remote Outdoor Unit-Air-Source) | N/A
217023791 | Central Heat Pump | AMERICAN STANDARD | 5A6V8X24A1 | ADP |  | PL36H175P78*+TXV | S8V2A040M3PCB | 21600 |  |  | 18 | 8.5 | 21200 |  |  | 18100 | 85% | 2.2 | Both | 450 | 1.8 | HRCU-A-CB (Split System: Heat Pump with Remote Outdoor Unit-Air-Source) | N/A
217023796 | Central Heat Pump | AMERICAN STANDARD | 5A6V8X24A1 | ADP |  | H,TG80*36+TXV | S8V2A040M3PDB | 21600 |  |  | 18 | 8.5 | 21200 |  |  | 18100 | 85% | 2.2 | Both | 450 | 1.8 | HRCU-A-CB (Split System: Heat Pump with Remote Outdoor Unit-Air-Source) | N/A
216981917 | Central Heat Pump | BRYANT HEATING AND COOLING SYSTEMS | 293VAN060**AA* | ADP |  | V,C60H210P29*+TXV | 986TD66100C21*** | 54500 |  |  | 18 | 8.5 | 58500 |  |  | 46000 | 79% | 2.02 | Both | 1135 | 4.54 | HRCU-A-CB (Split System: Heat Pump with Remote Outdoor Unit-Air-Source) | N/A
216487980 | Central Heat Pump | BRYANT HEATING AND COOLING SYSTEMS | 293VAN060**AA* | ADP |  | CE(P,V)6021G48*+TXV | 986TD66100C21*** | 55500 |  |  | 18 | 8.5 | 58500 |  |  | 46000 | 79% | 2.02 | Both | 1157.5 | 4.63 | HRCU-A-CB (Split System: Heat Pump with Remote Outdoor Unit-Air-Source) | N/A
216487982 | Central Heat Pump | BRYANT HEATING AND COOLING SYSTEMS | 293VAN060**AA* | ADP |  | CE(P,V)6024G48*+TXV | 986TD66100C21*** | 55500 |  |  | 18 | 8.5 | 58500 |  |  | 46000 | 79% | 2.02 | Both | 1157.5 | 4.63 | HRCU-A-CB (Split System: Heat Pump with Remote Outdoor Unit-Air-Source) | N/A
216981946 | Central Heat Pump | BRYANT HEATING AND COOLING SYSTEMS | 293VAN060**AA* | ADP |  | V,C60H210P17*+TXV | 987MC66100C21*** | 55500 |  |  | 18 | 8.5 | 58500 |  |  | 46000 | 79% | 2.02 | Both | 1157.5 | 4.63 | HRCU-A-CB (Split System: Heat Pump with Remote Outdoor Unit-Air-Source) | N/A
216487756 | Central Heat Pump | BRYANT HEATING AND COOLING SYSTEMS | 293VAN060**AA* | ADP |  | CE(P,V)6021G48*+TXV | 987MC66100C21*** | 55500 |  |  | 18 | 8.5 | 58500 |  |  | 45500 | 78% | 2.06 | Both | 1157.5 | 4.63 | HRCU-A-CB (Split System: Heat Pump with Remote Outdoor Unit-Air-Source) | N/A
216487759 | Central Heat Pump | BRYANT HEATING AND COOLING SYSTEMS | 293VAN060**AA* | ADP |  | CE(P,V)6021G48*+TXV | 987MC66120C24*** | 55500 |  |  | 18 | 8.5 | 58500 |  |  | 45500 | 78% | 2.06 | Both | 1157.5 | 4.63 | HRCU-A-CB (Split System: Heat Pump with Remote Outdoor Unit-Air-Source) | N/A
216487757 | Central Heat Pump | BRYANT HEATING AND COOLING SYSTEMS | 293VAN060**AA* | ADP |  | CE(P,V)6024G48*+TXV | 987MC66100C21*** | 55500 |  |  | 18 | 8.5 | 58500 |  |  | 45500 | 78% | 2.06 | Both | 1157.5 | 4.63 | HRCU-A-CB (Split System: Heat Pump with Remote Outdoor Unit-Air-Source) | N/A
216487986 | Central Heat Pump | BRYANT HEATING AND COOLING SYSTEMS | 293VAN060**AA* | ADP |  | CE(P,V)6024G48*+TXV | 986TD66120C24*** | 56000 |  |  | 18 | 8.5 | 58500 |  |  | 45500 | 78% | 2.06 | Both | 1167.5 | 4.67 | HRCU-A-CB (Split System: Heat Pump with Remote Outdoor Unit-Air-Source) | N/A
216487984 | Central Heat Pump | BRYANT HEATING AND COOLING SYSTEMS | 293VAN060**AA* | ADP |  | CE(P,V)6021G48*+TXV | 986TD66120C24*** | 56000 |  |  | 18 | 8.5 | 58500 |  |  | 45500 | 78% | 2.06 | Both | 1167.5 | 4.67 | HRCU-A-CB (Split System: Heat Pump with Remote Outdoor Unit-Air-Source) | N/A
216981911 | Central Heat Pump | BRYANT HEATING AND COOLING SYSTEMS | 293VAN060**AA* | ADP |  | C60A***L16*+TXV | 935CB66100C21*** | 55000 |  |  | 18 | 8.5 | 58500 |  |  | 45000 | 77% | 2.08 | Both | 1145 | 4.58 | HRCU-A-CB (Split System: Heat Pump with Remote Outdoor Unit-Air-Source) | N/A
216997229 | Central Heat Pump | CARRIER | 27VNA360A*030* | ADP |  | H,PG48*60+TXV | 59TN6C100C21**22 | 55500 |  |  | 18 | 8.5 | 58500 |  |  | 46000 | 79% | 2.02 | Both | 1157.5 | 4.63 | HRCU-A-CB (Split System: Heat Pump with Remote Outdoor Unit-Air-Source) | N/A
216997228 | Central Heat Pump | CARRIER | 27VNA360A*030* | ADP |  | H,PG48*60+TXV | 59MN7C120C24**22 | 55500 |  |  | 18 | 8.5 | 58500 |  |  | 45500 | 78% | 2.06 | Both | 1157.5 | 4.63 | HRCU-A-CB (Split System: Heat Pump with Remote Outdoor Unit-Air-Source) | N/A
216488032 | Central Heat Pump | CHAMPION HEATING AND COOLING | HH836E2S11 | ADP |  | A36VDA*+TXV | TM9Y060B12MP11 | 33200 |  |  | 18 | 8.5 | 29600 |  |  | 25200 | 85% | 2 | Both | 692.5 | 2.77 | HRCU-A-CB (Split System: Heat Pump with Remote Outdoor Unit-Air-Source) | N/A
216488060 | Central Heat Pump | CHAMPION HEATING AND COOLING | HH836E2S11 | ADP |  | A36VDA*+TXV | Z9ES080B12SMPS1 | 33600 |  |  | 18 | 8.5 | 29800 |  |  | 25200 | 85% | 2 | Both | 700 | 2.8 | HRCU-A-CB (Split System: Heat Pump with Remote Outdoor Unit-Air-Source) | N/A
216488028 | Central Heat Pump | CHAMPION HEATING AND COOLING | HH836E2S11 | ADP |  | A36VDA*+TXV | TM9V100C16MP12 | 33800 |  |  | 18 | 8.5 | 29800 |  |  | 25200 | 85% | 2 | Both | 705 | 2.82 | HRCU-A-CB (Split System: Heat Pump with Remote Outdoor Unit-Air-Source) | N/A
216488025 | Central Heat Pump | CHAMPION HEATING AND COOLING | HH836E2S11 | ADP |  | A36VDA*+TXV | TM9V080C16MP12 | 33800 |  |  | 18 | 8.5 | 30200 |  |  | 25600 | 85% | 2 | Both | 705 | 2.82 | HRCU-A-CB (Split System: Heat Pump with Remote Outdoor Unit-Air-Source) | N/A
216488055 | Central Heat Pump | CHAMPION HEATING AND COOLING | HH836E2S11 | ADP |  | A36VDA*+TXV | Z8ES120C20SMPS1 | 34400 |  |  | 18 | 8.5 | 30400 |  |  | 25800 | 85% | 2 | Both | 717.5 | 2.87 | HRCU-A-CB (Split System: Heat Pump with Remote Outdoor Unit-Air-Source) | N/A
216488051 | Central Heat Pump | CHAMPION HEATING AND COOLING | HH836E2S11 | ADP |  | A36VDA*+TXV | Z8ES100C20SMPS1 | 34600 |  |  | 18 | 8.5 | 30600 |  |  | 25800 | 84% | 2 | Both | 720 | 2.88 | HRCU-A-CB (Split System: Heat Pump with Remote Outdoor Unit-Air-Source) | N/A
216488066 | Central Heat Pump | CHAMPION HEATING AND COOLING | HH836E2S11 | ADP |  | A36VDA*+TXV | Z9ES100C20SMPS1 | 34800 |  |  | 18 | 8.5 | 31400 |  |  | 26800 | 85% | 2 | Both | 725 | 2.9 | HRCU-A-CB (Split System: Heat Pump with Remote Outdoor Unit-Air-Source) | N/A
217025668 | Central Heat Pump | COLEMAN | HH836E2S11 | ADP |  | H,YG81*36+TXV | TL9E060B12UH11 | 33000 |  |  | 18 | 8.5 | 29200 |  |  | 24800 | 85% | 2 | Both | 687.5 | 2.75 | HRCU-A-CB (Split System: Heat Pump with Remote Outdoor Unit-Air-Source) | N/A
215430586 | Central Heat Pump | LUXAIRE | HH836E2S11 | ADP |  | H,YG80(1,2)36+TXV | LP9C080B12MP13 | 33000 |  |  | 18 | 8.5 | 29200 |  |  | 24800 | 85% | 2 | Both | 687.5 | 2.75 | HRCU-A-CB (Split System: Heat Pump with Remote Outdoor Unit-Air-Source) | N/A
215430591 | Central Heat Pump | LUXAIRE | HH836E2S11 | ADP |  | H,YG80(1,2)36+TXV | LP9C100C16MP13 | 33400 |  |  | 18 | 8.5 | 29400 |  |  | 24800 | 84% | 2 | Both | 695 | 2.78 | HRCU-A-CB (Split System: Heat Pump with Remote Outdoor Unit-Air-Source) | N/A
215424248 | Central Heat Pump | LUXAIRE | HH836E2S11 | ADP |  | H,YE9J*36+TXV-BLEED | Z8ES120C20SMPS1 | 34000 |  |  | 18 | 8.5 | 30000 |  |  | 25000 | 83% | 2 | Both | 707.5 | 2.83 | HRCU-A-CB (Split System: Heat Pump with Remote Outdoor Unit-Air-Source) | N/A
215424246 | Central Heat Pump | LUXAIRE | HH836E2S11 | ADP |  | H,YE9J*36+TXV-BLEED | Z8ES100C20SMPS1 | 34200 |  |  | 18 | 8.5 | 30200 |  |  | 25000 | 83% | 2 | Both | 712.5 | 2.85 | HRCU-A-CB (Split System: Heat Pump with Remote Outdoor Unit-Air-Source) | N/A
215424302 | Central Heat Pump | LUXAIRE | HH860E2S11 | ADP |  | H,YE48*60+TXV-BLEED | TM9V080C16MP12 | 43500 |  |  | 18 | 8.5 | 42000 |  |  | 33000 | 79% | 2 | Both | 907.5 | 3.63 | HRCU-A-CB (Split System: Heat Pump with Remote Outdoor Unit-Air-Source) | N/A
215424254 | Central Heat Pump | LUXAIRE | HH860E2S11 | ADP |  | H,YE48*60+TXV-BLEED | LP9C080C16MP13 | 43500 |  |  | 18 | 8.5 | 42000 |  |  | 33000 | 79% | 2 | Both | 907.5 | 3.63 | HRCU-A-CB (Split System: Heat Pump with Remote Outdoor Unit-Air-Source) | N/A
215424292 | Central Heat Pump | LUXAIRE | HH860E2S11 | ADP |  | H,YE48*60+TXV-BLEED | TM9E080C16MP12 | 44500 |  |  | 18 | 8.5 | 43500 |  |  | 34000 | 78% | 2 | Both | 927.5 | 3.71 | HRCU-A-CB (Split System: Heat Pump with Remote Outdoor Unit-Air-Source) | N/A
215424262 | Central Heat Pump | LUXAIRE | HH860E2S11 | ADP |  | H,YE48*60+TXV-BLEED | TM8E080C16MP11 | 44500 |  |  | 18 | 8.5 | 43500 |  |  | 33800 | 78% | 2 | Both | 927.5 | 3.71 | HRCU-A-CB (Split System: Heat Pump with Remote Outdoor Unit-Air-Source) | N/A
215424296 | Central Heat Pump | LUXAIRE | HH860E2S11 | ADP |  | H,YE48*60+TXV-BLEED | TM9E100C16MP12 | 44500 |  |  | 18 | 8.5 | 44000 |  |  | 34000 | 77% | 2 | Both | 927.5 | 3.71 | HRCU-A-CB (Split System: Heat Pump with Remote Outdoor Unit-Air-Source) | N/A
215424272 | Central Heat Pump | LUXAIRE | HH860E2S11 | ADP |  | H,YE48*60+TXV-BLEED | TM8E120C20MP11 | 53000 |  |  | 18 | 8.5 | 52500 |  |  | 39000 | 74% | 2 | Both | 1105 | 4.42 | HRCU-A-CB (Split System: Heat Pump with Remote Outdoor Unit-Air-Source) | N/A
215424294 | Central Heat Pump | LUXAIRE | HH860E2S11 | ADP |  | H,YE48*60+TXV-BLEED | TM9E080C20MP12 | 53500 |  |  | 18 | 8.5 | 53000 |  |  | 39500 | 75% | 2 | Both | 1115 | 4.46 | HRCU-A-CB (Split System: Heat Pump with Remote Outdoor Unit-Air-Source) | N/A
215424268 | Central Heat Pump | LUXAIRE | HH860E2S11 | ADP |  | H,YE48*60+TXV-BLEED | TM8E100C20MP11 | 53500 |  |  | 18 | 8.5 | 53000 |  |  | 39500 | 75% | 2 | Both | 1115 | 4.46 | HRCU-A-CB (Split System: Heat Pump with Remote Outdoor Unit-Air-Source) | N/A
215424264 | Central Heat Pump | LUXAIRE | HH860E2S11 | ADP |  | H,YE48*60+TXV-BLEED | TM8E080C20MP11 | 53500 |  |  | 18 | 8.5 | 53000 |  |  | 39500 | 75% | 2 | Both | 1115 | 4.46 | HRCU-A-CB (Split System: Heat Pump with Remote Outdoor Unit-Air-Source) | N/A
215424274 | Central Heat Pump | LUXAIRE | HH860E2S11 | ADP |  | H,YE48*60+TXV-BLEED | TM8E130D20MP11 | 54000 |  |  | 18 | 8.5 | 53000 |  |  | 39500 | 75% | 2 | Both | 1125 | 4.5 | HRCU-A-CB (Split System: Heat Pump with Remote Outdoor Unit-Air-Source) | N/A
216981012 | Central Heat Pump | YORK | HH836E2S11 | ADP |  | V,Y36H175P38*+TXV-BLEED | Y92E060B12SMPS1 | 33400 |  |  | 18 | 8.5 | 30000 |  |  | 23800 | 79% | 2 | Both | 695 | 2.78 | HRCU-A-CB (Split System: Heat Pump with Remote Outdoor Unit-Air-Source) | N/A
216487642 | Central Heat Pump | BRYANT HEATING AND COOLING SYSTEMS | 293VAN048**AA* | ADP |  | CE(P,V)4817G1K*+TXV | 88*TB36070C14*** | 43000 |  |  | 19 | 8.5 | 47000 |  |  | 35000 | 74% | 1.8 | Both | 895 | 3.58 | HRCU-A-CB (Split System: Heat Pump with Remote Outdoor Unit-Air-Source) | N/A
216487643 | Central Heat Pump | BRYANT HEATING AND COOLING SYSTEMS | 293VAN048**AA* | ADP |  | CE(P,V)4821G1K*+TXV | 88*TB36070C14*** | 43000 |  |  | 19 | 8.5 | 47000 |  |  | 35000 | 74% | 1.8 | Both | 895 | 3.58 | HRCU-A-CB (Split System: Heat Pump with Remote Outdoor Unit-Air-Source) | N/A
216487742 | Central Heat Pump | BRYANT HEATING AND COOLING SYSTEMS | 293VAN060**AA* | ADP |  | CE(P,V)6021G48*+TXV | 88*TB60110C21*** | 55500 |  |  | 19 | 8.5 | 58500 |  |  | 46000 | 79% | 2.02 | Both | 1157.5 | 4.63 | HRCU-A-CB (Split System: Heat Pump with Remote Outdoor Unit-Air-Source) | N/A
216487739 | Central Heat Pump | BRYANT HEATING AND COOLING SYSTEMS | 293VAN060**AA* | ADP |  | CE(P,V)6021G48*+TXV | 88*TB60090C21*** | 55500 |  |  | 19 | 8.5 | 58500 |  |  | 46000 | 79% | 2.04 | Both | 1157.5 | 4.63 | HRCU-A-CB (Split System: Heat Pump with Remote Outdoor Unit-Air-Source) | N/A
217114929 | Central Heat Pump | CARRIER | 27VNA348A*030* | ADP |  | PL48H175P78*+TXV | 58TN*B070C14**12 | 43000 |  |  | 19 | 8.5 | 47000 |  |  | 35000 | 74% | 1.8 | Both | 895 | 3.58 | HRCU-A-CB (Split System: Heat Pump with Remote Outdoor Unit-Air-Source) | N/A
217114928 | Central Heat Pump | CARRIER | 27VNA348A*030* | ADP |  | PL48H175P15*+TXV | 58TN*B070C14**12 | 43000 |  |  | 19 | 8.5 | 47000 |  |  | 35000 | 74% | 1.8 | Both | 895 | 3.58 | HRCU-A-CB (Split System: Heat Pump with Remote Outdoor Unit-Air-Source) | N/A
216997225 | Central Heat Pump | CARRIER | 27VNA360A*030* | ADP |  | H,PG48*60+TXV | 58TN*B110C21**20 | 55500 |  |  | 19 | 8.5 | 58500 |  |  | 46000 | 79% | 2.02 | Both | 1157.5 | 4.63 | HRCU-A-CB (Split System: Heat Pump with Remote Outdoor Unit-Air-Source) | N/A
217114931 | Central Heat Pump | CARRIER | 27VNA360A*030* | ADP |  | V,C60H210P29*+TXV | 58CU*A080C21**20 | 55000 |  |  | 19 | 8.5 | 58500 |  |  | 45000 | 77% | 2.06 | Both | 1145 | 4.58 | HRCU-A-CB (Split System: Heat Pump with Remote Outdoor Unit-Air-Source) | N/A
217114932 | Central Heat Pump | CARRIER | 27VNA360A*030* | ADP |  | C60A***L16*+TXV | 58CU*A080C21**20 | 55000 |  |  | 19 | 8.5 | 58500 |  |  | 45000 | 77% | 2.06 | Both | 1145 | 4.58 | HRCU-A-CB (Split System: Heat Pump with Remote Outdoor Unit-Air-Source) | N/A
216488046 | Central Heat Pump | CHAMPION HEATING AND COOLING | HH836E2S11 | ADP |  | A36VDA*+TXV | Z8ES080C20SMPS1 | 35000 |  |  | 19 | 8.5 | 31200 |  |  | 26600 | 85% | 2 | Both | 730 | 2.92 | HRCU-A-CB (Split System: Heat Pump with Remote Outdoor Unit-Air-Source) | N/A
215430633 | Central Heat Pump | LUXAIRE | HH836E2S11 | ADP |  | H,YG80(1,2)36+TXV | Z8ES100C20SMPS1 | 33800 |  |  | 19 | 8.5 | 30000 |  |  | 25000 | 83% | 2 | Both | 705 | 2.82 | HRCU-A-CB (Split System: Heat Pump with Remote Outdoor Unit-Air-Source) | N/A
215430624 | Central Heat Pump | LUXAIRE | HH836E2S11 | ADP |  | H,YG80(1,2)36+TXV | Z8ES080C16SMPS1 | 34000 |  |  | 19 | 8.5 | 30200 |  |  | 25000 | 83% | 2 | Both | 707.5 | 2.83 | HRCU-A-CB (Split System: Heat Pump with Remote Outdoor Unit-Air-Source) | N/A
215424243 | Central Heat Pump | LUXAIRE | HH836E2S11 | ADP |  | H,YE9J*36+TXV-BLEED | Z8ES080C20SMPS1 | 34600 |  |  | 19 | 8.5 | 30800 |  |  | 25400 | 82% | 2 | Both | 720 | 2.88 | HRCU-A-CB (Split System: Heat Pump with Remote Outdoor Unit-Air-Source) | N/A
217158007 | Central Heat Pump | YORK | HH860E2S11 | ADP |  | CV606**C+TXV | Y92E100C20SMPS1 | 53500 |  |  | 19 | 8.5 | 52000 |  |  | 38500 | 74% | 2 | Both | 1115 | 4.46 | HRCU-A-CB (Split System: Heat Pump with Remote Outdoor Unit-Air-Source) | N/A
217158020 | Central Heat Pump | YORK | HH860E2S11 | ADP |  | CV609**A+TXV | Y92E100C20SMPS1 | 53500 |  |  | 19 | 8.5 | 52000 |  |  | 38500 | 74% | 2 | Both | 1115 | 4.46 | HRCU-A-CB (Split System: Heat Pump with Remote Outdoor Unit-Air-Source) | N/A
217157993 | Central Heat Pump | YORK | HH860E2S11 | ADP |  | CH604**C+TXV | Y92E100C20SMPS1 | 53500 |  |  | 19 | 8.5 | 52000 |  |  | 38500 | 74% | 2 | Both | 1115 | 4.46 | HRCU-A-CB (Split System: Heat Pump with Remote Outdoor Unit-Air-Source) | N/A
217158011 | Central Heat Pump | YORK | HH860E2S11 | ADP |  | CV607**C+TXV | Y92E100C20SMPS1 | 53500 |  |  | 19 | 8.5 | 52000 |  |  | 38500 | 74% | 2 | Both | 1115 | 4.46 | HRCU-A-CB (Split System: Heat Pump with Remote Outdoor Unit-Air-Source) | N/A
217158013 | Central Heat Pump | YORK | HH860E2S11 | ADP |  | CH602**A+TXV | Y92E100C20SMPS1 | 53500 |  |  | 19 | 8.5 | 52000 |  |  | 38500 | 74% | 2 | Both | 1115 | 4.46 | HRCU-A-CB (Split System: Heat Pump with Remote Outdoor Unit-Air-Source) | N/A
217158009 | Central Heat Pump | YORK | HH860E2S11 | ADP |  | CV603**A+TXV | Y92E100C20SMPS1 | 53500 |  |  | 19 | 8.5 | 52000 |  |  | 38500 | 74% | 2 | Both | 1115 | 4.46 | HRCU-A-CB (Split System: Heat Pump with Remote Outdoor Unit-Air-Source) | N/A
216981948 | Central Heat Pump | BRYANT HEATING AND COOLING SYSTEMS | 293VAN060**AA* | ADP |  | C60A***L19*+TXV | 987MC66100C21*** | 56500 |  |  | 18 | 8.5 | 58500 |  |  | 46000 | 79% | 2.02 | Both | 1177.5 | 4.71 | HRCU-A-CB (Split System: Heat Pump with Remote Outdoor Unit-Air-Source) | N/A
216981915 | Central Heat Pump | BRYANT HEATING AND COOLING SYSTEMS | 293VAN060**AA* | ADP |  | C60A***L19*+TXV | 935CB66100C21*** | 56000 |  |  | 18 | 8.5 | 58500 |  |  | 45000 | 77% | 2.08 | Both | 1167.5 | 4.67 | HRCU-A-CB (Split System: Heat Pump with Remote Outdoor Unit-Air-Source) | N/A
215424247 | Central Heat Pump | LUXAIRE | HH836E2S11 | ADP |  | H,YE9J*36+TXV-BLEED | Z8ES120C16SMPS1 | 33200 |  |  | 18 | 8.5 | 29600 |  |  | 24800 | 84% | 2 | Both | 692.5 | 2.77 | HRCU-A-CB (Split System: Heat Pump with Remote Outdoor Unit-Air-Source) | N/A
216487745 | Central Heat Pump | BRYANT HEATING AND COOLING SYSTEMS | 293VAN060**AA* | ADP |  | CE(P,V)6021G48*+TXV | 88*TB66135C24*** | 55500 |  |  | 19 | 8.5 | 58500 |  |  | 45500 | 78% | 2.04 | Both | 1157.5 | 4.63 | HRCU-A-CB (Split System: Heat Pump with Remote Outdoor Unit-Air-Source) | N/A
216487747 | Central Heat Pump | BRYANT HEATING AND COOLING SYSTEMS | 293VAN060**AA* | ADP |  | CE(P,V)6024G48*+TXV | 88*TB66135C24*** | 55500 |  |  | 19 | 8.5 | 58500 |  |  | 45500 | 78% | 2.04 | Both | 1157.5 | 4.63 | HRCU-A-CB (Split System: Heat Pump with Remote Outdoor Unit-Air-Source) | N/A
217114934 | Central Heat Pump | CARRIER | 27VNA360A*030* | ADP |  | V,C60H210P17*+TXV | 58CU*A080C21**20 | 56000 |  |  | 19 | 8.5 | 58500 |  |  | 45000 | 77% | 2.06 | Both | 1167.5 | 4.67 | HRCU-A-CB (Split System: Heat Pump with Remote Outdoor Unit-Air-Source) | N/A
216776730 | Central Heat Pump | KENMORE | (C,H,T)5H3V36*K*AAA* | ADP |  | H,GG8J*36+TXV | *97CMN0801714B* | 34000 |  |  | 21 | 8.5 | 36800 |  |  | 28600 | 78% | 2.02 | Both | 707.5 | 2.83 | HRCU-A-CB (Split System: Heat Pump with Remote Outdoor Unit-Air-Source) | N/A
215424241 | Central Heat Pump | LUXAIRE | HH836E2S11 | ADP |  | H,YE9J*36+TXV-BLEED | Z8ES080B12SMPS1 | 32800 |  |  | 17 | 8.5 | 28400 |  |  | 24400 | 86% | 2 | Both | 682.5 | 2.73 | HRCU-A-CB (Split System: Heat Pump with Remote Outdoor Unit-Air-Source) | N/A
215424244 | Central Heat Pump | LUXAIRE | HH836E2S11 | ADP |  | H,YE9J*36+TXV-BLEED | Z8ES100B12SMPS1 | 33000 |  |  | 17 | 8.5 | 28800 |  |  | 24400 | 85% | 2 | Both | 687.5 | 2.75 | HRCU-A-CB (Split System: Heat Pump with Remote Outdoor Unit-Air-Source) | N/A
216488042 | Central Heat Pump | CHAMPION HEATING AND COOLING | HH836E2S11 | ADP |  | A36VDA*+TXV | Z8ES080B12SMPS1 | 33200 |  |  | 18 | 8.5 | 28800 |  |  | 24400 | 85% | 2 | Both | 692.5 | 2.77 | HRCU-A-CB (Split System: Heat Pump with Remote Outdoor Unit-Air-Source) | N/A
216488061 | Central Heat Pump | CHAMPION HEATING AND COOLING | HH836E2S11 | ADP |  | A36VDA*+TXV | Z9ES080C16SMPS1 | 33400 |  |  | 18 | 8.5 | 29000 |  |  | 24600 | 85% | 2 | Both | 695 | 2.78 | HRCU-A-CB (Split System: Heat Pump with Remote Outdoor Unit-Air-Source) | N/A
216488047 | Central Heat Pump | CHAMPION HEATING AND COOLING | HH836E2S11 | ADP |  | A36VDA*+TXV | Z8ES100B12SMPS1 | 33400 |  |  | 18 | 8.5 | 29200 |  |  | 24600 | 84% | 2 | Both | 695 | 2.78 | HRCU-A-CB (Split System: Heat Pump with Remote Outdoor Unit-Air-Source) | N/A
216488044 | Central Heat Pump | CHAMPION HEATING AND COOLING | HH836E2S11 | ADP |  | A36VDA*+TXV | Z8ES080C16SMPS1 | 34000 |  |  | 18 | 8.5 | 29600 |  |  | 25000 | 84% | 2 | Both | 707.5 | 2.83 | HRCU-A-CB (Split System: Heat Pump with Remote Outdoor Unit-Air-Source) | N/A
216488049 | Central Heat Pump | CHAMPION HEATING AND COOLING | HH836E2S11 | ADP |  | A36VDA*+TXV | Z8ES100C16SMPS1 | 34400 |  |  | 18 | 8.5 | 30200 |  |  | 25600 | 85% | 2 | Both | 717.5 | 2.87 | HRCU-A-CB (Split System: Heat Pump with Remote Outdoor Unit-Air-Source) | N/A
215424249 | Central Heat Pump | LUXAIRE | HH836E2S11 | ADP |  | H,YE9J*36+TXV-BLEED | Z8ET080B12LMPS1 | 32800 |  |  | 18 | 8.5 | 28400 |  |  | 24400 | 86% | 2 | Both | 682.5 | 2.73 | HRCU-A-CB (Split System: Heat Pump with Remote Outdoor Unit-Air-Source) | N/A
215424245 | Central Heat Pump | LUXAIRE | HH836E2S11 | ADP |  | H,YE9J*36+TXV-BLEED | Z8ES100C16SMPS1 | 34000 |  |  | 18 | 8.5 | 29800 |  |  | 24800 | 83% | 2 | Both | 707.5 | 2.83 | HRCU-A-CB (Split System: Heat Pump with Remote Outdoor Unit-Air-Source) | N/A
215424278 | Central Heat Pump | LUXAIRE | HH860E2S11 | ADP |  | H,YE48*60+TXV-BLEED | TM8V100C16MP12 | 43500 |  |  | 18 | 8.5 | 42000 |  |  | 32800 | 78% | 2 | Both | 907.5 | 3.63 | HRCU-A-CB (Split System: Heat Pump with Remote Outdoor Unit-Air-Source) | N/A
215424304 | Central Heat Pump | LUXAIRE | HH860E2S11 | ADP |  | H,YE48*60+TXV-BLEED | TM9V100C16MP12 | 43500 |  |  | 18 | 8.5 | 42000 |  |  | 32800 | 78% | 2 | Both | 907.5 | 3.63 | HRCU-A-CB (Split System: Heat Pump with Remote Outdoor Unit-Air-Source) | N/A
215424256 | Central Heat Pump | LUXAIRE | HH860E2S11 | ADP |  | H,YE48*60+TXV-BLEED | LP9C100C16MP13 | 43500 |  |  | 18 | 8.5 | 42000 |  |  | 32800 | 78% | 2 | Both | 907.5 | 3.63 | HRCU-A-CB (Split System: Heat Pump with Remote Outdoor Unit-Air-Source) | N/A
215424284 | Central Heat Pump | LUXAIRE | HH860E2S11 | ADP |  | H,YE48*60+TXV-BLEED | TM8Y080C16MP11 | 44000 |  |  | 18 | 8.5 | 42000 |  |  | 33000 | 79% | 2 | Both | 917.5 | 3.67 | HRCU-A-CB (Split System: Heat Pump with Remote Outdoor Unit-Air-Source) | N/A
215424316 | Central Heat Pump | LUXAIRE | HH860E2S11 | ADP |  | H,YE48*60+TXV-BLEED | TM9Y120D20MP11 | 44000 |  |  | 18 | 8.5 | 42000 |  |  | 33000 | 79% | 2 | Both | 917.5 | 3.67 | HRCU-A-CB (Split System: Heat Pump with Remote Outdoor Unit-Air-Source) | N/A
215424260 | Central Heat Pump | LUXAIRE | HH860E2S11 | ADP |  | H,YE48*60+TXV-BLEED | LP9C120D20MP13 | 44000 |  |  | 18 | 8.5 | 42500 |  |  | 33000 | 78% | 2 | Both | 917.5 | 3.67 | HRCU-A-CB (Split System: Heat Pump with Remote Outdoor Unit-Air-Source) | N/A
215424306 | Central Heat Pump | LUXAIRE | HH860E2S11 | ADP |  | H,YE48*60+TXV-BLEED | TM9V100C20MP12 | 44000 |  |  | 18 | 8.5 | 42500 |  |  | 33200 | 78% | 2 | Both | 917.5 | 3.67 | HRCU-A-CB (Split System: Heat Pump with Remote Outdoor Unit-Air-Source) | N/A
215424308 | Central Heat Pump | LUXAIRE | HH860E2S11 | ADP |  | H,YE48*60+TXV-BLEED | TM9V120D20MP12 | 44000 |  |  | 18 | 8.5 | 42500 |  |  | 33000 | 78% | 2 | Both | 917.5 | 3.67 | HRCU-A-CB (Split System: Heat Pump with Remote Outdoor Unit-Air-Source) | N/A
215424282 | Central Heat Pump | LUXAIRE | HH860E2S11 | ADP |  | H,YE48*60+TXV-BLEED | TM8V120C20MP12 | 44000 |  |  | 18 | 8.5 | 42500 |  |  | 33200 | 78% | 2 | Both | 917.5 | 3.67 | HRCU-A-CB (Split System: Heat Pump with Remote Outdoor Unit-Air-Source) | N/A
215424258 | Central Heat Pump | LUXAIRE | HH860E2S11 | ADP |  | H,YE48*60+TXV-BLEED | LP9C100C20MP13 | 44000 |  |  | 18 | 8.5 | 42500 |  |  | 33200 | 78% | 2 | Both | 917.5 | 3.67 | HRCU-A-CB (Split System: Heat Pump with Remote Outdoor Unit-Air-Source) | N/A
215424288 | Central Heat Pump | LUXAIRE | HH860E2S11 | ADP |  | H,YE48*60+TXV-BLEED | TM8Y100C20MP11 | 44500 |  |  | 18 | 8.5 | 43000 |  |  | 33400 | 78% | 2 | Both | 927.5 | 3.71 | HRCU-A-CB (Split System: Heat Pump with Remote Outdoor Unit-Air-Source) | N/A
215424290 | Central Heat Pump | LUXAIRE | HH860E2S11 | ADP |  | H,YE48*60+TXV-BLEED | TM8Y120C20MP11 | 44500 |  |  | 18 | 8.5 | 43000 |  |  | 33400 | 78% | 2 | Both | 927.5 | 3.71 | HRCU-A-CB (Split System: Heat Pump with Remote Outdoor Unit-Air-Source) | N/A
215424336 | Central Heat Pump | LUXAIRE | HH860E2S11 | ADP |  | H,YE48*60+TXV-BLEED | Z9ES100C16SMPS1 | 45500 |  |  | 18 | 8.5 | 45000 |  |  | 33800 | 75% | 2 | Both | 947.5 | 3.79 | HRCU-A-CB (Split System: Heat Pump with Remote Outdoor Unit-Air-Source) | N/A
215424338 | Central Heat Pump | LUXAIRE | HH860E2S11 | ADP |  | H,YE48*60+TXV-BLEED | Z9ES100C20SMPS1 | 45500 |  |  | 18 | 8.5 | 45000 |  |  | 33600 | 75% | 2 | Both | 947.5 | 3.79 | HRCU-A-CB (Split System: Heat Pump with Remote Outdoor Unit-Air-Source) | N/A
215424328 | Central Heat Pump | LUXAIRE | HH860E2S11 | ADP |  | H,YE48*60+TXV-BLEED | Z8ES120C20SMPS1 | 52500 |  |  | 18 | 8.5 | 51500 |  |  | 38000 | 74% | 2 | Both | 1095 | 4.38 | HRCU-A-CB (Split System: Heat Pump with Remote Outdoor Unit-Air-Source) | N/A
215438161 | Central Heat Pump | CHAMPION HEATING AND COOLING | HH836E2S11 | ADP |  | FE*SS9*37+TXV |  | 33800 |  |  | 19 | 8.5 | 29400 |  |  | 24600 | 84% | 2 | Both | 705 | 2.82 | HRCU-A-CB (Split System: Heat Pump with Remote Outdoor Unit-Air-Source) | N/A
217025675 | Central Heat Pump | COLEMAN | HH860E2S11 | ADP |  | A60VHA*+TXV | TL9E100C20UH11 | 53000 |  |  | 19 | 8.5 | 51500 |  |  | 38000 | 74% | 2 | Both | 1105 | 4.42 | HRCU-A-CB (Split System: Heat Pump with Remote Outdoor Unit-Air-Source) | N/A
215430639 | Central Heat Pump | LUXAIRE | HH836E2S11 | ADP |  | H,YG80(1,2)36+TXV | Z8ET080B12LMPS1 | 32800 |  |  | 19 | 8.5 | 28400 |  |  | 24400 | 86% | 2 | Both | 682.5 | 2.73 | HRCU-A-CB (Split System: Heat Pump with Remote Outdoor Unit-Air-Source) | N/A
215424326 | Central Heat Pump | LUXAIRE | HH860E2S11 | ADP |  | H,YE48*60+TXV-BLEED | Z8ES120C16SMPS1 | 44000 |  |  | 18 | 8.5 | 42000 |  |  | 32600 | 78% | 2 | Both | 917.5 | 3.67 | HRCU-A-CB (Split System: Heat Pump with Remote Outdoor Unit-Air-Source) | N/A
215424322 | Central Heat Pump | LUXAIRE | HH860E2S11 | ADP |  | H,YE48*60+TXV-BLEED | Z8ES100C16SMPS1 | 44000 |  |  | 18 | 8.5 | 42000 |  |  | 32800 | 78% | 2 | Both | 917.5 | 3.67 | HRCU-A-CB (Split System: Heat Pump with Remote Outdoor Unit-Air-Source) | N/A
215424318 | Central Heat Pump | LUXAIRE | HH860E2S11 | ADP |  | H,YE48*60+TXV-BLEED | Z8ES080C16SMPS1 | 44500 |  |  | 18 | 8.5 | 42500 |  |  | 33000 | 78% | 2 | Both | 927.5 | 3.71 | HRCU-A-CB (Split System: Heat Pump with Remote Outdoor Unit-Air-Source) | N/A
215424324 | Central Heat Pump | LUXAIRE | HH860E2S11 | ADP |  | H,YE48*60+TXV-BLEED | Z8ES100C20SMPS1 | 44500 |  |  | 18 | 8.5 | 42500 |  |  | 33000 | 78% | 2 | Both | 927.5 | 3.71 | HRCU-A-CB (Split System: Heat Pump with Remote Outdoor Unit-Air-Source) | N/A
215424334 | Central Heat Pump | LUXAIRE | HH860E2S11 | ADP |  | H,YE48*60+TXV-BLEED | Z9ES080C20SMPS1 | 44500 |  |  | 18 | 8.5 | 44500 |  |  | 33000 | 74% | 2 | Both | 927.5 | 3.71 | HRCU-A-CB (Split System: Heat Pump with Remote Outdoor Unit-Air-Source) | N/A
216776731 | Central Heat Pump | KENMORE | (C,H,T)5H3V36*K*AAA* | ADP |  | H,GG8J*36+TXV | *97CMN0802120B* | 34200 |  |  | 21 | 8.5 | 36400 |  |  | 28200 | 77% | 2.02 | Both | 712.5 | 2.85 | HRCU-A-CB (Split System: Heat Pump with Remote Outdoor Unit-Air-Source) | N/A
216487383 | Central Heat Pump | BRYANT HEATING AND COOLING SYSTEMS | 290VAN024**AA* | ADP |  | CE(P,V)2414G31*+TXV | 987MC66100C21*** | 21800 |  |  | 16 | 8.7 | 22000 |  |  | 15900 | 72% | 1.96 | Both | 455 | 1.82 | HRCU-A-CB (Split System: Heat Pump with Remote Outdoor Unit-Air-Source) | N/A
216487340 | Central Heat Pump | BRYANT HEATING AND COOLING SYSTEMS | 290VAN024**AA* | ADP |  | CE(P,V)2417G31*+TXV | 88*TB60090C21*** | 21800 |  |  | 16 | 8.7 | 22000 |  |  | 15900 | 72% | 1.96 | Both | 455 | 1.82 | HRCU-A-CB (Split System: Heat Pump with Remote Outdoor Unit-Air-Source) | N/A
216487338 | Central Heat Pump | BRYANT HEATING AND COOLING SYSTEMS | 290VAN024**AA* | ADP |  | CE(P,V)2414G31*+TXV | 88*TB60090C21*** | 21800 |  |  | 16 | 8.7 | 22000 |  |  | 15900 | 72% | 1.96 | Both | 455 | 1.82 | HRCU-A-CB (Split System: Heat Pump with Remote Outdoor Unit-Air-Source) | N/A
216487810 | Central Heat Pump | BRYANT HEATING AND COOLING SYSTEMS | 290VAN024**AA* | ADP |  | CE(P,V)2417G31*+TXV | 986TD66100C21*** | 21800 |  |  | 16 | 8.7 | 22000 |  |  | 15900 | 72% | 1.96 | Both | 455 | 1.82 | HRCU-A-CB (Split System: Heat Pump with Remote Outdoor Unit-Air-Source) | N/A
216487808 | Central Heat Pump | BRYANT HEATING AND COOLING SYSTEMS | 290VAN024**AA* | ADP |  | CE(P,V)2414G31*+TXV | 986TD66100C21*** | 21800 |  |  | 16 | 8.7 | 22000 |  |  | 15900 | 72% | 1.96 | Both | 455 | 1.82 | HRCU-A-CB (Split System: Heat Pump with Remote Outdoor Unit-Air-Source) | N/A
216487333 | Central Heat Pump | BRYANT HEATING AND COOLING SYSTEMS | 290VAN024**AA* | ADP |  | CE(P,V)2417G31*+TXV | 88*TB60070C21*** | 21800 |  |  | 16 | 8.7 | 22000 |  |  | 15900 | 72% | 1.96 | Both | 455 | 1.82 | HRCU-A-CB (Split System: Heat Pump with Remote Outdoor Unit-Air-Source) | N/A
216487385 | Central Heat Pump | BRYANT HEATING AND COOLING SYSTEMS | 290VAN024**AA* | ADP |  | CE(P,V)2417G31*+TXV | 987MC66100C21*** | 21800 |  |  | 16 | 8.7 | 22000 |  |  | 15900 | 72% | 1.96 | Both | 455 | 1.82 | HRCU-A-CB (Split System: Heat Pump with Remote Outdoor Unit-Air-Source) | N/A
216487345 | Central Heat Pump | BRYANT HEATING AND COOLING SYSTEMS | 290VAN024**AA* | ADP |  | CE(P,V)2414G31*+TXV | 88*TB60110C21*** | 21800 |  |  | 16 | 8.7 | 22000 |  |  | 15900 | 72% | 1.96 | Both | 455 | 1.82 | HRCU-A-CB (Split System: Heat Pump with Remote Outdoor Unit-Air-Source) | N/A
216487378 | Central Heat Pump | BRYANT HEATING AND COOLING SYSTEMS | 290VAN024**AA* | ADP |  | CE(P,V)2417G31*+TXV | 987MC60060C21*** | 21800 |  |  | 16 | 8.7 | 22200 |  |  | 16000 | 72% | 1.96 | Both | 455 | 1.82 | HRCU-A-CB (Split System: Heat Pump with Remote Outdoor Unit-Air-Source) | N/A
217025563 | Central Heat Pump | AMERICAN STANDARD | 5A6H7060A1 | ADP |  | V,T60H210P17*+TXV | S8V2C080M5PCB | 51500 |  |  | 15.2 | 8.7 | 49000 |  |  | 38000 | 78% | 2.21 | Both | 1072.5 | 4.29 | HRCU-A-CB (Split System: Heat Pump with Remote Outdoor Unit-Air-Source) | N/A
217025562 | Central Heat Pump | AMERICAN STANDARD | 5A6H7060A1 | ADP |  | PL60H245P18*+TXV | S8V2C080M5PCB | 51500 |  |  | 15.2 | 8.7 | 49000 |  |  | 38000 | 78% | 2.21 | Both | 1072.5 | 4.29 | HRCU-A-CB (Split System: Heat Pump with Remote Outdoor Unit-Air-Source) | N/A
217025568 | Central Heat Pump | AMERICAN STANDARD | 5A6H7060A1 | ADP |  | PL60H245P18*+TXV | S8V2C080M5PDB | 51500 |  |  | 15.2 | 8.7 | 49000 |  |  | 38000 | 78% | 2.21 | Both | 1072.5 | 4.29 | HRCU-A-CB (Split System: Heat Pump with Remote Outdoor Unit-Air-Source) | N/A
217025569 | Central Heat Pump | AMERICAN STANDARD | 5A6H7060A1 | ADP |  | V,T60H210P17*+TXV | S8V2C080M5PDB | 51500 |  |  | 15.2 | 8.7 | 49000 |  |  | 38000 | 78% | 2.21 | Both | 1072.5 | 4.29 | HRCU-A-CB (Split System: Heat Pump with Remote Outdoor Unit-Air-Source) | N/A
217025658 | Central Heat Pump | AMERICAN STANDARD | 5A6H7060A1 | ADP |  | PL60H245P18*+TXV | S9X2C100U5PSB | 52000 |  |  | 15.2 | 8.7 | 49500 |  |  | 38500 | 78% | 2.21 | Both | 1082.5 | 4.33 | HRCU-A-CB (Split System: Heat Pump with Remote Outdoor Unit-Air-Source) | N/A
217025659 | Central Heat Pump | AMERICAN STANDARD | 5A6H7060A1 | ADP |  | V,T60H210P17*+TXV | S9X2C100U5PSB | 52000 |  |  | 15.2 | 8.7 | 49500 |  |  | 38500 | 78% | 2.21 | Both | 1082.5 | 4.33 | HRCU-A-CB (Split System: Heat Pump with Remote Outdoor Unit-Air-Source) | N/A
217025643 | Central Heat Pump | AMERICAN STANDARD | 5A6H7060A1 | ADP |  | PL60H245P18*+TXV | S9X1C100U5PSB | 52000 |  |  | 15.2 | 8.7 | 49500 |  |  | 38500 | 78% | 2.21 | Both | 1082.5 | 4.33 | HRCU-A-CB (Split System: Heat Pump with Remote Outdoor Unit-Air-Source) | N/A
217025644 | Central Heat Pump | AMERICAN STANDARD | 5A6H7060A1 | ADP |  | V,T60H210P17*+TXV | S9X1C100U5PSB | 52000 |  |  | 15.2 | 8.7 | 49500 |  |  | 38500 | 78% | 2.21 | Both | 1082.5 | 4.33 | HRCU-A-CB (Split System: Heat Pump with Remote Outdoor Unit-Air-Source) | N/A
217025647 | Central Heat Pump | AMERICAN STANDARD | 5A6H7060A1 | ADP |  | H,TG84*60+TXV | S9X1C100U5PSB | 52500 |  |  | 15.2 | 8.7 | 49500 |  |  | 38500 | 78% | 2.21 | Both | 1095 | 4.38 | HRCU-A-CB (Split System: Heat Pump with Remote Outdoor Unit-Air-Source) | N/A
217025646 | Central Heat Pump | AMERICAN STANDARD | 5A6H7060A1 | ADP |  | V,T60H210P19*+TXV | S9X1C100U5PSB | 51000 |  |  | 15.2 | 8.7 | 49500 |  |  | 38500 | 78% | 2.17 | Both | 1062.5 | 4.25 | HRCU-A-CB (Split System: Heat Pump with Remote Outdoor Unit-Air-Source) | N/A
217025660 | Central Heat Pump | AMERICAN STANDARD | 5A6H7060A1 | ADP |  | PL60H210P19*+TXV | S9X2C100U5PSB | 51000 |  |  | 15.2 | 8.7 | 49500 |  |  | 38500 | 78% | 2.17 | Both | 1062.5 | 4.25 | HRCU-A-CB (Split System: Heat Pump with Remote Outdoor Unit-Air-Source) | N/A
217025648 | Central Heat Pump | AMERICAN STANDARD | 5A6H7060A1 | ADP |  | H,TG86*60+TXV | S9X1C100U5PSB | 51000 |  |  | 15.2 | 8.7 | 49500 |  |  | 38500 | 78% | 2.17 | Both | 1062.5 | 4.25 | HRCU-A-CB (Split System: Heat Pump with Remote Outdoor Unit-Air-Source) | N/A
217025661 | Central Heat Pump | AMERICAN STANDARD | 5A6H7060A1 | ADP |  | V,T60H210P19*+TXV | S9X2C100U5PSB | 51000 |  |  | 15.2 | 8.7 | 49500 |  |  | 38500 | 78% | 2.17 | Both | 1062.5 | 4.25 | HRCU-A-CB (Split System: Heat Pump with Remote Outdoor Unit-Air-Source) | N/A
217025572 | Central Heat Pump | AMERICAN STANDARD | 5A6H7060A1 | ADP |  | H,TG84*60+TXV | S8V2C080M5PDB | 51000 |  |  | 15.2 | 8.7 | 49500 |  |  | 38500 | 78% | 2.18 | Both | 1062.5 | 4.25 | HRCU-A-CB (Split System: Heat Pump with Remote Outdoor Unit-Air-Source) | N/A
217025566 | Central Heat Pump | AMERICAN STANDARD | 5A6H7060A1 | ADP |  | H,TG84*60+TXV | S8V2C080M5PCB | 51000 |  |  | 15.2 | 8.7 | 49500 |  |  | 38500 | 78% | 2.18 | Both | 1062.5 | 4.25 | HRCU-A-CB (Split System: Heat Pump with Remote Outdoor Unit-Air-Source) | N/A
217025664 | Central Heat Pump | AMERICAN STANDARD | 5A6H7060A1 | ADP |  | PL60H245P18*+TXV | S9X2D120U5PSB | 51000 |  |  | 15.2 | 8.7 | 49500 |  |  | 38500 | 78% | 2.19 | Both | 1062.5 | 4.25 | HRCU-A-CB (Split System: Heat Pump with Remote Outdoor Unit-Air-Source) | N/A
217025649 | Central Heat Pump | AMERICAN STANDARD | 5A6H7060A1 | ADP |  | PL60H245P18*+TXV | S9X1D120U5PSB | 51000 |  |  | 15.2 | 8.7 | 49500 |  |  | 38500 | 78% | 2.19 | Both | 1062.5 | 4.25 | HRCU-A-CB (Split System: Heat Pump with Remote Outdoor Unit-Air-Source) | N/A
217025626 | Central Heat Pump | AMERICAN STANDARD | 5A6H7060A1 | ADP |  | H,TG84*60+TXV | S9V2C080U5VSB | 51000 |  |  | 15.2 | 8.7 | 49500 |  |  | 38500 | 78% | 2.19 | Both | 1062.5 | 4.25 | HRCU-A-CB (Split System: Heat Pump with Remote Outdoor Unit-Air-Source) | N/A
217025584 | Central Heat Pump | AMERICAN STANDARD | 5A6H7060A1 | ADP |  | H,TG84*60+TXV | S8V2C100M5PDB | 51500 |  |  | 15.2 | 8.7 | 49500 |  |  | 38500 | 78% | 2.19 | Both | 1072.5 | 4.29 | HRCU-A-CB (Split System: Heat Pump with Remote Outdoor Unit-Air-Source) | N/A
217025565 | Central Heat Pump | AMERICAN STANDARD | 5A6H7060A1 | ADP |  | V,T60H210P19*+TXV | S8V2C080M5PCB | 52000 |  |  | 15.2 | 8.7 | 49000 |  |  | 38000 | 78% | 2.21 | Both | 1082.5 | 4.33 | HRCU-A-CB (Split System: Heat Pump with Remote Outdoor Unit-Air-Source) | N/A
217025567 | Central Heat Pump | AMERICAN STANDARD | 5A6H7060A1 | ADP |  | H,TG86*60+TXV | S8V2C080M5PCB | 52000 |  |  | 15.2 | 8.7 | 49000 |  |  | 38000 | 78% | 2.21 | Both | 1082.5 | 4.33 | HRCU-A-CB (Split System: Heat Pump with Remote Outdoor Unit-Air-Source) | N/A
217025564 | Central Heat Pump | AMERICAN STANDARD | 5A6H7060A1 | ADP |  | PL60H210P19*+TXV | S8V2C080M5PCB | 52000 |  |  | 15.2 | 8.7 | 49000 |  |  | 38000 | 78% | 2.21 | Both | 1082.5 | 4.33 | HRCU-A-CB (Split System: Heat Pump with Remote Outdoor Unit-Air-Source) | N/A
217159387 | Central Heat Pump | LENNOX | EL18KSLV-024-230A** | ADP |  | LSC29*A03+TXV+TD |  | 23600 |  |  | 15.2 | 8.7 | 22400 |  |  | 22200 | 99% | 1.76 | Both | 492.5 | 1.97 | HRCU-A-CB (Split System: Heat Pump with Remote Outdoor Unit-Air-Source) | N/A
216487988 | Central Heat Pump | CHAMPION HEATING AND COOLING | HH824E2S11 | ADP |  | A36VBA*+TXV | TM9V040A10MP12 | 22400 |  |  | 16 | 8.7 | 21200 |  |  | 17400 | 82% | 1.94 | Both | 467.5 | 1.87 | HRCU-A-CB (Split System: Heat Pump with Remote Outdoor Unit-Air-Source) | N/A
216487995 | Central Heat Pump | CHAMPION HEATING AND COOLING | HH824E2S11 | ADP |  | A36VBA*+TXV | TM9Y040A10MP11 | 22400 |  |  | 16 | 8.7 | 21200 |  |  | 17600 | 83% | 1.94 | Both | 467.5 | 1.87 | HRCU-A-CB (Split System: Heat Pump with Remote Outdoor Unit-Air-Source) | N/A
216488011 | Central Heat Pump | CHAMPION HEATING AND COOLING | HH824E2S11 | ADP |  | A36VBA*+TXV | Z9ES026A08SMPS1 | 22400 |  |  | 17 | 8.7 | 21200 |  |  | 17700 | 83% | 1.94 | Both | 467.5 | 1.87 | HRCU-A-CB (Split System: Heat Pump with Remote Outdoor Unit-Air-Source) | N/A
216488015 | Central Heat Pump | CHAMPION HEATING AND COOLING | HH824E2S11 | ADP |  | A36VBA*+TXV | Z9ES060A10SMPS1 | 22400 |  |  | 18 | 8.7 | 21200 |  |  | 18100 | 85% | 1.94 | Both | 467.5 | 1.87 | HRCU-A-CB (Split System: Heat Pump with Remote Outdoor Unit-Air-Source) | N/A
217025666 | Central Heat Pump | AMERICAN STANDARD | 5A6H7060A1 | ADP |  | V,T60H245P79*+TXV | S9X2D120U5PSB | 51000 |  |  | 15.2 | 8.7 | 49500 |  |  | 38500 | 78% | 2.19 | Both | 1062.5 | 4.25 | HRCU-A-CB (Split System: Heat Pump with Remote Outdoor Unit-Air-Source) | N/A
217025651 | Central Heat Pump | AMERICAN STANDARD | 5A6H7060A1 | ADP |  | V,T60H245P79*+TXV | S9X1D120U5PSB | 51000 |  |  | 15.2 | 8.7 | 49500 |  |  | 38500 | 78% | 2.19 | Both | 1062.5 | 4.25 | HRCU-A-CB (Split System: Heat Pump with Remote Outdoor Unit-Air-Source) | N/A
217025551 | Central Heat Pump | AMERICAN STANDARD | 5A6H7048A1 | ADP |  | V,T60H210P17*+TXV | S9X2C100U5PSB | 43000 |  |  | 15.2 | 8.7 | 42000 |  |  | 31800 | 76% | 2.21 | Both | 895 | 3.58 | HRCU-A-CB (Split System: Heat Pump with Remote Outdoor Unit-Air-Source) | N/A
217025538 | Central Heat Pump | AMERICAN STANDARD | 5A6H7048A1 | ADP |  | PL60H245P18*+TXV | S9X1C100U5PSB | 43000 |  |  | 15.2 | 8.7 | 42000 |  |  | 31800 | 76% | 2.22 | Both | 895 | 3.58 | HRCU-A-CB (Split System: Heat Pump with Remote Outdoor Unit-Air-Source) | N/A
217157933 | Central Heat Pump | LENNOX | EL18KSLV-024-230A** | ADP |  | LEC24*C03+TXV |  | 24000 |  |  | 16 | 8.7 | 22400 |  |  | 22200 | 99% | 1.76 | Both | 500 | 2 | HRCU-A-CB (Split System: Heat Pump with Remote Outdoor Unit-Air-Source) | N/A
217025541 | Central Heat Pump | AMERICAN STANDARD | 5A6H7048A1 | ADP |  | V,T60H210P19*+TXV | S9X1C100U5PSB | 43500 |  |  | 15.2 | 8.7 | 42000 |  |  | 31800 | 76% | 2.22 | Both | 907.5 | 3.63 | HRCU-A-CB (Split System: Heat Pump with Remote Outdoor Unit-Air-Source) | N/A
217025555 | Central Heat Pump | AMERICAN STANDARD | 5A6H7048A1 | ADP |  | H,TG86*60+TXV | S9X2C100U5PSB | 43500 |  |  | 15.2 | 8.7 | 42000 |  |  | 31800 | 76% | 2.22 | Both | 907.5 | 3.63 | HRCU-A-CB (Split System: Heat Pump with Remote Outdoor Unit-Air-Source) | N/A
217025552 | Central Heat Pump | AMERICAN STANDARD | 5A6H7048A1 | ADP |  | PL60H210P19*+TXV | S9X2C100U5PSB | 43500 |  |  | 15.2 | 8.7 | 42000 |  |  | 31800 | 76% | 2.22 | Both | 907.5 | 3.63 | HRCU-A-CB (Split System: Heat Pump with Remote Outdoor Unit-Air-Source) | N/A
217025553 | Central Heat Pump | AMERICAN STANDARD | 5A6H7048A1 | ADP |  | V,T60H210P19*+TXV | S9X2C100U5PSB | 43500 |  |  | 15.2 | 8.7 | 42000 |  |  | 31800 | 76% | 2.22 | Both | 907.5 | 3.63 | HRCU-A-CB (Split System: Heat Pump with Remote Outdoor Unit-Air-Source) | N/A
217025540 | Central Heat Pump | AMERICAN STANDARD | 5A6H7048A1 | ADP |  | PL60H210P19*+TXV | S9X1C100U5PSB | 43500 |  |  | 15.2 | 8.7 | 42000 |  |  | 31800 | 76% | 2.22 | Both | 907.5 | 3.63 | HRCU-A-CB (Split System: Heat Pump with Remote Outdoor Unit-Air-Source) | N/A
217025543 | Central Heat Pump | AMERICAN STANDARD | 5A6H7048A1 | ADP |  | H,TG86*60+TXV | S9X1C100U5PSB | 43500 |  |  | 15.2 | 8.7 | 42000 |  |  | 31800 | 76% | 2.22 | Both | 907.5 | 3.63 | HRCU-A-CB (Split System: Heat Pump with Remote Outdoor Unit-Air-Source) | N/A
215438163 | Central Heat Pump | CHAMPION HEATING AND COOLING | HH860E2S11 | ADP |  | FE*CC3*60+TXV |  | 53000 |  |  | 19 | 8.75 | 52000 |  |  | 38000 | 73% | 1.96 | Both | 1105 | 4.42 | HRCU-A-CB (Split System: Heat Pump with Remote Outdoor Unit-Air-Source) | N/A
215424720 | Central Heat Pump | LUXAIRE | HH824E2S11 | ADP |  | H,YE7J*36+TXV-BLEED | TM9V040A10MP12 | 22400 |  |  | 16 | 8.8 | 21400 |  |  | 17100 | 80% | 1.96 | Both | 467.5 | 1.87 | HRCU-A-CB (Split System: Heat Pump with Remote Outdoor Unit-Air-Source) | N/A
215424715 | Central Heat Pump | LUXAIRE | HH824E2S11 | ADP |  | H,YE7J*36+TXV-BLEED | TM9E026A08MP12 | 22400 |  |  | 16 | 8.8 | 21400 |  |  | 17200 | 80% | 1.96 | Both | 467.5 | 1.87 | HRCU-A-CB (Split System: Heat Pump with Remote Outdoor Unit-Air-Source) | N/A
215424716 | Central Heat Pump | LUXAIRE | HH824E2S11 | ADP |  | H,YE7J*36+TXV-BLEED | TM9E040A10MP12 | 22400 |  |  | 16 | 8.8 | 21400 |  |  | 17700 | 83% | 1.96 | Both | 467.5 | 1.87 | HRCU-A-CB (Split System: Heat Pump with Remote Outdoor Unit-Air-Source) | N/A
215424717 | Central Heat Pump | LUXAIRE | HH824E2S11 | ADP |  | H,YE7J*36+TXV-BLEED | TM9E060A10MP12 | 22400 |  |  | 16 | 8.8 | 21400 |  |  | 17700 | 83% | 1.96 | Both | 467.5 | 1.87 | HRCU-A-CB (Split System: Heat Pump with Remote Outdoor Unit-Air-Source) | N/A
215424713 | Central Heat Pump | LUXAIRE | HH824E2S11 | ADP |  | H,YE7J*36+TXV-BLEED | TM8V080B12MP12 | 22400 |  |  | 17 | 8.8 | 21400 |  |  | 17700 | 83% | 1.96 | Both | 467.5 | 1.87 | HRCU-A-CB (Split System: Heat Pump with Remote Outdoor Unit-Air-Source) | N/A
217157958 | Central Heat Pump | YORK | HH860E2S11 | ADP |  | CV481**C+TXV | Y92E100C16SMPS1 | 43500 |  |  | 18 | 8.8 | 43500 |  |  | 32800 | 75% | 1.96 | Both | 907.5 | 3.63 | HRCU-A-CB (Split System: Heat Pump with Remote Outdoor Unit-Air-Source) | N/A
215424710 | Central Heat Pump | LUXAIRE | HH824E2S11 | ADP |  | H,YE7J*36+TXV-BLEED | TM8E060A12MP11 | 22400 |  |  | 17 | 8.8 | 21400 |  |  | 17500 | 82% | 1.96 | Both | 467.5 | 1.87 | HRCU-A-CB (Split System: Heat Pump with Remote Outdoor Unit-Air-Source) | N/A
215424721 | Central Heat Pump | LUXAIRE | HH824E2S11 | ADP |  | H,YE7J*36+TXV-BLEED | TM9V060B12MP12 | 22400 |  |  | 17 | 8.8 | 21400 |  |  | 17200 | 80% | 1.96 | Both | 467.5 | 1.87 | HRCU-A-CB (Split System: Heat Pump with Remote Outdoor Unit-Air-Source) | N/A
215424707 | Central Heat Pump | LUXAIRE | HH824E2S11 | ADP |  | H,YE7J*36+TXV-BLEED | LP9C060B12MP13 | 22400 |  |  | 17 | 8.8 | 21400 |  |  | 17200 | 80% | 1.96 | Both | 467.5 | 1.87 | HRCU-A-CB (Split System: Heat Pump with Remote Outdoor Unit-Air-Source) | N/A
215424709 | Central Heat Pump | LUXAIRE | HH824E2S11 | ADP |  | H,YE7J*36+TXV-BLEED | TM8E040A12MP11 | 22400 |  |  | 16 | 8.8 | 21000 |  |  | 16800 | 80% | 1.96 | Both | 467.5 | 1.87 | HRCU-A-CB (Split System: Heat Pump with Remote Outdoor Unit-Air-Source) | N/A
215424726 | Central Heat Pump | LUXAIRE | HH824E2S11 | ADP |  | H,YE7J*36+TXV-BLEED | Z8ES060A12SMPS1 | 22400 |  |  | 17 | 8.8 | 21000 |  |  | 16900 | 80% | 1.96 | Both | 467.5 | 1.87 | HRCU-A-CB (Split System: Heat Pump with Remote Outdoor Unit-Air-Source) | N/A
215424711 | Central Heat Pump | LUXAIRE | HH824E2S11 | ADP |  | H,YE7J*36+TXV-BLEED | TM8E080B12MP11 | 22400 |  |  | 17 | 8.8 | 21400 |  |  | 17500 | 82% | 1.96 | Both | 467.5 | 1.87 | HRCU-A-CB (Split System: Heat Pump with Remote Outdoor Unit-Air-Source) | N/A
215424708 | Central Heat Pump | LUXAIRE | HH824E2S11 | ADP |  | H,YE7J*36+TXV-BLEED | LP9C080B12MP13 | 22400 |  |  | 17 | 8.8 | 21400 |  |  | 17300 | 81% | 1.96 | Both | 467.5 | 1.87 | HRCU-A-CB (Split System: Heat Pump with Remote Outdoor Unit-Air-Source) | N/A
215424712 | Central Heat Pump | LUXAIRE | HH824E2S11 | ADP |  | H,YE7J*36+TXV-BLEED | TM8E100B12MP11 | 22400 |  |  | 17 | 8.8 | 21400 |  |  | 17700 | 83% | 1.96 | Both | 467.5 | 1.87 | HRCU-A-CB (Split System: Heat Pump with Remote Outdoor Unit-Air-Source) | N/A
215424722 | Central Heat Pump | LUXAIRE | HH824E2S11 | ADP |  | H,YE7J*36+TXV-BLEED | TM9V080B12MP12 | 22400 |  |  | 17 | 8.8 | 21400 |  |  | 17300 | 81% | 1.96 | Both | 467.5 | 1.87 | HRCU-A-CB (Split System: Heat Pump with Remote Outdoor Unit-Air-Source) | N/A
215424714 | Central Heat Pump | LUXAIRE | HH824E2S11 | ADP |  | H,YE7J*36+TXV-BLEED | TM8Y080B12MP11 | 22400 |  |  | 17 | 8.8 | 21400 |  |  | 17200 | 80% | 1.96 | Both | 467.5 | 1.87 | HRCU-A-CB (Split System: Heat Pump with Remote Outdoor Unit-Air-Source) | N/A
215424729 | Central Heat Pump | LUXAIRE | HH824E2S11 | ADP |  | H,YE7J*36+TXV-BLEED | Z8ET060A12LMPS1 | 22400 |  |  | 18 | 8.8 | 21400 |  |  | 17300 | 81% | 1.96 | Both | 467.5 | 1.87 | HRCU-A-CB (Split System: Heat Pump with Remote Outdoor Unit-Air-Source) | N/A
217157938 | Central Heat Pump | LENNOX | EL18KSLV-024-230A** | ADP |  | LW31*M7+TXV |  | 23000 |  |  | 16 | 8.8 | 22400 |  |  | 22200 | 99% | 1.76 | Both | 480 | 1.92 | HRCU-A-CB (Split System: Heat Pump with Remote Outdoor Unit-Air-Source) | N/A
217157940 | Central Heat Pump | LENNOX | EL18KSLV-024-230A** | ADP |  | LW25*K7+TXV |  | 23000 |  |  | 16 | 8.8 | 22400 |  |  | 22200 | 99% | 1.76 | Both | 480 | 1.92 | HRCU-A-CB (Split System: Heat Pump with Remote Outdoor Unit-Air-Source) | N/A
217114778 | Central Heat Pump | CARRIER | 27VNA060A*030* | ADP |  | C60A***L16*+TXV | 58TN*B070C21**20 | 53000 |  |  | 18 | 8.9 | 58000 |  |  | 41500 | 72% | 1.98 | Both | 1105 | 4.42 | HRCU-A-CB (Split System: Heat Pump with Remote Outdoor Unit-Air-Source) | N/A
216981455 | Central Heat Pump | BRYANT HEATING AND COOLING SYSTEMS | 290VAN060**AA* | ADP |  | C60A***L16*+TXV | 987MC60080C21*** | 53500 |  |  | 18 | 8.9 | 58000 |  |  | 41500 | 72% | 2 | Both | 1115 | 4.46 | HRCU-A-CB (Split System: Heat Pump with Remote Outdoor Unit-Air-Source) | N/A
216981430 | Central Heat Pump | BRYANT HEATING AND COOLING SYSTEMS | 290VAN060**AA* | ADP |  | C60A***L16*+TXV | 986TD60080C21*** | 53500 |  |  | 18 | 8.9 | 58000 |  |  | 41500 | 72% | 2 | Both | 1115 | 4.46 | HRCU-A-CB (Split System: Heat Pump with Remote Outdoor Unit-Air-Source) | N/A
216981422 | Central Heat Pump | BRYANT HEATING AND COOLING SYSTEMS | 290VAN060**AA* | ADP |  | C60A***L16*+TXV | 935CB66100C21*** | 54000 |  |  | 18 | 8.9 | 57500 |  |  | 41000 | 71% | 2 | Both | 1125 | 4.5 | HRCU-A-CB (Split System: Heat Pump with Remote Outdoor Unit-Air-Source) | N/A
217114833 | Central Heat Pump | CARRIER | 27VNA060A*030* | ADP |  | V,C60H245P76*+TXV | 59MN7C120C24**22 | 53500 |  |  | 18 | 8.9 | 58000 |  |  | 41500 | 72% | 1.98 | Both | 1115 | 4.46 | HRCU-A-CB (Split System: Heat Pump with Remote Outdoor Unit-Air-Source) | N/A
217114836 | Central Heat Pump | CARRIER | 27VNA060A*030* | ADP |  | C60A***L16*+TXV | 59TN6C080C21**20 | 53500 |  |  | 18 | 8.9 | 58000 |  |  | 41500 | 72% | 2 | Both | 1115 | 4.46 | HRCU-A-CB (Split System: Heat Pump with Remote Outdoor Unit-Air-Source) | N/A
217114843 | Central Heat Pump | CARRIER | 27VNA060A*030* | ADP |  | C60A***L16*+TXV | 59TN6C100C21**22 | 53500 |  |  | 18 | 8.9 | 58000 |  |  | 41500 | 72% | 2 | Both | 1115 | 4.46 | HRCU-A-CB (Split System: Heat Pump with Remote Outdoor Unit-Air-Source) | N/A
217114828 | Central Heat Pump | CARRIER | 27VNA060A*030* | ADP |  | C60A***L16*+TXV | 59MN7C100C21**22 | 53500 |  |  | 18 | 8.9 | 58000 |  |  | 41500 | 72% | 2 | Both | 1115 | 4.46 | HRCU-A-CB (Split System: Heat Pump with Remote Outdoor Unit-Air-Source) | N/A
217114821 | Central Heat Pump | CARRIER | 27VNA060A*030* | ADP |  | C60A***L16*+TXV | 59MN7C080C21**20 | 53500 |  |  | 18 | 8.9 | 58000 |  |  | 41500 | 72% | 2 | Both | 1115 | 4.46 | HRCU-A-CB (Split System: Heat Pump with Remote Outdoor Unit-Air-Source) | N/A
217114748 | Central Heat Pump | CARRIER | 27VNA060A*030* | ADP |  | C60A***L16*+TXV | 58CU*A080C21**20 | 54000 |  |  | 18 | 8.9 | 57500 |  |  | 41000 | 71% | 2 | Both | 1125 | 4.5 | HRCU-A-CB (Split System: Heat Pump with Remote Outdoor Unit-Air-Source) | N/A
217157960 | Central Heat Pump | YORK | HH860E2S11 | ADP |  | CH600C*C+TXV | Y92E100C16SMPS1 | 44000 |  |  | 18 | 8.9 | 43500 |  |  | 32800 | 75% | 1.98 | Both | 917.5 | 3.67 | HRCU-A-CB (Split System: Heat Pump with Remote Outdoor Unit-Air-Source) | N/A
217157965 | Central Heat Pump | YORK | HH860E2S11 | ADP |  | CV482**C+TXV | Y92E100C16SMPS1 | 44000 |  |  | 18 | 8.9 | 43500 |  |  | 32800 | 75% | 1.98 | Both | 917.5 | 3.67 | HRCU-A-CB (Split System: Heat Pump with Remote Outdoor Unit-Air-Source) | N/A
217157967 | Central Heat Pump | YORK | HH860E2S11 | ADP |  | CV600**C+TXV | Y92E100C16SMPS1 | 44000 |  |  | 18 | 8.9 | 43500 |  |  | 32800 | 75% | 1.98 | Both | 917.5 | 3.67 | HRCU-A-CB (Split System: Heat Pump with Remote Outdoor Unit-Air-Source) | N/A
216981399 | Central Heat Pump | BRYANT HEATING AND COOLING SYSTEMS | 290VAN048**AA* | ADP |  | C48A***L15*+TXV | 987MC66100C21*** | 43000 |  |  | 18 | 8.95 | 45500 |  |  | 33200 | 73% | 2.04 | Both | 895 | 3.58 | HRCU-A-CB (Split System: Heat Pump with Remote Outdoor Unit-Air-Source) | N/A
216981357 | Central Heat Pump | BRYANT HEATING AND COOLING SYSTEMS | 290VAN048**AA* | ADP |  | PL48H210P75*+TXV | 986TD66100C21*** | 43000 |  |  | 18 | 8.95 | 45500 |  |  | 33200 | 73% | 2.04 | Both | 895 | 3.58 | HRCU-A-CB (Split System: Heat Pump with Remote Outdoor Unit-Air-Source) | N/A
216997070 | Central Heat Pump | CARRIER | 27VNA048A*030* | ADP |  | H,PG35*48+TXV | 59MN7C100C21**22 | 43000 |  |  | 18 | 8.95 | 45500 |  |  | 33200 | 73% | 2.04 | Both | 895 | 3.58 | HRCU-A-CB (Split System: Heat Pump with Remote Outdoor Unit-Air-Source) | N/A
216997076 | Central Heat Pump | CARRIER | 27VNA048A*030* | ADP |  | H,PG35*48+TXV | 59TN6C100C21**22 | 43000 |  |  | 18 | 8.95 | 45500 |  |  | 33200 | 73% | 2.04 | Both | 895 | 3.58 | HRCU-A-CB (Split System: Heat Pump with Remote Outdoor Unit-Air-Source) | N/A
217114671 | Central Heat Pump | CARRIER | 27VNA048A*030* | ADP |  | PL48H210P75*+TXV | 59MN7C100C21**22 | 43000 |  |  | 18 | 8.95 | 45500 |  |  | 33200 | 73% | 2.04 | Both | 895 | 3.58 | HRCU-A-CB (Split System: Heat Pump with Remote Outdoor Unit-Air-Source) | N/A
217114704 | Central Heat Pump | CARRIER | 27VNA048A*030* | ADP |  | PL48H210P75*+TXV | 59TN6C100C21**22 | 43000 |  |  | 18 | 8.95 | 45500 |  |  | 33200 | 73% | 2.04 | Both | 895 | 3.58 | HRCU-A-CB (Split System: Heat Pump with Remote Outdoor Unit-Air-Source) | N/A
217114483 | Central Heat Pump | FRIEDRICH | WFPU17Y243D | ADP |  | FE*G34*25+TXV |  | 23800 |  |  | 18 | 8.95 | 22400 |  |  | 17600 | 79% | 1.98 | Both | 495 | 1.98 | HRCU-A-CB (Split System: Heat Pump with Remote Outdoor Unit-Air-Source) | N/A
216488030 | Central Heat Pump | CHAMPION HEATING AND COOLING | HH836E2S11 | ADP |  | A36VDA*+TXV | TM9V100C20MP12 | 34000 |  |  | 18 | 8.95 | 31000 |  |  | 25400 | 82% | 1.98 | Both | 707.5 | 2.83 | HRCU-A-CB (Split System: Heat Pump with Remote Outdoor Unit-Air-Source) | N/A
217114776 | Central Heat Pump | CARRIER | 27VNA060A*030* | ADP |  | PL60H210P29*+TXV | 58TN*B070C21**20 | 53000 |  |  | 18 | 9 | 58000 |  |  | 41500 | 72% | 2 | Both | 1105 | 4.42 | HRCU-A-CB (Split System: Heat Pump with Remote Outdoor Unit-Air-Source) | N/A
217127792 | Central Heat Pump | CARRIER | 37MUHAQ30AA3 | ADP |  | PL36H210P74*+TXV | 58SU*B080M21**20 | 29200 |  |  | 15.2 | 9 | 32600 |  |  | 29600 | 91% | 1.8 | Both | 607.5 | 2.43 | HRCU-A-CB (Split System: Heat Pump with Remote Outdoor Unit-Air-Source) | N/A
217127793 | Central Heat Pump | CARRIER | 37MUHAQ30AA3 | ADP |  | V,C36H210P74*+TXV | 58SU*B080M21**20 | 29200 |  |  | 15.2 | 9 | 32600 |  |  | 29600 | 91% | 1.8 | Both | 607.5 | 2.43 | HRCU-A-CB (Split System: Heat Pump with Remote Outdoor Unit-Air-Source) | N/A
216981461 | Central Heat Pump | BRYANT HEATING AND COOLING SYSTEMS | 290VAN060**AA* | ADP |  | V,C60H210P29*+TXV | 987MC66100C21*** | 53500 |  |  | 18 | 9 | 58000 |  |  | 41500 | 72% | 2.02 | Both | 1115 | 4.46 | HRCU-A-CB (Split System: Heat Pump with Remote Outdoor Unit-Air-Source) | N/A
216981452 | Central Heat Pump | BRYANT HEATING AND COOLING SYSTEMS | 290VAN060**AA* | ADP |  | PL60H210P29*+TXV | 987MC60080C21*** | 53500 |  |  | 18 | 9 | 58000 |  |  | 41500 | 72% | 2.02 | Both | 1115 | 4.46 | HRCU-A-CB (Split System: Heat Pump with Remote Outdoor Unit-Air-Source) | N/A
216981436 | Central Heat Pump | BRYANT HEATING AND COOLING SYSTEMS | 290VAN060**AA* | ADP |  | V,C60H210P29*+TXV | 986TD66100C21*** | 53500 |  |  | 18 | 9 | 58000 |  |  | 41500 | 72% | 2.02 | Both | 1115 | 4.46 | HRCU-A-CB (Split System: Heat Pump with Remote Outdoor Unit-Air-Source) | N/A
216981428 | Central Heat Pump | BRYANT HEATING AND COOLING SYSTEMS | 290VAN060**AA* | ADP |  | V,C60H210P29*+TXV | 986TD60080C21*** | 53500 |  |  | 18 | 9 | 58000 |  |  | 41500 | 72% | 2.02 | Both | 1115 | 4.46 | HRCU-A-CB (Split System: Heat Pump with Remote Outdoor Unit-Air-Source) | N/A
216981460 | Central Heat Pump | BRYANT HEATING AND COOLING SYSTEMS | 290VAN060**AA* | ADP |  | PL60H210P29*+TXV | 987MC66100C21*** | 53500 |  |  | 18 | 9 | 58000 |  |  | 41500 | 72% | 2.02 | Both | 1115 | 4.46 | HRCU-A-CB (Split System: Heat Pump with Remote Outdoor Unit-Air-Source) | N/A
216981435 | Central Heat Pump | BRYANT HEATING AND COOLING SYSTEMS | 290VAN060**AA* | ADP |  | PL60H210P29*+TXV | 986TD66100C21*** | 53500 |  |  | 18 | 9 | 58000 |  |  | 41500 | 72% | 2.02 | Both | 1115 | 4.46 | HRCU-A-CB (Split System: Heat Pump with Remote Outdoor Unit-Air-Source) | N/A
216981419 | Central Heat Pump | BRYANT HEATING AND COOLING SYSTEMS | 290VAN060**AA* | ADP |  | PL60H210P29*+TXV | 935CB66100C21*** | 54000 |  |  | 18 | 9 | 57500 |  |  | 41000 | 71% | 2.02 | Both | 1125 | 4.5 | HRCU-A-CB (Split System: Heat Pump with Remote Outdoor Unit-Air-Source) | N/A
216487569 | Central Heat Pump | BRYANT HEATING AND COOLING SYSTEMS | 290VAN060**AA* | ADP |  | CE(P,V)6021G48*+TXV | 987MC60080C21*** | 55000 |  |  | 18 | 9 | 58000 |  |  | 41500 | 72% | 2.02 | Both | 1145 | 4.58 | HRCU-A-CB (Split System: Heat Pump with Remote Outdoor Unit-Air-Source) | N/A
216487571 | Central Heat Pump | BRYANT HEATING AND COOLING SYSTEMS | 290VAN060**AA* | ADP |  | CE(P,V)6024G48*+TXV | 987MC60080C21*** | 55000 |  |  | 18 | 9 | 58000 |  |  | 41500 | 72% | 2.02 | Both | 1145 | 4.58 | HRCU-A-CB (Split System: Heat Pump with Remote Outdoor Unit-Air-Source) | N/A
216487890 | Central Heat Pump | BRYANT HEATING AND COOLING SYSTEMS | 290VAN060**AA* | ADP |  | CE(P,V)6024G48*+TXV | 986TD60080C21*** | 55000 |  |  | 18 | 9 | 58000 |  |  | 41500 | 72% | 2.02 | Both | 1145 | 4.58 | HRCU-A-CB (Split System: Heat Pump with Remote Outdoor Unit-Air-Source) | N/A
216487889 | Central Heat Pump | BRYANT HEATING AND COOLING SYSTEMS | 290VAN060**AA* | ADP |  | CE(P,V)6021G48*+TXV | 986TD60080C21*** | 55000 |  |  | 18 | 9 | 58000 |  |  | 41500 | 72% | 2.02 | Both | 1145 | 4.58 | HRCU-A-CB (Split System: Heat Pump with Remote Outdoor Unit-Air-Source) | N/A
216981431 | Central Heat Pump | BRYANT HEATING AND COOLING SYSTEMS | 290VAN060**AA* | ADP |  | PL60H210P17*+TXV | 986TD60080C21*** | 55000 |  |  | 18 | 9 | 58000 |  |  | 41500 | 72% | 2.02 | Both | 1145 | 4.58 | HRCU-A-CB (Split System: Heat Pump with Remote Outdoor Unit-Air-Source) | N/A
217114858 | Central Heat Pump | CARRIER | 27VNA060A*030* | ADP |  | C60A***L16*+TXV | 59TN7A100C21**22 | 54000 |  |  | 18 | 9 | 57500 |  |  | 41000 | 71% | 1.9 | Both | 1125 | 4.5 | HRCU-A-CB (Split System: Heat Pump with Remote Outdoor Unit-Air-Source) | N/A
217114756 | Central Heat Pump | CARRIER | 27VNA060A*030* | ADP |  | PL60H210P17*+TXV | 58CU*A100C21**20 | 55000 |  |  | 18 | 9 | 58000 |  |  | 41500 | 72% | 2 | Both | 1145 | 4.58 | HRCU-A-CB (Split System: Heat Pump with Remote Outdoor Unit-Air-Source) | N/A
217114758 | Central Heat Pump | CARRIER | 27VNA060A*030* | ADP |  | C60A***L18*+TXV | 58CU*A100C21**20 | 55000 |  |  | 18 | 9 | 58000 |  |  | 41500 | 72% | 2 | Both | 1145 | 4.58 | HRCU-A-CB (Split System: Heat Pump with Remote Outdoor Unit-Air-Source) | N/A
217114782 | Central Heat Pump | CARRIER | 27VNA060A*030* | ADP |  | C60A***L19*+TXV | 58TN*B070C21**20 | 55000 |  |  | 18 | 9 | 58000 |  |  | 41500 | 72% | 2 | Both | 1145 | 4.58 | HRCU-A-CB (Split System: Heat Pump with Remote Outdoor Unit-Air-Source) | N/A
217114819 | Central Heat Pump | CARRIER | 27VNA060A*030* | ADP |  | PL60H210P29*+TXV | 59MN7C080C21**20 | 53500 |  |  | 18 | 9 | 58000 |  |  | 41500 | 72% | 2.02 | Both | 1115 | 4.46 | HRCU-A-CB (Split System: Heat Pump with Remote Outdoor Unit-Air-Source) | N/A
217114842 | Central Heat Pump | CARRIER | 27VNA060A*030* | ADP |  | V,C60H210P29*+TXV | 59TN6C100C21**22 | 53500 |  |  | 18 | 9 | 58000 |  |  | 41500 | 72% | 2.02 | Both | 1115 | 4.46 | HRCU-A-CB (Split System: Heat Pump with Remote Outdoor Unit-Air-Source) | N/A
217114841 | Central Heat Pump | CARRIER | 27VNA060A*030* | ADP |  | PL60H210P29*+TXV | 59TN6C100C21**22 | 53500 |  |  | 18 | 9 | 58000 |  |  | 41500 | 72% | 2.02 | Both | 1115 | 4.46 | HRCU-A-CB (Split System: Heat Pump with Remote Outdoor Unit-Air-Source) | N/A
217114850 | Central Heat Pump | CARRIER | 27VNA060A*030* | ADP |  | V,C60H210P29*+TXV | 59TN7A080C21**20 | 53500 |  |  | 18 | 9 | 58000 |  |  | 41500 | 72% | 2.02 | Both | 1115 | 4.46 | HRCU-A-CB (Split System: Heat Pump with Remote Outdoor Unit-Air-Source) | N/A
217114820 | Central Heat Pump | CARRIER | 27VNA060A*030* | ADP |  | V,C60H210P29*+TXV | 59MN7C080C21**20 | 53500 |  |  | 18 | 9 | 58000 |  |  | 41500 | 72% | 2.02 | Both | 1115 | 4.46 | HRCU-A-CB (Split System: Heat Pump with Remote Outdoor Unit-Air-Source) | N/A
217114849 | Central Heat Pump | CARRIER | 27VNA060A*030* | ADP |  | PL60H210P29*+TXV | 59TN7A080C21**20 | 53500 |  |  | 18 | 9 | 58000 |  |  | 41500 | 72% | 2.02 | Both | 1115 | 4.46 | HRCU-A-CB (Split System: Heat Pump with Remote Outdoor Unit-Air-Source) | N/A
217114835 | Central Heat Pump | CARRIER | 27VNA060A*030* | ADP |  | V,C60H210P29*+TXV | 59TN6C080C21**20 | 53500 |  |  | 18 | 9 | 58000 |  |  | 41500 | 72% | 2.02 | Both | 1115 | 4.46 | HRCU-A-CB (Split System: Heat Pump with Remote Outdoor Unit-Air-Source) | N/A
217114827 | Central Heat Pump | CARRIER | 27VNA060A*030* | ADP |  | V,C60H210P29*+TXV | 59MN7C100C21**22 | 53500 |  |  | 18 | 9 | 58000 |  |  | 41500 | 72% | 2.02 | Both | 1115 | 4.46 | HRCU-A-CB (Split System: Heat Pump with Remote Outdoor Unit-Air-Source) | N/A
217114834 | Central Heat Pump | CARRIER | 27VNA060A*030* | ADP |  | PL60H210P29*+TXV | 59TN6C080C21**20 | 53500 |  |  | 18 | 9 | 58000 |  |  | 41500 | 72% | 2.02 | Both | 1115 | 4.46 | HRCU-A-CB (Split System: Heat Pump with Remote Outdoor Unit-Air-Source) | N/A
217114848 | Central Heat Pump | CARRIER | 27VNA060A*030* | ADP |  | V,C60H245P76*+TXV | 59TN6C120C24**22 | 54000 |  |  | 18 | 9 | 57000 |  |  | 41000 | 72% | 2.02 | Both | 1125 | 4.5 | HRCU-A-CB (Split System: Heat Pump with Remote Outdoor Unit-Air-Source) | N/A
217114805 | Central Heat Pump | CARRIER | 27VNA060A*030* | ADP |  | PL60H210P29*+TXV | 59CU5B100C21**22 | 54000 |  |  | 18 | 9 | 57500 |  |  | 41000 | 71% | 2.02 | Both | 1125 | 4.5 | HRCU-A-CB (Split System: Heat Pump with Remote Outdoor Unit-Air-Source) | N/A
217114746 | Central Heat Pump | CARRIER | 27VNA060A*030* | ADP |  | PL60H210P29*+TXV | 58CU*A080C21**20 | 54000 |  |  | 18 | 9 | 57500 |  |  | 41000 | 71% | 2.02 | Both | 1125 | 4.5 | HRCU-A-CB (Split System: Heat Pump with Remote Outdoor Unit-Air-Source) | N/A
217114784 | Central Heat Pump | CARRIER | 27VNA060A*030* | ADP |  | V,C60H210P29*+TXV | 58TN*B090C21**20 | 54000 |  |  | 18 | 9 | 57500 |  |  | 41000 | 71% | 2.02 | Both | 1125 | 4.5 | HRCU-A-CB (Split System: Heat Pump with Remote Outdoor Unit-Air-Source) | N/A
217114791 | Central Heat Pump | CARRIER | 27VNA060A*030* | ADP |  | V,C60H210P29*+TXV | 58TN*B110C21**20 | 54000 |  |  | 18 | 9 | 57500 |  |  | 41000 | 71% | 2.02 | Both | 1125 | 4.5 | HRCU-A-CB (Split System: Heat Pump with Remote Outdoor Unit-Air-Source) | N/A
217114797 | Central Heat Pump | CARRIER | 27VNA060A*030* | ADP |  | V,C60H245P76*+TXV | 58TN*B135C24**22 | 54500 |  |  | 18 | 9 | 57000 |  |  | 41000 | 72% | 2.02 | Both | 1135 | 4.54 | HRCU-A-CB (Split System: Heat Pump with Remote Outdoor Unit-Air-Source) | N/A
216997093 | Central Heat Pump | CARRIER | 27VNA060A*030* | ADP |  | H,PG48*60+TXV | 59TN7A080C21**20 | 55000 |  |  | 18 | 9 | 58000 |  |  | 41500 | 72% | 2.02 | Both | 1145 | 4.58 | HRCU-A-CB (Split System: Heat Pump with Remote Outdoor Unit-Air-Source) | N/A
216997091 | Central Heat Pump | CARRIER | 27VNA060A*030* | ADP |  | H,PG48*60+TXV | 59TN6C080C21**20 | 55000 |  |  | 18 | 9 | 58000 |  |  | 41500 | 72% | 2.02 | Both | 1145 | 4.58 | HRCU-A-CB (Split System: Heat Pump with Remote Outdoor Unit-Air-Source) | N/A
217114838 | Central Heat Pump | CARRIER | 27VNA060A*030* | ADP |  | V,C60H210P17*+TXV | 59TN6C080C21**20 | 55000 |  |  | 18 | 9 | 58000 |  |  | 41500 | 72% | 2.02 | Both | 1145 | 4.58 | HRCU-A-CB (Split System: Heat Pump with Remote Outdoor Unit-Air-Source) | N/A
217114853 | Central Heat Pump | CARRIER | 27VNA060A*030* | ADP |  | V,C60H210P17*+TXV | 59TN7A080C21**20 | 55000 |  |  | 18 | 9 | 58000 |  |  | 41500 | 72% | 2.02 | Both | 1145 | 4.58 | HRCU-A-CB (Split System: Heat Pump with Remote Outdoor Unit-Air-Source) | N/A
217114824 | Central Heat Pump | CARRIER | 27VNA060A*030* | ADP |  | C60A***L18*+TXV | 59MN7C080C21**20 | 55000 |  |  | 18 | 9 | 58000 |  |  | 41500 | 72% | 2.02 | Both | 1145 | 4.58 | HRCU-A-CB (Split System: Heat Pump with Remote Outdoor Unit-Air-Source) | N/A
217114852 | Central Heat Pump | CARRIER | 27VNA060A*030* | ADP |  | PL60H210P17*+TXV | 59TN7A080C21**20 | 55000 |  |  | 18 | 9 | 58000 |  |  | 41500 | 72% | 2.02 | Both | 1145 | 4.58 | HRCU-A-CB (Split System: Heat Pump with Remote Outdoor Unit-Air-Source) | N/A
217114823 | Central Heat Pump | CARRIER | 27VNA060A*030* | ADP |  | V,C60H210P17*+TXV | 59MN7C080C21**20 | 55000 |  |  | 18 | 9 | 58000 |  |  | 41500 | 72% | 2.02 | Both | 1145 | 4.58 | HRCU-A-CB (Split System: Heat Pump with Remote Outdoor Unit-Air-Source) | N/A
217114785 | Central Heat Pump | CARRIER | 27VNA060A*030* | ADP |  | C60A***L16*+TXV | 58TN*B090C21**20 | 54000 |  |  | 18 | 9 | 57000 |  |  | 41000 | 72% | 2.04 | Both | 1125 | 4.5 | HRCU-A-CB (Split System: Heat Pump with Remote Outdoor Unit-Air-Source) | N/A
216487556 | Central Heat Pump | BRYANT HEATING AND COOLING SYSTEMS | 290VAN060**AA* | ADP |  | CE(P,V)6021G48*+TXV | 88*TB60090C21*** | 55500 |  |  | 19 | 9 | 57500 |  |  | 41000 | 71% | 2.02 | Both | 1157.5 | 4.63 | HRCU-A-CB (Split System: Heat Pump with Remote Outdoor Unit-Air-Source) | N/A
216487558 | Central Heat Pump | BRYANT HEATING AND COOLING SYSTEMS | 290VAN060**AA* | ADP |  | CE(P,V)6024G48*+TXV | 88*TB60090C21*** | 55500 |  |  | 19 | 9 | 57500 |  |  | 41000 | 71% | 2.02 | Both | 1157.5 | 4.63 | HRCU-A-CB (Split System: Heat Pump with Remote Outdoor Unit-Air-Source) | N/A
216487560 | Central Heat Pump | BRYANT HEATING AND COOLING SYSTEMS | 290VAN060**AA* | ADP |  | CE(P,V)6021G48*+TXV | 88*TB60110C21*** | 55500 |  |  | 19 | 9 | 57500 |  |  | 41000 | 71% | 2.02 | Both | 1157.5 | 4.63 | HRCU-A-CB (Split System: Heat Pump with Remote Outdoor Unit-Air-Source) | N/A
216487563 | Central Heat Pump | BRYANT HEATING AND COOLING SYSTEMS | 290VAN060**AA* | ADP |  | CE(P,V)6021G48*+TXV | 88*TB66135C24*** | 55500 |  |  | 19 | 9 | 57500 |  |  | 41000 | 71% | 2.02 | Both | 1157.5 | 4.63 | HRCU-A-CB (Split System: Heat Pump with Remote Outdoor Unit-Air-Source) | N/A
216487565 | Central Heat Pump | BRYANT HEATING AND COOLING SYSTEMS | 290VAN060**AA* | ADP |  | CE(P,V)6024G48*+TXV | 88*TB66135C24*** | 55500 |  |  | 19 | 9 | 57500 |  |  | 41000 | 71% | 2.02 | Both | 1157.5 | 4.63 | HRCU-A-CB (Split System: Heat Pump with Remote Outdoor Unit-Air-Source) | N/A
216487561 | Central Heat Pump | BRYANT HEATING AND COOLING SYSTEMS | 290VAN060**AA* | ADP |  | CE(P,V)6024G48*+TXV | 88*TB60110C21*** | 55500 |  |  | 19 | 9 | 57500 |  |  | 41000 | 71% | 2.02 | Both | 1157.5 | 4.63 | HRCU-A-CB (Split System: Heat Pump with Remote Outdoor Unit-Air-Source) | N/A
216997087 | Central Heat Pump | CARRIER | 27VNA060A*030* | ADP |  | H,PG48*60+TXV | 58TN*B110C21**20 | 55500 |  |  | 19 | 9 | 57500 |  |  | 41000 | 71% | 2.02 | Both | 1157.5 | 4.63 | HRCU-A-CB (Split System: Heat Pump with Remote Outdoor Unit-Air-Source) | N/A
217114786 | Central Heat Pump | CARRIER | 27VNA060A*030* | ADP |  | PL60H210P17*+TXV | 58TN*B090C21**20 | 55500 |  |  | 19 | 9 | 57500 |  |  | 41000 | 71% | 2.02 | Both | 1157.5 | 4.63 | HRCU-A-CB (Split System: Heat Pump with Remote Outdoor Unit-Air-Source) | N/A
217114794 | Central Heat Pump | CARRIER | 27VNA060A*030* | ADP |  | V,C60H210P17*+TXV | 58TN*B110C21**20 | 55500 |  |  | 19 | 9 | 57500 |  |  | 41000 | 71% | 2.02 | Both | 1157.5 | 4.63 | HRCU-A-CB (Split System: Heat Pump with Remote Outdoor Unit-Air-Source) | N/A
216487391 | Central Heat Pump | BRYANT HEATING AND COOLING SYSTEMS | 290VAN036**AA* | ADP |  | CE(P,V)3614G34*+TXV | 88*TB36045C17*** | 32800 |  |  | 17 | 9 | 33600 |  |  | 25000 | 74% | 1.88 | Both | 682.5 | 2.73 | HRCU-A-CB (Split System: Heat Pump with Remote Outdoor Unit-Air-Source) | N/A
216487393 | Central Heat Pump | BRYANT HEATING AND COOLING SYSTEMS | 290VAN036**AA* | ADP |  | CE(P,V)3617G34*+TXV | 88*TB36045C17*** | 32800 |  |  | 17 | 9 | 33600 |  |  | 25000 | 74% | 1.88 | Both | 682.5 | 2.73 | HRCU-A-CB (Split System: Heat Pump with Remote Outdoor Unit-Air-Source) | N/A
216487447 | Central Heat Pump | BRYANT HEATING AND COOLING SYSTEMS | 290VAN048**AA* | ADP |  | CE(P,V)6024G48*+TXV | 88*TB36045C17*** | 43500 |  |  | 17 | 9 | 47000 |  |  | 34600 | 74% | 2.02 | Both | 907.5 | 3.63 | HRCU-A-CB (Split System: Heat Pump with Remote Outdoor Unit-Air-Source) | N/A
216487445 | Central Heat Pump | BRYANT HEATING AND COOLING SYSTEMS | 290VAN048**AA* | ADP |  | CE(P,V)6021G48*+TXV | 88*TB36045C17*** | 43500 |  |  | 17 | 9 | 47000 |  |  | 34600 | 74% | 2.02 | Both | 907.5 | 3.63 | HRCU-A-CB (Split System: Heat Pump with Remote Outdoor Unit-Air-Source) | N/A
216494126 | Central Heat Pump | BRYANT HEATING AND COOLING SYSTEMS | 290VAN048**AA* | ADP |  | CE(P,V)4824G1K*+TXV | 88*TB36045C17*** | 43500 |  |  | 17 | 9 | 47000 |  |  | 34600 | 74% | 2.02 | Both | 907.5 | 3.63 | HRCU-A-CB (Split System: Heat Pump with Remote Outdoor Unit-Air-Source) | N/A
216487515 | Central Heat Pump | BRYANT HEATING AND COOLING SYSTEMS | 290VAN048**AA* | ADP |  | CE(P,V)4817G1K*+TXV | 987MC42080C17*** | 44000 |  |  | 17 | 9 | 47000 |  |  | 34200 | 73% | 2.04 | Both | 917.5 | 3.67 | HRCU-A-CB (Split System: Heat Pump with Remote Outdoor Unit-Air-Source) | N/A
216487517 | Central Heat Pump | BRYANT HEATING AND COOLING SYSTEMS | 290VAN048**AA* | ADP |  | CE(P,V)4821G1K*+TXV | 987MC42080C17*** | 44000 |  |  | 17 | 9 | 47000 |  |  | 34200 | 73% | 2.04 | Both | 917.5 | 3.67 | HRCU-A-CB (Split System: Heat Pump with Remote Outdoor Unit-Air-Source) | N/A
216487511 | Central Heat Pump | BRYANT HEATING AND COOLING SYSTEMS | 290VAN048**AA* | ADP |  | CE(P,V)6021G48*+TXV | 987MC42080C17*** | 44000 |  |  | 17 | 9 | 47000 |  |  | 34200 | 73% | 2.04 | Both | 917.5 | 3.67 | HRCU-A-CB (Split System: Heat Pump with Remote Outdoor Unit-Air-Source) | N/A
216487513 | Central Heat Pump | BRYANT HEATING AND COOLING SYSTEMS | 290VAN048**AA* | ADP |  | CE(P,V)6024G48*+TXV | 987MC42080C17*** | 44000 |  |  | 17 | 9 | 47000 |  |  | 34200 | 73% | 2.04 | Both | 917.5 | 3.67 | HRCU-A-CB (Split System: Heat Pump with Remote Outdoor Unit-Air-Source) | N/A
216981302 | Central Heat Pump | BRYANT HEATING AND COOLING SYSTEMS | 290VAN048**AA* | ADP |  | PL48H175P78*+TXV | 935CB48060C17*** | 44000 |  |  | 17 | 9 | 47000 |  |  | 34200 | 73% | 2.04 | Both | 917.5 | 3.67 | HRCU-A-CB (Split System: Heat Pump with Remote Outdoor Unit-Air-Source) | N/A
216981304 | Central Heat Pump | BRYANT HEATING AND COOLING SYSTEMS | 290VAN048**AA* | ADP |  | C48A***L15*+TXV | 935CB48060C17*** | 44000 |  |  | 17 | 9 | 47000 |  |  | 34200 | 73% | 2.04 | Both | 917.5 | 3.67 | HRCU-A-CB (Split System: Heat Pump with Remote Outdoor Unit-Air-Source) | N/A
216981301 | Central Heat Pump | BRYANT HEATING AND COOLING SYSTEMS | 290VAN048**AA* | ADP |  | V,C48H175P15*+TXV | 935CB48060C17*** | 44000 |  |  | 17 | 9 | 47000 |  |  | 34200 | 73% | 2.04 | Both | 917.5 | 3.67 | HRCU-A-CB (Split System: Heat Pump with Remote Outdoor Unit-Air-Source) | N/A
216981303 | Central Heat Pump | BRYANT HEATING AND COOLING SYSTEMS | 290VAN048**AA* | ADP |  | V,C48H175P78*+TXV | 935CB48060C17*** | 44000 |  |  | 17 | 9 | 47000 |  |  | 34200 | 73% | 2.04 | Both | 917.5 | 3.67 | HRCU-A-CB (Split System: Heat Pump with Remote Outdoor Unit-Air-Source) | N/A
216981306 | Central Heat Pump | BRYANT HEATING AND COOLING SYSTEMS | 290VAN048**AA* | ADP |  | C48A***L16*+TXV | 935CB48060C17*** | 44000 |  |  | 17 | 9 | 47000 |  |  | 34200 | 73% | 2.04 | Both | 917.5 | 3.67 | HRCU-A-CB (Split System: Heat Pump with Remote Outdoor Unit-Air-Source) | N/A
216981308 | Central Heat Pump | BRYANT HEATING AND COOLING SYSTEMS | 290VAN048**AA* | ADP |  | PL60H210P17*+TXV | 935CB48060C17*** | 44000 |  |  | 17 | 9 | 47000 |  |  | 34200 | 73% | 2.04 | Both | 917.5 | 3.67 | HRCU-A-CB (Split System: Heat Pump with Remote Outdoor Unit-Air-Source) | N/A
216981309 | Central Heat Pump | BRYANT HEATING AND COOLING SYSTEMS | 290VAN048**AA* | ADP |  | C48A***L18*+TXV | 935CB48060C17*** | 44000 |  |  | 17 | 9 | 46000 |  |  | 33800 | 73% | 2.06 | Both | 917.5 | 3.67 | HRCU-A-CB (Split System: Heat Pump with Remote Outdoor Unit-Air-Source) | N/A
216981310 | Central Heat Pump | BRYANT HEATING AND COOLING SYSTEMS | 290VAN048**AA* | ADP |  | C48A***L53*+TXV | 935CB48060C17*** | 45000 |  |  | 17 | 9 | 46000 |  |  | 33800 | 73% | 2.06 | Both | 937.5 | 3.75 | HRCU-A-CB (Split System: Heat Pump with Remote Outdoor Unit-Air-Source) | N/A
217115130 | Central Heat Pump | CARRIER | 27VNA036A*030* | ADP |  | C36A***L13*+TXV | 58TN*B045C17**12 | 32400 |  |  | 17 | 9 | 33600 |  |  | 25000 | 74% | 1.88 | Both | 675 | 2.7 | HRCU-A-CB (Split System: Heat Pump with Remote Outdoor Unit-Air-Source) | N/A
217115137 | Central Heat Pump | CARRIER | 27VNA036A*030* | ADP |  | V,C36H175P13*+TXV | 58TN*B045C17**12 | 32600 |  |  | 17 | 9 | 33600 |  |  | 25000 | 74% | 1.88 | Both | 680 | 2.72 | HRCU-A-CB (Split System: Heat Pump with Remote Outdoor Unit-Air-Source) | N/A
217115135 | Central Heat Pump | CARRIER | 27VNA036A*030* | ADP |  | PL36H210P74*+TXV | 58TN*B045C17**12 | 32800 |  |  | 17 | 9 | 33600 |  |  | 25000 | 74% | 1.88 | Both | 682.5 | 2.73 | HRCU-A-CB (Split System: Heat Pump with Remote Outdoor Unit-Air-Source) | N/A
216997067 | Central Heat Pump | CARRIER | 27VNA048A*030* | ADP |  | H,PG48*60+TXV | 59MN7C080C17**14 | 44000 |  |  | 17 | 9 | 47000 |  |  | 34200 | 73% | 2.04 | Both | 917.5 | 3.67 | HRCU-A-CB (Split System: Heat Pump with Remote Outdoor Unit-Air-Source) | N/A
216997066 | Central Heat Pump | CARRIER | 27VNA048A*030* | ADP |  | H,PG35*48+TXV | 59MN7C080C17**14 | 44000 |  |  | 17 | 9 | 47000 |  |  | 34200 | 73% | 2.04 | Both | 917.5 | 3.67 | HRCU-A-CB (Split System: Heat Pump with Remote Outdoor Unit-Air-Source) | N/A
216997078 | Central Heat Pump | CARRIER | 27VNA048A*030* | ADP |  | H,PG35*48+TXV | 59TN7A080C17**16 | 44000 |  |  | 17 | 9 | 47000 |  |  | 34200 | 73% | 2.04 | Both | 917.5 | 3.67 | HRCU-A-CB (Split System: Heat Pump with Remote Outdoor Unit-Air-Source) | N/A
217114606 | Central Heat Pump | CARRIER | 27VNA048A*030* | ADP |  | PL48H175P15*+TXV | 59CU5B060C17**16 | 44000 |  |  | 17 | 9 | 47000 |  |  | 34200 | 73% | 2.04 | Both | 917.5 | 3.67 | HRCU-A-CB (Split System: Heat Pump with Remote Outdoor Unit-Air-Source) | N/A
217114654 | Central Heat Pump | CARRIER | 27VNA048A*030* | ADP |  | C48A***L16*+TXV | 59MN7C080C17**14 | 44000 |  |  | 17 | 9 | 47000 |  |  | 34200 | 73% | 2.04 | Both | 917.5 | 3.67 | HRCU-A-CB (Split System: Heat Pump with Remote Outdoor Unit-Air-Source) | N/A
217114719 | Central Heat Pump | CARRIER | 27VNA048A*030* | ADP |  | PL48H210P75*+TXV | 59TN7A080C17**16 | 44000 |  |  | 17 | 9 | 47000 |  |  | 34200 | 73% | 2.04 | Both | 917.5 | 3.67 | HRCU-A-CB (Split System: Heat Pump with Remote Outdoor Unit-Air-Source) | N/A
217114657 | Central Heat Pump | CARRIER | 27VNA048A*030* | ADP |  | C48A***L18*+TXV | 59MN7C080C17**14 | 44000 |  |  | 17 | 9 | 47000 |  |  | 34200 | 73% | 2.04 | Both | 917.5 | 3.67 | HRCU-A-CB (Split System: Heat Pump with Remote Outdoor Unit-Air-Source) | N/A
217114615 | Central Heat Pump | CARRIER | 27VNA048A*030* | ADP |  | C48A***L18*+TXV | 59CU5B060C17**16 | 44000 |  |  | 17 | 9 | 47000 |  |  | 34200 | 73% | 2.04 | Both | 917.5 | 3.67 | HRCU-A-CB (Split System: Heat Pump with Remote Outdoor Unit-Air-Source) | N/A
217114648 | Central Heat Pump | CARRIER | 27VNA048A*030* | ADP |  | PL48H175P15*+TXV | 59MN7C080C17**14 | 44000 |  |  | 17 | 9 | 47000 |  |  | 34200 | 73% | 2.04 | Both | 917.5 | 3.67 | HRCU-A-CB (Split System: Heat Pump with Remote Outdoor Unit-Air-Source) | N/A
217114715 | Central Heat Pump | CARRIER | 27VNA048A*030* | ADP |  | V,C48H175P15*+TXV | 59TN7A080C17**16 | 44000 |  |  | 17 | 9 | 47000 |  |  | 34200 | 73% | 2.04 | Both | 917.5 | 3.67 | HRCU-A-CB (Split System: Heat Pump with Remote Outdoor Unit-Air-Source) | N/A
217114607 | Central Heat Pump | CARRIER | 27VNA048A*030* | ADP |  | V,C48H175P15*+TXV | 59CU5B060C17**16 | 44000 |  |  | 17 | 9 | 47000 |  |  | 34200 | 73% | 2.04 | Both | 917.5 | 3.67 | HRCU-A-CB (Split System: Heat Pump with Remote Outdoor Unit-Air-Source) | N/A
217114609 | Central Heat Pump | CARRIER | 27VNA048A*030* | ADP |  | V,C48H175P78*+TXV | 59CU5B060C17**16 | 44000 |  |  | 17 | 9 | 47000 |  |  | 34200 | 73% | 2.04 | Both | 917.5 | 3.67 | HRCU-A-CB (Split System: Heat Pump with Remote Outdoor Unit-Air-Source) | N/A
217114649 | Central Heat Pump | CARRIER | 27VNA048A*030* | ADP |  | V,C48H175P15*+TXV | 59MN7C080C17**14 | 44000 |  |  | 17 | 9 | 47000 |  |  | 34200 | 73% | 2.04 | Both | 917.5 | 3.67 | HRCU-A-CB (Split System: Heat Pump with Remote Outdoor Unit-Air-Source) | N/A
217114608 | Central Heat Pump | CARRIER | 27VNA048A*030* | ADP |  | PL48H175P78*+TXV | 59CU5B060C17**16 | 44000 |  |  | 17 | 9 | 47000 |  |  | 34200 | 73% | 2.04 | Both | 917.5 | 3.67 | HRCU-A-CB (Split System: Heat Pump with Remote Outdoor Unit-Air-Source) | N/A
217114651 | Central Heat Pump | CARRIER | 27VNA048A*030* | ADP |  | V,C48H175P78*+TXV | 59MN7C080C17**14 | 44000 |  |  | 17 | 9 | 47000 |  |  | 34200 | 73% | 2.04 | Both | 917.5 | 3.67 | HRCU-A-CB (Split System: Heat Pump with Remote Outdoor Unit-Air-Source) | N/A
217114652 | Central Heat Pump | CARRIER | 27VNA048A*030* | ADP |  | C48A***L15*+TXV | 59MN7C080C17**14 | 44000 |  |  | 17 | 9 | 47000 |  |  | 34200 | 73% | 2.04 | Both | 917.5 | 3.67 | HRCU-A-CB (Split System: Heat Pump with Remote Outdoor Unit-Air-Source) | N/A
217114614 | Central Heat Pump | CARRIER | 27VNA048A*030* | ADP |  | PL60H210P17*+TXV | 59CU5B060C17**16 | 44000 |  |  | 17 | 9 | 46000 |  |  | 33800 | 73% | 2.06 | Both | 917.5 | 3.67 | HRCU-A-CB (Split System: Heat Pump with Remote Outdoor Unit-Air-Source) | N/A
217114616 | Central Heat Pump | CARRIER | 27VNA048A*030* | ADP |  | C48A***L53*+TXV | 59CU5B060C17**16 | 45000 |  |  | 17 | 9 | 46000 |  |  | 33800 | 73% | 2.06 | Both | 937.5 | 3.75 | HRCU-A-CB (Split System: Heat Pump with Remote Outdoor Unit-Air-Source) | N/A
216981261 | Central Heat Pump | BRYANT HEATING AND COOLING SYSTEMS | 290VAN036**AA* | ADP |  | V,C36H175P13*+TXV | 986TD42080C17*** | 32800 |  |  | 18 | 9 | 33600 |  |  | 24800 | 74% | 1.88 | Both | 682.5 | 2.73 | HRCU-A-CB (Split System: Heat Pump with Remote Outdoor Unit-Air-Source) | N/A
216487839 | Central Heat Pump | BRYANT HEATING AND COOLING SYSTEMS | 290VAN036**AA* | ADP |  | CE(P,V)3617G34*+TXV | 986TD42080C17*** | 33000 |  |  | 18 | 9 | 33600 |  |  | 24800 | 74% | 1.88 | Both | 687.5 | 2.75 | HRCU-A-CB (Split System: Heat Pump with Remote Outdoor Unit-Air-Source) | N/A
216487836 | Central Heat Pump | BRYANT HEATING AND COOLING SYSTEMS | 290VAN036**AA* | ADP |  | CE(P,V)3614G34*+TXV | 986TD42080C17*** | 33000 |  |  | 18 | 9 | 33600 |  |  | 24800 | 74% | 1.88 | Both | 687.5 | 2.75 | HRCU-A-CB (Split System: Heat Pump with Remote Outdoor Unit-Air-Source) | N/A
216981252 | Central Heat Pump | BRYANT HEATING AND COOLING SYSTEMS | 290VAN036**AA* | ADP |  | A36VCA*+TXV | 986TD42080C17*** | 33000 |  |  | 18 | 9 | 33600 |  |  | 24800 | 74% | 1.88 | Both | 687.5 | 2.75 | HRCU-A-CB (Split System: Heat Pump with Remote Outdoor Unit-Air-Source) | N/A
216487897 | Central Heat Pump | BRYANT HEATING AND COOLING SYSTEMS | 290VAN060**AA* | ADP |  | CE(P,V)6024G48*+TXV | 986TD66120C24*** | 55000 |  |  | 18 | 9 | 57000 |  |  | 41000 | 72% | 2.02 | Both | 1145 | 4.58 | HRCU-A-CB (Split System: Heat Pump with Remote Outdoor Unit-Air-Source) | N/A
216487895 | Central Heat Pump | BRYANT HEATING AND COOLING SYSTEMS | 290VAN060**AA* | ADP |  | CE(P,V)6021G48*+TXV | 986TD66120C24*** | 55000 |  |  | 18 | 9 | 57000 |  |  | 41000 | 72% | 2.02 | Both | 1145 | 4.58 | HRCU-A-CB (Split System: Heat Pump with Remote Outdoor Unit-Air-Source) | N/A
216981442 | Central Heat Pump | BRYANT HEATING AND COOLING SYSTEMS | 290VAN060**AA* | ADP |  | C60A***L19*+TXV | 986TD66100C21*** | 55500 |  |  | 18 | 9 | 58000 |  |  | 41500 | 72% | 2.02 | Both | 1157.5 | 4.63 | HRCU-A-CB (Split System: Heat Pump with Remote Outdoor Unit-Air-Source) | N/A
216981459 | Central Heat Pump | BRYANT HEATING AND COOLING SYSTEMS | 290VAN060**AA* | ADP |  | C60A***L19*+TXV | 987MC60080C21*** | 55500 |  |  | 18 | 9 | 58000 |  |  | 41500 | 72% | 2.02 | Both | 1157.5 | 4.63 | HRCU-A-CB (Split System: Heat Pump with Remote Outdoor Unit-Air-Source) | N/A
216981467 | Central Heat Pump | BRYANT HEATING AND COOLING SYSTEMS | 290VAN060**AA* | ADP |  | C60A***L19*+TXV | 987MC66100C21*** | 55500 |  |  | 18 | 9 | 58000 |  |  | 41500 | 72% | 2.02 | Both | 1157.5 | 4.63 | HRCU-A-CB (Split System: Heat Pump with Remote Outdoor Unit-Air-Source) | N/A
216981426 | Central Heat Pump | BRYANT HEATING AND COOLING SYSTEMS | 290VAN060**AA* | ADP |  | C60A***L19*+TXV | 935CB66100C21*** | 56000 |  |  | 18 | 9 | 57500 |  |  | 41000 | 71% | 2.02 | Both | 1167.5 | 4.67 | HRCU-A-CB (Split System: Heat Pump with Remote Outdoor Unit-Air-Source) | N/A
217115236 | Central Heat Pump | CARRIER | 27VNA036A*030* | ADP |  | V,C36H175P13*+TXV | 59TN6C080C17**14 | 32800 |  |  | 18 | 9 | 33600 |  |  | 24800 | 74% | 1.88 | Both | 682.5 | 2.73 | HRCU-A-CB (Split System: Heat Pump with Remote Outdoor Unit-Air-Source) | N/A
217115104 | Central Heat Pump | CARRIER | 27VNA036A*030* | ADP |  | V,C36H175P13*+TXV | 58CU*A060C17**16 | 33000 |  |  | 18 | 9 | 33400 |  |  | 24800 | 74% | 1.88 | Both | 687.5 | 2.75 | HRCU-A-CB (Split System: Heat Pump with Remote Outdoor Unit-Air-Source) | N/A
217115093 | Central Heat Pump | CARRIER | 27VNA036A*030* | ADP |  | V,C36H175P13*+TXV | 58CU*A040C17**12 | 33000 |  |  | 18 | 9 | 33400 |  |  | 24600 | 74% | 1.88 | Both | 687.5 | 2.75 | HRCU-A-CB (Split System: Heat Pump with Remote Outdoor Unit-Air-Source) | N/A
217025938 | Central Heat Pump | CARRIER | 27VNA036A*030* | ADP |  | H,PG8J*36+TXV | 59TN6C080C17**14 | 33000 |  |  | 18 | 9 | 33600 |  |  | 24800 | 74% | 1.88 | Both | 687.5 | 2.75 | HRCU-A-CB (Split System: Heat Pump with Remote Outdoor Unit-Air-Source) | N/A
217115230 | Central Heat Pump | CARRIER | 27VNA036A*030* | ADP |  | PL36H175P14*+TXV | 59TN6C080C17**14 | 33000 |  |  | 18 | 9 | 33600 |  |  | 24800 | 74% | 1.88 | Both | 687.5 | 2.75 | HRCU-A-CB (Split System: Heat Pump with Remote Outdoor Unit-Air-Source) | N/A
217115234 | Central Heat Pump | CARRIER | 27VNA036A*030* | ADP |  | PL36H210P74*+TXV | 59TN6C080C17**14 | 33000 |  |  | 18 | 9 | 33600 |  |  | 24800 | 74% | 1.88 | Both | 687.5 | 2.75 | HRCU-A-CB (Split System: Heat Pump with Remote Outdoor Unit-Air-Source) | N/A
217115102 | Central Heat Pump | CARRIER | 27VNA036A*030* | ADP |  | PL36H210P74*+TXV | 58CU*A060C17**16 | 33200 |  |  | 18 | 9 | 33400 |  |  | 24800 | 74% | 1.88 | Both | 692.5 | 2.77 | HRCU-A-CB (Split System: Heat Pump with Remote Outdoor Unit-Air-Source) | N/A
217115098 | Central Heat Pump | CARRIER | 27VNA036A*030* | ADP |  | PL36H175P14*+TXV | 58CU*A060C17**16 | 33200 |  |  | 18 | 9 | 33400 |  |  | 24800 | 74% | 1.88 | Both | 692.5 | 2.77 | HRCU-A-CB (Split System: Heat Pump with Remote Outdoor Unit-Air-Source) | N/A
217115126 | Central Heat Pump | CARRIER | 27VNA036A*030* | ADP |  | V,C36H175P13*+TXV | 58CU*B060C17**16 | 33000 |  |  | 18 | 9 | 33400 |  |  | 24600 | 74% | 1.9 | Both | 687.5 | 2.75 | HRCU-A-CB (Split System: Heat Pump with Remote Outdoor Unit-Air-Source) | N/A
217115120 | Central Heat Pump | CARRIER | 27VNA036A*030* | ADP |  | PL36H175P14*+TXV | 58CU*B060C17**16 | 33200 |  |  | 18 | 9 | 33400 |  |  | 24600 | 74% | 1.9 | Both | 692.5 | 2.77 | HRCU-A-CB (Split System: Heat Pump with Remote Outdoor Unit-Air-Source) | N/A
217115121 | Central Heat Pump | CARRIER | 27VNA036A*030* | ADP |  | V,C36H175P14*+TXV | 58CU*B060C17**16 | 33200 |  |  | 18 | 9 | 33400 |  |  | 24600 | 74% | 1.9 | Both | 692.5 | 2.77 | HRCU-A-CB (Split System: Heat Pump with Remote Outdoor Unit-Air-Source) | N/A
216997094 | Central Heat Pump | CARRIER | 27VNA060A*030* | ADP |  | H,PG48*60+TXV | 59TN7A100C21**22 | 55000 |  |  | 18 | 9 | 57500 |  |  | 41000 | 71% | 1.9 | Both | 1145 | 4.58 | HRCU-A-CB (Split System: Heat Pump with Remote Outdoor Unit-Air-Source) | N/A
217114861 | Central Heat Pump | CARRIER | 27VNA060A*030* | ADP |  | C60A***L18*+TXV | 59TN7A100C21**22 | 55000 |  |  | 18 | 9 | 57500 |  |  | 41000 | 71% | 1.9 | Both | 1145 | 4.58 | HRCU-A-CB (Split System: Heat Pump with Remote Outdoor Unit-Air-Source) | N/A
217114860 | Central Heat Pump | CARRIER | 27VNA060A*030* | ADP |  | V,C60H210P17*+TXV | 59TN7A100C21**22 | 55000 |  |  | 18 | 9 | 57500 |  |  | 41000 | 71% | 1.9 | Both | 1145 | 4.58 | HRCU-A-CB (Split System: Heat Pump with Remote Outdoor Unit-Air-Source) | N/A
217114759 | Central Heat Pump | CARRIER | 27VNA060A*030* | ADP |  | C60A***L19*+TXV | 58CU*A100C21**20 | 55500 |  |  | 18 | 9 | 58000 |  |  | 41500 | 72% | 2 | Both | 1157.5 | 4.63 | HRCU-A-CB (Split System: Heat Pump with Remote Outdoor Unit-Air-Source) | N/A
217114825 | Central Heat Pump | CARRIER | 27VNA060A*030* | ADP |  | C60A***L19*+TXV | 59MN7C080C21**20 | 55500 |  |  | 18 | 9 | 58000 |  |  | 41500 | 72% | 2.02 | Both | 1157.5 | 4.63 | HRCU-A-CB (Split System: Heat Pump with Remote Outdoor Unit-Air-Source) | N/A
217114862 | Central Heat Pump | CARRIER | 27VNA060A*030* | ADP |  | C60A***L19*+TXV | 59TN7A100C21**22 | 55500 |  |  | 18 | 9 | 58000 |  |  | 41500 | 72% | 2.02 | Both | 1157.5 | 4.63 | HRCU-A-CB (Split System: Heat Pump with Remote Outdoor Unit-Air-Source) | N/A
217114855 | Central Heat Pump | CARRIER | 27VNA060A*030* | ADP |  | C60A***L19*+TXV | 59TN7A080C21**20 | 55500 |  |  | 18 | 9 | 58000 |  |  | 41500 | 72% | 2.02 | Both | 1157.5 | 4.63 | HRCU-A-CB (Split System: Heat Pump with Remote Outdoor Unit-Air-Source) | N/A
217114832 | Central Heat Pump | CARRIER | 27VNA060A*030* | ADP |  | C60A***L19*+TXV | 59MN7C100C21**22 | 55500 |  |  | 18 | 9 | 58000 |  |  | 41500 | 72% | 2.02 | Both | 1157.5 | 4.63 | HRCU-A-CB (Split System: Heat Pump with Remote Outdoor Unit-Air-Source) | N/A
217114847 | Central Heat Pump | CARRIER | 27VNA060A*030* | ADP |  | C60A***L19*+TXV | 59TN6C100C21**22 | 55500 |  |  | 18 | 9 | 58000 |  |  | 41500 | 72% | 2.02 | Both | 1157.5 | 4.63 | HRCU-A-CB (Split System: Heat Pump with Remote Outdoor Unit-Air-Source) | N/A
217114752 | Central Heat Pump | CARRIER | 27VNA060A*030* | ADP |  | C60A***L19*+TXV | 58CU*A080C21**20 | 56000 |  |  | 18 | 9 | 57500 |  |  | 41000 | 71% | 2.02 | Both | 1167.5 | 4.67 | HRCU-A-CB (Split System: Heat Pump with Remote Outdoor Unit-Air-Source) | N/A
217114811 | Central Heat Pump | CARRIER | 27VNA060A*030* | ADP |  | C60A***L19*+TXV | 59CU5B100C21**22 | 56000 |  |  | 18 | 9 | 57500 |  |  | 41000 | 71% | 2.02 | Both | 1167.5 | 4.67 | HRCU-A-CB (Split System: Heat Pump with Remote Outdoor Unit-Air-Source) | N/A
217114534 | Central Heat Pump | CARRIER | 27VNA048A*030* | ADP |  | V,C48H210P16*+TXV | 58CU*B080C21**20 | 44500 |  |  | 18 | 9 | 45000 |  |  | 33000 | 73% | 2.06 | Both | 927.5 | 3.71 | HRCU-A-CB (Split System: Heat Pump with Remote Outdoor Unit-Air-Source) | N/A
217114530 | Central Heat Pump | CARRIER | 27VNA048A*030* | ADP |  | PL60H210P29*+TXV | 58CU*B080C21**20 | 45000 |  |  | 18 | 9 | 45000 |  |  | 33000 | 73% | 2.06 | Both | 937.5 | 3.75 | HRCU-A-CB (Split System: Heat Pump with Remote Outdoor Unit-Air-Source) | N/A
217114531 | Central Heat Pump | CARRIER | 27VNA048A*030* | ADP |  | V,C60H210P29*+TXV | 58CU*B080C21**20 | 45000 |  |  | 18 | 9 | 45000 |  |  | 33000 | 73% | 2.06 | Both | 937.5 | 3.75 | HRCU-A-CB (Split System: Heat Pump with Remote Outdoor Unit-Air-Source) | N/A
217114497 | Central Heat Pump | CARRIER | 27VNA048A*030* | ADP |  | C48A***L53*+TXV | 58CU*A060C17**16 | 45500 |  |  | 18 | 9 | 46000 |  |  | 33400 | 73% | 2.08 | Both | 947.5 | 3.79 | HRCU-A-CB (Split System: Heat Pump with Remote Outdoor Unit-Air-Source) | N/A
217114789 | Central Heat Pump | CARRIER | 27VNA060A*030* | ADP |  | C60A***L19*+TXV | 58TN*B090C21**20 | 56000 |  |  | 19 | 9 | 57500 |  |  | 41000 | 71% | 2.02 | Both | 1167.5 | 4.67 | HRCU-A-CB (Split System: Heat Pump with Remote Outdoor Unit-Air-Source) | N/A
217127785 | Central Heat Pump | BRYANT HEATING AND COOLING SYSTEMS | 37MUHAQ30AA3 | ADP |  | PL36H210P29*+TXV | 83*SB60080M21*** | 31200 |  |  | 15.2 | 9 | 32600 |  |  | 29600 | 91% | 1.8 | Both | 650 | 2.6 | HRCU-A-CB (Split System: Heat Pump with Remote Outdoor Unit-Air-Source) | N/A
216487302 | Central Heat Pump | BRYANT HEATING AND COOLING SYSTEMS | 290VAN024**AA* | ADP |  | CE(P,V)2417G31*+TXV | 88*TB36045C17*** | 22600 |  |  | 16 | 9 | 23200 |  |  | 16600 | 72% | 1.94 | Both | 470 | 1.88 | HRCU-A-CB (Split System: Heat Pump with Remote Outdoor Unit-Air-Source) | N/A
216487300 | Central Heat Pump | BRYANT HEATING AND COOLING SYSTEMS | 290VAN024**AA* | ADP |  | CE(P,V)2414G31*+TXV | 88*TB36045C17*** | 22600 |  |  | 16 | 9 | 23200 |  |  | 16600 | 72% | 1.94 | Both | 470 | 1.88 | HRCU-A-CB (Split System: Heat Pump with Remote Outdoor Unit-Air-Source) | N/A
216487380 | Central Heat Pump | BRYANT HEATING AND COOLING SYSTEMS | 290VAN024**AA* | ADP |  | CE(P,V)3614G34*+TXV | 987MC60060C21*** | 22600 |  |  | 16 | 9 | 22200 |  |  | 16000 | 72% | 2.02 | Both | 470 | 1.88 | HRCU-A-CB (Split System: Heat Pump with Remote Outdoor Unit-Air-Source) | N/A
216494110 | Central Heat Pump | BRYANT HEATING AND COOLING SYSTEMS | 290VAN024**AA* | ADP |  | CE(P,V)3621G34*+TXV | 987MC60060C21*** | 22600 |  |  | 16 | 9 | 22200 |  |  | 16000 | 72% | 2.02 | Both | 470 | 1.88 | HRCU-A-CB (Split System: Heat Pump with Remote Outdoor Unit-Air-Source) | N/A
216981253 | Central Heat Pump | BRYANT HEATING AND COOLING SYSTEMS | 290VAN036**AA* | ADP |  | C36A***L13*+TXV | 986TD42080C17*** | 33000 |  |  | 17 | 9 | 34400 |  |  | 25400 | 74% | 1.84 | Both | 687.5 | 2.75 | HRCU-A-CB (Split System: Heat Pump with Remote Outdoor Unit-Air-Source) | N/A
216981276 | Central Heat Pump | BRYANT HEATING AND COOLING SYSTEMS | 290VAN036**AA* | ADP |  | PL36H***P44*+TXV | 987MC42060C17*** | 33400 |  |  | 17 | 9 | 33600 |  |  | 25000 | 74% | 1.88 | Both | 695 | 2.78 | HRCU-A-CB (Split System: Heat Pump with Remote Outdoor Unit-Air-Source) | N/A
216981246 | Central Heat Pump | BRYANT HEATING AND COOLING SYSTEMS | 290VAN036**AA* | ADP |  | C36A***L15*+TXV | 986TD42060C17*** | 33400 |  |  | 17 | 9 | 33600 |  |  | 25000 | 74% | 1.88 | Both | 695 | 2.78 | HRCU-A-CB (Split System: Heat Pump with Remote Outdoor Unit-Air-Source) | N/A
216981243 | Central Heat Pump | BRYANT HEATING AND COOLING SYSTEMS | 290VAN036**AA* | ADP |  | PL36H175P15*+TXV | 986TD42060C17*** | 33600 |  |  | 17 | 9 | 33600 |  |  | 25000 | 74% | 1.88 | Both | 700 | 2.8 | HRCU-A-CB (Split System: Heat Pump with Remote Outdoor Unit-Air-Source) | N/A
216981289 | Central Heat Pump | BRYANT HEATING AND COOLING SYSTEMS | 290VAN036**AA* | ADP |  | PL36H***P44*+TXV | 987MC42080C17*** | 33600 |  |  | 17 | 9 | 33600 |  |  | 24800 | 74% | 1.88 | Both | 700 | 2.8 | HRCU-A-CB (Split System: Heat Pump with Remote Outdoor Unit-Air-Source) | N/A
216981227 | Central Heat Pump | BRYANT HEATING AND COOLING SYSTEMS | 290VAN036**AA* | ADP |  | PL36H175P15*+TXV | 935CB48060C17*** | 33600 |  |  | 17 | 9 | 33600 |  |  | 24800 | 74% | 1.88 | Both | 700 | 2.8 | HRCU-A-CB (Split System: Heat Pump with Remote Outdoor Unit-Air-Source) | N/A
216981228 | Central Heat Pump | BRYANT HEATING AND COOLING SYSTEMS | 290VAN036**AA* | ADP |  | V,C36H175P15*+TXV | 935CB48060C17*** | 33600 |  |  | 17 | 9 | 33600 |  |  | 24800 | 74% | 1.88 | Both | 700 | 2.8 | HRCU-A-CB (Split System: Heat Pump with Remote Outdoor Unit-Air-Source) | N/A
216981285 | Central Heat Pump | BRYANT HEATING AND COOLING SYSTEMS | 290VAN036**AA* | ADP |  | PL36H175P15*+TXV | 987MC42080C17*** | 33600 |  |  | 17 | 9 | 33600 |  |  | 24800 | 74% | 1.88 | Both | 700 | 2.8 | HRCU-A-CB (Split System: Heat Pump with Remote Outdoor Unit-Air-Source) | N/A
216981247 | Central Heat Pump | BRYANT HEATING AND COOLING SYSTEMS | 290VAN036**AA* | ADP |  | PL36H***P44*+TXV | 986TD42060C17*** | 33600 |  |  | 17 | 9 | 33600 |  |  | 25000 | 74% | 1.88 | Both | 700 | 2.8 | HRCU-A-CB (Split System: Heat Pump with Remote Outdoor Unit-Air-Source) | N/A
216981233 | Central Heat Pump | BRYANT HEATING AND COOLING SYSTEMS | 290VAN036**AA* | ADP |  | C36A***L53*+TXV | 935CB48060C17*** | 34400 |  |  | 17 | 9 | 33800 |  |  | 24800 | 73% | 1.88 | Both | 717.5 | 2.87 | HRCU-A-CB (Split System: Heat Pump with Remote Outdoor Unit-Air-Source) | N/A
216981294 | Central Heat Pump | BRYANT HEATING AND COOLING SYSTEMS | 290VAN036**AA* | ADP |  | PL36H210P74*+TXV | 987MC60060C21*** | 32200 |  |  | 17 | 9 | 32800 |  |  | 24600 | 75% | 1.9 | Both | 670 | 2.68 | HRCU-A-CB (Split System: Heat Pump with Remote Outdoor Unit-Air-Source) | N/A
217025958 | Central Heat Pump | BRYANT HEATING AND COOLING SYSTEMS | 290VAN036**AA* | ADP |  | H,PG8J*36+TXV | 987MC66120C24*** | 32400 |  |  | 17 | 9 | 32600 |  |  | 24400 | 75% | 1.9 | Both | 675 | 2.7 | HRCU-A-CB (Split System: Heat Pump with Remote Outdoor Unit-Air-Source) | N/A
217025961 | Central Heat Pump | BRYANT HEATING AND COOLING SYSTEMS | 290VAN036**AA* | ADP |  | H,PG8J*36+TXV | 987TA66120C24*** | 32400 |  |  | 17 | 9 | 32600 |  |  | 24400 | 75% | 1.9 | Both | 675 | 2.7 | HRCU-A-CB (Split System: Heat Pump with Remote Outdoor Unit-Air-Source) | N/A
217025954 | Central Heat Pump | BRYANT HEATING AND COOLING SYSTEMS | 290VAN036**AA* | ADP |  | H,PG8J*36+TXV | 986TD66120C24*** | 32400 |  |  | 17 | 9 | 32600 |  |  | 24400 | 75% | 1.9 | Both | 675 | 2.7 | HRCU-A-CB (Split System: Heat Pump with Remote Outdoor Unit-Air-Source) | N/A
216487432 | Central Heat Pump | BRYANT HEATING AND COOLING SYSTEMS | 290VAN036**AA* | ADP |  | CE(P,V)3617G34*+TXV | 987MC60060C21*** | 32400 |  |  | 17 | 9 | 32800 |  |  | 24600 | 75% | 1.9 | Both | 675 | 2.7 | HRCU-A-CB (Split System: Heat Pump with Remote Outdoor Unit-Air-Source) | N/A
217000835 | Central Heat Pump | BRYANT HEATING AND COOLING SYSTEMS | 290VAN036**AA* | ADP |  | PL36H210P74*+TXV | 83*CA60100C21*** | 32600 |  |  | 17 | 9 | 33800 |  |  | 24800 | 73% | 1.9 | Both | 680 | 2.72 | HRCU-A-CB (Split System: Heat Pump with Remote Outdoor Unit-Air-Source) | N/A
216981236 | Central Heat Pump | BRYANT HEATING AND COOLING SYSTEMS | 290VAN036**AA* | ADP |  | PL36H210P74*+TXV | 935CB60080C21*** | 32600 |  |  | 17 | 9 | 33800 |  |  | 24800 | 73% | 1.9 | Both | 680 | 2.72 | HRCU-A-CB (Split System: Heat Pump with Remote Outdoor Unit-Air-Source) | N/A
217025951 | Central Heat Pump | BRYANT HEATING AND COOLING SYSTEMS | 290VAN036**AA* | ADP |  | H,PG8J*36+TXV | 88*TB66135C24*** | 32400 |  |  | 17 | 9 | 32600 |  |  | 24200 | 74% | 1.92 | Both | 675 | 2.7 | HRCU-A-CB (Split System: Heat Pump with Remote Outdoor Unit-Air-Source) | N/A
216487791 | Central Heat Pump | BRYANT HEATING AND COOLING SYSTEMS | 290VAN024**AA* | ADP |  | CE(P,V)2414G31*+TXV | 986TD42060C17*** | 22600 |  |  | 17 | 9 | 22400 |  |  | 16300 | 73% | 1.96 | Both | 470 | 1.88 | HRCU-A-CB (Split System: Heat Pump with Remote Outdoor Unit-Air-Source) | N/A
216487372 | Central Heat Pump | BRYANT HEATING AND COOLING SYSTEMS | 290VAN024**AA* | ADP |  | CE(P,V)2417G31*+TXV | 987MC42080C17*** | 22600 |  |  | 17 | 9 | 22600 |  |  | 16300 | 72% | 1.98 | Both | 470 | 1.88 | HRCU-A-CB (Split System: Heat Pump with Remote Outdoor Unit-Air-Source) | N/A
216487363 | Central Heat Pump | BRYANT HEATING AND COOLING SYSTEMS | 290VAN024**AA* | ADP |  | CE(P,V)2417G31*+TXV | 987MC42060C17*** | 22600 |  |  | 17 | 9 | 22600 |  |  | 16300 | 72% | 1.98 | Both | 470 | 1.88 | HRCU-A-CB (Split System: Heat Pump with Remote Outdoor Unit-Air-Source) | N/A
216487317 | Central Heat Pump | BRYANT HEATING AND COOLING SYSTEMS | 290VAN024**AA* | ADP |  | CE(P,V)2414G31*+TXV | 88*TB48070C17*** | 22800 |  |  | 17 | 9 | 22600 |  |  | 16200 | 72% | 1.98 | Both | 475 | 1.9 | HRCU-A-CB (Split System: Heat Pump with Remote Outdoor Unit-Air-Source) | N/A
216487802 | Central Heat Pump | BRYANT HEATING AND COOLING SYSTEMS | 290VAN024**AA* | ADP |  | CE(P,V)2417G31*+TXV | 986TD42080C17*** | 22800 |  |  | 17 | 9 | 22600 |  |  | 16200 | 72% | 1.98 | Both | 475 | 1.9 | HRCU-A-CB (Split System: Heat Pump with Remote Outdoor Unit-Air-Source) | N/A
216487319 | Central Heat Pump | BRYANT HEATING AND COOLING SYSTEMS | 290VAN024**AA* | ADP |  | CE(P,V)2417G31*+TXV | 88*TB48070C17*** | 22800 |  |  | 17 | 9 | 22600 |  |  | 16200 | 72% | 1.98 | Both | 475 | 1.9 | HRCU-A-CB (Split System: Heat Pump with Remote Outdoor Unit-Air-Source) | N/A
216487800 | Central Heat Pump | BRYANT HEATING AND COOLING SYSTEMS | 290VAN024**AA* | ADP |  | CE(P,V)2414G31*+TXV | 986TD42080C17*** | 22800 |  |  | 17 | 9 | 22600 |  |  | 16200 | 72% | 1.98 | Both | 475 | 1.9 | HRCU-A-CB (Split System: Heat Pump with Remote Outdoor Unit-Air-Source) | N/A
216487349 | Central Heat Pump | BRYANT HEATING AND COOLING SYSTEMS | 290VAN024**AA* | ADP |  | CE(P,V)3614G34*+TXV | 88*TB60110C21*** | 22600 |  |  | 17 | 9 | 22000 |  |  | 15900 | 72% | 2.02 | Both | 470 | 1.88 | HRCU-A-CB (Split System: Heat Pump with Remote Outdoor Unit-Air-Source) | N/A
216487351 | Central Heat Pump | BRYANT HEATING AND COOLING SYSTEMS | 290VAN024**AA* | ADP |  | CE(P,V)3617G34*+TXV | 88*TB60110C21*** | 22600 |  |  | 17 | 9 | 22000 |  |  | 15900 | 72% | 2.02 | Both | 470 | 1.88 | HRCU-A-CB (Split System: Heat Pump with Remote Outdoor Unit-Air-Source) | N/A
216487343 | Central Heat Pump | BRYANT HEATING AND COOLING SYSTEMS | 290VAN024**AA* | ADP |  | CE(P,V)3617G34*+TXV | 88*TB60090C21*** | 22600 |  |  | 17 | 9 | 22000 |  |  | 15900 | 72% | 2.02 | Both | 470 | 1.88 | HRCU-A-CB (Split System: Heat Pump with Remote Outdoor Unit-Air-Source) | N/A
216487387 | Central Heat Pump | BRYANT HEATING AND COOLING SYSTEMS | 290VAN024**AA* | ADP |  | CE(P,V)3614G34*+TXV | 987MC66100C21*** | 22600 |  |  | 17 | 9 | 22000 |  |  | 15900 | 72% | 2.02 | Both | 470 | 1.88 | HRCU-A-CB (Split System: Heat Pump with Remote Outdoor Unit-Air-Source) | N/A
216487341 | Central Heat Pump | BRYANT HEATING AND COOLING SYSTEMS | 290VAN024**AA* | ADP |  | CE(P,V)3614G34*+TXV | 88*TB60090C21*** | 22600 |  |  | 17 | 9 | 22000 |  |  | 15900 | 72% | 2.02 | Both | 470 | 1.88 | HRCU-A-CB (Split System: Heat Pump with Remote Outdoor Unit-Air-Source) | N/A
216487335 | Central Heat Pump | BRYANT HEATING AND COOLING SYSTEMS | 290VAN024**AA* | ADP |  | CE(P,V)3614G34*+TXV | 88*TB60070C21*** | 22600 |  |  | 17 | 9 | 22000 |  |  | 15900 | 72% | 2.02 | Both | 470 | 1.88 | HRCU-A-CB (Split System: Heat Pump with Remote Outdoor Unit-Air-Source) | N/A
216487336 | Central Heat Pump | BRYANT HEATING AND COOLING SYSTEMS | 290VAN024**AA* | ADP |  | CE(P,V)3617G34*+TXV | 88*TB60070C21*** | 22600 |  |  | 17 | 9 | 22000 |  |  | 15900 | 72% | 2.02 | Both | 470 | 1.88 | HRCU-A-CB (Split System: Heat Pump with Remote Outdoor Unit-Air-Source) | N/A
216487814 | Central Heat Pump | BRYANT HEATING AND COOLING SYSTEMS | 290VAN024**AA* | ADP |  | CE(P,V)3617G34*+TXV | 986TD66100C21*** | 22600 |  |  | 17 | 9 | 22000 |  |  | 15900 | 72% | 2.02 | Both | 470 | 1.88 | HRCU-A-CB (Split System: Heat Pump with Remote Outdoor Unit-Air-Source) | N/A
216487812 | Central Heat Pump | BRYANT HEATING AND COOLING SYSTEMS | 290VAN024**AA* | ADP |  | CE(P,V)3614G34*+TXV | 986TD66100C21*** | 22600 |  |  | 17 | 9 | 22000 |  |  | 15900 | 72% | 2.02 | Both | 470 | 1.88 | HRCU-A-CB (Split System: Heat Pump with Remote Outdoor Unit-Air-Source) | N/A
216494171 | Central Heat Pump | BRYANT HEATING AND COOLING SYSTEMS | 290VAN024**AA* | ADP |  | CE(P,V)3621G34*+TXV | 986TD66100C21*** | 22600 |  |  | 17 | 9 | 22000 |  |  | 15900 | 72% | 2.02 | Both | 470 | 1.88 | HRCU-A-CB (Split System: Heat Pump with Remote Outdoor Unit-Air-Source) | N/A
216487861 | Central Heat Pump | BRYANT HEATING AND COOLING SYSTEMS | 290VAN048**AA* | ADP |  | CE(P,V)6021G48*+TXV | 986TD42080C17*** | 44000 |  |  | 17 | 9 | 47000 |  |  | 33600 | 71% | 2.04 | Both | 917.5 | 3.67 | HRCU-A-CB (Split System: Heat Pump with Remote Outdoor Unit-Air-Source) | N/A
216487863 | Central Heat Pump | BRYANT HEATING AND COOLING SYSTEMS | 290VAN048**AA* | ADP |  | CE(P,V)6024G48*+TXV | 986TD42080C17*** | 44000 |  |  | 17 | 9 | 47000 |  |  | 33600 | 71% | 2.04 | Both | 917.5 | 3.67 | HRCU-A-CB (Split System: Heat Pump with Remote Outdoor Unit-Air-Source) | N/A
216487866 | Central Heat Pump | BRYANT HEATING AND COOLING SYSTEMS | 290VAN048**AA* | ADP |  | CE(P,V)4821G1K*+TXV | 986TD42080C17*** | 44000 |  |  | 17 | 9 | 47000 |  |  | 33600 | 71% | 2.04 | Both | 917.5 | 3.67 | HRCU-A-CB (Split System: Heat Pump with Remote Outdoor Unit-Air-Source) | N/A
216487466 | Central Heat Pump | BRYANT HEATING AND COOLING SYSTEMS | 290VAN048**AA* | ADP |  | CE(P,V)4817G1K*+TXV | 88*TB48070C17*** | 44000 |  |  | 17 | 9 | 47000 |  |  | 34000 | 72% | 2.04 | Both | 917.5 | 3.67 | HRCU-A-CB (Split System: Heat Pump with Remote Outdoor Unit-Air-Source) | N/A
216487523 | Central Heat Pump | BRYANT HEATING AND COOLING SYSTEMS | 290VAN048**AA* | ADP |  | CE(P,V)4817G1K*+TXV | 987MC60060C21*** | 44000 |  |  | 17 | 9 | 47000 |  |  | 34200 | 73% | 2.04 | Both | 917.5 | 3.67 | HRCU-A-CB (Split System: Heat Pump with Remote Outdoor Unit-Air-Source) | N/A
216487468 | Central Heat Pump | BRYANT HEATING AND COOLING SYSTEMS | 290VAN048**AA* | ADP |  | CE(P,V)4821G1K*+TXV | 88*TB48070C17*** | 44000 |  |  | 17 | 9 | 47000 |  |  | 34000 | 72% | 2.04 | Both | 917.5 | 3.67 | HRCU-A-CB (Split System: Heat Pump with Remote Outdoor Unit-Air-Source) | N/A
216487462 | Central Heat Pump | BRYANT HEATING AND COOLING SYSTEMS | 290VAN048**AA* | ADP |  | CE(P,V)6021G48*+TXV | 88*TB48070C17*** | 44000 |  |  | 17 | 9 | 47000 |  |  | 34000 | 72% | 2.04 | Both | 917.5 | 3.67 | HRCU-A-CB (Split System: Heat Pump with Remote Outdoor Unit-Air-Source) | N/A
216487864 | Central Heat Pump | BRYANT HEATING AND COOLING SYSTEMS | 290VAN048**AA* | ADP |  | CE(P,V)4817G1K*+TXV | 986TD42080C17*** | 44000 |  |  | 17 | 9 | 47000 |  |  | 33600 | 71% | 2.04 | Both | 917.5 | 3.67 | HRCU-A-CB (Split System: Heat Pump with Remote Outdoor Unit-Air-Source) | N/A
216981372 | Central Heat Pump | BRYANT HEATING AND COOLING SYSTEMS | 290VAN048**AA* | ADP |  | PL48H210P75*+TXV | 987MC60060C21*** | 44000 |  |  | 17 | 9 | 47000 |  |  | 34200 | 73% | 2.04 | Both | 917.5 | 3.67 | HRCU-A-CB (Split System: Heat Pump with Remote Outdoor Unit-Air-Source) | N/A
216981373 | Central Heat Pump | BRYANT HEATING AND COOLING SYSTEMS | 290VAN048**AA* | ADP |  | V,C48H210P75*+TXV | 987MC60060C21*** | 44000 |  |  | 17 | 9 | 47000 |  |  | 34200 | 73% | 2.04 | Both | 917.5 | 3.67 | HRCU-A-CB (Split System: Heat Pump with Remote Outdoor Unit-Air-Source) | N/A
216494135 | Central Heat Pump | BRYANT HEATING AND COOLING SYSTEMS | 290VAN048**AA* | ADP |  | CE(P,V)4824G1K*+TXV | 987MC60060C21*** | 44000 |  |  | 17 | 9 | 47000 |  |  | 34200 | 73% | 2.04 | Both | 917.5 | 3.67 | HRCU-A-CB (Split System: Heat Pump with Remote Outdoor Unit-Air-Source) | N/A
216981376 | Central Heat Pump | BRYANT HEATING AND COOLING SYSTEMS | 290VAN048**AA* | ADP |  | C60A***L16*+TXV | 987MC60060C21*** | 44000 |  |  | 17 | 9 | 47000 |  |  | 34200 | 73% | 2.04 | Both | 917.5 | 3.67 | HRCU-A-CB (Split System: Heat Pump with Remote Outdoor Unit-Air-Source) | N/A
216981369 | Central Heat Pump | BRYANT HEATING AND COOLING SYSTEMS | 290VAN048**AA* | ADP |  | V,C60H210P29*+TXV | 987MC60060C21*** | 44000 |  |  | 17 | 9 | 47000 |  |  | 34200 | 73% | 2.04 | Both | 917.5 | 3.67 | HRCU-A-CB (Split System: Heat Pump with Remote Outdoor Unit-Air-Source) | N/A
216487533 | Central Heat Pump | BRYANT HEATING AND COOLING SYSTEMS | 290VAN048**AA* | ADP |  | CE(P,V)4821G1K*+TXV | 987MC60080C21*** | 44000 |  |  | 17 | 9 | 45500 |  |  | 33200 | 73% | 2.06 | Both | 917.5 | 3.67 | HRCU-A-CB (Split System: Heat Pump with Remote Outdoor Unit-Air-Source) | N/A
216487872 | Central Heat Pump | BRYANT HEATING AND COOLING SYSTEMS | 290VAN048**AA* | ADP |  | CE(P,V)4817G1K*+TXV | 986TD60080C21*** | 44000 |  |  | 17 | 9 | 45500 |  |  | 33200 | 73% | 2.06 | Both | 917.5 | 3.67 | HRCU-A-CB (Split System: Heat Pump with Remote Outdoor Unit-Air-Source) | N/A
216487532 | Central Heat Pump | BRYANT HEATING AND COOLING SYSTEMS | 290VAN048**AA* | ADP |  | CE(P,V)4817G1K*+TXV | 987MC60080C21*** | 44000 |  |  | 17 | 9 | 45500 |  |  | 33200 | 73% | 2.06 | Both | 917.5 | 3.67 | HRCU-A-CB (Split System: Heat Pump with Remote Outdoor Unit-Air-Source) | N/A
216487874 | Central Heat Pump | BRYANT HEATING AND COOLING SYSTEMS | 290VAN048**AA* | ADP |  | CE(P,V)4821G1K*+TXV | 986TD60080C21*** | 44000 |  |  | 17 | 9 | 45500 |  |  | 33200 | 73% | 2.06 | Both | 917.5 | 3.67 | HRCU-A-CB (Split System: Heat Pump with Remote Outdoor Unit-Air-Source) | N/A
216487546 | Central Heat Pump | BRYANT HEATING AND COOLING SYSTEMS | 290VAN048**AA* | ADP |  | CE(P,V)4817G1K*+TXV | 987MC66120C24*** | 44000 |  |  | 17 | 9 | 45500 |  |  | 33200 | 73% | 2.06 | Both | 917.5 | 3.67 | HRCU-A-CB (Split System: Heat Pump with Remote Outdoor Unit-Air-Source) | N/A
216487474 | Central Heat Pump | BRYANT HEATING AND COOLING SYSTEMS | 290VAN048**AA* | ADP |  | CE(P,V)4817G1K*+TXV | 88*TB48090C17*** | 44000 |  |  | 17 | 9 | 46500 |  |  | 33800 | 73% | 2.06 | Both | 917.5 | 3.67 | HRCU-A-CB (Split System: Heat Pump with Remote Outdoor Unit-Air-Source) | N/A
216487476 | Central Heat Pump | BRYANT HEATING AND COOLING SYSTEMS | 290VAN048**AA* | ADP |  | CE(P,V)4821G1K*+TXV | 88*TB48090C17*** | 44000 |  |  | 17 | 9 | 46500 |  |  | 33800 | 73% | 2.06 | Both | 917.5 | 3.67 | HRCU-A-CB (Split System: Heat Pump with Remote Outdoor Unit-Air-Source) | N/A
216487482 | Central Heat Pump | BRYANT HEATING AND COOLING SYSTEMS | 290VAN048**AA* | ADP |  | CE(P,V)4817G1K*+TXV | 88*TB60070C21*** | 44000 |  |  | 17 | 9 | 46500 |  |  | 33800 | 73% | 2.06 | Both | 917.5 | 3.67 | HRCU-A-CB (Split System: Heat Pump with Remote Outdoor Unit-Air-Source) | N/A
216981386 | Central Heat Pump | BRYANT HEATING AND COOLING SYSTEMS | 290VAN048**AA* | ADP |  | PL48H210P75*+TXV | 987MC60080C21*** | 44000 |  |  | 17 | 9 | 46500 |  |  | 33800 | 73% | 2.06 | Both | 917.5 | 3.67 | HRCU-A-CB (Split System: Heat Pump with Remote Outdoor Unit-Air-Source) | N/A
216981316 | Central Heat Pump | BRYANT HEATING AND COOLING SYSTEMS | 290VAN048**AA* | ADP |  | V,C48H210P75*+TXV | 935CB60080C21*** | 44000 |  |  | 17 | 9 | 46500 |  |  | 33800 | 73% | 2.06 | Both | 917.5 | 3.67 | HRCU-A-CB (Split System: Heat Pump with Remote Outdoor Unit-Air-Source) | N/A
216981385 | Central Heat Pump | BRYANT HEATING AND COOLING SYSTEMS | 290VAN048**AA* | ADP |  | C48A***L15*+TXV | 987MC60080C21*** | 44000 |  |  | 17 | 9 | 46500 |  |  | 33800 | 73% | 2.06 | Both | 917.5 | 3.67 | HRCU-A-CB (Split System: Heat Pump with Remote Outdoor Unit-Air-Source) | N/A
216981346 | Central Heat Pump | BRYANT HEATING AND COOLING SYSTEMS | 290VAN048**AA* | ADP |  | C48A***L16*+TXV | 986TD60080C21*** | 44000 |  |  | 17 | 9 | 46500 |  |  | 33800 | 73% | 2.06 | Both | 917.5 | 3.67 | HRCU-A-CB (Split System: Heat Pump with Remote Outdoor Unit-Air-Source) | N/A
216981317 | Central Heat Pump | BRYANT HEATING AND COOLING SYSTEMS | 290VAN048**AA* | ADP |  | V,C48H210P16*+TXV | 935CB60080C21*** | 44000 |  |  | 17 | 9 | 46500 |  |  | 33800 | 73% | 2.06 | Both | 917.5 | 3.67 | HRCU-A-CB (Split System: Heat Pump with Remote Outdoor Unit-Air-Source) | N/A
216981319 | Central Heat Pump | BRYANT HEATING AND COOLING SYSTEMS | 290VAN048**AA* | ADP |  | C60A***L16*+TXV | 935CB60080C21*** | 44000 |  |  | 17 | 9 | 46500 |  |  | 33800 | 73% | 2.06 | Both | 917.5 | 3.67 | HRCU-A-CB (Split System: Heat Pump with Remote Outdoor Unit-Air-Source) | N/A
216981342 | Central Heat Pump | BRYANT HEATING AND COOLING SYSTEMS | 290VAN048**AA* | ADP |  | C48A***L15*+TXV | 986TD60080C21*** | 44000 |  |  | 17 | 9 | 46500 |  |  | 33800 | 73% | 2.06 | Both | 917.5 | 3.67 | HRCU-A-CB (Split System: Heat Pump with Remote Outdoor Unit-Air-Source) | N/A
216981315 | Central Heat Pump | BRYANT HEATING AND COOLING SYSTEMS | 290VAN048**AA* | ADP |  | PL48H210P75*+TXV | 935CB60080C21*** | 44000 |  |  | 17 | 9 | 46500 |  |  | 33800 | 73% | 2.06 | Both | 917.5 | 3.67 | HRCU-A-CB (Split System: Heat Pump with Remote Outdoor Unit-Air-Source) | N/A
216487472 | Central Heat Pump | BRYANT HEATING AND COOLING SYSTEMS | 290VAN048**AA* | ADP |  | CE(P,V)6024G48*+TXV | 88*TB48090C17*** | 44500 |  |  | 17 | 9 | 46000 |  |  | 33400 | 73% | 2.06 | Both | 927.5 | 3.71 | HRCU-A-CB (Split System: Heat Pump with Remote Outdoor Unit-Air-Source) | N/A
216487519 | Central Heat Pump | BRYANT HEATING AND COOLING SYSTEMS | 290VAN048**AA* | ADP |  | CE(P,V)6021G48*+TXV | 987MC60060C21*** | 45000 |  |  | 17 | 9 | 45500 |  |  | 33600 | 74% | 2.06 | Both | 937.5 | 3.75 | HRCU-A-CB (Split System: Heat Pump with Remote Outdoor Unit-Air-Source) | N/A
216981381 | Central Heat Pump | BRYANT HEATING AND COOLING SYSTEMS | 290VAN048**AA* | ADP |  | C60A***L19*+TXV | 987MC60060C21*** | 45000 |  |  | 17 | 9 | 45500 |  |  | 33600 | 74% | 2.06 | Both | 937.5 | 3.75 | HRCU-A-CB (Split System: Heat Pump with Remote Outdoor Unit-Air-Source) | N/A
216981370 | Central Heat Pump | BRYANT HEATING AND COOLING SYSTEMS | 290VAN048**AA* | ADP |  | A60VHA*+TXV | 987MC60060C21*** | 45000 |  |  | 17 | 9 | 45500 |  |  | 33600 | 74% | 2.06 | Both | 937.5 | 3.75 | HRCU-A-CB (Split System: Heat Pump with Remote Outdoor Unit-Air-Source) | N/A
216981378 | Central Heat Pump | BRYANT HEATING AND COOLING SYSTEMS | 290VAN048**AA* | ADP |  | V,C60H210P17*+TXV | 987MC60060C21*** | 45000 |  |  | 17 | 9 | 45500 |  |  | 33600 | 74% | 2.06 | Both | 937.5 | 3.75 | HRCU-A-CB (Split System: Heat Pump with Remote Outdoor Unit-Air-Source) | N/A
216981330 | Central Heat Pump | BRYANT HEATING AND COOLING SYSTEMS | 290VAN048**AA* | ADP |  | V,C48H210P75*+TXV | 935CB66100C21*** | 43500 |  |  | 17 | 9 | 45500 |  |  | 33000 | 73% | 2.08 | Both | 907.5 | 3.63 | HRCU-A-CB (Split System: Heat Pump with Remote Outdoor Unit-Air-Source) | N/A
216981332 | Central Heat Pump | BRYANT HEATING AND COOLING SYSTEMS | 290VAN048**AA* | ADP |  | C48A***L16*+TXV | 935CB66100C21*** | 44000 |  |  | 17 | 9 | 45500 |  |  | 33000 | 73% | 2.08 | Both | 917.5 | 3.67 | HRCU-A-CB (Split System: Heat Pump with Remote Outdoor Unit-Air-Source) | N/A
216981311 | Central Heat Pump | BRYANT HEATING AND COOLING SYSTEMS | 290VAN048**AA* | ADP |  | PL60H210P29*+TXV | 935CB60080C21*** | 44500 |  |  | 17 | 9 | 46000 |  |  | 33400 | 73% | 2.08 | Both | 927.5 | 3.71 | HRCU-A-CB (Split System: Heat Pump with Remote Outdoor Unit-Air-Source) | N/A
216981322 | Central Heat Pump | BRYANT HEATING AND COOLING SYSTEMS | 290VAN048**AA* | ADP |  | C48A***L18*+TXV | 935CB60080C21*** | 45000 |  |  | 17 | 9 | 45500 |  |  | 33200 | 73% | 2.08 | Both | 937.5 | 3.75 | HRCU-A-CB (Split System: Heat Pump with Remote Outdoor Unit-Air-Source) | N/A
216981313 | Central Heat Pump | BRYANT HEATING AND COOLING SYSTEMS | 290VAN048**AA* | ADP |  | A60VHA*+TXV | 935CB60080C21*** | 45000 |  |  | 17 | 9 | 45500 |  |  | 33200 | 73% | 2.08 | Both | 937.5 | 3.75 | HRCU-A-CB (Split System: Heat Pump with Remote Outdoor Unit-Air-Source) | N/A
216981321 | Central Heat Pump | BRYANT HEATING AND COOLING SYSTEMS | 290VAN048**AA* | ADP |  | V,C60H210P17*+TXV | 935CB60080C21*** | 45000 |  |  | 17 | 9 | 45500 |  |  | 33200 | 73% | 2.08 | Both | 937.5 | 3.75 | HRCU-A-CB (Split System: Heat Pump with Remote Outdoor Unit-Air-Source) | N/A
217115229 | Central Heat Pump | CARRIER | 27VNA036A*030* | ADP |  | C36A***L13*+TXV | 59TN6C080C17**14 | 33000 |  |  | 17 | 9 | 34400 |  |  | 25400 | 74% | 1.84 | Both | 687.5 | 2.75 | HRCU-A-CB (Split System: Heat Pump with Remote Outdoor Unit-Air-Source) | N/A
217115086 | Central Heat Pump | CARRIER | 27VNA036A*030* | ADP |  | C36A***L13*+TXV | 58CU*A040C17**12 | 33000 |  |  | 17 | 9 | 34200 |  |  | 25200 | 74% | 1.86 | Both | 687.5 | 2.75 | HRCU-A-CB (Split System: Heat Pump with Remote Outdoor Unit-Air-Source) | N/A
217115147 | Central Heat Pump | CARRIER | 27VNA036A*030* | ADP |  | C36A***L13*+TXV | 58TN*B070C17**16 | 33000 |  |  | 17 | 9 | 34400 |  |  | 25400 | 74% | 1.86 | Both | 687.5 | 2.75 | HRCU-A-CB (Split System: Heat Pump with Remote Outdoor Unit-Air-Source) | N/A
217115138 | Central Heat Pump | CARRIER | 27VNA036A*030* | ADP |  | C36A***L53*+TXV | 58TN*B045C17**12 | 34000 |  |  | 17 | 9 | 34000 |  |  | 25000 | 74% | 1.86 | Both | 707.5 | 2.83 | HRCU-A-CB (Split System: Heat Pump with Remote Outdoor Unit-Air-Source) | N/A
217115129 | Central Heat Pump | CARRIER | 27VNA036A*030* | ADP |  | PL36H210P29*+TXV | 58TN*B045C17**12 | 34000 |  |  | 17 | 9 | 34000 |  |  | 25000 | 74% | 1.86 | Both | 707.5 | 2.83 | HRCU-A-CB (Split System: Heat Pump with Remote Outdoor Unit-Air-Source) | N/A
217115248 | Central Heat Pump | CARRIER | 27VNA036A*030* | ADP |  | C36A***L15*+TXV | 59TN7A060C17**16 | 33200 |  |  | 17 | 9 | 33600 |  |  | 25000 | 74% | 1.88 | Both | 692.5 | 2.77 | HRCU-A-CB (Split System: Heat Pump with Remote Outdoor Unit-Air-Source) | N/A
217115136 | Central Heat Pump | CARRIER | 27VNA036A*030* | ADP |  | C36A***L15*+TXV | 58TN*B045C17**12 | 33200 |  |  | 17 | 9 | 33600 |  |  | 25000 | 74% | 1.88 | Both | 692.5 | 2.77 | HRCU-A-CB (Split System: Heat Pump with Remote Outdoor Unit-Air-Source) | N/A
217115246 | Central Heat Pump | CARRIER | 27VNA036A*030* | ADP |  | V,C36H175P15*+TXV | 59TN7A060C17**16 | 33400 |  |  | 17 | 9 | 33600 |  |  | 25000 | 74% | 1.88 | Both | 695 | 2.78 | HRCU-A-CB (Split System: Heat Pump with Remote Outdoor Unit-Air-Source) | N/A
217115259 | Central Heat Pump | CARRIER | 27VNA036A*030* | ADP |  | C36A***L15*+TXV | 59TN7A080C17**16 | 33400 |  |  | 17 | 9 | 33600 |  |  | 24800 | 74% | 1.88 | Both | 695 | 2.78 | HRCU-A-CB (Split System: Heat Pump with Remote Outdoor Unit-Air-Source) | N/A
217115179 | Central Heat Pump | CARRIER | 27VNA036A*030* | ADP |  | C36A***L15*+TXV | 59CU5B060C17**16 | 33400 |  |  | 17 | 9 | 33600 |  |  | 24800 | 74% | 1.88 | Both | 695 | 2.78 | HRCU-A-CB (Split System: Heat Pump with Remote Outdoor Unit-Air-Source) | N/A
217115224 | Central Heat Pump | CARRIER | 27VNA036A*030* | ADP |  | C36A***L15*+TXV | 59TN6C060C17**14 | 33400 |  |  | 17 | 9 | 33600 |  |  | 25000 | 74% | 1.88 | Both | 695 | 2.78 | HRCU-A-CB (Split System: Heat Pump with Remote Outdoor Unit-Air-Source) | N/A
217115134 | Central Heat Pump | CARRIER | 27VNA036A*030* | ADP |  | V,C36H175P15*+TXV | 58TN*B045C17**12 | 33400 |  |  | 17 | 9 | 33600 |  |  | 25000 | 74% | 1.88 | Both | 695 | 2.78 | HRCU-A-CB (Split System: Heat Pump with Remote Outdoor Unit-Air-Source) | N/A
217115256 | Central Heat Pump | CARRIER | 27VNA036A*030* | ADP |  | PL36H175P15*+TXV | 59TN7A080C17**16 | 33600 |  |  | 17 | 9 | 33600 |  |  | 24800 | 74% | 1.88 | Both | 700 | 2.8 | HRCU-A-CB (Split System: Heat Pump with Remote Outdoor Unit-Air-Source) | N/A
217115203 | Central Heat Pump | CARRIER | 27VNA036A*030* | ADP |  | V,C36H175P15*+TXV | 59MN7C080C17**14 | 33600 |  |  | 17 | 9 | 33600 |  |  | 24800 | 74% | 1.88 | Both | 700 | 2.8 | HRCU-A-CB (Split System: Heat Pump with Remote Outdoor Unit-Air-Source) | N/A
217115221 | Central Heat Pump | CARRIER | 27VNA036A*030* | ADP |  | PL36H175P15*+TXV | 59TN6C060C17**14 | 33600 |  |  | 17 | 9 | 33600 |  |  | 25000 | 74% | 1.88 | Both | 700 | 2.8 | HRCU-A-CB (Split System: Heat Pump with Remote Outdoor Unit-Air-Source) | N/A
217115176 | Central Heat Pump | CARRIER | 27VNA036A*030* | ADP |  | PL36H175P15*+TXV | 59CU5B060C17**16 | 33600 |  |  | 17 | 9 | 33600 |  |  | 24800 | 74% | 1.88 | Both | 700 | 2.8 | HRCU-A-CB (Split System: Heat Pump with Remote Outdoor Unit-Air-Source) | N/A
217115202 | Central Heat Pump | CARRIER | 27VNA036A*030* | ADP |  | PL36H175P15*+TXV | 59MN7C080C17**14 | 33600 |  |  | 17 | 9 | 33600 |  |  | 24800 | 74% | 1.88 | Both | 700 | 2.8 | HRCU-A-CB (Split System: Heat Pump with Remote Outdoor Unit-Air-Source) | N/A
217115177 | Central Heat Pump | CARRIER | 27VNA036A*030* | ADP |  | V,C36H175P15*+TXV | 59CU5B060C17**16 | 33600 |  |  | 17 | 9 | 33600 |  |  | 24800 | 74% | 1.88 | Both | 700 | 2.8 | HRCU-A-CB (Split System: Heat Pump with Remote Outdoor Unit-Air-Source) | N/A
217115217 | Central Heat Pump | CARRIER | 27VNA036A*030* | ADP |  | PL36H210P29*+TXV | 59TN6C060C17**14 | 34200 |  |  | 17 | 9 | 33800 |  |  | 25000 | 74% | 1.88 | Both | 712.5 | 2.85 | HRCU-A-CB (Split System: Heat Pump with Remote Outdoor Unit-Air-Source) | N/A
217115241 | Central Heat Pump | CARRIER | 27VNA036A*030* | ADP |  | PL36H210P29*+TXV | 59TN7A060C17**16 | 34200 |  |  | 17 | 9 | 34000 |  |  | 25000 | 74% | 1.88 | Both | 712.5 | 2.85 | HRCU-A-CB (Split System: Heat Pump with Remote Outdoor Unit-Air-Source) | N/A
217115250 | Central Heat Pump | CARRIER | 27VNA036A*030* | ADP |  | C36A***L53*+TXV | 59TN7A060C17**16 | 34200 |  |  | 17 | 9 | 34000 |  |  | 25000 | 74% | 1.88 | Both | 712.5 | 2.85 | HRCU-A-CB (Split System: Heat Pump with Remote Outdoor Unit-Air-Source) | N/A
217115181 | Central Heat Pump | CARRIER | 27VNA036A*030* | ADP |  | C36A***L53*+TXV | 59CU5B060C17**16 | 34400 |  |  | 17 | 9 | 33800 |  |  | 24800 | 73% | 1.88 | Both | 717.5 | 2.87 | HRCU-A-CB (Split System: Heat Pump with Remote Outdoor Unit-Air-Source) | N/A
217115182 | Central Heat Pump | CARRIER | 27VNA036A*030* | ADP |  | V,C36H175P45*+TXV | 59CU5B060C17**16 | 34400 |  |  | 17 | 9 | 33800 |  |  | 24800 | 73% | 1.88 | Both | 717.5 | 2.87 | HRCU-A-CB (Split System: Heat Pump with Remote Outdoor Unit-Air-Source) | N/A
217025931 | Central Heat Pump | CARRIER | 27VNA036A*030* | ADP |  | H,PG8J*36+TXV | 59MN7C060C21**20 | 32200 |  |  | 17 | 9 | 32800 |  |  | 24600 | 75% | 1.9 | Both | 670 | 2.68 | HRCU-A-CB (Split System: Heat Pump with Remote Outdoor Unit-Air-Source) | N/A
217025941 | Central Heat Pump | CARRIER | 27VNA036A*030* | ADP |  | H,PG8J*36+TXV | 59TN6C120C24**22 | 32400 |  |  | 17 | 9 | 32600 |  |  | 24400 | 75% | 1.9 | Both | 675 | 2.7 | HRCU-A-CB (Split System: Heat Pump with Remote Outdoor Unit-Air-Source) | N/A
217025935 | Central Heat Pump | CARRIER | 27VNA036A*030* | ADP |  | H,PG8J*36+TXV | 59MN7C120C24**22 | 32400 |  |  | 17 | 9 | 32600 |  |  | 24400 | 75% | 1.9 | Both | 675 | 2.7 | HRCU-A-CB (Split System: Heat Pump with Remote Outdoor Unit-Air-Source) | N/A
217115184 | Central Heat Pump | CARRIER | 27VNA036A*030* | ADP |  | PL36H210P74*+TXV | 59CU5B080C21**20 | 32600 |  |  | 17 | 9 | 33800 |  |  | 24800 | 73% | 1.9 | Both | 680 | 2.72 | HRCU-A-CB (Split System: Heat Pump with Remote Outdoor Unit-Air-Source) | N/A
217114987 | Central Heat Pump | CARRIER | 27VNA024A*030* | ADP |  | V,C36H175P15*+TXV | 58TN*B045C17**12 | 23200 |  |  | 17 | 9 | 21800 |  |  | 16100 | 74% | 2 | Both | 482.5 | 1.93 | HRCU-A-CB (Split System: Heat Pump with Remote Outdoor Unit-Air-Source) | N/A
216997236 | Central Heat Pump | CARRIER | 27VNA024A*030* | ADP |  | H,PG7J*36+TXV | 59MN7C100C21**22 | 22200 |  |  | 17 | 9 | 21600 |  |  | 15900 | 74% | 2.02 | Both | 462.5 | 1.85 | HRCU-A-CB (Split System: Heat Pump with Remote Outdoor Unit-Air-Source) | N/A
216997237 | Central Heat Pump | CARRIER | 27VNA024A*030* | ADP |  | H,PG7J*36+TXV | 59TN6C100C21**22 | 22200 |  |  | 17 | 9 | 21600 |  |  | 15900 | 74% | 2.02 | Both | 462.5 | 1.85 | HRCU-A-CB (Split System: Heat Pump with Remote Outdoor Unit-Air-Source) | N/A
216997233 | Central Heat Pump | CARRIER | 27VNA024A*030* | ADP |  | H,PG7J*36+TXV | 58TN*B110C21**20 | 22200 |  |  | 17 | 9 | 21600 |  |  | 15900 | 74% | 2.02 | Both | 462.5 | 1.85 | HRCU-A-CB (Split System: Heat Pump with Remote Outdoor Unit-Air-Source) | N/A
216997240 | Central Heat Pump | CARRIER | 27VNA024A*030* | ADP |  | H,PG7J*36+TXV | 59TN7A100C21**22 | 22200 |  |  | 17 | 9 | 21600 |  |  | 15900 | 74% | 2.02 | Both | 462.5 | 1.85 | HRCU-A-CB (Split System: Heat Pump with Remote Outdoor Unit-Air-Source) | N/A
217114494 | Central Heat Pump | CARRIER | 27VNA048A*030* | ADP |  | V,C48H175P38*+TXV | 58CU*A060C17**16 | 44000 |  |  | 17 | 9 | 46500 |  |  | 33800 | 73% | 2.04 | Both | 917.5 | 3.67 | HRCU-A-CB (Split System: Heat Pump with Remote Outdoor Unit-Air-Source) | N/A
217114486 | Central Heat Pump | CARRIER | 27VNA048A*030* | ADP |  | PL60H210P29*+TXV | 58CU*A060C17**16 | 44000 |  |  | 17 | 9 | 46500 |  |  | 33800 | 73% | 2.04 | Both | 917.5 | 3.67 | HRCU-A-CB (Split System: Heat Pump with Remote Outdoor Unit-Air-Source) | N/A
217114487 | Central Heat Pump | CARRIER | 27VNA048A*030* | ADP |  | PL48H175P15*+TXV | 58CU*A060C17**16 | 44000 |  |  | 17 | 9 | 46500 |  |  | 33800 | 73% | 2.04 | Both | 917.5 | 3.67 | HRCU-A-CB (Split System: Heat Pump with Remote Outdoor Unit-Air-Source) | N/A
217114519 | Central Heat Pump | CARRIER | 27VNA048A*030* | ADP |  | PL48H175P15*+TXV | 58CU*B060C17**16 | 44000 |  |  | 17 | 9 | 46500 |  |  | 33800 | 73% | 2.04 | Both | 917.5 | 3.67 | HRCU-A-CB (Split System: Heat Pump with Remote Outdoor Unit-Air-Source) | N/A
217114491 | Central Heat Pump | CARRIER | 27VNA048A*030* | ADP |  | C48A***L15*+TXV | 58CU*A060C17**16 | 44000 |  |  | 17 | 9 | 46500 |  |  | 33800 | 73% | 2.04 | Both | 917.5 | 3.67 | HRCU-A-CB (Split System: Heat Pump with Remote Outdoor Unit-Air-Source) | N/A
217114493 | Central Heat Pump | CARRIER | 27VNA048A*030* | ADP |  | C48A***L16*+TXV | 58CU*A060C17**16 | 44000 |  |  | 17 | 9 | 46500 |  |  | 33800 | 73% | 2.04 | Both | 917.5 | 3.67 | HRCU-A-CB (Split System: Heat Pump with Remote Outdoor Unit-Air-Source) | N/A
217114518 | Central Heat Pump | CARRIER | 27VNA048A*030* | ADP |  | PL60H210P29*+TXV | 58CU*B060C17**16 | 44000 |  |  | 17 | 9 | 46500 |  |  | 33800 | 73% | 2.04 | Both | 917.5 | 3.67 | HRCU-A-CB (Split System: Heat Pump with Remote Outdoor Unit-Air-Source) | N/A
217114541 | Central Heat Pump | CARRIER | 27VNA048A*030* | ADP |  | V,C60H210P29*+TXV | 58CU*B100C21**20 | 44000 |  |  | 17 | 9 | 46500 |  |  | 33600 | 72% | 2.04 | Both | 917.5 | 3.67 | HRCU-A-CB (Split System: Heat Pump with Remote Outdoor Unit-Air-Source) | N/A
217114495 | Central Heat Pump | CARRIER | 27VNA048A*030* | ADP |  | PL60H210P17*+TXV | 58CU*A060C17**16 | 44000 |  |  | 17 | 9 | 46500 |  |  | 33800 | 73% | 2.04 | Both | 917.5 | 3.67 | HRCU-A-CB (Split System: Heat Pump with Remote Outdoor Unit-Air-Source) | N/A
217114490 | Central Heat Pump | CARRIER | 27VNA048A*030* | ADP |  | V,C48H175P78*+TXV | 58CU*A060C17**16 | 44000 |  |  | 17 | 9 | 46500 |  |  | 33800 | 73% | 2.04 | Both | 917.5 | 3.67 | HRCU-A-CB (Split System: Heat Pump with Remote Outdoor Unit-Air-Source) | N/A
217114540 | Central Heat Pump | CARRIER | 27VNA048A*030* | ADP |  | PL60H210P29*+TXV | 58CU*B100C21**20 | 44000 |  |  | 17 | 9 | 46500 |  |  | 33600 | 72% | 2.04 | Both | 917.5 | 3.67 | HRCU-A-CB (Split System: Heat Pump with Remote Outdoor Unit-Air-Source) | N/A
217114543 | Central Heat Pump | CARRIER | 27VNA048A*030* | ADP |  | V,C48H210P75*+TXV | 58CU*B100C21**20 | 44000 |  |  | 17 | 9 | 46500 |  |  | 33600 | 72% | 2.04 | Both | 917.5 | 3.67 | HRCU-A-CB (Split System: Heat Pump with Remote Outdoor Unit-Air-Source) | N/A
217114492 | Central Heat Pump | CARRIER | 27VNA048A*030* | ADP |  | PL48H210P75*+TXV | 58CU*A060C17**16 | 44000 |  |  | 17 | 9 | 46500 |  |  | 33800 | 73% | 2.04 | Both | 917.5 | 3.67 | HRCU-A-CB (Split System: Heat Pump with Remote Outdoor Unit-Air-Source) | N/A
217114526 | Central Heat Pump | CARRIER | 27VNA048A*030* | ADP |  | V,C48H175P38*+TXV | 58CU*B060C17**16 | 44000 |  |  | 17 | 9 | 46500 |  |  | 33800 | 73% | 2.04 | Both | 917.5 | 3.67 | HRCU-A-CB (Split System: Heat Pump with Remote Outdoor Unit-Air-Source) | N/A
217114544 | Central Heat Pump | CARRIER | 27VNA048A*030* | ADP |  | V,C48H210P16*+TXV | 58CU*B100C21**20 | 44000 |  |  | 17 | 9 | 46500 |  |  | 33600 | 72% | 2.04 | Both | 917.5 | 3.67 | HRCU-A-CB (Split System: Heat Pump with Remote Outdoor Unit-Air-Source) | N/A
217114545 | Central Heat Pump | CARRIER | 27VNA048A*030* | ADP |  | C60A***L16*+TXV | 58CU*B100C21**20 | 44000 |  |  | 17 | 9 | 46500 |  |  | 33600 | 72% | 2.04 | Both | 917.5 | 3.67 | HRCU-A-CB (Split System: Heat Pump with Remote Outdoor Unit-Air-Source) | N/A
217114542 | Central Heat Pump | CARRIER | 27VNA048A*030* | ADP |  | PL48H210P75*+TXV | 58CU*B100C21**20 | 44000 |  |  | 17 | 9 | 46500 |  |  | 33600 | 72% | 2.04 | Both | 917.5 | 3.67 | HRCU-A-CB (Split System: Heat Pump with Remote Outdoor Unit-Air-Source) | N/A
217114496 | Central Heat Pump | CARRIER | 27VNA048A*030* | ADP |  | C48A***L18*+TXV | 58CU*A060C17**16 | 44000 |  |  | 17 | 9 | 46500 |  |  | 33800 | 73% | 2.04 | Both | 917.5 | 3.67 | HRCU-A-CB (Split System: Heat Pump with Remote Outdoor Unit-Air-Source) | N/A
216997061 | Central Heat Pump | CARRIER | 27VNA048A*030* | ADP |  | H,PG48*60+TXV | 58TN*B070C17**16 | 44000 |  |  | 17 | 9 | 47000 |  |  | 34000 | 72% | 2.04 | Both | 917.5 | 3.67 | HRCU-A-CB (Split System: Heat Pump with Remote Outdoor Unit-Air-Source) | N/A
217114550 | Central Heat Pump | CARRIER | 27VNA048A*030* | ADP |  | PL60H210P29*+TXV | 58TN*B070C17**16 | 44000 |  |  | 17 | 9 | 47000 |  |  | 34000 | 72% | 2.04 | Both | 917.5 | 3.67 | HRCU-A-CB (Split System: Heat Pump with Remote Outdoor Unit-Air-Source) | N/A
217114556 | Central Heat Pump | CARRIER | 27VNA048A*030* | ADP |  | PL48H210P75*+TXV | 58TN*B070C17**16 | 44000 |  |  | 17 | 9 | 47000 |  |  | 34000 | 72% | 2.04 | Both | 917.5 | 3.67 | HRCU-A-CB (Split System: Heat Pump with Remote Outdoor Unit-Air-Source) | N/A
217114557 | Central Heat Pump | CARRIER | 27VNA048A*030* | ADP |  | C48A***L16*+TXV | 58TN*B070C17**16 | 44000 |  |  | 17 | 9 | 47000 |  |  | 34000 | 72% | 2.04 | Both | 917.5 | 3.67 | HRCU-A-CB (Split System: Heat Pump with Remote Outdoor Unit-Air-Source) | N/A
217114638 | Central Heat Pump | CARRIER | 27VNA048A*030* | ADP |  | V,C60H210P29*+TXV | 59MN7C060C21**20 | 44000 |  |  | 17 | 9 | 47000 |  |  | 34200 | 73% | 2.04 | Both | 917.5 | 3.67 | HRCU-A-CB (Split System: Heat Pump with Remote Outdoor Unit-Air-Source) | N/A
217114640 | Central Heat Pump | CARRIER | 27VNA048A*030* | ADP |  | V,C48H210P75*+TXV | 59MN7C060C21**20 | 44000 |  |  | 17 | 9 | 47000 |  |  | 34200 | 73% | 2.04 | Both | 917.5 | 3.67 | HRCU-A-CB (Split System: Heat Pump with Remote Outdoor Unit-Air-Source) | N/A
217114561 | Central Heat Pump | CARRIER | 27VNA048A*030* | ADP |  | C48A***L53*+TXV | 58TN*B070C17**16 | 44000 |  |  | 17 | 9 | 47000 |  |  | 34000 | 72% | 2.04 | Both | 917.5 | 3.67 | HRCU-A-CB (Split System: Heat Pump with Remote Outdoor Unit-Air-Source) | N/A
217114639 | Central Heat Pump | CARRIER | 27VNA048A*030* | ADP |  | PL48H210P75*+TXV | 59MN7C060C21**20 | 44000 |  |  | 17 | 9 | 47000 |  |  | 34200 | 73% | 2.04 | Both | 917.5 | 3.67 | HRCU-A-CB (Split System: Heat Pump with Remote Outdoor Unit-Air-Source) | N/A
217114688 | Central Heat Pump | CARRIER | 27VNA048A*030* | ADP |  | V,C48H175P38*+TXV | 59TN6C080C17**14 | 44000 |  |  | 17 | 9 | 47000 |  |  | 33600 | 71% | 2.04 | Both | 917.5 | 3.67 | HRCU-A-CB (Split System: Heat Pump with Remote Outdoor Unit-Air-Source) | N/A
217114552 | Central Heat Pump | CARRIER | 27VNA048A*030* | ADP |  | V,C48H175P15*+TXV | 58TN*B070C17**16 | 44000 |  |  | 17 | 9 | 47000 |  |  | 34000 | 72% | 2.04 | Both | 917.5 | 3.67 | HRCU-A-CB (Split System: Heat Pump with Remote Outdoor Unit-Air-Source) | N/A
217114559 | Central Heat Pump | CARRIER | 27VNA048A*030* | ADP |  | PL60H210P17*+TXV | 58TN*B070C17**16 | 44000 |  |  | 17 | 9 | 47000 |  |  | 34000 | 72% | 2.04 | Both | 917.5 | 3.67 | HRCU-A-CB (Split System: Heat Pump with Remote Outdoor Unit-Air-Source) | N/A
217114642 | Central Heat Pump | CARRIER | 27VNA048A*030* | ADP |  | C60A***L16*+TXV | 59MN7C060C21**20 | 44000 |  |  | 17 | 9 | 47000 |  |  | 34200 | 73% | 2.04 | Both | 917.5 | 3.67 | HRCU-A-CB (Split System: Heat Pump with Remote Outdoor Unit-Air-Source) | N/A
217114686 | Central Heat Pump | CARRIER | 27VNA048A*030* | ADP |  | PL48H210P75*+TXV | 59TN6C080C17**14 | 44000 |  |  | 17 | 9 | 47000 |  |  | 33600 | 71% | 2.04 | Both | 917.5 | 3.67 | HRCU-A-CB (Split System: Heat Pump with Remote Outdoor Unit-Air-Source) | N/A
217114685 | Central Heat Pump | CARRIER | 27VNA048A*030* | ADP |  | C48A***L15*+TXV | 59TN6C080C17**14 | 44000 |  |  | 17 | 9 | 47000 |  |  | 33600 | 71% | 2.04 | Both | 917.5 | 3.67 | HRCU-A-CB (Split System: Heat Pump with Remote Outdoor Unit-Air-Source) | N/A
217114680 | Central Heat Pump | CARRIER | 27VNA048A*030* | ADP |  | PL60H210P29*+TXV | 59TN6C080C17**14 | 44000 |  |  | 17 | 9 | 47000 |  |  | 33600 | 71% | 2.04 | Both | 917.5 | 3.67 | HRCU-A-CB (Split System: Heat Pump with Remote Outdoor Unit-Air-Source) | N/A
217114681 | Central Heat Pump | CARRIER | 27VNA048A*030* | ADP |  | PL48H175P15*+TXV | 59TN6C080C17**14 | 44000 |  |  | 17 | 9 | 47000 |  |  | 33600 | 71% | 2.04 | Both | 917.5 | 3.67 | HRCU-A-CB (Split System: Heat Pump with Remote Outdoor Unit-Air-Source) | N/A
217114551 | Central Heat Pump | CARRIER | 27VNA048A*030* | ADP |  | PL48H175P15*+TXV | 58TN*B070C17**16 | 44000 |  |  | 17 | 9 | 47000 |  |  | 34000 | 72% | 2.04 | Both | 917.5 | 3.67 | HRCU-A-CB (Split System: Heat Pump with Remote Outdoor Unit-Air-Source) | N/A
217114560 | Central Heat Pump | CARRIER | 27VNA048A*030* | ADP |  | C48A***L18*+TXV | 58TN*B070C17**16 | 44000 |  |  | 17 | 9 | 47000 |  |  | 34000 | 72% | 2.04 | Both | 917.5 | 3.67 | HRCU-A-CB (Split System: Heat Pump with Remote Outdoor Unit-Air-Source) | N/A
217114664 | Central Heat Pump | CARRIER | 27VNA048A*030* | ADP |  | C60A***L16*+TXV | 59MN7C080C21**20 | 44000 |  |  | 17 | 9 | 45500 |  |  | 33200 | 73% | 2.06 | Both | 917.5 | 3.67 | HRCU-A-CB (Split System: Heat Pump with Remote Outdoor Unit-Air-Source) | N/A
216997068 | Central Heat Pump | CARRIER | 27VNA048A*030* | ADP |  | H,PG35*48+TXV | 59MN7C080C21**20 | 44000 |  |  | 17 | 9 | 46500 |  |  | 33800 | 73% | 2.06 | Both | 917.5 | 3.67 | HRCU-A-CB (Split System: Heat Pump with Remote Outdoor Unit-Air-Source) | N/A
216997062 | Central Heat Pump | CARRIER | 27VNA048A*030* | ADP |  | H,PG35*48+TXV | 58TN*B090C17**16 | 44000 |  |  | 17 | 9 | 46500 |  |  | 33800 | 73% | 2.06 | Both | 917.5 | 3.67 | HRCU-A-CB (Split System: Heat Pump with Remote Outdoor Unit-Air-Source) | N/A
216997074 | Central Heat Pump | CARRIER | 27VNA048A*030* | ADP |  | H,PG35*48+TXV | 59TN6C080C21**20 | 44000 |  |  | 17 | 9 | 46500 |  |  | 33800 | 73% | 2.06 | Both | 917.5 | 3.67 | HRCU-A-CB (Split System: Heat Pump with Remote Outdoor Unit-Air-Source) | N/A
217114622 | Central Heat Pump | CARRIER | 27VNA048A*030* | ADP |  | C60A***L16*+TXV | 59CU5B080C21**20 | 44000 |  |  | 17 | 9 | 46500 |  |  | 33800 | 73% | 2.06 | Both | 917.5 | 3.67 | HRCU-A-CB (Split System: Heat Pump with Remote Outdoor Unit-Air-Source) | N/A
217114576 | Central Heat Pump | CARRIER | 27VNA048A*030* | ADP |  | V,C48H175P78*+TXV | 58TN*B090C17**16 | 44000 |  |  | 17 | 9 | 46500 |  |  | 33800 | 73% | 2.06 | Both | 917.5 | 3.67 | HRCU-A-CB (Split System: Heat Pump with Remote Outdoor Unit-Air-Source) | N/A
217114619 | Central Heat Pump | CARRIER | 27VNA048A*030* | ADP |  | PL48H210P75*+TXV | 59CU5B080C21**20 | 44000 |  |  | 17 | 9 | 46500 |  |  | 33800 | 73% | 2.06 | Both | 917.5 | 3.67 | HRCU-A-CB (Split System: Heat Pump with Remote Outdoor Unit-Air-Source) | N/A
217114575 | Central Heat Pump | CARRIER | 27VNA048A*030* | ADP |  | PL48H175P78*+TXV | 58TN*B090C17**16 | 44000 |  |  | 17 | 9 | 46500 |  |  | 33800 | 73% | 2.06 | Both | 917.5 | 3.67 | HRCU-A-CB (Split System: Heat Pump with Remote Outdoor Unit-Air-Source) | N/A
217114620 | Central Heat Pump | CARRIER | 27VNA048A*030* | ADP |  | V,C48H210P75*+TXV | 59CU5B080C21**20 | 44000 |  |  | 17 | 9 | 46500 |  |  | 33800 | 73% | 2.06 | Both | 917.5 | 3.67 | HRCU-A-CB (Split System: Heat Pump with Remote Outdoor Unit-Air-Source) | N/A
217114695 | Central Heat Pump | CARRIER | 27VNA048A*030* | ADP |  | V,C48H210P75*+TXV | 59TN6C080C21**20 | 44000 |  |  | 17 | 9 | 46500 |  |  | 33800 | 73% | 2.06 | Both | 917.5 | 3.67 | HRCU-A-CB (Split System: Heat Pump with Remote Outdoor Unit-Air-Source) | N/A
217114564 | Central Heat Pump | CARRIER | 27VNA048A*030* | ADP |  | PL48H210P75*+TXV | 58TN*B070C21**20 | 44000 |  |  | 17 | 9 | 46500 |  |  | 33800 | 73% | 2.06 | Both | 917.5 | 3.67 | HRCU-A-CB (Split System: Heat Pump with Remote Outdoor Unit-Air-Source) | N/A
217114567 | Central Heat Pump | CARRIER | 27VNA048A*030* | ADP |  | C60A***L16*+TXV | 58TN*B070C21**20 | 44000 |  |  | 17 | 9 | 46500 |  |  | 33800 | 73% | 2.06 | Both | 917.5 | 3.67 | HRCU-A-CB (Split System: Heat Pump with Remote Outdoor Unit-Air-Source) | N/A
217114511 | Central Heat Pump | CARRIER | 27VNA048A*030* | ADP |  | V,C48H210P75*+TXV | 58CU*A100C21**20 | 44000 |  |  | 17 | 9 | 46500 |  |  | 33800 | 73% | 2.06 | Both | 917.5 | 3.67 | HRCU-A-CB (Split System: Heat Pump with Remote Outdoor Unit-Air-Source) | N/A
217114577 | Central Heat Pump | CARRIER | 27VNA048A*030* | ADP |  | C48A***L15*+TXV | 58TN*B090C17**16 | 44000 |  |  | 17 | 9 | 46500 |  |  | 33800 | 73% | 2.06 | Both | 917.5 | 3.67 | HRCU-A-CB (Split System: Heat Pump with Remote Outdoor Unit-Air-Source) | N/A
217114565 | Central Heat Pump | CARRIER | 27VNA048A*030* | ADP |  | V,C48H210P75*+TXV | 58TN*B070C21**20 | 44000 |  |  | 17 | 9 | 46500 |  |  | 33800 | 73% | 2.06 | Both | 917.5 | 3.67 | HRCU-A-CB (Split System: Heat Pump with Remote Outdoor Unit-Air-Source) | N/A
217114574 | Central Heat Pump | CARRIER | 27VNA048A*030* | ADP |  | V,C48H175P15*+TXV | 58TN*B090C17**16 | 44000 |  |  | 17 | 9 | 46500 |  |  | 33800 | 73% | 2.06 | Both | 917.5 | 3.67 | HRCU-A-CB (Split System: Heat Pump with Remote Outdoor Unit-Air-Source) | N/A
217114579 | Central Heat Pump | CARRIER | 27VNA048A*030* | ADP |  | C48A***L16*+TXV | 58TN*B090C17**16 | 44000 |  |  | 17 | 9 | 46500 |  |  | 33800 | 73% | 2.06 | Both | 917.5 | 3.67 | HRCU-A-CB (Split System: Heat Pump with Remote Outdoor Unit-Air-Source) | N/A
217114662 | Central Heat Pump | CARRIER | 27VNA048A*030* | ADP |  | V,C48H210P75*+TXV | 59MN7C080C21**20 | 44000 |  |  | 17 | 9 | 46500 |  |  | 33800 | 73% | 2.06 | Both | 917.5 | 3.67 | HRCU-A-CB (Split System: Heat Pump with Remote Outdoor Unit-Air-Source) | N/A
217114512 | Central Heat Pump | CARRIER | 27VNA048A*030* | ADP |  | V,C48H210P16*+TXV | 58CU*A100C21**20 | 44000 |  |  | 17 | 9 | 46500 |  |  | 33800 | 73% | 2.06 | Both | 917.5 | 3.67 | HRCU-A-CB (Split System: Heat Pump with Remote Outdoor Unit-Air-Source) | N/A
217114510 | Central Heat Pump | CARRIER | 27VNA048A*030* | ADP |  | PL48H210P75*+TXV | 58CU*A100C21**20 | 44000 |  |  | 17 | 9 | 46500 |  |  | 33800 | 73% | 2.06 | Both | 917.5 | 3.67 | HRCU-A-CB (Split System: Heat Pump with Remote Outdoor Unit-Air-Source) | N/A
217114728 | Central Heat Pump | CARRIER | 27VNA048A*030* | ADP |  | V,C48H210P75*+TXV | 59TN7A080C21**20 | 44000 |  |  | 17 | 9 | 46500 |  |  | 33800 | 73% | 2.06 | Both | 917.5 | 3.67 | HRCU-A-CB (Split System: Heat Pump with Remote Outdoor Unit-Air-Source) | N/A
217114509 | Central Heat Pump | CARRIER | 27VNA048A*030* | ADP |  | V,C60H210P29*+TXV | 58CU*A100C21**20 | 44500 |  |  | 17 | 9 | 45500 |  |  | 33200 | 73% | 2.06 | Both | 927.5 | 3.71 | HRCU-A-CB (Split System: Heat Pump with Remote Outdoor Unit-Air-Source) | N/A
217114572 | Central Heat Pump | CARRIER | 27VNA048A*030* | ADP |  | PL60H210P29*+TXV | 58TN*B090C17**16 | 44500 |  |  | 17 | 9 | 46000 |  |  | 33400 | 73% | 2.06 | Both | 927.5 | 3.71 | HRCU-A-CB (Split System: Heat Pump with Remote Outdoor Unit-Air-Source) | N/A
217114581 | Central Heat Pump | CARRIER | 27VNA048A*030* | ADP |  | PL60H210P17*+TXV | 58TN*B090C17**16 | 44500 |  |  | 17 | 9 | 46000 |  |  | 33400 | 73% | 2.06 | Both | 927.5 | 3.71 | HRCU-A-CB (Split System: Heat Pump with Remote Outdoor Unit-Air-Source) | N/A
217114580 | Central Heat Pump | CARRIER | 27VNA048A*030* | ADP |  | V,C48H175P38*+TXV | 58TN*B090C17**16 | 44500 |  |  | 17 | 9 | 46000 |  |  | 33400 | 73% | 2.06 | Both | 927.5 | 3.71 | HRCU-A-CB (Split System: Heat Pump with Remote Outdoor Unit-Air-Source) | N/A
217114582 | Central Heat Pump | CARRIER | 27VNA048A*030* | ADP |  | C48A***L18*+TXV | 58TN*B090C17**16 | 44500 |  |  | 17 | 9 | 46000 |  |  | 33400 | 73% | 2.06 | Both | 927.5 | 3.71 | HRCU-A-CB (Split System: Heat Pump with Remote Outdoor Unit-Air-Source) | N/A
217114535 | Central Heat Pump | CARRIER | 27VNA048A*030* | ADP |  | C60A***L16*+TXV | 58CU*B080C21**20 | 44500 |  |  | 17 | 9 | 46500 |  |  | 33400 | 72% | 2.06 | Both | 927.5 | 3.71 | HRCU-A-CB (Split System: Heat Pump with Remote Outdoor Unit-Air-Source) | N/A
217114532 | Central Heat Pump | CARRIER | 27VNA048A*030* | ADP |  | PL48H210P75*+TXV | 58CU*B080C21**20 | 44500 |  |  | 17 | 9 | 46500 |  |  | 33400 | 72% | 2.06 | Both | 927.5 | 3.71 | HRCU-A-CB (Split System: Heat Pump with Remote Outdoor Unit-Air-Source) | N/A
217114533 | Central Heat Pump | CARRIER | 27VNA048A*030* | ADP |  | V,C48H210P75*+TXV | 58CU*B080C21**20 | 44500 |  |  | 17 | 9 | 46500 |  |  | 33400 | 72% | 2.06 | Both | 927.5 | 3.71 | HRCU-A-CB (Split System: Heat Pump with Remote Outdoor Unit-Air-Source) | N/A
217114546 | Central Heat Pump | CARRIER | 27VNA048A*030* | ADP |  | PL60H210P17*+TXV | 58CU*B100C21**20 | 45000 |  |  | 17 | 9 | 45500 |  |  | 33200 | 73% | 2.06 | Both | 937.5 | 3.75 | HRCU-A-CB (Split System: Heat Pump with Remote Outdoor Unit-Air-Source) | N/A
217114547 | Central Heat Pump | CARRIER | 27VNA048A*030* | ADP |  | V,C60H210P17*+TXV | 58CU*B100C21**20 | 45000 |  |  | 17 | 9 | 45500 |  |  | 33200 | 73% | 2.06 | Both | 937.5 | 3.75 | HRCU-A-CB (Split System: Heat Pump with Remote Outdoor Unit-Air-Source) | N/A
217114643 | Central Heat Pump | CARRIER | 27VNA048A*030* | ADP |  | PL60H210P17*+TXV | 59MN7C060C21**20 | 45000 |  |  | 17 | 9 | 45500 |  |  | 33600 | 74% | 2.06 | Both | 937.5 | 3.75 | HRCU-A-CB (Split System: Heat Pump with Remote Outdoor Unit-Air-Source) | N/A
217114644 | Central Heat Pump | CARRIER | 27VNA048A*030* | ADP |  | V,C60H210P17*+TXV | 59MN7C060C21**20 | 45000 |  |  | 17 | 9 | 45500 |  |  | 33600 | 74% | 2.06 | Both | 937.5 | 3.75 | HRCU-A-CB (Split System: Heat Pump with Remote Outdoor Unit-Air-Source) | N/A
217114646 | Central Heat Pump | CARRIER | 27VNA048A*030* | ADP |  | C60A***L19*+TXV | 59MN7C060C21**20 | 45000 |  |  | 17 | 9 | 45500 |  |  | 33600 | 74% | 2.06 | Both | 937.5 | 3.75 | HRCU-A-CB (Split System: Heat Pump with Remote Outdoor Unit-Air-Source) | N/A
217114630 | Central Heat Pump | CARRIER | 27VNA048A*030* | ADP |  | V,C48H210P75*+TXV | 59CU5B100C21**22 | 43500 |  |  | 17 | 9 | 45500 |  |  | 33000 | 73% | 2.08 | Both | 907.5 | 3.63 | HRCU-A-CB (Split System: Heat Pump with Remote Outdoor Unit-Air-Source) | N/A
217114625 | Central Heat Pump | CARRIER | 27VNA048A*030* | ADP |  | C60A***L18*+TXV | 59CU5B080C21**20 | 45000 |  |  | 17 | 9 | 45500 |  |  | 33200 | 73% | 2.08 | Both | 937.5 | 3.75 | HRCU-A-CB (Split System: Heat Pump with Remote Outdoor Unit-Air-Source) | N/A
217114626 | Central Heat Pump | CARRIER | 27VNA048A*030* | ADP |  | C60A***L19*+TXV | 59CU5B080C21**20 | 45000 |  |  | 17 | 9 | 45500 |  |  | 33200 | 73% | 2.08 | Both | 937.5 | 3.75 | HRCU-A-CB (Split System: Heat Pump with Remote Outdoor Unit-Air-Source) | N/A
216487399 | Central Heat Pump | BRYANT HEATING AND COOLING SYSTEMS | 290VAN036**AA* | ADP |  | CE(P,V)3614G34*+TXV | 88*TB48070C17*** | 33000 |  |  | 18 | 9 | 33600 |  |  | 24800 | 74% | 1.88 | Both | 687.5 | 2.75 | HRCU-A-CB (Split System: Heat Pump with Remote Outdoor Unit-Air-Source) | N/A
216487401 | Central Heat Pump | BRYANT HEATING AND COOLING SYSTEMS | 290VAN036**AA* | ADP |  | CE(P,V)3617G34*+TXV | 88*TB48070C17*** | 33000 |  |  | 18 | 9 | 33600 |  |  | 24800 | 74% | 1.88 | Both | 687.5 | 2.75 | HRCU-A-CB (Split System: Heat Pump with Remote Outdoor Unit-Air-Source) | N/A
216487436 | Central Heat Pump | BRYANT HEATING AND COOLING SYSTEMS | 290VAN036**AA* | ADP |  | CE(P,V)3617G34*+TXV | 987MC60080C21*** | 33200 |  |  | 18 | 9 | 33400 |  |  | 24600 | 74% | 1.88 | Both | 692.5 | 2.77 | HRCU-A-CB (Split System: Heat Pump with Remote Outdoor Unit-Air-Source) | N/A
216487434 | Central Heat Pump | BRYANT HEATING AND COOLING SYSTEMS | 290VAN036**AA* | ADP |  | CE(P,V)3614G34*+TXV | 987MC60080C21*** | 33200 |  |  | 18 | 9 | 33400 |  |  | 24600 | 74% | 1.88 | Both | 692.5 | 2.77 | HRCU-A-CB (Split System: Heat Pump with Remote Outdoor Unit-Air-Source) | N/A
216487843 | Central Heat Pump | BRYANT HEATING AND COOLING SYSTEMS | 290VAN036**AA* | ADP |  | CE(P,V)3614G34*+TXV | 986TD60080C21*** | 33200 |  |  | 18 | 9 | 33400 |  |  | 24600 | 74% | 1.88 | Both | 692.5 | 2.77 | HRCU-A-CB (Split System: Heat Pump with Remote Outdoor Unit-Air-Source) | N/A
216487845 | Central Heat Pump | BRYANT HEATING AND COOLING SYSTEMS | 290VAN036**AA* | ADP |  | CE(P,V)3617G34*+TXV | 986TD60080C21*** | 33200 |  |  | 18 | 9 | 33400 |  |  | 24600 | 74% | 1.88 | Both | 692.5 | 2.77 | HRCU-A-CB (Split System: Heat Pump with Remote Outdoor Unit-Air-Source) | N/A
216981259 | Central Heat Pump | BRYANT HEATING AND COOLING SYSTEMS | 290VAN036**AA* | ADP |  | C36A***L15*+TXV | 986TD42080C17*** | 33400 |  |  | 18 | 9 | 33600 |  |  | 24800 | 74% | 1.88 | Both | 695 | 2.78 | HRCU-A-CB (Split System: Heat Pump with Remote Outdoor Unit-Air-Source) | N/A
216981257 | Central Heat Pump | BRYANT HEATING AND COOLING SYSTEMS | 290VAN036**AA* | ADP |  | V,C36H175P15*+TXV | 986TD42080C17*** | 33600 |  |  | 18 | 9 | 33600 |  |  | 24800 | 74% | 1.88 | Both | 700 | 2.8 | HRCU-A-CB (Split System: Heat Pump with Remote Outdoor Unit-Air-Source) | N/A
216981260 | Central Heat Pump | BRYANT HEATING AND COOLING SYSTEMS | 290VAN036**AA* | ADP |  | PL36H***P44*+TXV | 986TD42080C17*** | 33600 |  |  | 18 | 9 | 33600 |  |  | 24800 | 74% | 1.88 | Both | 700 | 2.8 | HRCU-A-CB (Split System: Heat Pump with Remote Outdoor Unit-Air-Source) | N/A
216981292 | Central Heat Pump | BRYANT HEATING AND COOLING SYSTEMS | 290VAN036**AA* | ADP |  | V,C36H175P45*+TXV | 987MC42080C17*** | 34200 |  |  | 18 | 9 | 33800 |  |  | 25000 | 74% | 1.88 | Both | 712.5 | 2.85 | HRCU-A-CB (Split System: Heat Pump with Remote Outdoor Unit-Air-Source) | N/A
216487443 | Central Heat Pump | BRYANT HEATING AND COOLING SYSTEMS | 290VAN036**AA* | ADP |  | CE(P,V)3617G34*+TXV | 987MC66120C24*** | 32600 |  |  | 18 | 9 | 32600 |  |  | 24400 | 75% | 1.9 | Both | 680 | 2.72 | HRCU-A-CB (Split System: Heat Pump with Remote Outdoor Unit-Air-Source) | N/A
216487441 | Central Heat Pump | BRYANT HEATING AND COOLING SYSTEMS | 290VAN036**AA* | ADP |  | CE(P,V)3614G34*+TXV | 987MC66120C24*** | 32600 |  |  | 18 | 9 | 32600 |  |  | 24400 | 75% | 1.9 | Both | 680 | 2.72 | HRCU-A-CB (Split System: Heat Pump with Remote Outdoor Unit-Air-Source) | N/A
217000841 | Central Heat Pump | BRYANT HEATING AND COOLING SYSTEMS | 290VAN036**AA* | ADP |  | PL36H210P74*+TXV | 935CB66100C21*** | 33200 |  |  | 18 | 9 | 33400 |  |  | 24600 | 74% | 1.9 | Both | 692.5 | 2.77 | HRCU-A-CB (Split System: Heat Pump with Remote Outdoor Unit-Air-Source) | N/A
217000847 | Central Heat Pump | BRYANT HEATING AND COOLING SYSTEMS | 290VAN036**AA* | ADP |  | PL36H210P74*+TXV | 987MC66100C21*** | 33200 |  |  | 18 | 9 | 33400 |  |  | 24600 | 74% | 1.9 | Both | 692.5 | 2.77 | HRCU-A-CB (Split System: Heat Pump with Remote Outdoor Unit-Air-Source) | N/A
217000850 | Central Heat Pump | BRYANT HEATING AND COOLING SYSTEMS | 290VAN036**AA* | ADP |  | PL36H210P74*+TXV | 987TA66100C21*** | 33200 |  |  | 18 | 9 | 33400 |  |  | 24600 | 74% | 1.9 | Both | 692.5 | 2.77 | HRCU-A-CB (Split System: Heat Pump with Remote Outdoor Unit-Air-Source) | N/A
217000844 | Central Heat Pump | BRYANT HEATING AND COOLING SYSTEMS | 290VAN036**AA* | ADP |  | PL36H210P74*+TXV | 986TD66100C21*** | 33200 |  |  | 18 | 9 | 33400 |  |  | 24600 | 74% | 1.9 | Both | 692.5 | 2.77 | HRCU-A-CB (Split System: Heat Pump with Remote Outdoor Unit-Air-Source) | N/A
216487438 | Central Heat Pump | BRYANT HEATING AND COOLING SYSTEMS | 290VAN036**AA* | ADP |  | CE(P,V)3614G34*+TXV | 987MC66100C21*** | 33200 |  |  | 18 | 9 | 33400 |  |  | 24600 | 74% | 1.9 | Both | 692.5 | 2.77 | HRCU-A-CB (Split System: Heat Pump with Remote Outdoor Unit-Air-Source) | N/A
216487849 | Central Heat Pump | BRYANT HEATING AND COOLING SYSTEMS | 290VAN036**AA* | ADP |  | CE(P,V)3614G34*+TXV | 986TD66100C21*** | 33200 |  |  | 18 | 9 | 33400 |  |  | 24600 | 74% | 1.9 | Both | 692.5 | 2.77 | HRCU-A-CB (Split System: Heat Pump with Remote Outdoor Unit-Air-Source) | N/A
216487851 | Central Heat Pump | BRYANT HEATING AND COOLING SYSTEMS | 290VAN036**AA* | ADP |  | CE(P,V)3617G34*+TXV | 986TD66100C21*** | 33200 |  |  | 18 | 9 | 33400 |  |  | 24600 | 74% | 1.9 | Both | 692.5 | 2.77 | HRCU-A-CB (Split System: Heat Pump with Remote Outdoor Unit-Air-Source) | N/A
217025957 | Central Heat Pump | BRYANT HEATING AND COOLING SYSTEMS | 290VAN036**AA* | ADP |  | H,PG8J*36+TXV | 987MC66100C21*** | 33200 |  |  | 18 | 9 | 33400 |  |  | 24600 | 74% | 1.9 | Both | 692.5 | 2.77 | HRCU-A-CB (Split System: Heat Pump with Remote Outdoor Unit-Air-Source) | N/A
216487439 | Central Heat Pump | BRYANT HEATING AND COOLING SYSTEMS | 290VAN036**AA* | ADP |  | CE(P,V)3617G34*+TXV | 987MC66100C21*** | 33200 |  |  | 18 | 9 | 33400 |  |  | 24600 | 74% | 1.9 | Both | 692.5 | 2.77 | HRCU-A-CB (Split System: Heat Pump with Remote Outdoor Unit-Air-Source) | N/A
217025953 | Central Heat Pump | BRYANT HEATING AND COOLING SYSTEMS | 290VAN036**AA* | ADP |  | H,PG8J*36+TXV | 986TD66100C21*** | 33200 |  |  | 18 | 9 | 33400 |  |  | 24600 | 74% | 1.9 | Both | 692.5 | 2.77 | HRCU-A-CB (Split System: Heat Pump with Remote Outdoor Unit-Air-Source) | N/A
216981250 | Central Heat Pump | BRYANT HEATING AND COOLING SYSTEMS | 290VAN036**AA* | ADP |  | V,C36H175P45*+TXV | 986TD42060C17*** | 33800 |  |  | 18 | 9 | 33000 |  |  | 24600 | 75% | 1.9 | Both | 705 | 2.82 | HRCU-A-CB (Split System: Heat Pump with Remote Outdoor Unit-Air-Source) | N/A
216487834 | Central Heat Pump | BRYANT HEATING AND COOLING SYSTEMS | 290VAN036**AA* | ADP |  | H,PG53*36+TXV | 986TD42060C17*** | 34000 |  |  | 18 | 9 | 33000 |  |  | 24600 | 75% | 1.9 | Both | 707.5 | 2.83 | HRCU-A-CB (Split System: Heat Pump with Remote Outdoor Unit-Air-Source) | N/A
216487887 | Central Heat Pump | BRYANT HEATING AND COOLING SYSTEMS | 290VAN048**AA* | ADP |  | CE(P,V)4821G1K*+TXV | 986TD66120C24*** | 43500 |  |  | 18 | 9 | 45500 |  |  | 33200 | 73% | 2.06 | Both | 907.5 | 3.63 | HRCU-A-CB (Split System: Heat Pump with Remote Outdoor Unit-Air-Source) | N/A
216487879 | Central Heat Pump | BRYANT HEATING AND COOLING SYSTEMS | 290VAN048**AA* | ADP |  | CE(P,V)4817G1K*+TXV | 986TD66100C21*** | 43500 |  |  | 18 | 9 | 45500 |  |  | 33200 | 73% | 2.06 | Both | 907.5 | 3.63 | HRCU-A-CB (Split System: Heat Pump with Remote Outdoor Unit-Air-Source) | N/A
216487885 | Central Heat Pump | BRYANT HEATING AND COOLING SYSTEMS | 290VAN048**AA* | ADP |  | CE(P,V)4817G1K*+TXV | 986TD66120C24*** | 43500 |  |  | 18 | 9 | 45500 |  |  | 33200 | 73% | 2.06 | Both | 907.5 | 3.63 | HRCU-A-CB (Split System: Heat Pump with Remote Outdoor Unit-Air-Source) | N/A
216981404 | Central Heat Pump | BRYANT HEATING AND COOLING SYSTEMS | 290VAN048**AA* | ADP |  | C60A***L16*+TXV | 987MC66100C21*** | 43500 |  |  | 18 | 9 | 45500 |  |  | 33200 | 73% | 2.06 | Both | 907.5 | 3.63 | HRCU-A-CB (Split System: Heat Pump with Remote Outdoor Unit-Air-Source) | N/A
216981360 | Central Heat Pump | BRYANT HEATING AND COOLING SYSTEMS | 290VAN048**AA* | ADP |  | C48A***L16*+TXV | 986TD66100C21*** | 43500 |  |  | 18 | 9 | 45500 |  |  | 33200 | 73% | 2.06 | Both | 907.5 | 3.63 | HRCU-A-CB (Split System: Heat Pump with Remote Outdoor Unit-Air-Source) | N/A
216981403 | Central Heat Pump | BRYANT HEATING AND COOLING SYSTEMS | 290VAN048**AA* | ADP |  | C48A***L16*+TXV | 987MC66100C21*** | 43500 |  |  | 18 | 9 | 45500 |  |  | 33200 | 73% | 2.06 | Both | 907.5 | 3.63 | HRCU-A-CB (Split System: Heat Pump with Remote Outdoor Unit-Air-Source) | N/A
216981367 | Central Heat Pump | BRYANT HEATING AND COOLING SYSTEMS | 290VAN048**AA* | ADP |  | V,C60H245P76*+TXV | 986TD66120C24*** | 43500 |  |  | 18 | 9 | 45500 |  |  | 33200 | 73% | 2.06 | Both | 907.5 | 3.63 | HRCU-A-CB (Split System: Heat Pump with Remote Outdoor Unit-Air-Source) | N/A
216981402 | Central Heat Pump | BRYANT HEATING AND COOLING SYSTEMS | 290VAN048**AA* | ADP |  | V,C48H210P16*+TXV | 987MC66100C21*** | 44000 |  |  | 18 | 9 | 45500 |  |  | 33200 | 73% | 2.06 | Both | 917.5 | 3.67 | HRCU-A-CB (Split System: Heat Pump with Remote Outdoor Unit-Air-Source) | N/A
216981396 | Central Heat Pump | BRYANT HEATING AND COOLING SYSTEMS | 290VAN048**AA* | ADP |  | PL60H210P29*+TXV | 987MC66100C21*** | 44500 |  |  | 18 | 9 | 45500 |  |  | 33200 | 73% | 2.06 | Both | 927.5 | 3.71 | HRCU-A-CB (Split System: Heat Pump with Remote Outdoor Unit-Air-Source) | N/A
216981382 | Central Heat Pump | BRYANT HEATING AND COOLING SYSTEMS | 290VAN048**AA* | ADP |  | PL60H210P29*+TXV | 987MC60080C21*** | 44500 |  |  | 18 | 9 | 45500 |  |  | 33200 | 73% | 2.06 | Both | 927.5 | 3.71 | HRCU-A-CB (Split System: Heat Pump with Remote Outdoor Unit-Air-Source) | N/A
216981339 | Central Heat Pump | BRYANT HEATING AND COOLING SYSTEMS | 290VAN048**AA* | ADP |  | PL60H210P29*+TXV | 986TD60080C21*** | 44500 |  |  | 18 | 9 | 45500 |  |  | 33200 | 73% | 2.06 | Both | 927.5 | 3.71 | HRCU-A-CB (Split System: Heat Pump with Remote Outdoor Unit-Air-Source) | N/A
216487490 | Central Heat Pump | BRYANT HEATING AND COOLING SYSTEMS | 290VAN048**AA* | ADP |  | CE(P,V)4817G1K*+TXV | 88*TB60090C21*** | 44500 |  |  | 18 | 9 | 46500 |  |  | 33600 | 72% | 2.06 | Both | 927.5 | 3.71 | HRCU-A-CB (Split System: Heat Pump with Remote Outdoor Unit-Air-Source) | N/A
216487501 | Central Heat Pump | BRYANT HEATING AND COOLING SYSTEMS | 290VAN048**AA* | ADP |  | CE(P,V)4821G1K*+TXV | 88*TB60110C21*** | 44500 |  |  | 18 | 9 | 46500 |  |  | 33600 | 72% | 2.06 | Both | 927.5 | 3.71 | HRCU-A-CB (Split System: Heat Pump with Remote Outdoor Unit-Air-Source) | N/A
216487499 | Central Heat Pump | BRYANT HEATING AND COOLING SYSTEMS | 290VAN048**AA* | ADP |  | CE(P,V)4817G1K*+TXV | 88*TB60110C21*** | 44500 |  |  | 18 | 9 | 46500 |  |  | 33600 | 72% | 2.06 | Both | 927.5 | 3.71 | HRCU-A-CB (Split System: Heat Pump with Remote Outdoor Unit-Air-Source) | N/A
216487493 | Central Heat Pump | BRYANT HEATING AND COOLING SYSTEMS | 290VAN048**AA* | ADP |  | CE(P,V)4821G1K*+TXV | 88*TB60090C21*** | 44500 |  |  | 18 | 9 | 46500 |  |  | 33600 | 72% | 2.06 | Both | 927.5 | 3.71 | HRCU-A-CB (Split System: Heat Pump with Remote Outdoor Unit-Air-Source) | N/A
216494132 | Central Heat Pump | BRYANT HEATING AND COOLING SYSTEMS | 290VAN048**AA* | ADP |  | CE(P,V)4824G1K*+TXV | 88*TB60110C21*** | 44500 |  |  | 18 | 9 | 46500 |  |  | 33600 | 72% | 2.06 | Both | 927.5 | 3.71 | HRCU-A-CB (Split System: Heat Pump with Remote Outdoor Unit-Air-Source) | N/A
216487507 | Central Heat Pump | BRYANT HEATING AND COOLING SYSTEMS | 290VAN048**AA* | ADP |  | CE(P,V)4817G1K*+TXV | 88*TB66135C24*** | 43500 |  |  | 18 | 9 | 45500 |  |  | 33200 | 73% | 2.08 | Both | 907.5 | 3.63 | HRCU-A-CB (Split System: Heat Pump with Remote Outdoor Unit-Air-Source) | N/A
216487509 | Central Heat Pump | BRYANT HEATING AND COOLING SYSTEMS | 290VAN048**AA* | ADP |  | CE(P,V)4821G1K*+TXV | 88*TB66135C24*** | 43500 |  |  | 18 | 9 | 45500 |  |  | 33200 | 73% | 2.08 | Both | 907.5 | 3.63 | HRCU-A-CB (Split System: Heat Pump with Remote Outdoor Unit-Air-Source) | N/A
216981325 | Central Heat Pump | BRYANT HEATING AND COOLING SYSTEMS | 290VAN048**AA* | ADP |  | PL60H210P29*+TXV | 935CB66100C21*** | 44500 |  |  | 18 | 9 | 45500 |  |  | 33000 | 73% | 2.08 | Both | 927.5 | 3.71 | HRCU-A-CB (Split System: Heat Pump with Remote Outdoor Unit-Air-Source) | N/A
216981326 | Central Heat Pump | BRYANT HEATING AND COOLING SYSTEMS | 290VAN048**AA* | ADP |  | V,C60H210P29*+TXV | 935CB66100C21*** | 44500 |  |  | 18 | 9 | 45500 |  |  | 33000 | 73% | 2.08 | Both | 927.5 | 3.71 | HRCU-A-CB (Split System: Heat Pump with Remote Outdoor Unit-Air-Source) | N/A
217115154 | Central Heat Pump | CARRIER | 27VNA036A*030* | ADP |  | V,C36H175P13*+TXV | 58TN*B070C17**16 | 32800 |  |  | 18 | 9 | 33600 |  |  | 24800 | 74% | 1.88 | Both | 682.5 | 2.73 | HRCU-A-CB (Split System: Heat Pump with Remote Outdoor Unit-Air-Source) | N/A
217025924 | Central Heat Pump | CARRIER | 27VNA036A*030* | ADP |  | H,PG8J*36+TXV | 58TN*B070C17**16 | 33000 |  |  | 18 | 9 | 33600 |  |  | 24800 | 74% | 1.88 | Both | 687.5 | 2.75 | HRCU-A-CB (Split System: Heat Pump with Remote Outdoor Unit-Air-Source) | N/A
217115149 | Central Heat Pump | CARRIER | 27VNA036A*030* | ADP |  | V,C36H175P14*+TXV | 58TN*B070C17**16 | 33000 |  |  | 18 | 9 | 33600 |  |  | 24800 | 74% | 1.88 | Both | 687.5 | 2.75 | HRCU-A-CB (Split System: Heat Pump with Remote Outdoor Unit-Air-Source) | N/A
217115148 | Central Heat Pump | CARRIER | 27VNA036A*030* | ADP |  | PL36H175P14*+TXV | 58TN*B070C17**16 | 33000 |  |  | 18 | 9 | 33600 |  |  | 24800 | 74% | 1.88 | Both | 687.5 | 2.75 | HRCU-A-CB (Split System: Heat Pump with Remote Outdoor Unit-Air-Source) | N/A
217115152 | Central Heat Pump | CARRIER | 27VNA036A*030* | ADP |  | PL36H210P74*+TXV | 58TN*B070C17**16 | 33000 |  |  | 18 | 9 | 33600 |  |  | 24800 | 74% | 1.88 | Both | 687.5 | 2.75 | HRCU-A-CB (Split System: Heat Pump with Remote Outdoor Unit-Air-Source) | N/A
217025933 | Central Heat Pump | CARRIER | 27VNA036A*030* | ADP |  | H,PG8J*36+TXV | 59MN7C080C21**20 | 33200 |  |  | 18 | 9 | 33400 |  |  | 24600 | 74% | 1.88 | Both | 692.5 | 2.77 | HRCU-A-CB (Split System: Heat Pump with Remote Outdoor Unit-Air-Source) | N/A
217115158 | Central Heat Pump | CARRIER | 27VNA036A*030* | ADP |  | PL36H210P74*+TXV | 58TN*B070C21**20 | 33200 |  |  | 18 | 9 | 33400 |  |  | 24600 | 74% | 1.88 | Both | 692.5 | 2.77 | HRCU-A-CB (Split System: Heat Pump with Remote Outdoor Unit-Air-Source) | N/A
217115210 | Central Heat Pump | CARRIER | 27VNA036A*030* | ADP |  | PL36H210P74*+TXV | 59MN7C080C21**20 | 33200 |  |  | 18 | 9 | 33400 |  |  | 24600 | 74% | 1.88 | Both | 692.5 | 2.77 | HRCU-A-CB (Split System: Heat Pump with Remote Outdoor Unit-Air-Source) | N/A
217115235 | Central Heat Pump | CARRIER | 27VNA036A*030* | ADP |  | C36A***L15*+TXV | 59TN6C080C17**14 | 33400 |  |  | 18 | 9 | 33600 |  |  | 24800 | 74% | 1.88 | Both | 695 | 2.78 | HRCU-A-CB (Split System: Heat Pump with Remote Outdoor Unit-Air-Source) | N/A
217115092 | Central Heat Pump | CARRIER | 27VNA036A*030* | ADP |  | C36A***L15*+TXV | 58CU*A040C17**12 | 33600 |  |  | 18 | 9 | 33400 |  |  | 24600 | 74% | 1.88 | Both | 700 | 2.8 | HRCU-A-CB (Split System: Heat Pump with Remote Outdoor Unit-Air-Source) | N/A
217115103 | Central Heat Pump | CARRIER | 27VNA036A*030* | ADP |  | C36A***L15*+TXV | 58CU*A060C17**16 | 33600 |  |  | 18 | 9 | 33400 |  |  | 24800 | 74% | 1.88 | Both | 700 | 2.8 | HRCU-A-CB (Split System: Heat Pump with Remote Outdoor Unit-Air-Source) | N/A
217115233 | Central Heat Pump | CARRIER | 27VNA036A*030* | ADP |  | V,C36H175P15*+TXV | 59TN6C080C17**14 | 33600 |  |  | 18 | 9 | 33600 |  |  | 24800 | 74% | 1.88 | Both | 700 | 2.8 | HRCU-A-CB (Split System: Heat Pump with Remote Outdoor Unit-Air-Source) | N/A
217115089 | Central Heat Pump | CARRIER | 27VNA036A*030* | ADP |  | PL36H175P15*+TXV | 58CU*A040C17**12 | 33800 |  |  | 18 | 9 | 33400 |  |  | 24600 | 74% | 1.88 | Both | 705 | 2.82 | HRCU-A-CB (Split System: Heat Pump with Remote Outdoor Unit-Air-Source) | N/A
217115100 | Central Heat Pump | CARRIER | 27VNA036A*030* | ADP |  | PL36H175P15*+TXV | 58CU*A060C17**16 | 33800 |  |  | 18 | 9 | 33400 |  |  | 24800 | 74% | 1.88 | Both | 705 | 2.82 | HRCU-A-CB (Split System: Heat Pump with Remote Outdoor Unit-Air-Source) | N/A
217115207 | Central Heat Pump | CARRIER | 27VNA036A*030* | ADP |  | C36A***L53*+TXV | 59MN7C080C17**14 | 34200 |  |  | 18 | 9 | 33800 |  |  | 25000 | 74% | 1.88 | Both | 712.5 | 2.85 | HRCU-A-CB (Split System: Heat Pump with Remote Outdoor Unit-Air-Source) | N/A
217115198 | Central Heat Pump | CARRIER | 27VNA036A*030* | ADP |  | PL36H210P29*+TXV | 59MN7C080C17**14 | 34200 |  |  | 18 | 9 | 33800 |  |  | 25000 | 74% | 1.88 | Both | 712.5 | 2.85 | HRCU-A-CB (Split System: Heat Pump with Remote Outdoor Unit-Air-Source) | N/A
217025940 | Central Heat Pump | CARRIER | 27VNA036A*030* | ADP |  | H,PG8J*36+TXV | 59TN6C100C21**22 | 33200 |  |  | 18 | 9 | 33400 |  |  | 24600 | 74% | 1.9 | Both | 692.5 | 2.77 | HRCU-A-CB (Split System: Heat Pump with Remote Outdoor Unit-Air-Source) | N/A
217025934 | Central Heat Pump | CARRIER | 27VNA036A*030* | ADP |  | H,PG8J*36+TXV | 59MN7C100C21**22 | 33200 |  |  | 18 | 9 | 33400 |  |  | 24600 | 74% | 1.9 | Both | 692.5 | 2.77 | HRCU-A-CB (Split System: Heat Pump with Remote Outdoor Unit-Air-Source) | N/A
217115109 | Central Heat Pump | CARRIER | 27VNA036A*030* | ADP |  | PL36H175P14*+TXV | 58CU*B040C17**12 | 33400 |  |  | 18 | 9 | 33400 |  |  | 24600 | 74% | 1.9 | Both | 695 | 2.78 | HRCU-A-CB (Split System: Heat Pump with Remote Outdoor Unit-Air-Source) | N/A
217115110 | Central Heat Pump | CARRIER | 27VNA036A*030* | ADP |  | V,C36H175P14*+TXV | 58CU*B040C17**12 | 33400 |  |  | 18 | 9 | 33400 |  |  | 24600 | 74% | 1.9 | Both | 695 | 2.78 | HRCU-A-CB (Split System: Heat Pump with Remote Outdoor Unit-Air-Source) | N/A
217115113 | Central Heat Pump | CARRIER | 27VNA036A*030* | ADP |  | PL36H210P74*+TXV | 58CU*B040C17**12 | 33400 |  |  | 18 | 9 | 33400 |  |  | 24600 | 74% | 1.9 | Both | 695 | 2.78 | HRCU-A-CB (Split System: Heat Pump with Remote Outdoor Unit-Air-Source) | N/A
217115194 | Central Heat Pump | CARRIER | 27VNA036A*030* | ADP |  | C36A***L53*+TXV | 59MN7C060C17**14 | 33800 |  |  | 18 | 9 | 33000 |  |  | 24800 | 75% | 1.9 | Both | 705 | 2.82 | HRCU-A-CB (Split System: Heat Pump with Remote Outdoor Unit-Air-Source) | N/A
217115195 | Central Heat Pump | CARRIER | 27VNA036A*030* | ADP |  | V,C36H175P45*+TXV | 59MN7C060C17**14 | 33800 |  |  | 18 | 9 | 33000 |  |  | 24800 | 75% | 1.9 | Both | 705 | 2.82 | HRCU-A-CB (Split System: Heat Pump with Remote Outdoor Unit-Air-Source) | N/A
217115226 | Central Heat Pump | CARRIER | 27VNA036A*030* | ADP |  | C36A***L53*+TXV | 59TN6C060C17**14 | 34000 |  |  | 18 | 9 | 33000 |  |  | 24600 | 75% | 1.9 | Both | 707.5 | 2.83 | HRCU-A-CB (Split System: Heat Pump with Remote Outdoor Unit-Air-Source) | N/A
217115262 | Central Heat Pump | CARRIER | 27VNA036A*030* | ADP |  | V,C36H175P45*+TXV | 59TN7A080C17**16 | 33800 |  |  | 18 | 9 | 33000 |  |  | 24600 | 75% | 1.92 | Both | 705 | 2.82 | HRCU-A-CB (Split System: Heat Pump with Remote Outdoor Unit-Air-Source) | N/A
217115261 | Central Heat Pump | CARRIER | 27VNA036A*030* | ADP |  | C36A***L53*+TXV | 59TN7A080C17**16 | 34000 |  |  | 18 | 9 | 33000 |  |  | 24600 | 75% | 1.92 | Both | 707.5 | 2.83 | HRCU-A-CB (Split System: Heat Pump with Remote Outdoor Unit-Air-Source) | N/A
216997082 | Central Heat Pump | CARRIER | 27VNA048A*030* | ADP |  | H,PG35*48+TXV | 59TN7A100C21**22 | 44000 |  |  | 18 | 9 | 46500 |  |  | 33600 | 72% | 2.04 | Both | 917.5 | 3.67 | HRCU-A-CB (Split System: Heat Pump with Remote Outdoor Unit-Air-Source) | N/A
217114740 | Central Heat Pump | CARRIER | 27VNA048A*030* | ADP |  | C60A***L16*+TXV | 59TN7A100C21**22 | 44000 |  |  | 18 | 9 | 46500 |  |  | 33600 | 72% | 2.04 | Both | 917.5 | 3.67 | HRCU-A-CB (Split System: Heat Pump with Remote Outdoor Unit-Air-Source) | N/A
217114674 | Central Heat Pump | CARRIER | 27VNA048A*030* | ADP |  | C60A***L16*+TXV | 59MN7C100C21**22 | 43500 |  |  | 18 | 9 | 45500 |  |  | 33200 | 73% | 2.06 | Both | 907.5 | 3.63 | HRCU-A-CB (Split System: Heat Pump with Remote Outdoor Unit-Air-Source) | N/A
217114712 | Central Heat Pump | CARRIER | 27VNA048A*030* | ADP |  | V,C60H245P76*+TXV | 59TN6C120C24**22 | 43500 |  |  | 18 | 9 | 45500 |  |  | 33200 | 73% | 2.06 | Both | 907.5 | 3.63 | HRCU-A-CB (Split System: Heat Pump with Remote Outdoor Unit-Air-Source) | N/A
217114745 | Central Heat Pump | CARRIER | 27VNA048A*030* | ADP |  | V,C60H245P76*+TXV | 59TN7A120C24**22 | 43500 |  |  | 18 | 9 | 45500 |  |  | 33200 | 73% | 2.06 | Both | 907.5 | 3.63 | HRCU-A-CB (Split System: Heat Pump with Remote Outdoor Unit-Air-Source) | N/A
217114673 | Central Heat Pump | CARRIER | 27VNA048A*030* | ADP |  | V,C48H210P16*+TXV | 59MN7C100C21**22 | 44000 |  |  | 18 | 9 | 45500 |  |  | 33200 | 73% | 2.06 | Both | 917.5 | 3.67 | HRCU-A-CB (Split System: Heat Pump with Remote Outdoor Unit-Air-Source) | N/A
217114706 | Central Heat Pump | CARRIER | 27VNA048A*030* | ADP |  | V,C48H210P16*+TXV | 59TN6C100C21**22 | 44000 |  |  | 18 | 9 | 45500 |  |  | 33200 | 73% | 2.06 | Both | 917.5 | 3.67 | HRCU-A-CB (Split System: Heat Pump with Remote Outdoor Unit-Air-Source) | N/A
217114663 | Central Heat Pump | CARRIER | 27VNA048A*030* | ADP |  | V,C48H210P16*+TXV | 59MN7C080C21**20 | 44000 |  |  | 18 | 9 | 45500 |  |  | 33200 | 73% | 2.06 | Both | 917.5 | 3.67 | HRCU-A-CB (Split System: Heat Pump with Remote Outdoor Unit-Air-Source) | N/A
217114729 | Central Heat Pump | CARRIER | 27VNA048A*030* | ADP |  | V,C48H210P16*+TXV | 59TN7A080C21**20 | 44000 |  |  | 18 | 9 | 45500 |  |  | 33200 | 73% | 2.06 | Both | 917.5 | 3.67 | HRCU-A-CB (Split System: Heat Pump with Remote Outdoor Unit-Air-Source) | N/A
217114669 | Central Heat Pump | CARRIER | 27VNA048A*030* | ADP |  | PL60H210P29*+TXV | 59MN7C100C21**22 | 44500 |  |  | 18 | 9 | 45500 |  |  | 33200 | 73% | 2.06 | Both | 927.5 | 3.71 | HRCU-A-CB (Split System: Heat Pump with Remote Outdoor Unit-Air-Source) | N/A
217114735 | Central Heat Pump | CARRIER | 27VNA048A*030* | ADP |  | PL60H210P29*+TXV | 59TN7A100C21**22 | 44500 |  |  | 18 | 9 | 45500 |  |  | 33200 | 73% | 2.06 | Both | 927.5 | 3.71 | HRCU-A-CB (Split System: Heat Pump with Remote Outdoor Unit-Air-Source) | N/A
217114693 | Central Heat Pump | CARRIER | 27VNA048A*030* | ADP |  | V,C60H210P29*+TXV | 59TN6C080C21**20 | 44500 |  |  | 18 | 9 | 45500 |  |  | 33200 | 73% | 2.06 | Both | 927.5 | 3.71 | HRCU-A-CB (Split System: Heat Pump with Remote Outdoor Unit-Air-Source) | N/A
217114702 | Central Heat Pump | CARRIER | 27VNA048A*030* | ADP |  | PL60H210P29*+TXV | 59TN6C100C21**22 | 44500 |  |  | 18 | 9 | 45500 |  |  | 33200 | 73% | 2.06 | Both | 927.5 | 3.71 | HRCU-A-CB (Split System: Heat Pump with Remote Outdoor Unit-Air-Source) | N/A
217114726 | Central Heat Pump | CARRIER | 27VNA048A*030* | ADP |  | V,C60H210P29*+TXV | 59TN7A080C21**20 | 44500 |  |  | 18 | 9 | 45500 |  |  | 33200 | 73% | 2.06 | Both | 927.5 | 3.71 | HRCU-A-CB (Split System: Heat Pump with Remote Outdoor Unit-Air-Source) | N/A
217114725 | Central Heat Pump | CARRIER | 27VNA048A*030* | ADP |  | PL60H210P29*+TXV | 59TN7A080C21**20 | 44500 |  |  | 18 | 9 | 45500 |  |  | 33200 | 73% | 2.06 | Both | 927.5 | 3.71 | HRCU-A-CB (Split System: Heat Pump with Remote Outdoor Unit-Air-Source) | N/A
217114703 | Central Heat Pump | CARRIER | 27VNA048A*030* | ADP |  | V,C60H210P29*+TXV | 59TN6C100C21**22 | 44500 |  |  | 18 | 9 | 45500 |  |  | 33200 | 73% | 2.06 | Both | 927.5 | 3.71 | HRCU-A-CB (Split System: Heat Pump with Remote Outdoor Unit-Air-Source) | N/A
217114660 | Central Heat Pump | CARRIER | 27VNA048A*030* | ADP |  | V,C60H210P29*+TXV | 59MN7C080C21**20 | 44500 |  |  | 18 | 9 | 45500 |  |  | 33200 | 73% | 2.06 | Both | 927.5 | 3.71 | HRCU-A-CB (Split System: Heat Pump with Remote Outdoor Unit-Air-Source) | N/A
216997064 | Central Heat Pump | CARRIER | 27VNA048A*030* | ADP |  | H,PG35*48+TXV | 58TN*B110C21**20 | 44500 |  |  | 18 | 9 | 46500 |  |  | 33600 | 72% | 2.06 | Both | 927.5 | 3.71 | HRCU-A-CB (Split System: Heat Pump with Remote Outdoor Unit-Air-Source) | N/A
217114587 | Central Heat Pump | CARRIER | 27VNA048A*030* | ADP |  | V,C48H210P75*+TXV | 58TN*B090C21**20 | 44500 |  |  | 18 | 9 | 46500 |  |  | 33600 | 72% | 2.06 | Both | 927.5 | 3.71 | HRCU-A-CB (Split System: Heat Pump with Remote Outdoor Unit-Air-Source) | N/A
217114502 | Central Heat Pump | CARRIER | 27VNA048A*030* | ADP |  | V,C48H210P16*+TXV | 58CU*A080C21**20 | 44500 |  |  | 18 | 9 | 46500 |  |  | 33600 | 72% | 2.06 | Both | 927.5 | 3.71 | HRCU-A-CB (Split System: Heat Pump with Remote Outdoor Unit-Air-Source) | N/A
217114589 | Central Heat Pump | CARRIER | 27VNA048A*030* | ADP |  | C60A***L16*+TXV | 58TN*B090C21**20 | 44500 |  |  | 18 | 9 | 46500 |  |  | 33600 | 72% | 2.06 | Both | 927.5 | 3.71 | HRCU-A-CB (Split System: Heat Pump with Remote Outdoor Unit-Air-Source) | N/A
217114586 | Central Heat Pump | CARRIER | 27VNA048A*030* | ADP |  | PL48H210P75*+TXV | 58TN*B090C21**20 | 44500 |  |  | 18 | 9 | 46500 |  |  | 33600 | 72% | 2.06 | Both | 927.5 | 3.71 | HRCU-A-CB (Split System: Heat Pump with Remote Outdoor Unit-Air-Source) | N/A
217114501 | Central Heat Pump | CARRIER | 27VNA048A*030* | ADP |  | V,C48H210P75*+TXV | 58CU*A080C21**20 | 44500 |  |  | 18 | 9 | 46500 |  |  | 33600 | 72% | 2.06 | Both | 927.5 | 3.71 | HRCU-A-CB (Split System: Heat Pump with Remote Outdoor Unit-Air-Source) | N/A
217114599 | Central Heat Pump | CARRIER | 27VNA048A*030* | ADP |  | C60A***L16*+TXV | 58TN*B110C21**20 | 44500 |  |  | 18 | 9 | 46500 |  |  | 33600 | 72% | 2.06 | Both | 927.5 | 3.71 | HRCU-A-CB (Split System: Heat Pump with Remote Outdoor Unit-Air-Source) | N/A
217114598 | Central Heat Pump | CARRIER | 27VNA048A*030* | ADP |  | V,C48H210P16*+TXV | 58TN*B110C21**20 | 44500 |  |  | 18 | 9 | 46500 |  |  | 33600 | 72% | 2.06 | Both | 927.5 | 3.71 | HRCU-A-CB (Split System: Heat Pump with Remote Outdoor Unit-Air-Source) | N/A
217114536 | Central Heat Pump | CARRIER | 27VNA048A*030* | ADP |  | PL60H210P17*+TXV | 58CU*B080C21**20 | 45500 |  |  | 18 | 9 | 45000 |  |  | 33000 | 73% | 2.06 | Both | 947.5 | 3.79 | HRCU-A-CB (Split System: Heat Pump with Remote Outdoor Unit-Air-Source) | N/A
217114583 | Central Heat Pump | CARRIER | 27VNA048A*030* | ADP |  | C48A***L53*+TXV | 58TN*B090C17**16 | 45500 |  |  | 18 | 9 | 46000 |  |  | 33400 | 73% | 2.06 | Both | 947.5 | 3.79 | HRCU-A-CB (Split System: Heat Pump with Remote Outdoor Unit-Air-Source) | N/A
217114566 | Central Heat Pump | CARRIER | 27VNA048A*030* | ADP |  | V,C48H210P16*+TXV | 58TN*B070C21**20 | 44000 |  |  | 18 | 9 | 45500 |  |  | 33200 | 73% | 2.08 | Both | 917.5 | 3.67 | HRCU-A-CB (Split System: Heat Pump with Remote Outdoor Unit-Air-Source) | N/A
217114631 | Central Heat Pump | CARRIER | 27VNA048A*030* | ADP |  | V,C48H210P16*+TXV | 59CU5B100C21**22 | 44000 |  |  | 18 | 9 | 45500 |  |  | 33000 | 73% | 2.08 | Both | 917.5 | 3.67 | HRCU-A-CB (Split System: Heat Pump with Remote Outdoor Unit-Air-Source) | N/A
217114499 | Central Heat Pump | CARRIER | 27VNA048A*030* | ADP |  | V,C60H210P29*+TXV | 58CU*A080C21**20 | 44500 |  |  | 18 | 9 | 45000 |  |  | 33000 | 73% | 2.08 | Both | 927.5 | 3.71 | HRCU-A-CB (Split System: Heat Pump with Remote Outdoor Unit-Air-Source) | N/A
217114498 | Central Heat Pump | CARRIER | 27VNA048A*030* | ADP |  | PL60H210P29*+TXV | 58CU*A080C21**20 | 44500 |  |  | 18 | 9 | 45000 |  |  | 33000 | 73% | 2.08 | Both | 927.5 | 3.71 | HRCU-A-CB (Split System: Heat Pump with Remote Outdoor Unit-Air-Source) | N/A
217114585 | Central Heat Pump | CARRIER | 27VNA048A*030* | ADP |  | V,C60H210P29*+TXV | 58TN*B090C21**20 | 44500 |  |  | 18 | 9 | 45500 |  |  | 33000 | 73% | 2.08 | Both | 927.5 | 3.71 | HRCU-A-CB (Split System: Heat Pump with Remote Outdoor Unit-Air-Source) | N/A
217114563 | Central Heat Pump | CARRIER | 27VNA048A*030* | ADP |  | V,C60H210P29*+TXV | 58TN*B070C21**20 | 44500 |  |  | 18 | 9 | 45500 |  |  | 33200 | 73% | 2.08 | Both | 927.5 | 3.71 | HRCU-A-CB (Split System: Heat Pump with Remote Outdoor Unit-Air-Source) | N/A
217114562 | Central Heat Pump | CARRIER | 27VNA048A*030* | ADP |  | PL60H210P29*+TXV | 58TN*B070C21**20 | 44500 |  |  | 18 | 9 | 45500 |  |  | 33200 | 73% | 2.08 | Both | 927.5 | 3.71 | HRCU-A-CB (Split System: Heat Pump with Remote Outdoor Unit-Air-Source) | N/A
216487306 | Central Heat Pump | BRYANT HEATING AND COOLING SYSTEMS | 290VAN024**AA* | ADP |  | CE(P,V)3617G34*+TXV | 88*TB36045C17*** | 23000 |  |  | 16 | 9 | 22600 |  |  | 16300 | 72% | 1.98 | Both | 480 | 1.92 | HRCU-A-CB (Split System: Heat Pump with Remote Outdoor Unit-Air-Source) | N/A
216487304 | Central Heat Pump | BRYANT HEATING AND COOLING SYSTEMS | 290VAN024**AA* | ADP |  | CE(P,V)3614G34*+TXV | 88*TB36045C17*** | 23000 |  |  | 16 | 9 | 22600 |  |  | 16300 | 72% | 1.98 | Both | 480 | 1.92 | HRCU-A-CB (Split System: Heat Pump with Remote Outdoor Unit-Air-Source) | N/A
216997238 | Central Heat Pump | CARRIER | 27VNA024A*030* | ADP |  | H,PG7J*36+TXV | 59TN7A060C17**16 | 23000 |  |  | 16 | 9 | 22400 |  |  | 16400 | 73% | 1.86 | Both | 480 | 1.92 | HRCU-A-CB (Split System: Heat Pump with Remote Outdoor Unit-Air-Source) | N/A
217115070 | Central Heat Pump | CARRIER | 27VNA024A*030* | ADP |  | V,C36H175P14*+TXV | 59TN7A060C17**16 | 23000 |  |  | 16 | 9 | 22400 |  |  | 16400 | 73% | 1.86 | Both | 480 | 1.92 | HRCU-A-CB (Split System: Heat Pump with Remote Outdoor Unit-Air-Source) | N/A
217115069 | Central Heat Pump | CARRIER | 27VNA024A*030* | ADP |  | PL36H175P14*+TXV | 59TN7A060C17**16 | 23000 |  |  | 16 | 9 | 22400 |  |  | 16400 | 73% | 1.86 | Both | 480 | 1.92 | HRCU-A-CB (Split System: Heat Pump with Remote Outdoor Unit-Air-Source) | N/A
217114984 | Central Heat Pump | CARRIER | 27VNA024A*030* | ADP |  | PL36H175P14*+TXV | 58TN*B045C17**12 | 23000 |  |  | 16 | 9 | 22200 |  |  | 16300 | 73% | 1.98 | Both | 480 | 1.92 | HRCU-A-CB (Split System: Heat Pump with Remote Outdoor Unit-Air-Source) | N/A
217114988 | Central Heat Pump | CARRIER | 27VNA024A*030* | ADP |  | PL36H210P74*+TXV | 58TN*B045C17**12 | 23000 |  |  | 16 | 9 | 22200 |  |  | 16300 | 73% | 1.98 | Both | 480 | 1.92 | HRCU-A-CB (Split System: Heat Pump with Remote Outdoor Unit-Air-Source) | N/A
217114990 | Central Heat Pump | CARRIER | 27VNA024A*030* | ADP |  | V,C36H175P13*+TXV | 58TN*B045C17**12 | 23000 |  |  | 16 | 9 | 22200 |  |  | 16300 | 73% | 1.98 | Both | 480 | 1.92 | HRCU-A-CB (Split System: Heat Pump with Remote Outdoor Unit-Air-Source) | N/A
217114985 | Central Heat Pump | CARRIER | 27VNA024A*030* | ADP |  | V,C36H175P14*+TXV | 58TN*B045C17**12 | 23000 |  |  | 16 | 9 | 22200 |  |  | 16300 | 73% | 1.98 | Both | 480 | 1.92 | HRCU-A-CB (Split System: Heat Pump with Remote Outdoor Unit-Air-Source) | N/A
217025960 | Central Heat Pump | BRYANT HEATING AND COOLING SYSTEMS | 290VAN036**AA* | ADP |  | H,PG8J*36+TXV | 987TA66100C21*** | 33200 |  |  | 17 | 9 | 34200 |  |  | 25200 | 74% | 1.84 | Both | 692.5 | 2.77 | HRCU-A-CB (Split System: Heat Pump with Remote Outdoor Unit-Air-Source) | N/A
217025959 | Central Heat Pump | BRYANT HEATING AND COOLING SYSTEMS | 290VAN036**AA* | ADP |  | H,PG8J*36+TXV | 987TA60080C21*** | 33200 |  |  | 17 | 9 | 34200 |  |  | 25200 | 74% | 1.86 | Both | 692.5 | 2.77 | HRCU-A-CB (Split System: Heat Pump with Remote Outdoor Unit-Air-Source) | N/A
217025952 | Central Heat Pump | BRYANT HEATING AND COOLING SYSTEMS | 290VAN036**AA* | ADP |  | H,PG8J*36+TXV | 986TD60080C21*** | 33200 |  |  | 17 | 9 | 34200 |  |  | 25200 | 74% | 1.86 | Both | 692.5 | 2.77 | HRCU-A-CB (Split System: Heat Pump with Remote Outdoor Unit-Air-Source) | N/A
216487310 | Central Heat Pump | BRYANT HEATING AND COOLING SYSTEMS | 290VAN024**AA* | ADP |  | CE(P,V)2417G31*+TXV | 88*TB36070C14*** | 22800 |  |  | 17 | 9 | 23000 |  |  | 16400 | 71% | 1.96 | Both | 475 | 1.9 | HRCU-A-CB (Split System: Heat Pump with Remote Outdoor Unit-Air-Source) | N/A
216487798 | Central Heat Pump | BRYANT HEATING AND COOLING SYSTEMS | 290VAN024**AA* | ADP |  | CE(P,V)3617G34*+TXV | 986TD42060C17*** | 23000 |  |  | 17 | 9 | 22400 |  |  | 16300 | 73% | 1.96 | Both | 480 | 1.92 | HRCU-A-CB (Split System: Heat Pump with Remote Outdoor Unit-Air-Source) | N/A
216487795 | Central Heat Pump | BRYANT HEATING AND COOLING SYSTEMS | 290VAN024**AA* | ADP |  | CE(P,V)3614G34*+TXV | 986TD42060C17*** | 23000 |  |  | 17 | 9 | 22400 |  |  | 16300 | 73% | 1.96 | Both | 480 | 1.92 | HRCU-A-CB (Split System: Heat Pump with Remote Outdoor Unit-Air-Source) | N/A
216487325 | Central Heat Pump | BRYANT HEATING AND COOLING SYSTEMS | 290VAN024**AA* | ADP |  | CE(P,V)2414G31*+TXV | 88*TB48090C17*** | 22800 |  |  | 17 | 9 | 22400 |  |  | 16200 | 72% | 1.98 | Both | 475 | 1.9 | HRCU-A-CB (Split System: Heat Pump with Remote Outdoor Unit-Air-Source) | N/A
216487326 | Central Heat Pump | BRYANT HEATING AND COOLING SYSTEMS | 290VAN024**AA* | ADP |  | CE(P,V)2417G31*+TXV | 88*TB48090C17*** | 22800 |  |  | 17 | 9 | 22400 |  |  | 16200 | 72% | 1.98 | Both | 475 | 1.9 | HRCU-A-CB (Split System: Heat Pump with Remote Outdoor Unit-Air-Source) | N/A
216487366 | Central Heat Pump | BRYANT HEATING AND COOLING SYSTEMS | 290VAN024**AA* | ADP |  | CE(P,V)3614G34*+TXV | 987MC42060C17*** | 23000 |  |  | 17 | 9 | 22600 |  |  | 16300 | 72% | 1.98 | Both | 480 | 1.92 | HRCU-A-CB (Split System: Heat Pump with Remote Outdoor Unit-Air-Source) | N/A
216487375 | Central Heat Pump | BRYANT HEATING AND COOLING SYSTEMS | 290VAN024**AA* | ADP |  | CE(P,V)3617G34*+TXV | 987MC42080C17*** | 23000 |  |  | 17 | 9 | 22600 |  |  | 16300 | 72% | 1.98 | Both | 480 | 1.92 | HRCU-A-CB (Split System: Heat Pump with Remote Outdoor Unit-Air-Source) | N/A
216487368 | Central Heat Pump | BRYANT HEATING AND COOLING SYSTEMS | 290VAN024**AA* | ADP |  | CE(P,V)3617G34*+TXV | 987MC42060C17*** | 23000 |  |  | 17 | 9 | 22600 |  |  | 16300 | 72% | 1.98 | Both | 480 | 1.92 | HRCU-A-CB (Split System: Heat Pump with Remote Outdoor Unit-Air-Source) | N/A
216494109 | Central Heat Pump | BRYANT HEATING AND COOLING SYSTEMS | 290VAN024**AA* | ADP |  | CE(P,V)3621G34*+TXV | 987MC42080C17*** | 23000 |  |  | 17 | 9 | 22600 |  |  | 16300 | 72% | 1.98 | Both | 480 | 1.92 | HRCU-A-CB (Split System: Heat Pump with Remote Outdoor Unit-Air-Source) | N/A
216487315 | Central Heat Pump | BRYANT HEATING AND COOLING SYSTEMS | 290VAN024**AA* | ADP |  | CE(P,V)3617G34*+TXV | 88*TB36070C14*** | 23200 |  |  | 17 | 9 | 22600 |  |  | 16200 | 72% | 1.98 | Both | 482.5 | 1.93 | HRCU-A-CB (Split System: Heat Pump with Remote Outdoor Unit-Air-Source) | N/A
216487321 | Central Heat Pump | BRYANT HEATING AND COOLING SYSTEMS | 290VAN024**AA* | ADP |  | CE(P,V)3614G34*+TXV | 88*TB48070C17*** | 23200 |  |  | 17 | 9 | 22600 |  |  | 16200 | 72% | 1.98 | Both | 482.5 | 1.93 | HRCU-A-CB (Split System: Heat Pump with Remote Outdoor Unit-Air-Source) | N/A
216487806 | Central Heat Pump | BRYANT HEATING AND COOLING SYSTEMS | 290VAN024**AA* | ADP |  | CE(P,V)3617G34*+TXV | 986TD42080C17*** | 23200 |  |  | 17 | 9 | 22600 |  |  | 16200 | 72% | 1.98 | Both | 482.5 | 1.93 | HRCU-A-CB (Split System: Heat Pump with Remote Outdoor Unit-Air-Source) | N/A
216487323 | Central Heat Pump | BRYANT HEATING AND COOLING SYSTEMS | 290VAN024**AA* | ADP |  | CE(P,V)3617G34*+TXV | 88*TB48070C17*** | 23200 |  |  | 17 | 9 | 22600 |  |  | 16200 | 72% | 1.98 | Both | 482.5 | 1.93 | HRCU-A-CB (Split System: Heat Pump with Remote Outdoor Unit-Air-Source) | N/A
217025944 | Central Heat Pump | CARRIER | 27VNA036A*030* | ADP |  | H,PG8J*36+TXV | 59TN7A080C21**20 | 33200 |  |  | 17 | 9 | 34200 |  |  | 25200 | 74% | 1.86 | Both | 692.5 | 2.77 | HRCU-A-CB (Split System: Heat Pump with Remote Outdoor Unit-Air-Source) | N/A
217115052 | Central Heat Pump | CARRIER | 27VNA024A*030* | ADP |  | V,C36H175P14*+TXV | 59TN6C060C17**14 | 23000 |  |  | 17 | 9 | 22200 |  |  | 16300 | 73% | 1.96 | Both | 480 | 1.92 | HRCU-A-CB (Split System: Heat Pump with Remote Outdoor Unit-Air-Source) | N/A
217115051 | Central Heat Pump | CARRIER | 27VNA024A*030* | ADP |  | PL36H175P14*+TXV | 59TN6C060C17**14 | 23000 |  |  | 17 | 9 | 22200 |  |  | 16300 | 73% | 1.96 | Both | 480 | 1.92 | HRCU-A-CB (Split System: Heat Pump with Remote Outdoor Unit-Air-Source) | N/A
217115050 | Central Heat Pump | CARRIER | 27VNA024A*030* | ADP |  | C36A***L13*+TXV | 59TN6C060C17**14 | 23000 |  |  | 17 | 9 | 22200 |  |  | 16300 | 73% | 1.96 | Both | 480 | 1.92 | HRCU-A-CB (Split System: Heat Pump with Remote Outdoor Unit-Air-Source) | N/A
216997239 | Central Heat Pump | CARRIER | 27VNA024A*030* | ADP |  | H,PG7J*36+TXV | 59TN7A080C17**16 | 23000 |  |  | 17 | 9 | 22200 |  |  | 16300 | 73% | 1.98 | Both | 480 | 1.92 | HRCU-A-CB (Split System: Heat Pump with Remote Outdoor Unit-Air-Source) | N/A
216997234 | Central Heat Pump | CARRIER | 27VNA024A*030* | ADP |  | H,PG7J*36+TXV | 59MN7C060C17**14 | 23000 |  |  | 17 | 9 | 22200 |  |  | 16300 | 73% | 1.98 | Both | 480 | 1.92 | HRCU-A-CB (Split System: Heat Pump with Remote Outdoor Unit-Air-Source) | N/A
217115034 | Central Heat Pump | CARRIER | 27VNA024A*030* | ADP |  | C36A***L13*+TXV | 59MN7C080C17**14 | 23000 |  |  | 17 | 9 | 22200 |  |  | 16300 | 73% | 1.98 | Both | 480 | 1.92 | HRCU-A-CB (Split System: Heat Pump with Remote Outdoor Unit-Air-Source) | N/A
217115077 | Central Heat Pump | CARRIER | 27VNA024A*030* | ADP |  | C36A***L13*+TXV | 59TN7A080C17**16 | 23000 |  |  | 17 | 9 | 22200 |  |  | 16300 | 73% | 1.98 | Both | 480 | 1.92 | HRCU-A-CB (Split System: Heat Pump with Remote Outdoor Unit-Air-Source) | N/A
217115024 | Central Heat Pump | CARRIER | 27VNA024A*030* | ADP |  | PL36H175P14*+TXV | 59MN7C060C17**14 | 23000 |  |  | 17 | 9 | 22200 |  |  | 16300 | 73% | 1.98 | Both | 480 | 1.92 | HRCU-A-CB (Split System: Heat Pump with Remote Outdoor Unit-Air-Source) | N/A
217115028 | Central Heat Pump | CARRIER | 27VNA024A*030* | ADP |  | PL36H210P74*+TXV | 59MN7C060C17**14 | 23000 |  |  | 17 | 9 | 22200 |  |  | 16300 | 73% | 1.98 | Both | 480 | 1.92 | HRCU-A-CB (Split System: Heat Pump with Remote Outdoor Unit-Air-Source) | N/A
217115036 | Central Heat Pump | CARRIER | 27VNA024A*030* | ADP |  | V,C36H175P14*+TXV | 59MN7C080C17**14 | 23000 |  |  | 17 | 9 | 22200 |  |  | 16300 | 73% | 1.98 | Both | 480 | 1.92 | HRCU-A-CB (Split System: Heat Pump with Remote Outdoor Unit-Air-Source) | N/A
217115084 | Central Heat Pump | CARRIER | 27VNA024A*030* | ADP |  | V,C36H175P13*+TXV | 59TN7A080C17**16 | 23000 |  |  | 17 | 9 | 22200 |  |  | 16300 | 73% | 1.98 | Both | 480 | 1.92 | HRCU-A-CB (Split System: Heat Pump with Remote Outdoor Unit-Air-Source) | N/A
217115030 | Central Heat Pump | CARRIER | 27VNA024A*030* | ADP |  | V,C36H175P13*+TXV | 59MN7C060C17**14 | 23000 |  |  | 17 | 9 | 22200 |  |  | 16300 | 73% | 1.98 | Both | 480 | 1.92 | HRCU-A-CB (Split System: Heat Pump with Remote Outdoor Unit-Air-Source) | N/A
217115082 | Central Heat Pump | CARRIER | 27VNA024A*030* | ADP |  | PL36H210P74*+TXV | 59TN7A080C17**16 | 23000 |  |  | 17 | 9 | 22200 |  |  | 16300 | 73% | 1.98 | Both | 480 | 1.92 | HRCU-A-CB (Split System: Heat Pump with Remote Outdoor Unit-Air-Source) | N/A
217115083 | Central Heat Pump | CARRIER | 27VNA024A*030* | ADP |  | C36A***L15*+TXV | 59TN7A080C17**16 | 23000 |  |  | 17 | 9 | 22200 |  |  | 16300 | 73% | 1.98 | Both | 480 | 1.92 | HRCU-A-CB (Split System: Heat Pump with Remote Outdoor Unit-Air-Source) | N/A
217115041 | Central Heat Pump | CARRIER | 27VNA024A*030* | ADP |  | V,C36H175P13*+TXV | 59MN7C080C17**14 | 23000 |  |  | 17 | 9 | 22200 |  |  | 16300 | 73% | 1.98 | Both | 480 | 1.92 | HRCU-A-CB (Split System: Heat Pump with Remote Outdoor Unit-Air-Source) | N/A
216997231 | Central Heat Pump | CARRIER | 27VNA024A*030* | ADP |  | H,PG7J*36+TXV | 58TN*B070C17**16 | 23200 |  |  | 17 | 9 | 22000 |  |  | 16200 | 74% | 1.98 | Both | 482.5 | 1.93 | HRCU-A-CB (Split System: Heat Pump with Remote Outdoor Unit-Air-Source) | N/A
216997230 | Central Heat Pump | CARRIER | 27VNA024A*030* | ADP |  | H,PG7J*36+TXV | 58TN*B070C14**12 | 23200 |  |  | 17 | 9 | 22000 |  |  | 16200 | 74% | 1.98 | Both | 482.5 | 1.93 | HRCU-A-CB (Split System: Heat Pump with Remote Outdoor Unit-Air-Source) | N/A
217115059 | Central Heat Pump | CARRIER | 27VNA024A*030* | ADP |  | C36A***L13*+TXV | 59TN6C080C17**14 | 23200 |  |  | 17 | 9 | 22000 |  |  | 16200 | 74% | 1.98 | Both | 482.5 | 1.93 | HRCU-A-CB (Split System: Heat Pump with Remote Outdoor Unit-Air-Source) | N/A
217114948 | Central Heat Pump | CARRIER | 27VNA024A*030* | ADP |  | PL36H175P14*+TXV | 58CU*A040C17**12 | 23200 |  |  | 17 | 9 | 22000 |  |  | 16200 | 74% | 1.98 | Both | 482.5 | 1.93 | HRCU-A-CB (Split System: Heat Pump with Remote Outdoor Unit-Air-Source) | N/A
217114963 | Central Heat Pump | CARRIER | 27VNA024A*030* | ADP |  | V,C36H175P13*+TXV | 58CU*A060C17**16 | 23200 |  |  | 17 | 9 | 22000 |  |  | 16200 | 74% | 1.98 | Both | 482.5 | 1.93 | HRCU-A-CB (Split System: Heat Pump with Remote Outdoor Unit-Air-Source) | N/A
217115064 | Central Heat Pump | CARRIER | 27VNA024A*030* | ADP |  | PL36H210P74*+TXV | 59TN6C080C17**14 | 23200 |  |  | 17 | 9 | 22000 |  |  | 16200 | 74% | 1.98 | Both | 482.5 | 1.93 | HRCU-A-CB (Split System: Heat Pump with Remote Outdoor Unit-Air-Source) | N/A
217114957 | Central Heat Pump | CARRIER | 27VNA024A*030* | ADP |  | PL36H175P14*+TXV | 58CU*A060C17**16 | 23200 |  |  | 17 | 9 | 22000 |  |  | 16200 | 74% | 1.98 | Both | 482.5 | 1.93 | HRCU-A-CB (Split System: Heat Pump with Remote Outdoor Unit-Air-Source) | N/A
217114958 | Central Heat Pump | CARRIER | 27VNA024A*030* | ADP |  | V,C36H175P14*+TXV | 58CU*A060C17**16 | 23200 |  |  | 17 | 9 | 22000 |  |  | 16200 | 74% | 1.98 | Both | 482.5 | 1.93 | HRCU-A-CB (Split System: Heat Pump with Remote Outdoor Unit-Air-Source) | N/A
217114993 | Central Heat Pump | CARRIER | 27VNA024A*030* | ADP |  | C36A***L13*+TXV | 58TN*B070C14**12 | 23200 |  |  | 17 | 9 | 22000 |  |  | 16200 | 74% | 1.98 | Both | 482.5 | 1.93 | HRCU-A-CB (Split System: Heat Pump with Remote Outdoor Unit-Air-Source) | N/A
217114960 | Central Heat Pump | CARRIER | 27VNA024A*030* | ADP |  | V,C36H175P15*+TXV | 58CU*A060C17**16 | 23200 |  |  | 17 | 9 | 22000 |  |  | 16200 | 74% | 1.98 | Both | 482.5 | 1.93 | HRCU-A-CB (Split System: Heat Pump with Remote Outdoor Unit-Air-Source) | N/A
217114994 | Central Heat Pump | CARRIER | 27VNA024A*030* | ADP |  | PL36H175P14*+TXV | 58TN*B070C14**12 | 23200 |  |  | 17 | 9 | 22000 |  |  | 16200 | 74% | 1.98 | Both | 482.5 | 1.93 | HRCU-A-CB (Split System: Heat Pump with Remote Outdoor Unit-Air-Source) | N/A
217114952 | Central Heat Pump | CARRIER | 27VNA024A*030* | ADP |  | PL36H210P74*+TXV | 58CU*A040C17**12 | 23200 |  |  | 17 | 9 | 22000 |  |  | 16200 | 74% | 1.98 | Both | 482.5 | 1.93 | HRCU-A-CB (Split System: Heat Pump with Remote Outdoor Unit-Air-Source) | N/A
217115061 | Central Heat Pump | CARRIER | 27VNA024A*030* | ADP |  | V,C36H175P14*+TXV | 59TN6C080C17**14 | 23200 |  |  | 17 | 9 | 22000 |  |  | 16200 | 74% | 1.98 | Both | 482.5 | 1.93 | HRCU-A-CB (Split System: Heat Pump with Remote Outdoor Unit-Air-Source) | N/A
217115060 | Central Heat Pump | CARRIER | 27VNA024A*030* | ADP |  | PL36H175P14*+TXV | 59TN6C080C17**14 | 23200 |  |  | 17 | 9 | 22000 |  |  | 16200 | 74% | 1.98 | Both | 482.5 | 1.93 | HRCU-A-CB (Split System: Heat Pump with Remote Outdoor Unit-Air-Source) | N/A
217114992 | Central Heat Pump | CARRIER | 27VNA024A*030* | ADP |  | V,C36H142P42*+TXV | 58TN*B070C14**12 | 23200 |  |  | 17 | 9 | 22000 |  |  | 16200 | 74% | 1.98 | Both | 482.5 | 1.93 | HRCU-A-CB (Split System: Heat Pump with Remote Outdoor Unit-Air-Source) | N/A
217115001 | Central Heat Pump | CARRIER | 27VNA024A*030* | ADP |  | V,C36H175P14*+TXV | 58TN*B070C17**16 | 23200 |  |  | 17 | 9 | 22000 |  |  | 16200 | 74% | 1.98 | Both | 482.5 | 1.93 | HRCU-A-CB (Split System: Heat Pump with Remote Outdoor Unit-Air-Source) | N/A
217114949 | Central Heat Pump | CARRIER | 27VNA024A*030* | ADP |  | V,C36H175P14*+TXV | 58CU*A040C17**12 | 23200 |  |  | 17 | 9 | 22000 |  |  | 16200 | 74% | 1.98 | Both | 482.5 | 1.93 | HRCU-A-CB (Split System: Heat Pump with Remote Outdoor Unit-Air-Source) | N/A
217114996 | Central Heat Pump | CARRIER | 27VNA024A*030* | ADP |  | V,C36H***P21*+TXV | 58TN*B070C14**12 | 23200 |  |  | 17 | 9 | 22000 |  |  | 16200 | 74% | 1.98 | Both | 482.5 | 1.93 | HRCU-A-CB (Split System: Heat Pump with Remote Outdoor Unit-Air-Source) | N/A
217114962 | Central Heat Pump | CARRIER | 27VNA024A*030* | ADP |  | C36A***L15*+TXV | 58CU*A060C17**16 | 23200 |  |  | 17 | 9 | 22000 |  |  | 16200 | 74% | 1.98 | Both | 482.5 | 1.93 | HRCU-A-CB (Split System: Heat Pump with Remote Outdoor Unit-Air-Source) | N/A
217114959 | Central Heat Pump | CARRIER | 27VNA024A*030* | ADP |  | PL36H175P15*+TXV | 58CU*A060C17**16 | 23200 |  |  | 17 | 9 | 22000 |  |  | 16200 | 74% | 1.98 | Both | 482.5 | 1.93 | HRCU-A-CB (Split System: Heat Pump with Remote Outdoor Unit-Air-Source) | N/A
217115000 | Central Heat Pump | CARRIER | 27VNA024A*030* | ADP |  | PL36H175P14*+TXV | 58TN*B070C17**16 | 23200 |  |  | 17 | 9 | 22000 |  |  | 16200 | 74% | 1.98 | Both | 482.5 | 1.93 | HRCU-A-CB (Split System: Heat Pump with Remote Outdoor Unit-Air-Source) | N/A
217115006 | Central Heat Pump | CARRIER | 27VNA024A*030* | ADP |  | V,C36H175P13*+TXV | 58TN*B070C17**16 | 23200 |  |  | 17 | 9 | 22000 |  |  | 16200 | 74% | 1.98 | Both | 482.5 | 1.93 | HRCU-A-CB (Split System: Heat Pump with Remote Outdoor Unit-Air-Source) | N/A
217115026 | Central Heat Pump | CARRIER | 27VNA024A*030* | ADP |  | PL36H175P15*+TXV | 59MN7C060C17**14 | 23200 |  |  | 17 | 9 | 21800 |  |  | 16100 | 74% | 2 | Both | 482.5 | 1.93 | HRCU-A-CB (Split System: Heat Pump with Remote Outdoor Unit-Air-Source) | N/A
217115027 | Central Heat Pump | CARRIER | 27VNA024A*030* | ADP |  | V,C36H175P15*+TXV | 59MN7C060C17**14 | 23200 |  |  | 17 | 9 | 21800 |  |  | 16100 | 74% | 2 | Both | 482.5 | 1.93 | HRCU-A-CB (Split System: Heat Pump with Remote Outdoor Unit-Air-Source) | N/A
217115003 | Central Heat Pump | CARRIER | 27VNA024A*030* | ADP |  | V,C36H175P15*+TXV | 58TN*B070C17**16 | 23400 |  |  | 17 | 9 | 21600 |  |  | 16000 | 74% | 2 | Both | 487.5 | 1.95 | HRCU-A-CB (Split System: Heat Pump with Remote Outdoor Unit-Air-Source) | N/A
217114995 | Central Heat Pump | CARRIER | 27VNA024A*030* | ADP |  | PL36H175P15*+TXV | 58TN*B070C14**12 | 23400 |  |  | 17 | 9 | 21600 |  |  | 16000 | 74% | 2 | Both | 487.5 | 1.95 | HRCU-A-CB (Split System: Heat Pump with Remote Outdoor Unit-Air-Source) | N/A
217115062 | Central Heat Pump | CARRIER | 27VNA024A*030* | ADP |  | PL36H175P15*+TXV | 59TN6C080C17**14 | 23400 |  |  | 17 | 9 | 21800 |  |  | 16000 | 73% | 2 | Both | 487.5 | 1.95 | HRCU-A-CB (Split System: Heat Pump with Remote Outdoor Unit-Air-Source) | N/A
217115005 | Central Heat Pump | CARRIER | 27VNA024A*030* | ADP |  | C36A***L15*+TXV | 58TN*B070C17**16 | 23400 |  |  | 17 | 9 | 21800 |  |  | 16100 | 74% | 2 | Both | 487.5 | 1.95 | HRCU-A-CB (Split System: Heat Pump with Remote Outdoor Unit-Air-Source) | N/A
217115037 | Central Heat Pump | CARRIER | 27VNA024A*030* | ADP |  | PL36H175P15*+TXV | 59MN7C080C17**14 | 23400 |  |  | 17 | 9 | 21800 |  |  | 16100 | 74% | 2 | Both | 487.5 | 1.95 | HRCU-A-CB (Split System: Heat Pump with Remote Outdoor Unit-Air-Source) | N/A
217114997 | Central Heat Pump | CARRIER | 27VNA024A*030* | ADP |  | PL36H***P44*+TXV | 58TN*B070C14**12 | 23400 |  |  | 17 | 9 | 21800 |  |  | 16100 | 74% | 2 | Both | 487.5 | 1.95 | HRCU-A-CB (Split System: Heat Pump with Remote Outdoor Unit-Air-Source) | N/A
217115063 | Central Heat Pump | CARRIER | 27VNA024A*030* | ADP |  | V,C36H175P15*+TXV | 59TN6C080C17**14 | 23400 |  |  | 17 | 9 | 21800 |  |  | 16000 | 73% | 2 | Both | 487.5 | 1.95 | HRCU-A-CB (Split System: Heat Pump with Remote Outdoor Unit-Air-Source) | N/A
217114980 | Central Heat Pump | CARRIER | 27VNA024A*030* | ADP |  | C36A***L15*+TXV | 58CU*B060C17**16 | 23200 |  |  | 17 | 9 | 21600 |  |  | 15900 | 74% | 2.02 | Both | 482.5 | 1.93 | HRCU-A-CB (Split System: Heat Pump with Remote Outdoor Unit-Air-Source) | N/A
217115053 | Central Heat Pump | CARRIER | 27VNA024A*030* | ADP |  | PL36H175P15*+TXV | 59TN6C060C17**14 | 23200 |  |  | 17 | 9 | 21800 |  |  | 16100 | 74% | 2.02 | Both | 482.5 | 1.93 | HRCU-A-CB (Split System: Heat Pump with Remote Outdoor Unit-Air-Source) | N/A
217115054 | Central Heat Pump | CARRIER | 27VNA024A*030* | ADP |  | V,C36H175P15*+TXV | 59TN6C060C17**14 | 23200 |  |  | 17 | 9 | 21800 |  |  | 16100 | 74% | 2.02 | Both | 482.5 | 1.93 | HRCU-A-CB (Split System: Heat Pump with Remote Outdoor Unit-Air-Source) | N/A
217115081 | Central Heat Pump | CARRIER | 27VNA024A*030* | ADP |  | V,C36H175P15*+TXV | 59TN7A080C17**16 | 23200 |  |  | 17 | 9 | 21800 |  |  | 16100 | 74% | 2.02 | Both | 482.5 | 1.93 | HRCU-A-CB (Split System: Heat Pump with Remote Outdoor Unit-Air-Source) | N/A
217114968 | Central Heat Pump | CARRIER | 27VNA024A*030* | ADP |  | PL36H175P15*+TXV | 58CU*B040C17**12 | 23400 |  |  | 17 | 9 | 21600 |  |  | 15900 | 74% | 2.02 | Both | 487.5 | 1.95 | HRCU-A-CB (Split System: Heat Pump with Remote Outdoor Unit-Air-Source) | N/A
217114977 | Central Heat Pump | CARRIER | 27VNA024A*030* | ADP |  | PL36H175P15*+TXV | 58CU*B060C17**16 | 23400 |  |  | 17 | 9 | 21600 |  |  | 15900 | 74% | 2.02 | Both | 487.5 | 1.95 | HRCU-A-CB (Split System: Heat Pump with Remote Outdoor Unit-Air-Source) | N/A
217114978 | Central Heat Pump | CARRIER | 27VNA024A*030* | ADP |  | V,C36H175P15*+TXV | 58CU*B060C17**16 | 23400 |  |  | 17 | 9 | 21600 |  |  | 15900 | 74% | 2.02 | Both | 487.5 | 1.95 | HRCU-A-CB (Split System: Heat Pump with Remote Outdoor Unit-Air-Source) | N/A
217114969 | Central Heat Pump | CARRIER | 27VNA024A*030* | ADP |  | V,C36H175P15*+TXV | 58CU*B040C17**12 | 23400 |  |  | 17 | 9 | 21600 |  |  | 15900 | 74% | 2.02 | Both | 487.5 | 1.95 | HRCU-A-CB (Split System: Heat Pump with Remote Outdoor Unit-Air-Source) | N/A
217114950 | Central Heat Pump | CARRIER | 27VNA024A*030* | ADP |  | PL36H175P15*+TXV | 58CU*A040C17**12 | 23400 |  |  | 17 | 9 | 21800 |  |  | 16000 | 73% | 2.02 | Both | 487.5 | 1.95 | HRCU-A-CB (Split System: Heat Pump with Remote Outdoor Unit-Air-Source) | N/A
217114951 | Central Heat Pump | CARRIER | 27VNA024A*030* | ADP |  | V,C36H175P15*+TXV | 58CU*A040C17**12 | 23400 |  |  | 17 | 9 | 21800 |  |  | 16000 | 73% | 2.02 | Both | 487.5 | 1.95 | HRCU-A-CB (Split System: Heat Pump with Remote Outdoor Unit-Air-Source) | N/A
217114514 | Central Heat Pump | CARRIER | 27VNA048A*030* | ADP |  | PL60H210P17*+TXV | 58CU*A100C21**20 | 45000 |  |  | 17 | 9 | 45500 |  |  | 33200 | 73% | 2.06 | Both | 937.5 | 3.75 | HRCU-A-CB (Split System: Heat Pump with Remote Outdoor Unit-Air-Source) | N/A
217114516 | Central Heat Pump | CARRIER | 27VNA048A*030* | ADP |  | C60A***L18*+TXV | 58CU*A100C21**20 | 45000 |  |  | 17 | 9 | 45500 |  |  | 33200 | 73% | 2.06 | Both | 937.5 | 3.75 | HRCU-A-CB (Split System: Heat Pump with Remote Outdoor Unit-Air-Source) | N/A
217000838 | Central Heat Pump | BRYANT HEATING AND COOLING SYSTEMS | 290VAN036**AA* | ADP |  | PL36H210P74*+TXV | 88*TB60110C21*** | 33200 |  |  | 18 | 9 | 34200 |  |  | 25200 | 74% | 1.84 | Both | 692.5 | 2.77 | HRCU-A-CB (Split System: Heat Pump with Remote Outdoor Unit-Air-Source) | N/A
216487416 | Central Heat Pump | BRYANT HEATING AND COOLING SYSTEMS | 290VAN036**AA* | ADP |  | CE(P,V)3614G34*+TXV | 88*TB60110C21*** | 33200 |  |  | 18 | 9 | 34200 |  |  | 25200 | 74% | 1.84 | Both | 692.5 | 2.77 | HRCU-A-CB (Split System: Heat Pump with Remote Outdoor Unit-Air-Source) | N/A
216487418 | Central Heat Pump | BRYANT HEATING AND COOLING SYSTEMS | 290VAN036**AA* | ADP |  | CE(P,V)3617G34*+TXV | 88*TB60110C21*** | 33200 |  |  | 18 | 9 | 34200 |  |  | 25200 | 74% | 1.84 | Both | 692.5 | 2.77 | HRCU-A-CB (Split System: Heat Pump with Remote Outdoor Unit-Air-Source) | N/A
217025950 | Central Heat Pump | BRYANT HEATING AND COOLING SYSTEMS | 290VAN036**AA* | ADP |  | H,PG8J*36+TXV | 88*TB60110C21*** | 33200 |  |  | 18 | 9 | 34200 |  |  | 25200 | 74% | 1.84 | Both | 692.5 | 2.77 | HRCU-A-CB (Split System: Heat Pump with Remote Outdoor Unit-Air-Source) | N/A
216494118 | Central Heat Pump | BRYANT HEATING AND COOLING SYSTEMS | 290VAN036**AA* | ADP |  | CE(P,V)3621G34*+TXV | 88*TB60110C21*** | 33200 |  |  | 18 | 9 | 34200 |  |  | 25200 | 74% | 1.84 | Both | 692.5 | 2.77 | HRCU-A-CB (Split System: Heat Pump with Remote Outdoor Unit-Air-Source) | N/A
216487414 | Central Heat Pump | BRYANT HEATING AND COOLING SYSTEMS | 290VAN036**AA* | ADP |  | CE(P,V)3617G34*+TXV | 88*TB60090C21*** | 33200 |  |  | 18 | 9 | 34200 |  |  | 25200 | 74% | 1.86 | Both | 692.5 | 2.77 | HRCU-A-CB (Split System: Heat Pump with Remote Outdoor Unit-Air-Source) | N/A
216487403 | Central Heat Pump | BRYANT HEATING AND COOLING SYSTEMS | 290VAN036**AA* | ADP |  | CE(P,V)3614G34*+TXV | 88*TB48090C17*** | 33200 |  |  | 18 | 9 | 34200 |  |  | 25200 | 74% | 1.86 | Both | 692.5 | 2.77 | HRCU-A-CB (Split System: Heat Pump with Remote Outdoor Unit-Air-Source) | N/A
216487405 | Central Heat Pump | BRYANT HEATING AND COOLING SYSTEMS | 290VAN036**AA* | ADP |  | CE(P,V)3617G34*+TXV | 88*TB48090C17*** | 33200 |  |  | 18 | 9 | 34200 |  |  | 25200 | 74% | 1.86 | Both | 692.5 | 2.77 | HRCU-A-CB (Split System: Heat Pump with Remote Outdoor Unit-Air-Source) | N/A
217025949 | Central Heat Pump | BRYANT HEATING AND COOLING SYSTEMS | 290VAN036**AA* | ADP |  | H,PG8J*36+TXV | 88*TB60090C21*** | 33200 |  |  | 18 | 9 | 34200 |  |  | 25200 | 74% | 1.86 | Both | 692.5 | 2.77 | HRCU-A-CB (Split System: Heat Pump with Remote Outdoor Unit-Air-Source) | N/A
216487412 | Central Heat Pump | BRYANT HEATING AND COOLING SYSTEMS | 290VAN036**AA* | ADP |  | CE(P,V)3614G34*+TXV | 88*TB60090C21*** | 33200 |  |  | 18 | 9 | 34200 |  |  | 25200 | 74% | 1.86 | Both | 692.5 | 2.77 | HRCU-A-CB (Split System: Heat Pump with Remote Outdoor Unit-Air-Source) | N/A
217025948 | Central Heat Pump | BRYANT HEATING AND COOLING SYSTEMS | 290VAN036**AA* | ADP |  | H,PG8J*36+TXV | 88*TB48090C17*** | 33200 |  |  | 18 | 9 | 34200 |  |  | 25200 | 74% | 1.86 | Both | 692.5 | 2.77 | HRCU-A-CB (Split System: Heat Pump with Remote Outdoor Unit-Air-Source) | N/A
216981264 | Central Heat Pump | BRYANT HEATING AND COOLING SYSTEMS | 290VAN036**AA* | ADP |  | PL36H210P29*+TXV | 986TD60080C21*** | 34400 |  |  | 18 | 9 | 33800 |  |  | 24800 | 73% | 1.88 | Both | 717.5 | 2.87 | HRCU-A-CB (Split System: Heat Pump with Remote Outdoor Unit-Air-Source) | N/A
216981296 | Central Heat Pump | BRYANT HEATING AND COOLING SYSTEMS | 290VAN036**AA* | ADP |  | PL36H210P29*+TXV | 987MC60080C21*** | 34600 |  |  | 18 | 9 | 33600 |  |  | 24600 | 73% | 1.88 | Both | 720 | 2.88 | HRCU-A-CB (Split System: Heat Pump with Remote Outdoor Unit-Air-Source) | N/A
216981298 | Central Heat Pump | BRYANT HEATING AND COOLING SYSTEMS | 290VAN036**AA* | ADP |  | C36A***L53*+TXV | 987MC60080C21*** | 34600 |  |  | 18 | 9 | 33600 |  |  | 24600 | 73% | 1.88 | Both | 720 | 2.88 | HRCU-A-CB (Split System: Heat Pump with Remote Outdoor Unit-Air-Source) | N/A
216487855 | Central Heat Pump | BRYANT HEATING AND COOLING SYSTEMS | 290VAN036**AA* | ADP |  | CE(P,V)3614G34*+TXV | 986TD66120C24*** | 32600 |  |  | 18 | 9 | 32600 |  |  | 24400 | 75% | 1.9 | Both | 680 | 2.72 | HRCU-A-CB (Split System: Heat Pump with Remote Outdoor Unit-Air-Source) | N/A
216487857 | Central Heat Pump | BRYANT HEATING AND COOLING SYSTEMS | 290VAN036**AA* | ADP |  | CE(P,V)3617G34*+TXV | 986TD66120C24*** | 32600 |  |  | 18 | 9 | 32600 |  |  | 24400 | 75% | 1.9 | Both | 680 | 2.72 | HRCU-A-CB (Split System: Heat Pump with Remote Outdoor Unit-Air-Source) | N/A
216981293 | Central Heat Pump | BRYANT HEATING AND COOLING SYSTEMS | 290VAN036**AA* | ADP |  | PL36H210P29*+TXV | 987MC60060C21*** | 34000 |  |  | 18 | 9 | 32800 |  |  | 24600 | 75% | 1.9 | Both | 707.5 | 2.83 | HRCU-A-CB (Split System: Heat Pump with Remote Outdoor Unit-Air-Source) | N/A
216981235 | Central Heat Pump | BRYANT HEATING AND COOLING SYSTEMS | 290VAN036**AA* | ADP |  | PL36H210P29*+TXV | 935CB60080C21*** | 34200 |  |  | 18 | 9 | 32600 |  |  | 24400 | 75% | 1.9 | Both | 712.5 | 2.85 | HRCU-A-CB (Split System: Heat Pump with Remote Outdoor Unit-Air-Source) | N/A
216981295 | Central Heat Pump | BRYANT HEATING AND COOLING SYSTEMS | 290VAN036**AA* | ADP |  | C36A***L53*+TXV | 987MC60060C21*** | 34200 |  |  | 18 | 9 | 32800 |  |  | 24600 | 75% | 1.9 | Both | 712.5 | 2.85 | HRCU-A-CB (Split System: Heat Pump with Remote Outdoor Unit-Air-Source) | N/A
216981237 | Central Heat Pump | BRYANT HEATING AND COOLING SYSTEMS | 290VAN036**AA* | ADP |  | C36A***L53*+TXV | 935CB60080C21*** | 34400 |  |  | 18 | 9 | 32600 |  |  | 24400 | 75% | 1.9 | Both | 717.5 | 2.87 | HRCU-A-CB (Split System: Heat Pump with Remote Outdoor Unit-Air-Source) | N/A
216487841 | Central Heat Pump | BRYANT HEATING AND COOLING SYSTEMS | 290VAN036**AA* | ADP |  | H,PG53*36+TXV | 986TD42080C17*** | 34400 |  |  | 18 | 9 | 33800 |  |  | 24800 | 73% | 1.9 | Both | 717.5 | 2.87 | HRCU-A-CB (Split System: Heat Pump with Remote Outdoor Unit-Air-Source) | N/A
216981251 | Central Heat Pump | BRYANT HEATING AND COOLING SYSTEMS | 290VAN036**AA* | ADP |  | PL36H210P29*+TXV | 986TD42080C17*** | 34400 |  |  | 18 | 9 | 33800 |  |  | 24800 | 73% | 1.9 | Both | 717.5 | 2.87 | HRCU-A-CB (Split System: Heat Pump with Remote Outdoor Unit-Air-Source) | N/A
216981262 | Central Heat Pump | BRYANT HEATING AND COOLING SYSTEMS | 290VAN036**AA* | ADP |  | C36A***L53*+TXV | 986TD42080C17*** | 34400 |  |  | 18 | 9 | 33800 |  |  | 24800 | 73% | 1.9 | Both | 717.5 | 2.87 | HRCU-A-CB (Split System: Heat Pump with Remote Outdoor Unit-Air-Source) | N/A
217000842 | Central Heat Pump | BRYANT HEATING AND COOLING SYSTEMS | 290VAN036**AA* | ADP |  | C36A***L53*+TXV | 935CB66100C21*** | 34600 |  |  | 18 | 9 | 33600 |  |  | 24600 | 73% | 1.9 | Both | 720 | 2.88 | HRCU-A-CB (Split System: Heat Pump with Remote Outdoor Unit-Air-Source) | N/A
216487420 | Central Heat Pump | BRYANT HEATING AND COOLING SYSTEMS | 290VAN036**AA* | ADP |  | CE(P,V)3614G34*+TXV | 88*TB66135C24*** | 32600 |  |  | 18 | 9 | 32600 |  |  | 24200 | 74% | 1.92 | Both | 680 | 2.72 | HRCU-A-CB (Split System: Heat Pump with Remote Outdoor Unit-Air-Source) | N/A
216487868 | Central Heat Pump | BRYANT HEATING AND COOLING SYSTEMS | 290VAN048**AA* | ADP |  | CE(P,V)6021G48*+TXV | 986TD60080C21*** | 45000 |  |  | 18 | 9 | 45500 |  |  | 33200 | 73% | 2.06 | Both | 937.5 | 3.75 | HRCU-A-CB (Split System: Heat Pump with Remote Outdoor Unit-Air-Source) | N/A
216487527 | Central Heat Pump | BRYANT HEATING AND COOLING SYSTEMS | 290VAN048**AA* | ADP |  | CE(P,V)6021G48*+TXV | 987MC60080C21*** | 45000 |  |  | 18 | 9 | 45500 |  |  | 33200 | 73% | 2.06 | Both | 937.5 | 3.75 | HRCU-A-CB (Split System: Heat Pump with Remote Outdoor Unit-Air-Source) | N/A
216487877 | Central Heat Pump | BRYANT HEATING AND COOLING SYSTEMS | 290VAN048**AA* | ADP |  | CE(P,V)6024G48*+TXV | 986TD66100C21*** | 45000 |  |  | 18 | 9 | 45500 |  |  | 33200 | 73% | 2.06 | Both | 937.5 | 3.75 | HRCU-A-CB (Split System: Heat Pump with Remote Outdoor Unit-Air-Source) | N/A
216487542 | Central Heat Pump | BRYANT HEATING AND COOLING SYSTEMS | 290VAN048**AA* | ADP |  | CE(P,V)6021G48*+TXV | 987MC66120C24*** | 45000 |  |  | 18 | 9 | 45500 |  |  | 33200 | 73% | 2.06 | Both | 937.5 | 3.75 | HRCU-A-CB (Split System: Heat Pump with Remote Outdoor Unit-Air-Source) | N/A
216487882 | Central Heat Pump | BRYANT HEATING AND COOLING SYSTEMS | 290VAN048**AA* | ADP |  | CE(P,V)6021G48*+TXV | 986TD66120C24*** | 45000 |  |  | 18 | 9 | 45500 |  |  | 33200 | 73% | 2.06 | Both | 937.5 | 3.75 | HRCU-A-CB (Split System: Heat Pump with Remote Outdoor Unit-Air-Source) | N/A
216487884 | Central Heat Pump | BRYANT HEATING AND COOLING SYSTEMS | 290VAN048**AA* | ADP |  | CE(P,V)6024G48*+TXV | 986TD66120C24*** | 45000 |  |  | 18 | 9 | 45500 |  |  | 33200 | 73% | 2.06 | Both | 937.5 | 3.75 | HRCU-A-CB (Split System: Heat Pump with Remote Outdoor Unit-Air-Source) | N/A
216487537 | Central Heat Pump | BRYANT HEATING AND COOLING SYSTEMS | 290VAN048**AA* | ADP |  | CE(P,V)6024G48*+TXV | 987MC66100C21*** | 45000 |  |  | 18 | 9 | 45500 |  |  | 33200 | 73% | 2.06 | Both | 937.5 | 3.75 | HRCU-A-CB (Split System: Heat Pump with Remote Outdoor Unit-Air-Source) | N/A
216981355 | Central Heat Pump | BRYANT HEATING AND COOLING SYSTEMS | 290VAN048**AA* | ADP |  | A60VHA*+TXV | 986TD66100C21*** | 45000 |  |  | 18 | 9 | 45500 |  |  | 33200 | 73% | 2.06 | Both | 937.5 | 3.75 | HRCU-A-CB (Split System: Heat Pump with Remote Outdoor Unit-Air-Source) | N/A
216981407 | Central Heat Pump | BRYANT HEATING AND COOLING SYSTEMS | 290VAN048**AA* | ADP |  | C48A***L18*+TXV | 987MC66100C21*** | 45000 |  |  | 18 | 9 | 45500 |  |  | 33200 | 73% | 2.06 | Both | 937.5 | 3.75 | HRCU-A-CB (Split System: Heat Pump with Remote Outdoor Unit-Air-Source) | N/A
216981352 | Central Heat Pump | BRYANT HEATING AND COOLING SYSTEMS | 290VAN048**AA* | ADP |  | C60A***L19*+TXV | 986TD60080C21*** | 45000 |  |  | 18 | 9 | 45500 |  |  | 33200 | 73% | 2.06 | Both | 937.5 | 3.75 | HRCU-A-CB (Split System: Heat Pump with Remote Outdoor Unit-Air-Source) | N/A
216981409 | Central Heat Pump | BRYANT HEATING AND COOLING SYSTEMS | 290VAN048**AA* | ADP |  | C60A***L19*+TXV | 987MC66100C21*** | 45000 |  |  | 18 | 9 | 45500 |  |  | 33200 | 73% | 2.06 | Both | 937.5 | 3.75 | HRCU-A-CB (Split System: Heat Pump with Remote Outdoor Unit-Air-Source) | N/A
216981364 | Central Heat Pump | BRYANT HEATING AND COOLING SYSTEMS | 290VAN048**AA* | ADP |  | C48A***L18*+TXV | 986TD66100C21*** | 45000 |  |  | 18 | 9 | 45500 |  |  | 33200 | 73% | 2.06 | Both | 937.5 | 3.75 | HRCU-A-CB (Split System: Heat Pump with Remote Outdoor Unit-Air-Source) | N/A
216981398 | Central Heat Pump | BRYANT HEATING AND COOLING SYSTEMS | 290VAN048**AA* | ADP |  | A60VHA*+TXV | 987MC66100C21*** | 45000 |  |  | 18 | 9 | 45500 |  |  | 33200 | 73% | 2.06 | Both | 937.5 | 3.75 | HRCU-A-CB (Split System: Heat Pump with Remote Outdoor Unit-Air-Source) | N/A
216981384 | Central Heat Pump | BRYANT HEATING AND COOLING SYSTEMS | 290VAN048**AA* | ADP |  | A60VHA*+TXV | 987MC60080C21*** | 45000 |  |  | 18 | 9 | 45500 |  |  | 33200 | 73% | 2.06 | Both | 937.5 | 3.75 | HRCU-A-CB (Split System: Heat Pump with Remote Outdoor Unit-Air-Source) | N/A
216981351 | Central Heat Pump | BRYANT HEATING AND COOLING SYSTEMS | 290VAN048**AA* | ADP |  | C60A***L18*+TXV | 986TD60080C21*** | 45000 |  |  | 18 | 9 | 45500 |  |  | 33200 | 73% | 2.06 | Both | 937.5 | 3.75 | HRCU-A-CB (Split System: Heat Pump with Remote Outdoor Unit-Air-Source) | N/A
216981362 | Central Heat Pump | BRYANT HEATING AND COOLING SYSTEMS | 290VAN048**AA* | ADP |  | PL60H210P17*+TXV | 986TD66100C21*** | 45000 |  |  | 18 | 9 | 45500 |  |  | 33200 | 73% | 2.06 | Both | 937.5 | 3.75 | HRCU-A-CB (Split System: Heat Pump with Remote Outdoor Unit-Air-Source) | N/A
216981349 | Central Heat Pump | BRYANT HEATING AND COOLING SYSTEMS | 290VAN048**AA* | ADP |  | V,C60H210P17*+TXV | 986TD60080C21*** | 45000 |  |  | 18 | 9 | 45500 |  |  | 33200 | 73% | 2.06 | Both | 937.5 | 3.75 | HRCU-A-CB (Split System: Heat Pump with Remote Outdoor Unit-Air-Source) | N/A
216981350 | Central Heat Pump | BRYANT HEATING AND COOLING SYSTEMS | 290VAN048**AA* | ADP |  | C48A***L18*+TXV | 986TD60080C21*** | 45000 |  |  | 18 | 9 | 45500 |  |  | 33200 | 73% | 2.06 | Both | 937.5 | 3.75 | HRCU-A-CB (Split System: Heat Pump with Remote Outdoor Unit-Air-Source) | N/A
216981391 | Central Heat Pump | BRYANT HEATING AND COOLING SYSTEMS | 290VAN048**AA* | ADP |  | PL60H210P17*+TXV | 987MC60080C21*** | 45000 |  |  | 18 | 9 | 45500 |  |  | 33200 | 73% | 2.06 | Both | 937.5 | 3.75 | HRCU-A-CB (Split System: Heat Pump with Remote Outdoor Unit-Air-Source) | N/A
216487486 | Central Heat Pump | BRYANT HEATING AND COOLING SYSTEMS | 290VAN048**AA* | ADP |  | CE(P,V)6021G48*+TXV | 88*TB60090C21*** | 45000 |  |  | 18 | 9 | 45500 |  |  | 33000 | 73% | 2.08 | Both | 937.5 | 3.75 | HRCU-A-CB (Split System: Heat Pump with Remote Outdoor Unit-Air-Source) | N/A
216487494 | Central Heat Pump | BRYANT HEATING AND COOLING SYSTEMS | 290VAN048**AA* | ADP |  | CE(P,V)6021G48*+TXV | 88*TB60110C21*** | 45000 |  |  | 18 | 9 | 45500 |  |  | 33000 | 73% | 2.08 | Both | 937.5 | 3.75 | HRCU-A-CB (Split System: Heat Pump with Remote Outdoor Unit-Air-Source) | N/A
216487505 | Central Heat Pump | BRYANT HEATING AND COOLING SYSTEMS | 290VAN048**AA* | ADP |  | CE(P,V)6024G48*+TXV | 88*TB66135C24*** | 45000 |  |  | 18 | 9 | 45500 |  |  | 33000 | 73% | 2.08 | Both | 937.5 | 3.75 | HRCU-A-CB (Split System: Heat Pump with Remote Outdoor Unit-Air-Source) | N/A
216487489 | Central Heat Pump | BRYANT HEATING AND COOLING SYSTEMS | 290VAN048**AA* | ADP |  | CE(P,V)6024G48*+TXV | 88*TB60090C21*** | 45000 |  |  | 18 | 9 | 45500 |  |  | 33000 | 73% | 2.08 | Both | 937.5 | 3.75 | HRCU-A-CB (Split System: Heat Pump with Remote Outdoor Unit-Air-Source) | N/A
216487503 | Central Heat Pump | BRYANT HEATING AND COOLING SYSTEMS | 290VAN048**AA* | ADP |  | CE(P,V)6021G48*+TXV | 88*TB66135C24*** | 45000 |  |  | 18 | 9 | 45500 |  |  | 33000 | 73% | 2.08 | Both | 937.5 | 3.75 | HRCU-A-CB (Split System: Heat Pump with Remote Outdoor Unit-Air-Source) | N/A
216487480 | Central Heat Pump | BRYANT HEATING AND COOLING SYSTEMS | 290VAN048**AA* | ADP |  | CE(P,V)6024G48*+TXV | 88*TB60070C21*** | 45000 |  |  | 18 | 9 | 45500 |  |  | 33200 | 73% | 2.08 | Both | 937.5 | 3.75 | HRCU-A-CB (Split System: Heat Pump with Remote Outdoor Unit-Air-Source) | N/A
216981336 | Central Heat Pump | BRYANT HEATING AND COOLING SYSTEMS | 290VAN048**AA* | ADP |  | C48A***L18*+TXV | 935CB66100C21*** | 45000 |  |  | 18 | 9 | 45500 |  |  | 33000 | 73% | 2.08 | Both | 937.5 | 3.75 | HRCU-A-CB (Split System: Heat Pump with Remote Outdoor Unit-Air-Source) | N/A
216981335 | Central Heat Pump | BRYANT HEATING AND COOLING SYSTEMS | 290VAN048**AA* | ADP |  | V,C60H210P17*+TXV | 935CB66100C21*** | 45000 |  |  | 18 | 9 | 45500 |  |  | 33000 | 73% | 2.08 | Both | 937.5 | 3.75 | HRCU-A-CB (Split System: Heat Pump with Remote Outdoor Unit-Air-Source) | N/A
216981337 | Central Heat Pump | BRYANT HEATING AND COOLING SYSTEMS | 290VAN048**AA* | ADP |  | C60A***L18*+TXV | 935CB66100C21*** | 45000 |  |  | 18 | 9 | 45500 |  |  | 33000 | 73% | 2.08 | Both | 937.5 | 3.75 | HRCU-A-CB (Split System: Heat Pump with Remote Outdoor Unit-Air-Source) | N/A
217025926 | Central Heat Pump | CARRIER | 27VNA036A*030* | ADP |  | H,PG8J*36+TXV | 58TN*B090C17**16 | 33200 |  |  | 18 | 9 | 34200 |  |  | 25200 | 74% | 1.86 | Both | 692.5 | 2.77 | HRCU-A-CB (Split System: Heat Pump with Remote Outdoor Unit-Air-Source) | N/A
217025927 | Central Heat Pump | CARRIER | 27VNA036A*030* | ADP |  | H,PG8J*36+TXV | 58TN*B090C21**20 | 33200 |  |  | 18 | 9 | 34200 |  |  | 25200 | 74% | 1.86 | Both | 692.5 | 2.77 | HRCU-A-CB (Split System: Heat Pump with Remote Outdoor Unit-Air-Source) | N/A
217115160 | Central Heat Pump | CARRIER | 27VNA036A*030* | ADP |  | C36A***L13*+TXV | 58TN*B090C17**16 | 33200 |  |  | 18 | 9 | 34200 |  |  | 25200 | 74% | 1.86 | Both | 692.5 | 2.77 | HRCU-A-CB (Split System: Heat Pump with Remote Outdoor Unit-Air-Source) | N/A
217115161 | Central Heat Pump | CARRIER | 27VNA036A*030* | ADP |  | PL36H175P14*+TXV | 58TN*B090C17**16 | 33200 |  |  | 18 | 9 | 34200 |  |  | 25200 | 74% | 1.86 | Both | 692.5 | 2.77 | HRCU-A-CB (Split System: Heat Pump with Remote Outdoor Unit-Air-Source) | N/A
217115162 | Central Heat Pump | CARRIER | 27VNA036A*030* | ADP |  | V,C36H175P14*+TXV | 58TN*B090C17**16 | 33200 |  |  | 18 | 9 | 34200 |  |  | 25200 | 74% | 1.86 | Both | 692.5 | 2.77 | HRCU-A-CB (Split System: Heat Pump with Remote Outdoor Unit-Air-Source) | N/A
217115165 | Central Heat Pump | CARRIER | 27VNA036A*030* | ADP |  | PL36H210P74*+TXV | 58TN*B090C17**16 | 33200 |  |  | 18 | 9 | 34200 |  |  | 25200 | 74% | 1.86 | Both | 692.5 | 2.77 | HRCU-A-CB (Split System: Heat Pump with Remote Outdoor Unit-Air-Source) | N/A
217115167 | Central Heat Pump | CARRIER | 27VNA036A*030* | ADP |  | V,C36H175P13*+TXV | 58TN*B090C17**16 | 33200 |  |  | 18 | 9 | 34200 |  |  | 25200 | 74% | 1.86 | Both | 692.5 | 2.77 | HRCU-A-CB (Split System: Heat Pump with Remote Outdoor Unit-Air-Source) | N/A
217115153 | Central Heat Pump | CARRIER | 27VNA036A*030* | ADP |  | C36A***L15*+TXV | 58TN*B070C17**16 | 33400 |  |  | 18 | 9 | 33600 |  |  | 24800 | 74% | 1.88 | Both | 695 | 2.78 | HRCU-A-CB (Split System: Heat Pump with Remote Outdoor Unit-Air-Source) | N/A
217115166 | Central Heat Pump | CARRIER | 27VNA036A*030* | ADP |  | C36A***L15*+TXV | 58TN*B090C17**16 | 33600 |  |  | 18 | 9 | 33400 |  |  | 24600 | 74% | 1.88 | Both | 700 | 2.8 | HRCU-A-CB (Split System: Heat Pump with Remote Outdoor Unit-Air-Source) | N/A
217115150 | Central Heat Pump | CARRIER | 27VNA036A*030* | ADP |  | PL36H175P15*+TXV | 58TN*B070C17**16 | 33600 |  |  | 18 | 9 | 33600 |  |  | 24800 | 74% | 1.88 | Both | 700 | 2.8 | HRCU-A-CB (Split System: Heat Pump with Remote Outdoor Unit-Air-Source) | N/A
217115164 | Central Heat Pump | CARRIER | 27VNA036A*030* | ADP |  | V,C36H175P15*+TXV | 58TN*B090C17**16 | 33800 |  |  | 18 | 9 | 33400 |  |  | 24600 | 74% | 1.88 | Both | 705 | 2.82 | HRCU-A-CB (Split System: Heat Pump with Remote Outdoor Unit-Air-Source) | N/A
217115163 | Central Heat Pump | CARRIER | 27VNA036A*030* | ADP |  | PL36H175P15*+TXV | 58TN*B090C17**16 | 33800 |  |  | 18 | 9 | 33400 |  |  | 24600 | 74% | 1.88 | Both | 705 | 2.82 | HRCU-A-CB (Split System: Heat Pump with Remote Outdoor Unit-Air-Source) | N/A
217115095 | Central Heat Pump | CARRIER | 27VNA036A*030* | ADP |  | V,C36H175P45*+TXV | 58CU*A040C17**12 | 34400 |  |  | 18 | 9 | 33600 |  |  | 24800 | 74% | 1.88 | Both | 717.5 | 2.87 | HRCU-A-CB (Split System: Heat Pump with Remote Outdoor Unit-Air-Source) | N/A
217115085 | Central Heat Pump | CARRIER | 27VNA036A*030* | ADP |  | PL36H210P29*+TXV | 58CU*A040C17**12 | 34400 |  |  | 18 | 9 | 33600 |  |  | 24800 | 74% | 1.88 | Both | 717.5 | 2.87 | HRCU-A-CB (Split System: Heat Pump with Remote Outdoor Unit-Air-Source) | N/A
217115094 | Central Heat Pump | CARRIER | 27VNA036A*030* | ADP |  | C36A***L53*+TXV | 58CU*A040C17**12 | 34400 |  |  | 18 | 9 | 33600 |  |  | 24800 | 74% | 1.88 | Both | 717.5 | 2.87 | HRCU-A-CB (Split System: Heat Pump with Remote Outdoor Unit-Air-Source) | N/A
217115239 | Central Heat Pump | CARRIER | 27VNA036A*030* | ADP |  | PL36H210P29*+TXV | 59TN6C080C21**20 | 34400 |  |  | 18 | 9 | 33800 |  |  | 24800 | 73% | 1.88 | Both | 717.5 | 2.87 | HRCU-A-CB (Split System: Heat Pump with Remote Outdoor Unit-Air-Source) | N/A
217115263 | Central Heat Pump | CARRIER | 27VNA036A*030* | ADP |  | PL36H210P29*+TXV | 59TN7A080C21**20 | 34400 |  |  | 18 | 9 | 33800 |  |  | 24800 | 73% | 1.88 | Both | 717.5 | 2.87 | HRCU-A-CB (Split System: Heat Pump with Remote Outdoor Unit-Air-Source) | N/A
217115159 | Central Heat Pump | CARRIER | 27VNA036A*030* | ADP |  | PL36H210P29*+TXV | 58TN*B090C17**16 | 34400 |  |  | 18 | 9 | 33800 |  |  | 24800 | 73% | 1.88 | Both | 717.5 | 2.87 | HRCU-A-CB (Split System: Heat Pump with Remote Outdoor Unit-Air-Source) | N/A
217115169 | Central Heat Pump | CARRIER | 27VNA036A*030* | ADP |  | V,C36H175P45*+TXV | 58TN*B090C17**16 | 34400 |  |  | 18 | 9 | 33800 |  |  | 24800 | 73% | 1.88 | Both | 717.5 | 2.87 | HRCU-A-CB (Split System: Heat Pump with Remote Outdoor Unit-Air-Source) | N/A
217115114 | Central Heat Pump | CARRIER | 27VNA036A*030* | ADP |  | C36A***L15*+TXV | 58CU*B040C17**12 | 33800 |  |  | 18 | 9 | 33400 |  |  | 24600 | 74% | 1.9 | Both | 705 | 2.82 | HRCU-A-CB (Split System: Heat Pump with Remote Outdoor Unit-Air-Source) | N/A
217115196 | Central Heat Pump | CARRIER | 27VNA036A*030* | ADP |  | PL36H210P29*+TXV | 59MN7C060C21**20 | 34000 |  |  | 18 | 9 | 32800 |  |  | 24600 | 75% | 1.9 | Both | 707.5 | 2.83 | HRCU-A-CB (Split System: Heat Pump with Remote Outdoor Unit-Air-Source) | N/A
217115112 | Central Heat Pump | CARRIER | 27VNA036A*030* | ADP |  | V,C36H175P15*+TXV | 58CU*B040C17**12 | 34000 |  |  | 18 | 9 | 33400 |  |  | 24600 | 74% | 1.9 | Both | 707.5 | 2.83 | HRCU-A-CB (Split System: Heat Pump with Remote Outdoor Unit-Air-Source) | N/A
217115228 | Central Heat Pump | CARRIER | 27VNA036A*030* | ADP |  | PL36H210P29*+TXV | 59TN6C080C17**14 | 34400 |  |  | 18 | 9 | 33800 |  |  | 24800 | 73% | 1.9 | Both | 717.5 | 2.87 | HRCU-A-CB (Split System: Heat Pump with Remote Outdoor Unit-Air-Source) | N/A
217115237 | Central Heat Pump | CARRIER | 27VNA036A*030* | ADP |  | C36A***L53*+TXV | 59TN6C080C17**14 | 34400 |  |  | 18 | 9 | 33800 |  |  | 24800 | 73% | 1.9 | Both | 717.5 | 2.87 | HRCU-A-CB (Split System: Heat Pump with Remote Outdoor Unit-Air-Source) | N/A
217115156 | Central Heat Pump | CARRIER | 27VNA036A*030* | ADP |  | V,C36H175P45*+TXV | 58TN*B070C17**16 | 34400 |  |  | 18 | 9 | 33800 |  |  | 24800 | 73% | 1.9 | Both | 717.5 | 2.87 | HRCU-A-CB (Split System: Heat Pump with Remote Outdoor Unit-Air-Source) | N/A
217115128 | Central Heat Pump | CARRIER | 27VNA036A*030* | ADP |  | V,C36H175P45*+TXV | 58CU*B060C17**16 | 34600 |  |  | 18 | 9 | 33600 |  |  | 24600 | 73% | 1.9 | Both | 720 | 2.88 | HRCU-A-CB (Split System: Heat Pump with Remote Outdoor Unit-Air-Source) | N/A
217115118 | Central Heat Pump | CARRIER | 27VNA036A*030* | ADP |  | PL36H210P29*+TXV | 58CU*B060C17**16 | 34600 |  |  | 18 | 9 | 33600 |  |  | 24600 | 73% | 1.9 | Both | 720 | 2.88 | HRCU-A-CB (Split System: Heat Pump with Remote Outdoor Unit-Air-Source) | N/A
217115117 | Central Heat Pump | CARRIER | 27VNA036A*030* | ADP |  | V,C36H175P45*+TXV | 58CU*B040C17**12 | 34600 |  |  | 18 | 9 | 33600 |  |  | 24600 | 73% | 1.9 | Both | 720 | 2.88 | HRCU-A-CB (Split System: Heat Pump with Remote Outdoor Unit-Air-Source) | N/A
217115116 | Central Heat Pump | CARRIER | 27VNA036A*030* | ADP |  | C36A***L53*+TXV | 58CU*B040C17**12 | 34600 |  |  | 18 | 9 | 33600 |  |  | 24600 | 73% | 1.9 | Both | 720 | 2.88 | HRCU-A-CB (Split System: Heat Pump with Remote Outdoor Unit-Air-Source) | N/A
216997077 | Central Heat Pump | CARRIER | 27VNA048A*030* | ADP |  | H,PG48*60+TXV | 59TN6C100C21**22 | 45000 |  |  | 18 | 9 | 45500 |  |  | 33200 | 73% | 2.06 | Both | 937.5 | 3.75 | HRCU-A-CB (Split System: Heat Pump with Remote Outdoor Unit-Air-Source) | N/A
216997075 | Central Heat Pump | CARRIER | 27VNA048A*030* | ADP |  | H,PG48*60+TXV | 59TN6C080C21**20 | 45000 |  |  | 18 | 9 | 45500 |  |  | 33200 | 73% | 2.06 | Both | 937.5 | 3.75 | HRCU-A-CB (Split System: Heat Pump with Remote Outdoor Unit-Air-Source) | N/A
216997071 | Central Heat Pump | CARRIER | 27VNA048A*030* | ADP |  | H,PG48*60+TXV | 59MN7C100C21**22 | 45000 |  |  | 18 | 9 | 45500 |  |  | 33200 | 73% | 2.06 | Both | 937.5 | 3.75 | HRCU-A-CB (Split System: Heat Pump with Remote Outdoor Unit-Air-Source) | N/A
216997081 | Central Heat Pump | CARRIER | 27VNA048A*030* | ADP |  | H,PG48*60+TXV | 59TN7A080C21**20 | 45000 |  |  | 18 | 9 | 45500 |  |  | 33200 | 73% | 2.06 | Both | 937.5 | 3.75 | HRCU-A-CB (Split System: Heat Pump with Remote Outdoor Unit-Air-Source) | N/A
216997085 | Central Heat Pump | CARRIER | 27VNA048A*030* | ADP |  | H,PG48*60+TXV | 59TN7A120C24**22 | 45000 |  |  | 18 | 9 | 45500 |  |  | 33200 | 73% | 2.06 | Both | 937.5 | 3.75 | HRCU-A-CB (Split System: Heat Pump with Remote Outdoor Unit-Air-Source) | N/A
217114667 | Central Heat Pump | CARRIER | 27VNA048A*030* | ADP |  | C60A***L18*+TXV | 59MN7C080C21**20 | 45000 |  |  | 18 | 9 | 45500 |  |  | 33200 | 73% | 2.06 | Both | 937.5 | 3.75 | HRCU-A-CB (Split System: Heat Pump with Remote Outdoor Unit-Air-Source) | N/A
217114678 | Central Heat Pump | CARRIER | 27VNA048A*030* | ADP |  | C60A***L19*+TXV | 59MN7C100C21**22 | 45000 |  |  | 18 | 9 | 45500 |  |  | 33200 | 73% | 2.06 | Both | 937.5 | 3.75 | HRCU-A-CB (Split System: Heat Pump with Remote Outdoor Unit-Air-Source) | N/A
217114701 | Central Heat Pump | CARRIER | 27VNA048A*030* | ADP |  | C60A***L19*+TXV | 59TN6C080C21**20 | 45000 |  |  | 18 | 9 | 45500 |  |  | 33200 | 73% | 2.06 | Both | 937.5 | 3.75 | HRCU-A-CB (Split System: Heat Pump with Remote Outdoor Unit-Air-Source) | N/A
217114742 | Central Heat Pump | CARRIER | 27VNA048A*030* | ADP |  | V,C60H210P17*+TXV | 59TN7A100C21**22 | 45000 |  |  | 18 | 9 | 45500 |  |  | 33200 | 73% | 2.06 | Both | 937.5 | 3.75 | HRCU-A-CB (Split System: Heat Pump with Remote Outdoor Unit-Air-Source) | N/A
217114675 | Central Heat Pump | CARRIER | 27VNA048A*030* | ADP |  | PL60H210P17*+TXV | 59MN7C100C21**22 | 45000 |  |  | 18 | 9 | 45500 |  |  | 33200 | 73% | 2.06 | Both | 937.5 | 3.75 | HRCU-A-CB (Split System: Heat Pump with Remote Outdoor Unit-Air-Source) | N/A
217114743 | Central Heat Pump | CARRIER | 27VNA048A*030* | ADP |  | C60A***L18*+TXV | 59TN7A100C21**22 | 45000 |  |  | 18 | 9 | 45500 |  |  | 33200 | 73% | 2.06 | Both | 937.5 | 3.75 | HRCU-A-CB (Split System: Heat Pump with Remote Outdoor Unit-Air-Source) | N/A
217114732 | Central Heat Pump | CARRIER | 27VNA048A*030* | ADP |  | V,C60H210P17*+TXV | 59TN7A080C21**20 | 45000 |  |  | 18 | 9 | 45500 |  |  | 33200 | 73% | 2.06 | Both | 937.5 | 3.75 | HRCU-A-CB (Split System: Heat Pump with Remote Outdoor Unit-Air-Source) | N/A
217114668 | Central Heat Pump | CARRIER | 27VNA048A*030* | ADP |  | C60A***L19*+TXV | 59MN7C080C21**20 | 45000 |  |  | 18 | 9 | 45500 |  |  | 33200 | 73% | 2.06 | Both | 937.5 | 3.75 | HRCU-A-CB (Split System: Heat Pump with Remote Outdoor Unit-Air-Source) | N/A
217114734 | Central Heat Pump | CARRIER | 27VNA048A*030* | ADP |  | C60A***L19*+TXV | 59TN7A080C21**20 | 45000 |  |  | 18 | 9 | 45500 |  |  | 33200 | 73% | 2.06 | Both | 937.5 | 3.75 | HRCU-A-CB (Split System: Heat Pump with Remote Outdoor Unit-Air-Source) | N/A
217114677 | Central Heat Pump | CARRIER | 27VNA048A*030* | ADP |  | C60A***L18*+TXV | 59MN7C100C21**22 | 45000 |  |  | 18 | 9 | 45500 |  |  | 33200 | 73% | 2.06 | Both | 937.5 | 3.75 | HRCU-A-CB (Split System: Heat Pump with Remote Outdoor Unit-Air-Source) | N/A
217114700 | Central Heat Pump | CARRIER | 27VNA048A*030* | ADP |  | C60A***L18*+TXV | 59TN6C080C21**20 | 45000 |  |  | 18 | 9 | 45500 |  |  | 33200 | 73% | 2.06 | Both | 937.5 | 3.75 | HRCU-A-CB (Split System: Heat Pump with Remote Outdoor Unit-Air-Source) | N/A
217114709 | Central Heat Pump | CARRIER | 27VNA048A*030* | ADP |  | V,C60H210P17*+TXV | 59TN6C100C21**22 | 45000 |  |  | 18 | 9 | 45500 |  |  | 33200 | 73% | 2.06 | Both | 937.5 | 3.75 | HRCU-A-CB (Split System: Heat Pump with Remote Outdoor Unit-Air-Source) | N/A
217114741 | Central Heat Pump | CARRIER | 27VNA048A*030* | ADP |  | PL60H210P17*+TXV | 59TN7A100C21**22 | 45000 |  |  | 18 | 9 | 45500 |  |  | 33200 | 73% | 2.06 | Both | 937.5 | 3.75 | HRCU-A-CB (Split System: Heat Pump with Remote Outdoor Unit-Air-Source) | N/A
217114676 | Central Heat Pump | CARRIER | 27VNA048A*030* | ADP |  | V,C60H210P17*+TXV | 59MN7C100C21**22 | 45000 |  |  | 18 | 9 | 45500 |  |  | 33200 | 73% | 2.06 | Both | 937.5 | 3.75 | HRCU-A-CB (Split System: Heat Pump with Remote Outdoor Unit-Air-Source) | N/A
217114708 | Central Heat Pump | CARRIER | 27VNA048A*030* | ADP |  | PL60H210P17*+TXV | 59TN6C100C21**22 | 45000 |  |  | 18 | 9 | 45500 |  |  | 33200 | 73% | 2.06 | Both | 937.5 | 3.75 | HRCU-A-CB (Split System: Heat Pump with Remote Outdoor Unit-Air-Source) | N/A
217114698 | Central Heat Pump | CARRIER | 27VNA048A*030* | ADP |  | PL60H210P17*+TXV | 59TN6C080C21**20 | 45000 |  |  | 18 | 9 | 45500 |  |  | 33200 | 73% | 2.06 | Both | 937.5 | 3.75 | HRCU-A-CB (Split System: Heat Pump with Remote Outdoor Unit-Air-Source) | N/A
217114699 | Central Heat Pump | CARRIER | 27VNA048A*030* | ADP |  | V,C60H210P17*+TXV | 59TN6C080C21**20 | 45000 |  |  | 18 | 9 | 45500 |  |  | 33200 | 73% | 2.06 | Both | 937.5 | 3.75 | HRCU-A-CB (Split System: Heat Pump with Remote Outdoor Unit-Air-Source) | N/A
217114710 | Central Heat Pump | CARRIER | 27VNA048A*030* | ADP |  | C60A***L18*+TXV | 59TN6C100C21**22 | 45000 |  |  | 18 | 9 | 45500 |  |  | 33200 | 73% | 2.06 | Both | 937.5 | 3.75 | HRCU-A-CB (Split System: Heat Pump with Remote Outdoor Unit-Air-Source) | N/A
217114731 | Central Heat Pump | CARRIER | 27VNA048A*030* | ADP |  | PL60H210P17*+TXV | 59TN7A080C21**20 | 45000 |  |  | 18 | 9 | 45500 |  |  | 33200 | 73% | 2.06 | Both | 937.5 | 3.75 | HRCU-A-CB (Split System: Heat Pump with Remote Outdoor Unit-Air-Source) | N/A
217114666 | Central Heat Pump | CARRIER | 27VNA048A*030* | ADP |  | V,C60H210P17*+TXV | 59MN7C080C21**20 | 45000 |  |  | 18 | 9 | 45500 |  |  | 33200 | 73% | 2.06 | Both | 937.5 | 3.75 | HRCU-A-CB (Split System: Heat Pump with Remote Outdoor Unit-Air-Source) | N/A
217114711 | Central Heat Pump | CARRIER | 27VNA048A*030* | ADP |  | C60A***L19*+TXV | 59TN6C100C21**22 | 45000 |  |  | 18 | 9 | 45500 |  |  | 33200 | 73% | 2.06 | Both | 937.5 | 3.75 | HRCU-A-CB (Split System: Heat Pump with Remote Outdoor Unit-Air-Source) | N/A
217114733 | Central Heat Pump | CARRIER | 27VNA048A*030* | ADP |  | C60A***L18*+TXV | 59TN7A080C21**20 | 45000 |  |  | 18 | 9 | 45500 |  |  | 33200 | 73% | 2.06 | Both | 937.5 | 3.75 | HRCU-A-CB (Split System: Heat Pump with Remote Outdoor Unit-Air-Source) | N/A
217114504 | Central Heat Pump | CARRIER | 27VNA048A*030* | ADP |  | PL60H210P17*+TXV | 58CU*A080C21**20 | 45000 |  |  | 18 | 9 | 45000 |  |  | 33000 | 73% | 2.08 | Both | 937.5 | 3.75 | HRCU-A-CB (Split System: Heat Pump with Remote Outdoor Unit-Air-Source) | N/A
217114507 | Central Heat Pump | CARRIER | 27VNA048A*030* | ADP |  | C60A***L19*+TXV | 58CU*A080C21**20 | 45000 |  |  | 18 | 9 | 45000 |  |  | 33000 | 73% | 2.08 | Both | 937.5 | 3.75 | HRCU-A-CB (Split System: Heat Pump with Remote Outdoor Unit-Air-Source) | N/A
216997065 | Central Heat Pump | CARRIER | 27VNA048A*030* | ADP |  | H,PG48*60+TXV | 58TN*B110C21**20 | 45000 |  |  | 18 | 9 | 45500 |  |  | 33000 | 73% | 2.08 | Both | 937.5 | 3.75 | HRCU-A-CB (Split System: Heat Pump with Remote Outdoor Unit-Air-Source) | N/A
217114591 | Central Heat Pump | CARRIER | 27VNA048A*030* | ADP |  | V,C60H210P17*+TXV | 58TN*B090C21**20 | 45000 |  |  | 18 | 9 | 45500 |  |  | 33000 | 73% | 2.08 | Both | 937.5 | 3.75 | HRCU-A-CB (Split System: Heat Pump with Remote Outdoor Unit-Air-Source) | N/A
217114600 | Central Heat Pump | CARRIER | 27VNA048A*030* | ADP |  | PL60H210P17*+TXV | 58TN*B110C21**20 | 45000 |  |  | 18 | 9 | 45500 |  |  | 33000 | 73% | 2.08 | Both | 937.5 | 3.75 | HRCU-A-CB (Split System: Heat Pump with Remote Outdoor Unit-Air-Source) | N/A
217114570 | Central Heat Pump | CARRIER | 27VNA048A*030* | ADP |  | C60A***L18*+TXV | 58TN*B070C21**20 | 45000 |  |  | 18 | 9 | 45500 |  |  | 33200 | 73% | 2.08 | Both | 937.5 | 3.75 | HRCU-A-CB (Split System: Heat Pump with Remote Outdoor Unit-Air-Source) | N/A
217114636 | Central Heat Pump | CARRIER | 27VNA048A*030* | ADP |  | C60A***L19*+TXV | 59CU5B100C21**22 | 45000 |  |  | 18 | 9 | 45500 |  |  | 33000 | 73% | 2.08 | Both | 937.5 | 3.75 | HRCU-A-CB (Split System: Heat Pump with Remote Outdoor Unit-Air-Source) | N/A
217114568 | Central Heat Pump | CARRIER | 27VNA048A*030* | ADP |  | PL60H210P17*+TXV | 58TN*B070C21**20 | 45000 |  |  | 18 | 9 | 45500 |  |  | 33200 | 73% | 2.08 | Both | 937.5 | 3.75 | HRCU-A-CB (Split System: Heat Pump with Remote Outdoor Unit-Air-Source) | N/A
217114569 | Central Heat Pump | CARRIER | 27VNA048A*030* | ADP |  | V,C60H210P17*+TXV | 58TN*B070C21**20 | 45000 |  |  | 18 | 9 | 45500 |  |  | 33200 | 73% | 2.08 | Both | 937.5 | 3.75 | HRCU-A-CB (Split System: Heat Pump with Remote Outdoor Unit-Air-Source) | N/A
217114602 | Central Heat Pump | CARRIER | 27VNA048A*030* | ADP |  | C60A***L18*+TXV | 58TN*B110C21**20 | 45000 |  |  | 18 | 9 | 45500 |  |  | 33000 | 73% | 2.08 | Both | 937.5 | 3.75 | HRCU-A-CB (Split System: Heat Pump with Remote Outdoor Unit-Air-Source) | N/A
217114634 | Central Heat Pump | CARRIER | 27VNA048A*030* | ADP |  | V,C60H210P17*+TXV | 59CU5B100C21**22 | 45000 |  |  | 18 | 9 | 45500 |  |  | 33000 | 73% | 2.08 | Both | 937.5 | 3.75 | HRCU-A-CB (Split System: Heat Pump with Remote Outdoor Unit-Air-Source) | N/A
217114635 | Central Heat Pump | CARRIER | 27VNA048A*030* | ADP |  | C60A***L18*+TXV | 59CU5B100C21**22 | 45000 |  |  | 18 | 9 | 45500 |  |  | 33000 | 73% | 2.08 | Both | 937.5 | 3.75 | HRCU-A-CB (Split System: Heat Pump with Remote Outdoor Unit-Air-Source) | N/A
217114482 | Central Heat Pump | FRIEDRICH | WFPU17Y243D | ADP |  | FE*SS9*31+TXV |  | 24000 |  |  | 18 | 9 | 22400 |  |  | 17600 | 79% | 2 | Both | 500 | 2 | HRCU-A-CB (Split System: Heat Pump with Remote Outdoor Unit-Air-Source) | N/A
217023761 | Central Heat Pump | AMERICAN STANDARD | 5A6V0X60A1 | ADP |  | PL60H245P18*+TXV | S8V2C080M5PCB | 53000 |  |  | 19 | 9 | 51500 |  |  | 37600 | 73% | 2 | Both | 1105 | 4.42 | HRCU-A-CB (Split System: Heat Pump with Remote Outdoor Unit-Air-Source) | N/A
217023763 | Central Heat Pump | AMERICAN STANDARD | 5A6V0X60A1 | ADP |  | PL60H210P19*+TXV | S8V2C080M5PCB | 53500 |  |  | 19 | 9 | 51500 |  |  | 37600 | 73% | 2 | Both | 1115 | 4.46 | HRCU-A-CB (Split System: Heat Pump with Remote Outdoor Unit-Air-Source) | N/A
217023764 | Central Heat Pump | AMERICAN STANDARD | 5A6V0X60A1 | ADP |  | V,T60H210P19*+TXV | S8V2C080M5PCB | 53500 |  |  | 19 | 9 | 51500 |  |  | 37600 | 73% | 2 | Both | 1115 | 4.46 | HRCU-A-CB (Split System: Heat Pump with Remote Outdoor Unit-Air-Source) | N/A
217023771 | Central Heat Pump | AMERICAN STANDARD | 5A6V0X60A1 | ADP |  | H,TG84*60+TXV | S8V2C080M5PDB | 53500 |  |  | 19 | 9 | 51500 |  |  | 37600 | 73% | 2 | Both | 1115 | 4.46 | HRCU-A-CB (Split System: Heat Pump with Remote Outdoor Unit-Air-Source) | N/A
217023772 | Central Heat Pump | AMERICAN STANDARD | 5A6V0X60A1 | ADP |  | H,TG86*60+TXV | S8V2C080M5PDB | 53500 |  |  | 19 | 9 | 51500 |  |  | 37600 | 73% | 2 | Both | 1115 | 4.46 | HRCU-A-CB (Split System: Heat Pump with Remote Outdoor Unit-Air-Source) | N/A
217023766 | Central Heat Pump | AMERICAN STANDARD | 5A6V0X60A1 | ADP |  | H,TG86*60+TXV | S8V2C080M5PCB | 53500 |  |  | 19 | 9 | 51500 |  |  | 37600 | 73% | 2 | Both | 1115 | 4.46 | HRCU-A-CB (Split System: Heat Pump with Remote Outdoor Unit-Air-Source) | N/A
217023765 | Central Heat Pump | AMERICAN STANDARD | 5A6V0X60A1 | ADP |  | H,TG84*60+TXV | S8V2C080M5PCB | 53500 |  |  | 19 | 9 | 51500 |  |  | 37600 | 73% | 2 | Both | 1115 | 4.46 | HRCU-A-CB (Split System: Heat Pump with Remote Outdoor Unit-Air-Source) | N/A
217026090 | Central Heat Pump | BRYANT HEATING AND COOLING SYSTEMS | 293VAN036**AA* | ADP |  | H,PG8J*36+TXV | 986TD30040C14*** | 31000 |  |  | 17 | 9 | 32600 |  |  | 26000 | 80% | 1.92 | Both | 645 | 2.58 | HRCU-A-CB (Split System: Heat Pump with Remote Outdoor Unit-Air-Source) | N/A
216487918 | Central Heat Pump | BRYANT HEATING AND COOLING SYSTEMS | 293VAN036**AA* | ADP |  | CE(P,V)3617G34*+TXV | 986TD30040C14*** | 31600 |  |  | 17 | 9 | 32400 |  |  | 25800 | 80% | 1.94 | Both | 657.5 | 2.63 | HRCU-A-CB (Split System: Heat Pump with Remote Outdoor Unit-Air-Source) | N/A
216487328 | Central Heat Pump | BRYANT HEATING AND COOLING SYSTEMS | 290VAN024**AA* | ADP |  | CE(P,V)3614G34*+TXV | 88*TB48090C17*** | 23200 |  |  | 17 | 9 | 22400 |  |  | 16200 | 72% | 1.98 | Both | 482.5 | 1.93 | HRCU-A-CB (Split System: Heat Pump with Remote Outdoor Unit-Air-Source) | N/A
217114891 | Central Heat Pump | CARRIER | 27VNA336A*030* | ADP |  | V,C36H***P21*+TXV | 59TN6C040C14**10 | 31600 |  |  | 17 | 9 | 32400 |  |  | 25800 | 80% | 1.94 | Both | 657.5 | 2.63 | HRCU-A-CB (Split System: Heat Pump with Remote Outdoor Unit-Air-Source) | N/A
217114889 | Central Heat Pump | CARRIER | 27VNA336A*030* | ADP |  | PL36H175P14*+TXV | 59TN6C040C14**10 | 31600 |  |  | 17 | 9 | 32400 |  |  | 25800 | 80% | 1.94 | Both | 657.5 | 2.63 | HRCU-A-CB (Split System: Heat Pump with Remote Outdoor Unit-Air-Source) | N/A
217114892 | Central Heat Pump | CARRIER | 27VNA336A*030* | ADP |  | PL36H***P44*+TXV | 59TN6C040C14**10 | 31800 |  |  | 17 | 9 | 32400 |  |  | 25800 | 80% | 1.94 | Both | 662.5 | 2.65 | HRCU-A-CB (Split System: Heat Pump with Remote Outdoor Unit-Air-Source) | N/A
217115015 | Central Heat Pump | CARRIER | 27VNA024A*030* | ADP |  | PL36H210P74*+TXV | 58TN*B090C17**16 | 23200 |  |  | 17 | 9 | 22000 |  |  | 16200 | 74% | 1.98 | Both | 482.5 | 1.93 | HRCU-A-CB (Split System: Heat Pump with Remote Outdoor Unit-Air-Source) | N/A
217115010 | Central Heat Pump | CARRIER | 27VNA024A*030* | ADP |  | C36A***L13*+TXV | 58TN*B090C17**16 | 23200 |  |  | 17 | 9 | 22000 |  |  | 16200 | 74% | 1.98 | Both | 482.5 | 1.93 | HRCU-A-CB (Split System: Heat Pump with Remote Outdoor Unit-Air-Source) | N/A
217115013 | Central Heat Pump | CARRIER | 27VNA024A*030* | ADP |  | PL36H175P15*+TXV | 58TN*B090C17**16 | 23200 |  |  | 17 | 9 | 22000 |  |  | 16200 | 74% | 1.98 | Both | 482.5 | 1.93 | HRCU-A-CB (Split System: Heat Pump with Remote Outdoor Unit-Air-Source) | N/A
217115016 | Central Heat Pump | CARRIER | 27VNA024A*030* | ADP |  | C36A***L15*+TXV | 58TN*B090C17**16 | 23200 |  |  | 17 | 9 | 22000 |  |  | 16200 | 74% | 1.98 | Both | 482.5 | 1.93 | HRCU-A-CB (Split System: Heat Pump with Remote Outdoor Unit-Air-Source) | N/A
217115017 | Central Heat Pump | CARRIER | 27VNA024A*030* | ADP |  | V,C36H175P13*+TXV | 58TN*B090C17**16 | 23200 |  |  | 17 | 9 | 22000 |  |  | 16200 | 74% | 1.98 | Both | 482.5 | 1.93 | HRCU-A-CB (Split System: Heat Pump with Remote Outdoor Unit-Air-Source) | N/A
217114982 | Central Heat Pump | CARRIER | 27VNA024A*030* | ADP |  | PL36H210P29*+TXV | 58TN*B045C17**12 | 23800 |  |  | 17 | 9 | 21800 |  |  | 16100 | 74% | 2 | Both | 495 | 1.98 | HRCU-A-CB (Split System: Heat Pump with Remote Outdoor Unit-Air-Source) | N/A
217115009 | Central Heat Pump | CARRIER | 27VNA024A*030* | ADP |  | PL36H210P29*+TXV | 58TN*B090C17**16 | 24000 |  |  | 17 | 9 | 21600 |  |  | 16000 | 74% | 2 | Both | 500 | 2 | HRCU-A-CB (Split System: Heat Pump with Remote Outdoor Unit-Air-Source) | N/A
217114998 | Central Heat Pump | CARRIER | 27VNA024A*030* | ADP |  | PL36H210P29*+TXV | 58TN*B070C17**16 | 24000 |  |  | 17 | 9 | 21600 |  |  | 16000 | 74% | 2 | Both | 500 | 2 | HRCU-A-CB (Split System: Heat Pump with Remote Outdoor Unit-Air-Source) | N/A
217115076 | Central Heat Pump | CARRIER | 27VNA024A*030* | ADP |  | PL36H210P29*+TXV | 59TN7A080C17**16 | 24000 |  |  | 17 | 9 | 21800 |  |  | 16000 | 73% | 2 | Both | 500 | 2 | HRCU-A-CB (Split System: Heat Pump with Remote Outdoor Unit-Air-Source) | N/A
217114955 | Central Heat Pump | CARRIER | 27VNA024A*030* | ADP |  | PL36H210P29*+TXV | 58CU*A060C17**16 | 24000 |  |  | 17 | 9 | 21600 |  |  | 15900 | 74% | 2.02 | Both | 500 | 2 | HRCU-A-CB (Split System: Heat Pump with Remote Outdoor Unit-Air-Source) | N/A
217115018 | Central Heat Pump | CARRIER | 27VNA024A*030* | ADP |  | PL36H210P29*+TXV | 58TN*B090C21**20 | 24000 |  |  | 17 | 9 | 21600 |  |  | 15900 | 74% | 2.02 | Both | 500 | 2 | HRCU-A-CB (Split System: Heat Pump with Remote Outdoor Unit-Air-Source) | N/A
217115007 | Central Heat Pump | CARRIER | 27VNA024A*030* | ADP |  | PL36H210P29*+TXV | 58TN*B070C21**20 | 24000 |  |  | 17 | 9 | 21600 |  |  | 15900 | 74% | 2.02 | Both | 500 | 2 | HRCU-A-CB (Split System: Heat Pump with Remote Outdoor Unit-Air-Source) | N/A
217115031 | Central Heat Pump | CARRIER | 27VNA024A*030* | ADP |  | PL36H210P29*+TXV | 59MN7C060C21**20 | 24000 |  |  | 17 | 9 | 21800 |  |  | 16000 | 73% | 2.02 | Both | 500 | 2 | HRCU-A-CB (Split System: Heat Pump with Remote Outdoor Unit-Air-Source) | N/A
217115067 | Central Heat Pump | CARRIER | 27VNA024A*030* | ADP |  | PL36H210P29*+TXV | 59TN7A060C17**16 | 24000 |  |  | 17 | 9 | 21800 |  |  | 16000 | 73% | 2.02 | Both | 500 | 2 | HRCU-A-CB (Split System: Heat Pump with Remote Outdoor Unit-Air-Source) | N/A
217114973 | Central Heat Pump | CARRIER | 27VNA024A*030* | ADP |  | PL36H210P29*+TXV | 58CU*B060C17**16 | 24200 |  |  | 17 | 9 | 21600 |  |  | 15900 | 74% | 2.02 | Both | 505 | 2.02 | HRCU-A-CB (Split System: Heat Pump with Remote Outdoor Unit-Air-Source) | N/A
217023773 | Central Heat Pump | AMERICAN STANDARD | 5A6V0X60A1 | ADP |  | PL60H245P18*+TXV | S8V2C100M5PCB | 52500 |  |  | 18 | 9 | 52000 |  |  | 37600 | 72% | 2 | Both | 1095 | 4.38 | HRCU-A-CB (Split System: Heat Pump with Remote Outdoor Unit-Air-Source) | N/A
217023774 | Central Heat Pump | AMERICAN STANDARD | 5A6V0X60A1 | ADP |  | V,T60H210P17*+TXV | S8V2C100M5PCB | 52500 |  |  | 18 | 9 | 52000 |  |  | 37600 | 72% | 2 | Both | 1095 | 4.38 | HRCU-A-CB (Split System: Heat Pump with Remote Outdoor Unit-Air-Source) | N/A
217023779 | Central Heat Pump | AMERICAN STANDARD | 5A6V0X60A1 | ADP |  | PL60H245P18*+TXV | S8V2C100M5PDB | 52500 |  |  | 18 | 9 | 52000 |  |  | 37600 | 72% | 2 | Both | 1095 | 4.38 | HRCU-A-CB (Split System: Heat Pump with Remote Outdoor Unit-Air-Source) | N/A
217023780 | Central Heat Pump | AMERICAN STANDARD | 5A6V0X60A1 | ADP |  | V,T60H210P17*+TXV | S8V2C100M5PDB | 52500 |  |  | 18 | 9 | 52000 |  |  | 37600 | 72% | 2 | Both | 1095 | 4.38 | HRCU-A-CB (Split System: Heat Pump with Remote Outdoor Unit-Air-Source) | N/A
217023775 | Central Heat Pump | AMERICAN STANDARD | 5A6V0X60A1 | ADP |  | PL60H210P19*+TXV | S8V2C100M5PCB | 53000 |  |  | 18 | 9 | 52000 |  |  | 37600 | 72% | 2 | Both | 1105 | 4.42 | HRCU-A-CB (Split System: Heat Pump with Remote Outdoor Unit-Air-Source) | N/A
217023777 | Central Heat Pump | AMERICAN STANDARD | 5A6V0X60A1 | ADP |  | H,TG84*60+TXV | S8V2C100M5PCB | 53000 |  |  | 18 | 9 | 52000 |  |  | 37600 | 72% | 2 | Both | 1105 | 4.42 | HRCU-A-CB (Split System: Heat Pump with Remote Outdoor Unit-Air-Source) | N/A
217023776 | Central Heat Pump | AMERICAN STANDARD | 5A6V0X60A1 | ADP |  | V,T60H210P19*+TXV | S8V2C100M5PCB | 53000 |  |  | 18 | 9 | 52000 |  |  | 37600 | 72% | 2 | Both | 1105 | 4.42 | HRCU-A-CB (Split System: Heat Pump with Remote Outdoor Unit-Air-Source) | N/A
217023783 | Central Heat Pump | AMERICAN STANDARD | 5A6V0X60A1 | ADP |  | H,TG84*60+TXV | S8V2C100M5PDB | 53000 |  |  | 18 | 9 | 52000 |  |  | 37600 | 72% | 2 | Both | 1105 | 4.42 | HRCU-A-CB (Split System: Heat Pump with Remote Outdoor Unit-Air-Source) | N/A
217000843 | Central Heat Pump | BRYANT HEATING AND COOLING SYSTEMS | 290VAN036**AA* | ADP |  | PL36H210P29*+TXV | 986TD66100C21*** | 34200 |  |  | 18 | 9 | 32600 |  |  | 24400 | 75% | 1.9 | Both | 712.5 | 2.85 | HRCU-A-CB (Split System: Heat Pump with Remote Outdoor Unit-Air-Source) | N/A
217000849 | Central Heat Pump | BRYANT HEATING AND COOLING SYSTEMS | 290VAN036**AA* | ADP |  | PL36H210P29*+TXV | 987TA66100C21*** | 34200 |  |  | 18 | 9 | 32600 |  |  | 24400 | 75% | 1.9 | Both | 712.5 | 2.85 | HRCU-A-CB (Split System: Heat Pump with Remote Outdoor Unit-Air-Source) | N/A
216972698 | Central Heat Pump | CARRIER | 27VNA336A*030* | ADP |  | PL36H210P74*+TXV | 59TN7A060C17**16 | 32400 |  |  | 19 | 9 | 33800 |  |  | 26600 | 79% | 1.9 | Both | 675 | 2.7 | HRCU-A-CB (Split System: Heat Pump with Remote Outdoor Unit-Air-Source) | N/A
217133522 | Central Heat Pump | CARRIER | 37MUHAQ24AA3 | ADP |  | PL36H175P15*+TXV | 58S(B,C)*B070M17**16 | 22400 |  |  | 16 | 8.1 | 19200 |  |  | 18300 | 95% | 1.9 | Both | 467.5 | 1.87 | HRCU-A-CB (Split System: Heat Pump with Remote Outdoor Unit-Air-Source) | N/A
216769634 | Central Heat Pump | AIREASE | A7SCP18V24P-**A |  |  | 7E[C,U]30BX-**+TDR | A97US2V070B12S* | 23800 |  |  | 17.15 | 9 | 24000 |  |  | 20800 | 87% | 1.8 | Both | 495 | 1.98 | HRCU-A-CB (Split System: Heat Pump with Remote Outdoor Unit-Air-Source) | Both
216769803 | Central Heat Pump | AIREASE | A7SCP18V60P-**A |  |  | 7E[C,U]60DX-**+TDR | A97US2V135D20S* | 54000 |  |  | 16.65 | 8.5 | 54500 |  |  | 40500 | 74% | 1.85 | Both | 1125 | 4.5 | HRCU-A-CB (Split System: Heat Pump with Remote Outdoor Unit-Air-Source) | Yes
217133591 | Central Heat Pump | CARRIER | 37MUHAQ24AA3 | ADP |  | C36A***L13*+TXV | 58TN*B070C17**16 | 22200 |  |  | 16 | 8.5 | 19400 |  |  | 18400 | 95% | 1.96 | Both | 462.5 | 1.85 | HRCU-A-CB (Split System: Heat Pump with Remote Outdoor Unit-Air-Source) | N/A
217133774 | Central Heat Pump | CARRIER | 37MUHAQ24AA3 | ADP |  | PL36H210P29*+TXV | 59SP6B080V21**20 | 23200 |  |  | 16 | 8.5 | 19200 |  |  | 18100 | 94% | 1.96 | Both | 482.5 | 1.93 | HRCU-A-CB (Split System: Heat Pump with Remote Outdoor Unit-Air-Source) | N/A
217133857 | Central Heat Pump | CARRIER | 37MUHAQ24AA3 | ADP |  | PL36H210P29*+TXV | 59TP6C060V17**16 | 23000 |  |  | 16 | 8.5 | 19000 |  |  | 18000 | 95% | 1.96 | Both | 480 | 1.92 | HRCU-A-CB (Split System: Heat Pump with Remote Outdoor Unit-Air-Source) | N/A
211717274 | Central Heat Pump | MIDEA | MOVA-24HDN1-M16G |  |  | MPCE18A1MN1TA |  | 18000 |  |  | 16.1 | 9 | 18000 |  |  | 12900 | 72% | 1.81 | Both | 375 | 1.5 | HRCU-A-CB (Split System: Heat Pump with Remote Outdoor Unit-Air-Source) | Both
216620299 | Central Heat Pump | MDV | MOX430-18HFN10-M3X |  |  | MVBM-24B18T3N10 |  | 18000 |  |  | 16.1 | 9.5 | 19000 |  |  | 18000 | 95% | 2.06 | Both | 375 | 1.5 | HRCU-A-C (Split System: Heat Pump with Remote Outdoor Unit with No Indoor Fan --Air Source) | Both
216635593 | Central Heat Pump | ACIQ | H5H3V36*K*AAA* |  |  | EVM5X49M21A*+WALLCON | *97CMN1002122B* | 35600 |  |  | 22 | 8.5 | 38000 |  |  | 28600 | 75% | 2.02 | Both | 742.5 | 2.97 | HRCU-A-CB (Split System: Heat Pump with Remote Outdoor Unit-Air-Source) | Both
216769700 | Central Heat Pump | AIREASE | A7SCP18V36P-**A |  |  | 7EH36BX-**+TDR | A97US2V040B12X* | 33800 |  |  | 17.6 | 8.5 | 35600 |  |  | 28400 | 80% | 1.85 | Both | 705 | 2.82 | HRCU-A-CB (Split System: Heat Pump with Remote Outdoor Unit-Air-Source) | Yes
216635607 | Central Heat Pump | ACIQ | H5H3V36*K*AAA* |  |  | EVM5X60M21A*+WALLCON | *95CSU1002122B* | 35600 |  |  | 22 | 8.5 | 38000 |  |  | 28400 | 75% | 2.02 | Both | 742.5 | 2.97 | HRCU-A-CB (Split System: Heat Pump with Remote Outdoor Unit-Air-Source) | Both
214573677 | Central Heat Pump | TEMPSTAR | TVH837GKA2* |  |  | EA*4X37L21A*+WALLCON | *80CTL0702120B* | 32800 |  |  | 17.5 | 8.5 | 32800 |  |  | 25200 | 77% | 2 | Both | 682.5 | 2.73 | HRCU-A-CB (Split System: Heat Pump with Remote Outdoor Unit-Air-Source) | N/A
214574527 | Central Heat Pump | TEMPSTAR | TVH837GKA2* |  |  | EN(A,D,W)4X42L21**+WALLCON | *95CSU0802120B* | 31800 |  |  | 17 | 8.1 | 33000 |  |  | 24600 | 75% | 1.88 | Both | 662.5 | 2.65 | HRCU-A-CB (Split System: Heat Pump with Remote Outdoor Unit-Air-Source) | N/A
215668811 | Central Heat Pump | TEMPSTAR | T5H0V36*K*AAA* |  |  | EA*5X42M21A*+WALLCON | *80CSU1002120A* | 33000 |  |  | 17.5 | 8.5 | 35800 |  |  | 25600 | 72% | 1.86 | Both | 687.5 | 2.75 | HRCU-A-CB (Split System: Heat Pump with Remote Outdoor Unit-Air-Source) | Yes
215667855 | Central Heat Pump | COMFORTMAKER | C5H0V24*K*AAA* |  |  | EA*5X37M21A*+WALLCON | *80CTL0901716B* | 24000 |  |  | 17.5 | 9 | 23200 |  |  | 16300 | 70% | 2.02 | Both | 500 | 2 | HRCU-A-CB (Split System: Heat Pump with Remote Outdoor Unit-Air-Source) | Yes
215675512 | Central Heat Pump | TEMPSTAR | T5H0V48*K*AAA* |  |  | EVM5X49M21A*+WALLCON | *80CSU0802120A* | 48000 |  |  | 19 | 9 | 50000 |  |  | 36600 | 73% | 2.12 | Both | 1000 | 4 | HRCU-A-CB (Split System: Heat Pump with Remote Outdoor Unit-Air-Source) | Yes
215429739 | Central Heat Pump | AMANA | AZV7SA3610A* |  |  | AHVE48CP0300A* |  | 34800 |  |  | 18.5 | 8.5 | 35000 |  |  | 28400 | 81% | 2 | Both | 725 | 2.9 | HRCU-A-CB (Split System: Heat Pump with Remote Outdoor Unit-Air-Source) | Yes
215850701 | Central Heat Pump | COLEMAN | HH860E2S11 | ASPEN |  | D(A,C,E)60B3K+TDR | TL8E080C16UH11 | 41500 |  |  | 17 | 8.5 | 44000 |  |  | 33600 | 76% | 2 | Both | 865 | 3.46 | HRCU-A-CB (Split System: Heat Pump with Remote Outdoor Unit-Air-Source) | N/A
215851119 | Central Heat Pump | COLEMAN | HH860E2S11 | ASPEN |  | C(A,C,D,E)48A3K+TDR | TP9C080C16MP13 | 39500 |  |  | 16.5 | 8.1 | 43500 |  |  | 33600 | 77% | 2 | Both | 822.5 | 3.29 | HRCU-A-CB (Split System: Heat Pump with Remote Outdoor Unit-Air-Source) | N/A
215851216 | Central Heat Pump | COLEMAN | HH860E2S11 | ASPEN |  | C(A,C,D,E)60A3K+TDR | TPLC120C20MP13 | 41000 |  |  | 18 | 8.5 | 44500 |  |  | 33800 | 76% | 2 | Both | 855 | 3.42 | HRCU-A-CB (Split System: Heat Pump with Remote Outdoor Unit-Air-Source) | N/A
217028018 | Central Heat Pump | YORK | HH860E2S11 | ASPEN |  | D(A,C,E)42D3K+TDR | TM8V080C16MP12 | 40500 |  |  | 18 | 9 | 44000 |  |  | 34400 | 78% | 2.66 | Both | 845 | 3.38 | HRCU-A-CB (Split System: Heat Pump with Remote Outdoor Unit-Air-Source) | N/A
215375089 | Central Heat Pump | RUUD | RD17AZ24AJ3N | ASPEN |  | D(A,C,E)30B36+TDR | R802V0754A17UHN | 21600 |  |  | 17 | 8.1 | 22600 |  |  | 18900 | 84% | 2.1 | Both | 450 | 1.8 | HRCU-A-CB (Split System: Heat Pump with Remote Outdoor Unit-Air-Source) | N/A
214573442 | Central Heat Pump | ARCOAIRE | HVH837GKA** |  |  | EN(A,D,W)4X48L21**+WALLCON | *95CSU0802120B* | 32400 |  |  | 17.5 | 8.1 | 32800 |  |  | 24800 | 76% | 1.96 | Both | 675 | 2.7 | HRCU-A-CB (Split System: Heat Pump with Remote Outdoor Unit-Air-Source) | N/A
215667872 | Central Heat Pump | DAY & NIGHT | C5H0V24*K*AAA* |  |  | EA*5X37M21A*+WALLCON | *80CTL1102120B* | 24000 |  |  | 17.5 | 9 | 23200 |  |  | 16300 | 70% | 2.02 | Both | 500 | 2 | HRCU-A-CB (Split System: Heat Pump with Remote Outdoor Unit-Air-Source) | Yes
206767140 | Central Heat Pump | TEMPSTAR | TVH825GKA3* |  |  | EA*4X36L17A*+WALLCON | *80CSU0601716A* | 23600 |  |  | 16.5 | 8.1 | 21400 |  |  | 16700 | 78% | 1.92 | Both | 492.5 | 1.97 | HRCU-A-CB (Split System: Heat Pump with Remote Outdoor Unit-Air-Source) | N/A
215667254 | Central Heat Pump | AIRQUEST | H5H0V24*K*AAA* |  |  | EA*5X25M17A*+WALLCON | *97CMN0801714B* | 23800 |  |  | 17 | 9 | 23400 |  |  | 16400 | 70% | 2 | Both | 495 | 1.98 | HRCU-A-CB (Split System: Heat Pump with Remote Outdoor Unit-Air-Source) | Yes
215675177 | Central Heat Pump | ARCOAIRE | H5H0V48*K*AAA* |  |  | ESH5X60M12A*+WALLCON | *80CTL0701716B* | 45000 |  |  | 16 | 8.5 | 48500 |  |  | 34200 | 71% | 1.94 | Both | 937.5 | 3.75 | HRCU-A-CB (Split System: Heat Pump with Remote Outdoor Unit-Air-Source) | Yes
216997198 | Central Heat Pump | CARRIER | 27VNA348A*030* | ADP |  | H,PG35*48+TXV | 58TN*B070C17**16 | 43000 |  |  | 20 | 9 | 46500 |  |  | 36800 | 79% | 2 | Both | 895 | 3.58 | HRCU-A-CB (Split System: Heat Pump with Remote Outdoor Unit-Air-Source) | N/A
217023856 | Central Heat Pump | AMERICAN STANDARD | 5A6V8X48A1 | ADP |  | H,TG86*60+TXV | S8V2C100M5PDB | 46500 |  |  | 18 | 8.5 | 43500 |  |  | 34400 | 79% | 2.1 | Both | 970 | 3.88 | HRCU-A-CB (Split System: Heat Pump with Remote Outdoor Unit-Air-Source) | N/A
215423370 | Central Heat Pump | YORK | HH836E2S11 | ADP |  | H,YE80*36+TXV | Y81E080C16SMPS1 | 34000 |  |  | 19 | 8.5 | 30200 |  |  | 25000 | 83% | 2 | Both | 707.5 | 2.83 | HRCU-A-CB (Split System: Heat Pump with Remote Outdoor Unit-Air-Source) | N/A
215423436 | Central Heat Pump | YORK | HH836E2S11 | ADP |  | H,YE34*36+TXV | YP9C100C16MP13 | 33000 |  |  | 17 | 8.4 | 29400 |  |  | 24800 | 84% | 1.98 | Both | 687.5 | 2.75 | HRCU-A-CB (Split System: Heat Pump with Remote Outdoor Unit-Air-Source) | N/A
215424206 | Central Heat Pump | LUXAIRE | HH836E2S11 | ADP |  | H,YE9J*36+TXV-BLEED | LP9C080C16MP13 | 33400 |  |  | 17 | 8.5 | 29800 |  |  | 25000 | 84% | 2 | Both | 695 | 2.78 | HRCU-A-CB (Split System: Heat Pump with Remote Outdoor Unit-Air-Source) | N/A
215423453 | Central Heat Pump | YORK | HH860E2S11 | ADP |  | H,YE3K*60+TXV | TL9E080C16UH11 | 44500 |  |  | 18 | 8.5 | 44000 |  |  | 34000 | 77% | 2 | Both | 927.5 | 3.71 | HRCU-A-CB (Split System: Heat Pump with Remote Outdoor Unit-Air-Source) | N/A
215423722 | Central Heat Pump | YORK | HH860E2S11 | ADP |  | H,YE37*60+TXV | TM9E080C20MP12 | 52500 |  |  | 18 | 8.35 | 53000 |  |  | 39500 | 75% | 1.98 | Both | 1095 | 4.38 | HRCU-A-CB (Split System: Heat Pump with Remote Outdoor Unit-Air-Source) | N/A
215423788 | Central Heat Pump | YORK | HH860E2S11 | ADP |  | H,YE49*60+TXV | TM9V080C16MP12 | 43500 |  |  | 18 | 8.5 | 42000 |  |  | 33000 | 79% | 2 | Both | 907.5 | 3.63 | HRCU-A-CB (Split System: Heat Pump with Remote Outdoor Unit-Air-Source) | N/A
215423854 | Central Heat Pump | YORK | HH860E2S11 | ADP |  | H,YE35*48+TXV | TM9Y100C16MP11 | 43000 |  |  | 16 | 8.3 | 42500 |  |  | 33400 | 79% | 1.96 | Both | 895 | 3.58 | HRCU-A-CB (Split System: Heat Pump with Remote Outdoor Unit-Air-Source) | N/A
215423954 | Central Heat Pump | YORK | HH860E2S11 | ADP |  | H,YE54*60+TXV | Y81E100C20SMPS1 | 53000 |  |  | 19 | 8.5 | 51500 |  |  | 38000 | 74% | 2 | Both | 1105 | 4.42 | HRCU-A-CB (Split System: Heat Pump with Remote Outdoor Unit-Air-Source) | N/A
215424057 | Central Heat Pump | YORK | HH860E2S11 | ADP |  | H,YE36*60+TXV-BLEED | Y91E100C20SMPS1 | 45000 |  |  | 17 | 8.4 | 45000 |  |  | 33600 | 75% | 1.98 | Both | 937.5 | 3.75 | HRCU-A-CB (Split System: Heat Pump with Remote Outdoor Unit-Air-Source) | N/A
215425391 | Central Heat Pump | YORK | HH860E2S11 | ADP |  | H,YE72*60+TXV | TM8V100C16MP12 | 43500 |  |  | 18 | 8.5 | 42000 |  |  | 32800 | 78% | 2 | Both | 907.5 | 3.63 | HRCU-A-CB (Split System: Heat Pump with Remote Outdoor Unit-Air-Source) | N/A
215425394 | Central Heat Pump | YORK | HH860E2S11 | ADP |  | H,YE55*48+TXV | TM8V100C16MP12 | 43500 |  |  | 18 | 8.5 | 42000 |  |  | 32800 | 78% | 2 | Both | 907.5 | 3.63 | HRCU-A-CB (Split System: Heat Pump with Remote Outdoor Unit-Air-Source) | N/A
215425474 | Central Heat Pump | YORK | HH860E2S11 | ADP |  | H,YE86*48+TXV | TM9V080C16MP12 | 43500 |  |  | 18 | 8.5 | 42000 |  |  | 33000 | 79% | 2 | Both | 907.5 | 3.63 | HRCU-A-CB (Split System: Heat Pump with Remote Outdoor Unit-Air-Source) | N/A
215425494 | Central Heat Pump | YORK | HH860E2S11 | ADP |  | H,YE72*60+TXV | TM9Y080C16MP11 | 44000 |  |  | 17 | 8.5 | 42500 |  |  | 33400 | 79% | 2 | Both | 917.5 | 3.67 | HRCU-A-CB (Split System: Heat Pump with Remote Outdoor Unit-Air-Source) | N/A
206765417 | Central Heat Pump | COMFORTMAKER | CVH825GKA3* |  |  | EA*4X24L17A*+WALLCON | *80CTL0451712A* | 23200 |  |  | 16 | 8.1 | 22000 |  |  | 16900 | 77% | 1.88 | Both | 482.5 | 1.93 | HRCU-A-CB (Split System: Heat Pump with Remote Outdoor Unit-Air-Source) | N/A
206765586 | Central Heat Pump | COMFORTMAKER | CVH825GKA3* |  |  | EA*4X30L17A*+WALLCON | *80CTL0701716A* | 23400 |  |  | 16.5 | 8.1 | 21600 |  |  | 16700 | 77% | 1.92 | Both | 487.5 | 1.95 | HRCU-A-CB (Split System: Heat Pump with Remote Outdoor Unit-Air-Source) | N/A
206765437 | Central Heat Pump | KEEPRITE | CVH825GKA3* |  |  | EA*4X24L17A*+WALLCON | *96CTN0601714A* | 23200 |  |  | 16 | 8.1 | 22000 |  |  | 16900 | 77% | 1.88 | Both | 482.5 | 1.93 | HRCU-A-CB (Split System: Heat Pump with Remote Outdoor Unit-Air-Source) | N/A
206767475 | Central Heat Pump | DAY & NIGHT | CVH825GKA3* |  |  | EA*4X25L17A*+WALLCON | *95CSU0601716A* | 24200 |  |  | 16.5 | 8.1 | 21400 |  |  | 16700 | 78% | 2 | Both | 505 | 2.02 | HRCU-A-CB (Split System: Heat Pump with Remote Outdoor Unit-Air-Source) | N/A
217114690 | Central Heat Pump | CARRIER | 27VNA048A*030* | ADP |  | C48A***L18*+TXV | 59TN6C080C17**14 | 44000 |  |  | 17 | 9 | 47000 |  |  | 33600 | 71% | 2.04 | Both | 917.5 | 3.67 | HRCU-A-CB (Split System: Heat Pump with Remote Outdoor Unit-Air-Source) | N/A
214239753 | Central Heat Pump | CARRIER | 25VNA837A*030* |  |  | CNPV*4221AL*+UI | 58TN*B090C21**20 | 31800 |  |  | 17 | 8.1 | 33000 |  |  | 24400 | 74% | 1.88 | Both | 662.5 | 2.65 | HRCU-A-CB (Split System: Heat Pump with Remote Outdoor Unit-Air-Source) | N/A
217033216 | Central Heat Pump | CARRIER | 27VNA024A*030* | ADP |  | CE(P,V)2417G31*+TXV | 59MN7C060C21**20 | 21800 |  |  | 16 | 8.7 | 21800 |  |  | 16000 | 73% | 1.96 | Both | 455 | 1.82 | HRCU-A-CB (Split System: Heat Pump with Remote Outdoor Unit-Air-Source) | N/A
216819262 | Central Heat Pump | RHEEM | RD18AY24AJVC |  |  | RCFY2421MTANM | R98MV1005A21UP | 21000 |  |  | 18 | 8.1 | 20800 |  |  | 17000 | 82% | 1.9 | Both | 437.5 | 1.75 | HRCU-A-CB (Split System: Heat Pump with Remote Outdoor Unit-Air-Source) | N/A
214595938 | Central Heat Pump | AIRQUEST | DLCURAH30ABK | ADP |  | HG7J936+TD |  | 29400 |  |  | 15.2 | 9.35 | 31200 |  |  | 26600 | 85% | 1.8 | Both | 612.5 | 2.45 | HRCU-A-C (Split System: Heat Pump with Remote Outdoor Unit with No Indoor Fan --Air Source) | N/A
214241625 | Central Heat Pump | CARRIER | 25VNA825A*032* |  |  | CNPV*2417AL*+UI | 59TN6C060C17**14 | 23200 |  |  | 15.5 | 8.1 | 22200 |  |  | 16900 | 76% | 1.9 | Both | 482.5 | 1.93 | HRCU-A-CB (Split System: Heat Pump with Remote Outdoor Unit-Air-Source) | N/A
214242375 | Central Heat Pump | CARRIER | 25VNA825A*032* |  |  | CNPV*4824AL*+UI | 59TN6C100C21**22 | 24200 |  |  | 17 | 8.1 | 21200 |  |  | 16500 | 78% | 2 | Both | 505 | 2.02 | HRCU-A-CB (Split System: Heat Pump with Remote Outdoor Unit-Air-Source) | N/A
214239083 | Central Heat Pump | CARRIER | 25VNA837A*031* |  |  | CNPV*4221AL*+UI | 58TN*B110C21**20 | 31800 |  |  | 17 | 8.1 | 33000 |  |  | 24400 | 74% | 1.88 | Both | 662.5 | 2.65 | HRCU-A-CB (Split System: Heat Pump with Remote Outdoor Unit-Air-Source) | N/A
216769651 | Central Heat Pump | ARMSTRONG AIR | A7SCP18V24P-**A |  |  | 7EH30BX-**+TDR | A97US2V040B12X* | 24000 |  |  | 17.65 | 9 | 24000 |  |  | 20800 | 87% | 1.8 | Both | 500 | 2 | HRCU-A-CB (Split System: Heat Pump with Remote Outdoor Unit-Air-Source) | Both
215853506 | Central Heat Pump | JOHNSON CONTROLS | HH860E2S11 |  |  | CTM60D5CJS1 | Z8ES130D20SMPS1 | 53500 |  |  | 19 | 9 | 55000 |  |  | 39500 | 72% | 2 | Both | 1115 | 4.46 | HRCU-A-CB (Split System: Heat Pump with Remote Outdoor Unit-Air-Source) | N/A
217026329 | Central Heat Pump | AMERICAN STANDARD | 5A6H7060A1 | ADP |  | PL60H210P19*+TXV+TD |  | 53000 |  |  | 15.2 | 8.2 | 51500 |  |  | 41000 | 80% | 2.28 | Both | 1105 | 4.42 | HRCU-A-C (Split System: Heat Pump with Remote Outdoor Unit with No Indoor Fan --Air Source) | N/A
215434008 | Central Heat Pump | DAIKIN | DH7VSA2410A* |  |  | CHPEA3026*3A* | D*80SC0604BUA* | 23200 |  |  | 19 | 8.6 | 23200 |  |  | 17000 | 73% | 2 | Both | 482.5 | 1.93 | HRCU-A-CB (Split System: Heat Pump with Remote Outdoor Unit-Air-Source) | Yes
206773071 | Central Heat Pump | TEMPSTAR | TVH837GKA2* |  |  | EA*4X42L21A*+WALLCON | *80CSU0601716A* | 31800 |  |  | 17 | 8.1 | 33200 |  |  | 24400 | 73% | 1.86 | Both | 662.5 | 2.65 | HRCU-A-CB (Split System: Heat Pump with Remote Outdoor Unit-Air-Source) | N/A
215676763 | Central Heat Pump | CARRIER | 27VNA048A*030* |  |  | CVAVA6121XMA*+UI | 59CU5B060C17**16 | 48000 |  |  | 18.5 | 9 | 50000 |  |  | 37400 | 75% | 2 | Both | 1000 | 4 | HRCU-A-CB (Split System: Heat Pump with Remote Outdoor Unit-Air-Source) | Yes
206133353 | Central Heat Pump | TEMPSTAR | TVH825GKA2* |  |  | EA*4X30L17A*+WALLCON | *80CSU0601716A* | 23400 |  |  | 16.5 | 8.1 | 21600 |  |  | 16700 | 77% | 1.92 | Both | 487.5 | 1.95 | HRCU-A-CB (Split System: Heat Pump with Remote Outdoor Unit-Air-Source) | N/A
215667523 | Central Heat Pump | HEIL | H5H0V24*K*AAA* |  |  | EA*5X30M17A*+WALLCON | *96CTN0601714B* | 23000 |  |  | 17 | 8.5 | 23800 |  |  | 16700 | 70% | 1.86 | Both | 480 | 1.92 | HRCU-A-CB (Split System: Heat Pump with Remote Outdoor Unit-Air-Source) | Yes
215668708 | Central Heat Pump | HEIL | H5H0V36*K*AAA* |  |  | EA*5X37M21A*+WALLCON | *95CSU0802120B* | 34400 |  |  | 17.5 | 9 | 35400 |  |  | 25200 | 71% | 1.9 | Both | 717.5 | 2.87 | HRCU-A-CB (Split System: Heat Pump with Remote Outdoor Unit-Air-Source) | Yes
206772556 | Central Heat Pump | KEEPRITE | CVH837GKA2* |  |  | EHD4X36AAL+WALLCON | *80CTL1352422A* | 32200 |  |  | 16.5 | 8.1 | 33200 |  |  | 24600 | 74% | 1.94 | Both | 670 | 2.68 | HRCU-A-CB (Split System: Heat Pump with Remote Outdoor Unit-Air-Source) | N/A
215667606 | Central Heat Pump | KEEPRITE | C5H0V24*K*AAA* |  |  | EA*5X36M17A*+WALLCON | *80CTL0451712B* | 23000 |  |  | 16.5 | 9 | 23800 |  |  | 16700 | 70% | 1.98 | Both | 480 | 1.92 | HRCU-A-CB (Split System: Heat Pump with Remote Outdoor Unit-Air-Source) | Yes
215674891 | Central Heat Pump | KEEPRITE | C5H0V48*K*AAA* |  |  | ESH5X48M12A*+WALLCON | *80CTL1352422B* | 45000 |  |  | 16.5 | 8.5 | 49000 |  |  | 34200 | 70% | 2.06 | Both | 937.5 | 3.75 | HRCU-A-CB (Split System: Heat Pump with Remote Outdoor Unit-Air-Source) | Yes
215677198 | Central Heat Pump | COMFORTMAKER | C5H0V60*K*AAA* |  |  | EVM5X60M24A*+WALLCON | *96CTN1002122B* | 56500 |  |  | 18.5 | 9 | 63000 |  |  | 44500 | 71% | 2.08 | Both | 1177.5 | 4.71 | HRCU-A-CB (Split System: Heat Pump with Remote Outdoor Unit-Air-Source) | Yes
215675160 | Central Heat Pump | KEEPRITE | C5H0V48*K*AAA* |  |  | ESH5X60M12A*+WALLCON | *80CTL0451712B* | 45000 |  |  | 15.5 | 8.5 | 48500 |  |  | 34600 | 71% | 1.94 | Both | 937.5 | 3.75 | HRCU-A-CB (Split System: Heat Pump with Remote Outdoor Unit-Air-Source) | Yes
213738529 | Central Heat Pump | DAY & NIGHT | DLCURAH36ABK | ADP |  | FG80936 | *92MSN0601412A* | 36000 |  |  | 15.2 | 8.5 | 36800 |  |  | 34800 | 95% | 2 | Both | 750 | 3 | HRCU-A-CB (Split System: Heat Pump with Remote Outdoor Unit-Air-Source) | N/A
213738546 | Central Heat Pump | DAY & NIGHT | DLCURAH36ABK | ADP |  | FG33936 | *95MSU0401712A* | 35000 |  |  | 15.2 | 8.1 | 37400 |  |  | 35000 | 94% | 1.82 | Both | 730 | 2.92 | HRCU-A-CB (Split System: Heat Pump with Remote Outdoor Unit-Air-Source) | N/A
213145655 | Central Heat Pump | TEMPSTAR | DLCURAH36ABK | ADP |  | PL36H***P449+AEFE3A* |  | 36000 |  |  | 16 | 8.1 | 38000 |  |  | 35000 | 92% | 1.82 | Both | 750 | 3 | HRCU-A-CB (Split System: Heat Pump with Remote Outdoor Unit-Air-Source) | N/A
213069362 | Central Heat Pump | ACIQ | DLCURAH36ABK |  |  | EA*4X42L24A* | *80ES(N,L)1352420A* | 35600 |  |  | 16 | 8.1 | 38500 |  |  | 35000 | 91% | 1.9 | Both | 742.5 | 2.97 | HRCU-A-CB (Split System: Heat Pump with Remote Outdoor Unit-Air-Source) | N/A
213069611 | Central Heat Pump | ACIQ | DLCURAH36ABK |  |  | EN(A,D)4X48L24** | OLV112A16A | 36000 |  |  | 15.5 | 8.1 | 38500 |  |  | 35000 | 91% | 2.02 | Both | 750 | 3 | HRCU-A-CB (Split System: Heat Pump with Remote Outdoor Unit-Air-Source) | N/A
217162336 | Central Heat Pump | AI AIR CONDITIONING | AUO19-60N2-M3H |  |  | AUA-60N2-D28 |  | 47000 |  |  | 15.2 | 8.1 | 58000 |  |  | 43000 | 74% | 1.83 | Both | 980 | 3.92 | HRCU-A-C (Split System: Heat Pump with Remote Outdoor Unit with No Indoor Fan --Air Source) | N/A
217026315 | Central Heat Pump | AMERICAN STANDARD | 5A6H7036A1 | ADP |  | H,TG80*36+TXV+TD |  | 33400 |  |  | 15.2 | 8.2 | 31000 |  |  | 41000 | 132% | 2.28 | Both | 695 | 2.78 | HRCU-A-C (Split System: Heat Pump with Remote Outdoor Unit with No Indoor Fan --Air Source) | N/A
216759918 | Central Heat Pump | ECO-AIR | ECUO-36H |  |  | ECCC-36U |  | 36000 |  |  | 15.8 | 9.4 | 38000 |  |  | 36000 | 95% | 1.9 | Both | 750 | 3 | HRCU-A-C (Split System: Heat Pump with Remote Outdoor Unit with No Indoor Fan --Air Source) | Yes
214075202 | Central Heat Pump | FRIEDRICH | RD17AZ60AJ3N |  |  | TCFZ6024STANM | FR802V1255A24UH | 55500 |  |  | 18 | 8.1 | 53500 |  |  | 49000 | 92% | 1.75 | Both | 1157.5 | 4.63 | HRCU-A-CB (Split System: Heat Pump with Remote Outdoor Unit-Air-Source) | N/A
215434360 | Central Heat Pump | DAIKIN | DH7VSA4810A* |  |  | CA*EA6030*3A* | D*97MC1205DNA* | 45500 |  |  | 16.5 | 8.8 | 47000 |  |  | 33600 | 71% | 2 | Both | 947.5 | 3.79 | HRCU-A-CB (Split System: Heat Pump with Remote Outdoor Unit-Air-Source) | Yes
213770551 | Central Heat Pump | DAY & NIGHT | CVH825GKA2* |  |  | EA*4X24L17A*+WALLCON | *97CMN0801714B* | 23200 |  |  | 16 | 8.1 | 22000 |  |  | 16800 | 76% | 1.9 | Both | 482.5 | 1.93 | HRCU-A-CB (Split System: Heat Pump with Remote Outdoor Unit-Air-Source) | N/A
206788849 | Central Heat Pump | CARRIER | 25VNA436A*031* |  |  | CAP**4224AL*+UI | 59CU5A080C21**20 | 33200 |  |  | 19.5 | 9.5 | 35400 |  |  | 26600 | 75% | 2 | Both | 692.5 | 2.77 | HRCU-A-CB (Split System: Heat Pump with Remote Outdoor Unit-Air-Source) | Both
215667540 | Central Heat Pump | HEIL | H5H0V24*K*AAA* |  |  | EA*5X30M17A*+WALLCON | *96CTN0801714B* | 23000 |  |  | 17 | 9 | 23800 |  |  | 16700 | 70% | 1.98 | Both | 480 | 1.92 | HRCU-A-CB (Split System: Heat Pump with Remote Outdoor Unit-Air-Source) | Yes
213771201 | Central Heat Pump | DAY & NIGHT | CVH825GKA2* |  |  | EA*4X37L21A*+WALLCON | *97CMN0801714B* | 24400 |  |  | 16.5 | 8.1 | 21200 |  |  | 16700 | 79% | 2.02 | Both | 507.5 | 2.03 | HRCU-A-CB (Split System: Heat Pump with Remote Outdoor Unit-Air-Source) | N/A
206771534 | Central Heat Pump | AIRQUEST | HVH837GKA2* |  |  | EA*4X42L24A*+WALLCON | *80CTL1352422A* | 31800 |  |  | 17.5 | 8.1 | 33000 |  |  | 24400 | 74% | 1.9 | Both | 662.5 | 2.65 | HRCU-A-CB (Split System: Heat Pump with Remote Outdoor Unit-Air-Source) | N/A
206772722 | Central Heat Pump | HEIL | HVH837GKA2* |  |  | EHD4X42AAL+WALLCON | *80CTL1352422A* | 32600 |  |  | 17 | 8.1 | 33000 |  |  | 24800 | 75% | 1.96 | Both | 680 | 2.72 | HRCU-A-CB (Split System: Heat Pump with Remote Outdoor Unit-Air-Source) | N/A
214301888 | Central Heat Pump | CHAMPION HEATING AND COOLING | HMH72B341 | ADP |  | H,YE9J(1,2)36+TXV | Z8ES080C20SMPS1 | 34000 |  |  | 18 | 8.5 | 31800 |  |  | 24000 | 75% | 2.12 | Both | 707.5 | 2.83 | HRCU-A-CB (Split System: Heat Pump with Remote Outdoor Unit-Air-Source) | N/A
214243042 | Central Heat Pump | KEEPRITE | CVH825GKA2* |  |  | EN(A,D,W)4X42L21**+WALLCON | *97CMN1002122B* | 23800 |  |  | 16.5 | 8.1 | 21400 |  |  | 16600 | 78% | 1.96 | Both | 495 | 1.98 | HRCU-A-CB (Split System: Heat Pump with Remote Outdoor Unit-Air-Source) | N/A
214243162 | Central Heat Pump | KEEPRITE | CVH825GKA2* |  |  | EN(A,D,W)4X48L21**+WALLCON | *97CMN1002122B* | 24200 |  |  | 17 | 8.1 | 21200 |  |  | 16600 | 78% | 2.02 | Both | 505 | 2.02 | HRCU-A-CB (Split System: Heat Pump with Remote Outdoor Unit-Air-Source) | N/A
213305978 | Central Heat Pump | TEMPSTAR | DLCURAH24ABK | ADP |  | CE2403A+TXV |  | 23800 |  |  | 17 | 8.85 | 25600 |  |  | 25400 | 99% | 2.14 | Both | 495 | 1.98 | HRCU-A-CB (Split System: Heat Pump with Remote Outdoor Unit-Air-Source) | N/A
213069777 | Central Heat Pump | ACIQ | DLCURAH24ABK |  |  | EA*4X30L17A* | *95ESU0601716A* | 24200 |  |  | 16.5 | 8.5 | 26400 |  |  | 23000 | 87% | 1.9 | Both | 505 | 2.02 | HRCU-A-CB (Split System: Heat Pump with Remote Outdoor Unit-Air-Source) | N/A
213070364 | Central Heat Pump | ACIQ | DLCURAH24ABK |  |  | EA*4X36L21A* | *92ESN0601714A* | 24600 |  |  | 17 | 8.5 | 26200 |  |  | 22200 | 85% | 1.86 | Both | 512.5 | 2.05 | HRCU-A-CB (Split System: Heat Pump with Remote Outdoor Unit-Air-Source) | N/A
216766846 | Central Heat Pump | TRANE | 5TWX7024A1 |  |  | 5TXCA001AS3 | S8V2A040M3PCB | 21600 |  |  | 15.2 | 10 | 21200 |  |  | 16100 | 76% | 1.89 | Both | 450 | 1.8 | HRCU-A-CB (Split System: Heat Pump with Remote Outdoor Unit-Air-Source) | N/A
216765917 | Central Heat Pump | AMERICAN STANDARD | 5A6H7024A1 |  |  | 5TXCA001AS3 | S8V2A040M3PDB | 21600 |  |  | 15.2 | 10.5 | 21200 |  |  | 16100 | 76% | 1.9 | Both | 450 | 1.8 | HRCU-A-CB (Split System: Heat Pump with Remote Outdoor Unit-Air-Source) | N/A
206790538 | Central Heat Pump | BRYANT HEATING AND COOLING SYSTEMS | 284ANV036*0**B* |  |  | CAP**4224AL*+UI | 935CA66100C21*** | 33200 |  |  | 19.5 | 9.5 | 35400 |  |  | 26400 | 75% | 2 | Both | 692.5 | 2.77 | HRCU-A-CB (Split System: Heat Pump with Remote Outdoor Unit-Air-Source) | Both
206790259 | Central Heat Pump | BRYANT HEATING AND COOLING SYSTEMS | 284ANV024*0**B* |  |  | CSPH*3612AL*+UI | 935CA48060C17*** | 23600 |  |  | 19 | 9 | 26600 |  |  | 19900 | 75% | 2.46 | Both | 492.5 | 1.97 | HRCU-A-CB (Split System: Heat Pump with Remote Outdoor Unit-Air-Source) | Both
206790137 | Central Heat Pump | BRYANT HEATING AND COOLING SYSTEMS | 284ANV024*0**B* |  |  | CAP**3617AL*+UI | 986TC42060C17*** | 23200 |  |  | 19.5 | 10 | 26800 |  |  | 20000 | 75% | 2.4 | Both | 482.5 | 1.93 | HRCU-A-CB (Split System: Heat Pump with Remote Outdoor Unit-Air-Source) | Both
214239876 | Central Heat Pump | AIRQUEST | HVH837GKA** |  |  | EN(A,D,W)4X48L21**+WALLCON | *80CTL0902120B* | 32400 |  |  | 17 | 8.1 | 32600 |  |  | 24600 | 75% | 1.96 | Both | 675 | 2.7 | HRCU-A-CB (Split System: Heat Pump with Remote Outdoor Unit-Air-Source) | No
214239996 | Central Heat Pump | AIRQUEST | HVH837GKA** |  |  | EN(A,D)4X48L24**+WALLCON | *97CMN1002122B* | 32400 |  |  | 17 | 8.1 | 32600 |  |  | 24600 | 75% | 1.96 | Both | 675 | 2.7 | HRCU-A-CB (Split System: Heat Pump with Remote Outdoor Unit-Air-Source) | No
214239307 | Central Heat Pump | ARCOAIRE | HVH837GKA2* |  |  | EN(A,D)4X48L24**+WALLCON | *80CTL1352422B* | 32400 |  |  | 17 | 8.1 | 32600 |  |  | 24600 | 75% | 1.96 | Both | 675 | 2.7 | HRCU-A-CB (Split System: Heat Pump with Remote Outdoor Unit-Air-Source) | No
214239923 | Central Heat Pump | CARRIER | 25VNA837A*030* |  |  | CNPV*4821AL*+UI | 59MN7C100C21**22 | 32400 |  |  | 17 | 8.1 | 32600 |  |  | 24600 | 75% | 1.96 | Both | 675 | 2.7 | HRCU-A-CB (Split System: Heat Pump with Remote Outdoor Unit-Air-Source) | No
214239273 | Central Heat Pump | CARRIER | 25VNA837A*031* |  |  | CNPV*4821AL*+UI | 59TN6C100C21**22 | 32400 |  |  | 17 | 8.1 | 32600 |  |  | 24600 | 75% | 1.96 | Both | 675 | 2.7 | HRCU-A-CB (Split System: Heat Pump with Remote Outdoor Unit-Air-Source) | No
214239188 | Central Heat Pump | COMFORTMAKER | CVH837GKA2* |  |  | EN(A,D,W)4X48L21**+WALLCON | *80CTL0901716B* | 32400 |  |  | 17 | 8.1 | 32800 |  |  | 24800 | 76% | 1.94 | Both | 675 | 2.7 | HRCU-A-CB (Split System: Heat Pump with Remote Outdoor Unit-Air-Source) | No
214239288 | Central Heat Pump | COMFORTMAKER | CVH837GKA2* |  |  | EN(A,D)4X48L24**+WALLCON | *80CTL0902120B* | 32400 |  |  | 17 | 8.1 | 32600 |  |  | 24600 | 75% | 1.96 | Both | 675 | 2.7 | HRCU-A-CB (Split System: Heat Pump with Remote Outdoor Unit-Air-Source) | No
214240018 | Central Heat Pump | COMFORTMAKER | CVH837GKA** |  |  | EN(A,D)4X48L24**+WALLCON | *96CTN1002122B* | 32400 |  |  | 17 | 8.1 | 32600 |  |  | 24600 | 75% | 1.96 | Both | 675 | 2.7 | HRCU-A-CB (Split System: Heat Pump with Remote Outdoor Unit-Air-Source) | No
210597600 | Central Heat Pump | DAY & NIGHT | CVH837GKA** |  |  | EN(A,D,W)4X48L21**+WALLCON | *80CSU0601716A* | 32400 |  |  | 17 | 8.1 | 33000 |  |  | 24800 | 75% | 1.94 | Both | 675 | 2.7 | HRCU-A-CB (Split System: Heat Pump with Remote Outdoor Unit-Air-Source) | No
214239929 | Central Heat Pump | DAY & NIGHT | CVH837GKA** |  |  | EN(A,D,W)4X48L21**+WALLCON | *97CMN1002122B* | 32400 |  |  | 17 | 8.1 | 32600 |  |  | 24600 | 75% | 1.96 | Both | 675 | 2.7 | HRCU-A-CB (Split System: Heat Pump with Remote Outdoor Unit-Air-Source) | No
214239289 | Central Heat Pump | DAY & NIGHT | CVH837GKA2* |  |  | EN(A,D)4X48L24**+WALLCON | *80CTL0902120B* | 32400 |  |  | 17 | 8.1 | 32600 |  |  | 24600 | 75% | 1.96 | Both | 675 | 2.7 | HRCU-A-CB (Split System: Heat Pump with Remote Outdoor Unit-Air-Source) | No
214239339 | Central Heat Pump | DAY & NIGHT | CVH837GKA2* |  |  | EN(A,D)4X48L24**+WALLCON | *96CTN1002122B* | 32400 |  |  | 17 | 8.1 | 32600 |  |  | 24600 | 75% | 1.96 | Both | 675 | 2.7 | HRCU-A-CB (Split System: Heat Pump with Remote Outdoor Unit-Air-Source) | No
214240025 | Central Heat Pump | HEIL | HVH837GKA** |  |  | EN(A,D)4X48L24**+WALLCON | *96CTN1202422B* | 32400 |  |  | 17 | 8.1 | 32600 |  |  | 24600 | 75% | 1.96 | Both | 675 | 2.7 | HRCU-A-CB (Split System: Heat Pump with Remote Outdoor Unit-Air-Source) | No
214239245 | Central Heat Pump | HEIL | HVH837GKA2* |  |  | EN(A,D,W)4X48L21**+WALLCON | *97CMN1002122B* | 32400 |  |  | 17 | 8.1 | 32600 |  |  | 24600 | 75% | 1.96 | Both | 675 | 2.7 | HRCU-A-CB (Split System: Heat Pump with Remote Outdoor Unit-Air-Source) | No
214239310 | Central Heat Pump | KEEPRITE | CVH837GKA2* |  |  | EN(A,D)4X48L24**+WALLCON | *80CTL1352422B* | 32400 |  |  | 17 | 8.1 | 32600 |  |  | 24600 | 75% | 1.96 | Both | 675 | 2.7 | HRCU-A-CB (Split System: Heat Pump with Remote Outdoor Unit-Air-Source) | No
214240020 | Central Heat Pump | KEEPRITE | CVH837GKA** |  |  | EN(A,D)4X48L24**+WALLCON | *96CTN1002122B* | 32400 |  |  | 17 | 8.1 | 32600 |  |  | 24600 | 75% | 1.96 | Both | 675 | 2.7 | HRCU-A-CB (Split System: Heat Pump with Remote Outdoor Unit-Air-Source) | No
214240000 | Central Heat Pump | KEEPRITE | CVH837GKA** |  |  | EN(A,D)4X48L24**+WALLCON | *97CMN1002122B* | 32400 |  |  | 17 | 8.1 | 32600 |  |  | 24600 | 75% | 1.96 | Both | 675 | 2.7 | HRCU-A-CB (Split System: Heat Pump with Remote Outdoor Unit-Air-Source) | No
214239321 | Central Heat Pump | KENMORE | (C,H,T)VH837GKA2* |  |  | EN(A,D)4X48L24**+WALLCON | *97CMN1002122B* | 32400 |  |  | 17 | 8.1 | 32600 |  |  | 24600 | 75% | 1.96 | Both | 675 | 2.7 | HRCU-A-CB (Split System: Heat Pump with Remote Outdoor Unit-Air-Source) | No
214239311 | Central Heat Pump | KENMORE | (C,H,T)VH837GKA2* |  |  | EN(A,D)4X48L24**+WALLCON | *80CTL1352422B* | 32400 |  |  | 17 | 8.1 | 32600 |  |  | 24600 | 75% | 1.96 | Both | 675 | 2.7 | HRCU-A-CB (Split System: Heat Pump with Remote Outdoor Unit-Air-Source) | No
214239882 | Central Heat Pump | TEMPSTAR | TVH837GKA** |  |  | EN(A,D,W)4X48L21**+WALLCON | *80CTL0902120B* | 32400 |  |  | 17 | 8.1 | 32600 |  |  | 24600 | 75% | 1.96 | Both | 675 | 2.7 | HRCU-A-CB (Split System: Heat Pump with Remote Outdoor Unit-Air-Source) | No
214239872 | Central Heat Pump | TEMPSTAR | TVH837GKA** |  |  | EN(A,D,W)4X48L21**+WALLCON | *80CTL0901716B* | 32400 |  |  | 17 | 8.1 | 32800 |  |  | 24800 | 76% | 1.94 | Both | 675 | 2.7 | HRCU-A-CB (Split System: Heat Pump with Remote Outdoor Unit-Air-Source) | No
214239992 | Central Heat Pump | TEMPSTAR | TVH837GKA** |  |  | EN(A,D)4X48L24**+WALLCON | *80CTL1352422B* | 32400 |  |  | 17 | 8.1 | 32600 |  |  | 24600 | 75% | 1.96 | Both | 675 | 2.7 | HRCU-A-CB (Split System: Heat Pump with Remote Outdoor Unit-Air-Source) | No
214240022 | Central Heat Pump | TEMPSTAR | TVH837GKA** |  |  | EN(A,D)4X48L24**+WALLCON | *96CTN1002122B* | 32400 |  |  | 17 | 8.1 | 32600 |  |  | 24600 | 75% | 1.96 | Both | 675 | 2.7 | HRCU-A-CB (Split System: Heat Pump with Remote Outdoor Unit-Air-Source) | No
210474043 | Central Heat Pump | DAY & NIGHT | CVH825GKA3* |  |  | EN(A,D,W)4X48L21**+WALLCON | *80CTL0901716A* | 24200 |  |  | 17.5 | 8.1 | 21200 |  |  | 16500 | 78% | 2.02 | Both | 505 | 2.02 | HRCU-A-CB (Split System: Heat Pump with Remote Outdoor Unit-Air-Source) | No
213080994 | Central Heat Pump | ACIQ | HVH837GKA2* |  |  | EN(A,D)4X48L24**+WALLCON | *95CSU0802120A* | 32400 |  |  | 17.5 | 8.1 | 32800 |  |  | 24800 | 76% | 1.96 | Both | 675 | 2.7 | HRCU-A-CB (Split System: Heat Pump with Remote Outdoor Unit-Air-Source) | No
214239397 | Central Heat Pump | ARCOAIRE | HVH837GKA2* |  |  | EN(A,D,W)4X60L24**+WALLCON | *97CMN1202422B* | 32800 |  |  | 17.5 | 8.1 | 32200 |  |  | 24600 | 76% | 1.96 | Both | 682.5 | 2.73 | HRCU-A-CB (Split System: Heat Pump with Remote Outdoor Unit-Air-Source) | No
210596578 | Central Heat Pump | BRYANT HEATING AND COOLING SYSTEMS | 288BNV037*0**A* |  |  | CNPV*6024AL*+UI | 83*CA60100C21*** | 32800 |  |  | 17.5 | 8.1 | 32200 |  |  | 24600 | 76% | 1.96 | Both | 682.5 | 2.73 | HRCU-A-CB (Split System: Heat Pump with Remote Outdoor Unit-Air-Source) | No
213781520 | Central Heat Pump | COMFORTMAKER | CVH837GKA2* |  |  | EA*4X60L24A*+WALLCON | *96CTN1002122B* | 32800 |  |  | 17.5 | 8.1 | 31800 |  |  | 24600 | 77% | 1.98 | Both | 682.5 | 2.73 | HRCU-A-CB (Split System: Heat Pump with Remote Outdoor Unit-Air-Source) | No
214239399 | Central Heat Pump | DAY & NIGHT | CVH837GKA2* |  |  | EN(A,D,W)4X60L24**+WALLCON | *97CMN1202422B* | 32800 |  |  | 17.5 | 8.1 | 32200 |  |  | 24600 | 76% | 1.96 | Both | 682.5 | 2.73 | HRCU-A-CB (Split System: Heat Pump with Remote Outdoor Unit-Air-Source) | No
214239419 | Central Heat Pump | DAY & NIGHT | CVH837GKA2* |  |  | EN(A,D,W)4X60L24**+WALLCON | *96CTN1202422B* | 32800 |  |  | 17.5 | 8.1 | 32200 |  |  | 24600 | 76% | 1.96 | Both | 682.5 | 2.73 | HRCU-A-CB (Split System: Heat Pump with Remote Outdoor Unit-Air-Source) | No
214240095 | Central Heat Pump | HEIL | HVH837GKA** |  |  | EN(A,D,W)4X60L24**+WALLCON | *96CTN1202422B* | 32800 |  |  | 17.5 | 8.1 | 32200 |  |  | 24600 | 76% | 1.96 | Both | 682.5 | 2.73 | HRCU-A-CB (Split System: Heat Pump with Remote Outdoor Unit-Air-Source) | No
214239395 | Central Heat Pump | HEIL | HVH837GKA2* |  |  | EN(A,D,W)4X60L24**+WALLCON | *97CMN1202422B* | 32800 |  |  | 17.5 | 8.1 | 32200 |  |  | 24600 | 76% | 1.96 | Both | 682.5 | 2.73 | HRCU-A-CB (Split System: Heat Pump with Remote Outdoor Unit-Air-Source) | No
214239415 | Central Heat Pump | HEIL | HVH837GKA2* |  |  | EN(A,D,W)4X60L24**+WALLCON | *96CTN1202422B* | 32800 |  |  | 17.5 | 8.1 | 32200 |  |  | 24600 | 76% | 1.96 | Both | 682.5 | 2.73 | HRCU-A-CB (Split System: Heat Pump with Remote Outdoor Unit-Air-Source) | No
214239400 | Central Heat Pump | KEEPRITE | CVH837GKA2* |  |  | EN(A,D,W)4X60L24**+WALLCON | *97CMN1202422B* | 32800 |  |  | 17.5 | 8.1 | 32200 |  |  | 24600 | 76% | 1.96 | Both | 682.5 | 2.73 | HRCU-A-CB (Split System: Heat Pump with Remote Outdoor Unit-Air-Source) | No
214240080 | Central Heat Pump | KEEPRITE | CVH837GKA** |  |  | EN(A,D,W)4X60L24**+WALLCON | *97CMN1202422B* | 32800 |  |  | 17.5 | 8.1 | 32200 |  |  | 24600 | 76% | 1.96 | Both | 682.5 | 2.73 | HRCU-A-CB (Split System: Heat Pump with Remote Outdoor Unit-Air-Source) | No
214240100 | Central Heat Pump | KEEPRITE | CVH837GKA** |  |  | EN(A,D,W)4X60L24**+WALLCON | *96CTN1202422B* | 32800 |  |  | 17.5 | 8.1 | 32200 |  |  | 24600 | 76% | 1.96 | Both | 682.5 | 2.73 | HRCU-A-CB (Split System: Heat Pump with Remote Outdoor Unit-Air-Source) | No
210595899 | Central Heat Pump | KENMORE | (C,H,T)VH837GKA** |  |  | EN(A,D,W)4X60L24**+WALLCON | *97CMN1202422A* | 32800 |  |  | 17.5 | 8.1 | 32200 |  |  | 24800 | 77% | 1.96 | Both | 682.5 | 2.73 | HRCU-A-CB (Split System: Heat Pump with Remote Outdoor Unit-Air-Source) | No
214240081 | Central Heat Pump | KENMORE | (C,H,T)VH837GKA** |  |  | EN(A,D,W)4X60L24**+WALLCON | *97CMN1202422B* | 32800 |  |  | 17.5 | 8.1 | 32200 |  |  | 24600 | 76% | 1.96 | Both | 682.5 | 2.73 | HRCU-A-CB (Split System: Heat Pump with Remote Outdoor Unit-Air-Source) | No
214239402 | Central Heat Pump | TEMPSTAR | TVH837GKA2* |  |  | EN(A,D,W)4X60L24**+WALLCON | *97CMN1202422B* | 32800 |  |  | 17.5 | 8.1 | 32200 |  |  | 24600 | 76% | 1.96 | Both | 682.5 | 2.73 | HRCU-A-CB (Split System: Heat Pump with Remote Outdoor Unit-Air-Source) | No
214240086 | Central Heat Pump | AIRQUEST | HVH837GKA** |  |  | EN(A,D,W)4X60L24**+WALLCON | *96CTN1002122B* | 32800 |  |  | 17.5 | 8.1 | 32200 |  |  | 24600 | 76% | 1.96 | Both | 682.5 | 2.73 | HRCU-A-CB (Split System: Heat Pump with Remote Outdoor Unit-Air-Source) | No
214239387 | Central Heat Pump | ARCOAIRE | HVH837GKA2* |  |  | EN(A,D,W)4X60L24**+WALLCON | *97CMN1002122B* | 32800 |  |  | 17.5 | 8.1 | 32200 |  |  | 24600 | 76% | 1.96 | Both | 682.5 | 2.73 | HRCU-A-CB (Split System: Heat Pump with Remote Outdoor Unit-Air-Source) | No
214240087 | Central Heat Pump | ARCOAIRE | HVH837GKA** |  |  | EN(A,D,W)4X60L24**+WALLCON | *96CTN1002122B* | 32800 |  |  | 17.5 | 8.1 | 32200 |  |  | 24600 | 76% | 1.96 | Both | 682.5 | 2.73 | HRCU-A-CB (Split System: Heat Pump with Remote Outdoor Unit-Air-Source) | No
214239364 | Central Heat Pump | BRYANT HEATING AND COOLING SYSTEMS | 288BNV037*0**B* |  |  | CNPV*6024AL*+UI | 88*TB60110C21*** | 32800 |  |  | 17.5 | 8.1 | 32200 |  |  | 24600 | 76% | 1.96 | Both | 682.5 | 2.73 | HRCU-A-CB (Split System: Heat Pump with Remote Outdoor Unit-Air-Source) | No
214240084 | Central Heat Pump | BRYANT HEATING AND COOLING SYSTEMS | 288BNV037*0**A* |  |  | CNPV*6024AL*+UI | 986TD66100C21*** | 32800 |  |  | 17.5 | 8.1 | 32200 |  |  | 24600 | 76% | 1.96 | Both | 682.5 | 2.73 | HRCU-A-CB (Split System: Heat Pump with Remote Outdoor Unit-Air-Source) | No
214239354 | Central Heat Pump | BRYANT HEATING AND COOLING SYSTEMS | 288BNV037*0**B* |  |  | CNPV*6024AL*+UI | 88*TB60090C21*** | 32800 |  |  | 17.5 | 8.1 | 32200 |  |  | 24600 | 76% | 1.96 | Both | 682.5 | 2.73 | HRCU-A-CB (Split System: Heat Pump with Remote Outdoor Unit-Air-Source) | No
214239353 | Central Heat Pump | CARRIER | 25VNA837A*031* |  |  | CNPV*6024AL*+UI | 58TN*B090C21**20 | 32800 |  |  | 17.5 | 8.1 | 32200 |  |  | 24600 | 76% | 1.96 | Both | 682.5 | 2.73 | HRCU-A-CB (Split System: Heat Pump with Remote Outdoor Unit-Air-Source) | No
214239373 | Central Heat Pump | CARRIER | 25VNA837A*031* |  |  | CNPV*6024AL*+UI | 58TN*B135C24**22 | 32800 |  |  | 17.5 | 8.1 | 32200 |  |  | 24600 | 76% | 1.96 | Both | 682.5 | 2.73 | HRCU-A-CB (Split System: Heat Pump with Remote Outdoor Unit-Air-Source) | No
214239358 | Central Heat Pump | COMFORTMAKER | CVH837GKA2* |  |  | EN(A,D,W)4X60L24**+WALLCON | *80CTL0902120B* | 32800 |  |  | 17.5 | 8.1 | 32200 |  |  | 24600 | 76% | 1.96 | Both | 682.5 | 2.73 | HRCU-A-CB (Split System: Heat Pump with Remote Outdoor Unit-Air-Source) | No
214240058 | Central Heat Pump | COMFORTMAKER | CVH837GKA** |  |  | EN(A,D,W)4X60L24**+WALLCON | *80CTL1352422B* | 32800 |  |  | 17.5 | 8.1 | 32200 |  |  | 24600 | 76% | 1.96 | Both | 682.5 | 2.73 | HRCU-A-CB (Split System: Heat Pump with Remote Outdoor Unit-Air-Source) | No
214239408 | Central Heat Pump | COMFORTMAKER | CVH837GKA2* |  |  | EN(A,D,W)4X60L24**+WALLCON | *96CTN1002122B* | 32800 |  |  | 17.5 | 8.1 | 32200 |  |  | 24600 | 76% | 1.96 | Both | 682.5 | 2.73 | HRCU-A-CB (Split System: Heat Pump with Remote Outdoor Unit-Air-Source) | No
214240089 | Central Heat Pump | DAY & NIGHT | CVH837GKA** |  |  | EN(A,D,W)4X60L24**+WALLCON | *96CTN1002122B* | 32800 |  |  | 17.5 | 8.1 | 32200 |  |  | 24600 | 76% | 1.96 | Both | 682.5 | 2.73 | HRCU-A-CB (Split System: Heat Pump with Remote Outdoor Unit-Air-Source) | No
214239355 | Central Heat Pump | HEIL | HVH837GKA2* |  |  | EN(A,D,W)4X60L24**+WALLCON | *80CTL0902120B* | 32800 |  |  | 17.5 | 8.1 | 32200 |  |  | 24600 | 76% | 1.96 | Both | 682.5 | 2.73 | HRCU-A-CB (Split System: Heat Pump with Remote Outdoor Unit-Air-Source) | No
214239410 | Central Heat Pump | KEEPRITE | CVH837GKA2* |  |  | EN(A,D,W)4X60L24**+WALLCON | *96CTN1002122B* | 32800 |  |  | 17.5 | 8.1 | 32200 |  |  | 24600 | 76% | 1.96 | Both | 682.5 | 2.73 | HRCU-A-CB (Split System: Heat Pump with Remote Outdoor Unit-Air-Source) | No
214240091 | Central Heat Pump | KENMORE | (C,H,T)VH837GKA** |  |  | EN(A,D,W)4X60L24**+WALLCON | *96CTN1002122B* | 32800 |  |  | 17.5 | 8.1 | 32200 |  |  | 24600 | 76% | 1.96 | Both | 682.5 | 2.73 | HRCU-A-CB (Split System: Heat Pump with Remote Outdoor Unit-Air-Source) | No
214240042 | Central Heat Pump | TEMPSTAR | TVH837GKA** |  |  | EN(A,D,W)4X60L24**+WALLCON | *80CTL0902120B* | 32800 |  |  | 17.5 | 8.1 | 32200 |  |  | 24600 | 76% | 1.96 | Both | 682.5 | 2.73 | HRCU-A-CB (Split System: Heat Pump with Remote Outdoor Unit-Air-Source) | No
214240062 | Central Heat Pump | TEMPSTAR | TVH837GKA** |  |  | EN(A,D,W)4X60L24**+WALLCON | *80CTL1352422B* | 32800 |  |  | 17.5 | 8.1 | 32200 |  |  | 24600 | 76% | 1.96 | Both | 682.5 | 2.73 | HRCU-A-CB (Split System: Heat Pump with Remote Outdoor Unit-Air-Source) | No
214239372 | Central Heat Pump | TEMPSTAR | TVH837GKA2* |  |  | EN(A,D,W)4X60L24**+WALLCON | *80CTL1102120B* | 32800 |  |  | 17.5 | 8.1 | 32200 |  |  | 24600 | 76% | 1.96 | Both | 682.5 | 2.73 | HRCU-A-CB (Split System: Heat Pump with Remote Outdoor Unit-Air-Source) | No
213081037 | Central Heat Pump | ACIQ | HVH837GKA** |  |  | EN(A,D,W)4X60L24**+WALLCON | *96CTN1202422A* | 32800 |  |  | 18 | 8.1 | 32200 |  |  | 24600 | 76% | 1.98 | Both | 682.5 | 2.73 | HRCU-A-CB (Split System: Heat Pump with Remote Outdoor Unit-Air-Source) | No
213081004 | Central Heat Pump | ACIQ | HVH837GKA2* |  |  | EN(A,D,W)4X60L24**+WALLCON | *96CTN1002122A* | 32800 |  |  | 18 | 8.1 | 32200 |  |  | 24600 | 76% | 1.98 | Both | 682.5 | 2.73 | HRCU-A-CB (Split System: Heat Pump with Remote Outdoor Unit-Air-Source) | No
213081002 | Central Heat Pump | ACIQ | HVH837GKA2* |  |  | EN(A,D,W)4X60L24**+WALLCON | *97CMN1002122A* | 32800 |  |  | 18 | 8.1 | 32200 |  |  | 24600 | 76% | 1.98 | Both | 682.5 | 2.73 | HRCU-A-CB (Split System: Heat Pump with Remote Outdoor Unit-Air-Source) | No
210596586 | Central Heat Pump | BRYANT HEATING AND COOLING SYSTEMS | 288BNV037*0**A* |  |  | CNPV*6024AL*+UI | 986TC66120C24*** | 32800 |  |  | 18 | 8.1 | 32200 |  |  | 24600 | 76% | 1.98 | Both | 682.5 | 2.73 | HRCU-A-CB (Split System: Heat Pump with Remote Outdoor Unit-Air-Source) | No
210470986 | Central Heat Pump | BRYANT HEATING AND COOLING SYSTEMS | 288BNV037*0**B* |  |  | CNPV*6024AL*+UI | 986TC66100C21*** | 32800 |  |  | 18 | 8.1 | 32200 |  |  | 24600 | 76% | 1.98 | Both | 682.5 | 2.73 | HRCU-A-CB (Split System: Heat Pump with Remote Outdoor Unit-Air-Source) | No
210596581 | Central Heat Pump | BRYANT HEATING AND COOLING SYSTEMS | 288BNV037*0**A* |  |  | CNPV*6024AL*+UI | 88*TA66135C24*** | 32800 |  |  | 18 | 8.1 | 32200 |  |  | 24600 | 76% | 1.98 | Both | 682.5 | 2.73 | HRCU-A-CB (Split System: Heat Pump with Remote Outdoor Unit-Air-Source) | No
210596233 | Central Heat Pump | CARRIER | 25VNA837A*030* |  |  | CNPV*6024AL*+UI | 59TN6B120C24**22 | 32800 |  |  | 18 | 8.1 | 32200 |  |  | 24600 | 76% | 1.98 | Both | 682.5 | 2.73 | HRCU-A-CB (Split System: Heat Pump with Remote Outdoor Unit-Air-Source) | No
210470877 | Central Heat Pump | HEIL | HVH837GKA2* |  |  | EN(A,D,W)4X60L24**+WALLCON | *95CSU0802120A* | 32800 |  |  | 18 | 8.1 | 32200 |  |  | 24600 | 76% | 1.98 | Both | 682.5 | 2.73 | HRCU-A-CB (Split System: Heat Pump with Remote Outdoor Unit-Air-Source) | No
210597607 | Central Heat Pump | KEEPRITE | CVH837GKA** |  |  | EN(A,D,W)4X60L24**+WALLCON | *80CTL0902120A* | 32800 |  |  | 18 | 8.1 | 32200 |  |  | 24800 | 77% | 1.98 | Both | 682.5 | 2.73 | HRCU-A-CB (Split System: Heat Pump with Remote Outdoor Unit-Air-Source) | No
210595898 | Central Heat Pump | KENMORE | (C,H,T)VH837GKA** |  |  | EN(A,D,W)4X60L24**+WALLCON | *97CMN1002122A* | 32800 |  |  | 18 | 8.1 | 32200 |  |  | 24600 | 76% | 1.98 | Both | 682.5 | 2.73 | HRCU-A-CB (Split System: Heat Pump with Remote Outdoor Unit-Air-Source) | No
210600161 | Central Heat Pump | TEMPSTAR | TVH837GKA** |  |  | EN(A,D,W)4X60L24**+WALLCON | *80CTL0902120A* | 32800 |  |  | 18 | 8.1 | 32200 |  |  | 24800 | 77% | 1.98 | Both | 682.5 | 2.73 | HRCU-A-CB (Split System: Heat Pump with Remote Outdoor Unit-Air-Source) | No
213825961 | Central Heat Pump | AMERICAN STANDARD | 4A6V8X36A1 |  |  | 4TXCB004DS3 | *UHMB080CCV3 | 34000 |  |  | 18 | 8.2 | 29000 |  |  | 20400 | 70% | 1.8 | Both | 707.5 | 2.83 | HRCU-A-CB (Split System: Heat Pump with Remote Outdoor Unit-Air-Source) | No
213825967 | Central Heat Pump | AMERICAN STANDARD | 4A6V8X60A1 |  |  | 4TXCD010DS3 | *UHMD120CCV5 | 53500 |  |  | 18 | 8.2 | 51000 |  |  | 39000 | 76% | 1.8 | Both | 1115 | 4.46 | HRCU-A-CB (Split System: Heat Pump with Remote Outdoor Unit-Air-Source) | No
212917382 | Central Heat Pump | TCL | TCE-60HA/DV2ON |  |  | TCE-3036D6HWA/DVOE(02) | MGH96M080B3A | 33000 |  |  | 17 | 8.5 | 34000 |  |  | 25000 | 74% | 1.9 | Both | 687.5 | 2.75 | HRCU-A-CB (Split System: Heat Pump with Remote Outdoor Unit-Air-Source) | No
210473241 | Central Heat Pump | AIRQUEST | HVH825GKA3* |  |  | EA*4X43L21A*+WALLCON | *80CTL0901716A* | 24600 |  |  | 17.5 | 8.5 | 21000 |  |  | 16500 | 79% | 2.04 | Both | 512.5 | 2.05 | HRCU-A-CB (Split System: Heat Pump with Remote Outdoor Unit-Air-Source) | No
210597952 | Central Heat Pump | HEIL | HVH825GKA2* |  |  | EA*4X43L21A*+WALLCON | *80CTL0901716A* | 24600 |  |  | 17.5 | 8.5 | 21000 |  |  | 16500 | 79% | 2.04 | Both | 512.5 | 2.05 | HRCU-A-CB (Split System: Heat Pump with Remote Outdoor Unit-Air-Source) | No
213080977 | Central Heat Pump | ACIQ | HVH837GKA2* |  |  | EA*4X60L24A*+WALLCON | *97CMN1002122A* | 32800 |  |  | 17.5 | 8.5 | 31800 |  |  | 24800 | 78% | 2 | Both | 682.5 | 2.73 | HRCU-A-CB (Split System: Heat Pump with Remote Outdoor Unit-Air-Source) | No
213080979 | Central Heat Pump | ACIQ | HVH837GKA2* |  |  | EA*4X60L24A*+WALLCON | *96CTN1002122A* | 32800 |  |  | 17.5 | 8.5 | 31800 |  |  | 24800 | 78% | 2 | Both | 682.5 | 2.73 | HRCU-A-CB (Split System: Heat Pump with Remote Outdoor Unit-Air-Source) | No
210470319 | Central Heat Pump | CARRIER | 25VNA837A*031* |  |  | CAP**6024AL*+UI | 59MN7B120C24**22 | 32800 |  |  | 17.5 | 8.5 | 32000 |  |  | 24800 | 78% | 1.98 | Both | 682.5 | 2.73 | HRCU-A-CB (Split System: Heat Pump with Remote Outdoor Unit-Air-Source) | No
213081024 | Central Heat Pump | ACIQ | HVH837GKA** |  |  | EA*4X61L24A*+WALLCON | *97CMN0602120A* | 33000 |  |  | 17.5 | 8.5 | 32400 |  |  | 25200 | 78% | 1.98 | Both | 687.5 | 2.75 | HRCU-A-CB (Split System: Heat Pump with Remote Outdoor Unit-Air-Source) | No
213080991 | Central Heat Pump | ACIQ | HVH837GKA2* |  |  | EA*4X61L24A*+WALLCON | *97CMN0602120A* | 33000 |  |  | 17.5 | 8.5 | 32400 |  |  | 25200 | 78% | 1.98 | Both | 687.5 | 2.75 | HRCU-A-CB (Split System: Heat Pump with Remote Outdoor Unit-Air-Source) | No
210597474 | Central Heat Pump | DAY & NIGHT | CVH837GKA** |  |  | EA*4X61L24A*+WALLCON | *97CMN0602120A* | 33000 |  |  | 17.5 | 8.5 | 32400 |  |  | 25200 | 78% | 1.98 | Both | 687.5 | 2.75 | HRCU-A-CB (Split System: Heat Pump with Remote Outdoor Unit-Air-Source) | No
213081015 | Central Heat Pump | ACIQ | HVH837GKA** |  |  | EA*4X61L21A*+WALLCON | *80CTL0701716A* | 33200 |  |  | 17.5 | 8.5 | 32200 |  |  | 25000 | 78% | 1.98 | Both | 692.5 | 2.77 | HRCU-A-CB (Split System: Heat Pump with Remote Outdoor Unit-Air-Source) | No
213781658 | Central Heat Pump | AIRQUEST | HVH837GKA2* |  |  | EA*4X61L24A*+WALLCON | *80CTL0902120B* | 33200 |  |  | 17.5 | 8.5 | 32000 |  |  | 24800 | 78% | 2 | Both | 692.5 | 2.77 | HRCU-A-CB (Split System: Heat Pump with Remote Outdoor Unit-Air-Source) | No
213779776 | Central Heat Pump | BRYANT HEATING AND COOLING SYSTEMS | 288BNV037*0**A* |  |  | CAP**6124AL*+UI | 987MC66100C21*** | 33200 |  |  | 17.5 | 8.5 | 32000 |  |  | 24800 | 78% | 2 | Both | 692.5 | 2.77 | HRCU-A-CB (Split System: Heat Pump with Remote Outdoor Unit-Air-Source) | No
213779710 | Central Heat Pump | COMFORTMAKER | CVH837GKA** |  |  | EA*4X61L21A*+WALLCON | *97CMN1002122B* | 33200 |  |  | 17.5 | 8.5 | 32000 |  |  | 24800 | 78% | 1.98 | Both | 692.5 | 2.77 | HRCU-A-CB (Split System: Heat Pump with Remote Outdoor Unit-Air-Source) | No
213781710 | Central Heat Pump | COMFORTMAKER | CVH837GKA2* |  |  | EA*4X61L24A*+WALLCON | *96CTN1002122B* | 33200 |  |  | 17.5 | 8.5 | 32000 |  |  | 24800 | 78% | 2 | Both | 692.5 | 2.77 | HRCU-A-CB (Split System: Heat Pump with Remote Outdoor Unit-Air-Source) | No
213779801 | Central Heat Pump | DAY & NIGHT | CVH837GKA** |  |  | EA*4X61L24A*+WALLCON | *96CTN1002122B* | 33200 |  |  | 17.5 | 8.5 | 32000 |  |  | 24800 | 78% | 2 | Both | 692.5 | 2.77 | HRCU-A-CB (Split System: Heat Pump with Remote Outdoor Unit-Air-Source) | No
213779751 | Central Heat Pump | DAY & NIGHT | CVH837GKA** |  |  | EA*4X61L24A*+WALLCON | *80CTL0902120B* | 33200 |  |  | 17.5 | 8.5 | 32000 |  |  | 24800 | 78% | 2 | Both | 692.5 | 2.77 | HRCU-A-CB (Split System: Heat Pump with Remote Outdoor Unit-Air-Source) | No
213781621 | Central Heat Pump | DAY & NIGHT | CVH837GKA2* |  |  | EA*4X61L21A*+WALLCON | *97CMN1002122B* | 33200 |  |  | 17.5 | 8.5 | 32000 |  |  | 24800 | 78% | 1.98 | Both | 692.5 | 2.77 | HRCU-A-CB (Split System: Heat Pump with Remote Outdoor Unit-Air-Source) | No
213781647 | Central Heat Pump | HEIL | HVH837GKA2* |  |  | EA*4X61L21A*+WALLCON | *96CTN1002122B* | 33200 |  |  | 17.5 | 8.5 | 32000 |  |  | 24800 | 78% | 1.98 | Both | 692.5 | 2.77 | HRCU-A-CB (Split System: Heat Pump with Remote Outdoor Unit-Air-Source) | No
213781702 | Central Heat Pump | KEEPRITE | CVH837GKA2* |  |  | EA*4X61L24A*+WALLCON | *97CMN1202422B* | 33200 |  |  | 17.5 | 8.5 | 32000 |  |  | 24800 | 78% | 1.98 | Both | 692.5 | 2.77 | HRCU-A-CB (Split System: Heat Pump with Remote Outdoor Unit-Air-Source) | No
213781722 | Central Heat Pump | KEEPRITE | CVH837GKA2* |  |  | EA*4X61L24A*+WALLCON | *96CTN1202422B* | 33200 |  |  | 17.5 | 8.5 | 32000 |  |  | 24800 | 78% | 2 | Both | 692.5 | 2.77 | HRCU-A-CB (Split System: Heat Pump with Remote Outdoor Unit-Air-Source) | No
213779773 | Central Heat Pump | KENMORE | (C,H,T)VH837GKA** |  |  | EA*4X61L24A*+WALLCON | *80CTL1352422B* | 33200 |  |  | 17.5 | 8.5 | 32000 |  |  | 24800 | 78% | 2 | Both | 692.5 | 2.77 | HRCU-A-CB (Split System: Heat Pump with Remote Outdoor Unit-Air-Source) | No
213781653 | Central Heat Pump | KENMORE | (C,H,T)VH837GKA2* |  |  | EA*4X61L21A*+WALLCON | *96CTN1002122B* | 33200 |  |  | 17.5 | 8.5 | 32000 |  |  | 24800 | 78% | 1.98 | Both | 692.5 | 2.77 | HRCU-A-CB (Split System: Heat Pump with Remote Outdoor Unit-Air-Source) | No
213781624 | Central Heat Pump | TEMPSTAR | TVH837GKA2* |  |  | EA*4X61L21A*+WALLCON | *97CMN1002122B* | 33200 |  |  | 17.5 | 8.5 | 32000 |  |  | 24800 | 78% | 1.98 | Both | 692.5 | 2.77 | HRCU-A-CB (Split System: Heat Pump with Remote Outdoor Unit-Air-Source) | No
211206896 | Central Heat Pump | COLEMAN | HC20B3621 |  |  | XAMB36DE2N1+CC | TPLC080B12MP13 | 32600 |  |  | 18 | 8.5 | 34400 |  |  | 29600 | 86% | 1.94 | Both | 680 | 2.72 | HRCU-A-CB (Split System: Heat Pump with Remote Outdoor Unit-Air-Source) | No
211207023 | Central Heat Pump | YORK | YZV36B21 |  |  | XAMB36DE2N1+CC | TPLC080B12MP13 | 32600 |  |  | 18 | 8.5 | 34400 |  |  | 29600 | 86% | 1.94 | Both | 680 | 2.72 | HRCU-A-CB (Split System: Heat Pump with Remote Outdoor Unit-Air-Source) | No
213080981 | Central Heat Pump | ACIQ | HVH837GKA2* |  |  | EA*4X61L21A*+WALLCON | *80CTL0902120A* | 33200 |  |  | 18 | 8.5 | 32000 |  |  | 25000 | 78% | 2 | Both | 692.5 | 2.77 | HRCU-A-CB (Split System: Heat Pump with Remote Outdoor Unit-Air-Source) | No
213826558 | Central Heat Pump | AMERICAN STANDARD | 4A6V7X36A1 |  |  | 4TXCB006DS3 | S9V2B080U4VSB+LRP | 35000 |  |  | 17.1 | 8.5 | 29000 |  |  | 20400 | 70% | 1.8 | Both | 730 | 2.92 | HRCU-A-CB (Split System: Heat Pump with Remote Outdoor Unit-Air-Source) | No
213081018 | Central Heat Pump | ACIQ | HVH837GKA** |  |  | EA*4X61L21A*+WALLCON | *96CTN1002122A* | 33200 |  |  | 17.5 | 8.5 | 32000 |  |  | 24800 | 78% | 2 | Both | 692.5 | 2.77 | HRCU-A-CB (Split System: Heat Pump with Remote Outdoor Unit-Air-Source) | No
210470467 | Central Heat Pump | ARCOAIRE | HVH837GKA2* |  |  | EA*4X61L21A*+WALLCON | *97CMN1002122A* | 33200 |  |  | 17.5 | 8.5 | 32000 |  |  | 24800 | 78% | 2 | Both | 692.5 | 2.77 | HRCU-A-CB (Split System: Heat Pump with Remote Outdoor Unit-Air-Source) | No
210596549 | Central Heat Pump | BRYANT HEATING AND COOLING SYSTEMS | 288BNV037*0**A* |  |  | CAP**6121AL*+UI | 987MB66100C21*** | 33200 |  |  | 17.5 | 8.5 | 32000 |  |  | 24800 | 78% | 2 | Both | 692.5 | 2.77 | HRCU-A-CB (Split System: Heat Pump with Remote Outdoor Unit-Air-Source) | No
210470468 | Central Heat Pump | COMFORTMAKER | CVH837GKA2* |  |  | EA*4X61L21A*+WALLCON | *97CMN1002122A* | 33200 |  |  | 17.5 | 8.5 | 32000 |  |  | 24800 | 78% | 2 | Both | 692.5 | 2.77 | HRCU-A-CB (Split System: Heat Pump with Remote Outdoor Unit-Air-Source) | No
211206853 | Central Heat Pump | JOHNSON CONTROLS | HL20B2421 |  |  | XAMB24DE1N1+CC | TPLC080B12MP13 | 22400 |  |  | 18 | 8.5 | 23600 |  |  | 18400 | 78% | 1.92 | Both | 467.5 | 1.87 | HRCU-A-CB (Split System: Heat Pump with Remote Outdoor Unit-Air-Source) | No
210599178 | Central Heat Pump | HEIL | HVH837GKA** |  |  | EA*4X60L24A*+WALLCON | *80CTL1352422A* | 32800 |  |  | 18 | 8.5 | 31800 |  |  | 24800 | 78% | 2 | Both | 682.5 | 2.73 | HRCU-A-CB (Split System: Heat Pump with Remote Outdoor Unit-Air-Source) | No
213080985 | Central Heat Pump | ACIQ | HVH837GKA2* |  |  | EA*4X61L24A*+WALLCON | *80CTL0902120A* | 33200 |  |  | 18 | 8.5 | 32000 |  |  | 24800 | 78% | 2 | Both | 692.5 | 2.77 | HRCU-A-CB (Split System: Heat Pump with Remote Outdoor Unit-Air-Source) | No
210470568 | Central Heat Pump | DAY & NIGHT | CVH837GKA2* |  |  | EA*4X61L24A*+WALLCON | *80CTL1352422A* | 33200 |  |  | 18 | 8.5 | 32000 |  |  | 24800 | 78% | 2.02 | Both | 692.5 | 2.77 | HRCU-A-CB (Split System: Heat Pump with Remote Outdoor Unit-Air-Source) | No
210597457 | Central Heat Pump | KEEPRITE | CVH837GKA** |  |  | EA*4X61L24A*+WALLCON | *80CTL1352422A* | 33200 |  |  | 18 | 8.5 | 32000 |  |  | 24800 | 78% | 2.02 | Both | 692.5 | 2.77 | HRCU-A-CB (Split System: Heat Pump with Remote Outdoor Unit-Air-Source) | No
214573572 | Central Heat Pump | ARCOAIRE | HVH837GKA** |  |  | EN(A,D,W)4X60L24**+WALLCON | *95CSU1002122B* | 32800 |  |  | 19 | 8.5 | 32200 |  |  | 24600 | 76% | 1.98 | Both | 682.5 | 2.73 | HRCU-A-CB (Split System: Heat Pump with Remote Outdoor Unit-Air-Source) | No
214574709 | Central Heat Pump | BRYANT HEATING AND COOLING SYSTEMS | 288BNV037*0**B* |  |  | CNPV*6024AL*+UI | 935CB66100C21*** | 32800 |  |  | 19 | 8.5 | 32200 |  |  | 24600 | 76% | 1.98 | Both | 682.5 | 2.73 | HRCU-A-CB (Split System: Heat Pump with Remote Outdoor Unit-Air-Source) | No
214573600 | Central Heat Pump | HEIL | HVH837GKA** |  |  | EN(A,D,W)4X60L24**+WALLCON | *96CTN0802120B* | 32800 |  |  | 19 | 8.5 | 32200 |  |  | 24600 | 76% | 1.98 | Both | 682.5 | 2.73 | HRCU-A-CB (Split System: Heat Pump with Remote Outdoor Unit-Air-Source) | No
214574710 | Central Heat Pump | HEIL | HVH837GKA2* |  |  | EN(A,D,W)4X60L24**+WALLCON | *95CSU1002122B* | 32800 |  |  | 19 | 8.5 | 32200 |  |  | 24600 | 76% | 1.98 | Both | 682.5 | 2.73 | HRCU-A-CB (Split System: Heat Pump with Remote Outdoor Unit-Air-Source) | No
211206968 | Central Heat Pump | CHAMPION HEATING AND COOLING | HL20B4821 |  |  | XAMC48HE3N1+CC | TPLC100C20MP13 | 43500 |  |  | 19 | 9 | 44500 |  |  | 36200 | 81% | 2.14 | Both | 907.5 | 3.63 | HRCU-A-CB (Split System: Heat Pump with Remote Outdoor Unit-Air-Source) | No
211206997 | Central Heat Pump | JOHNSON CONTROLS | HL20B4821 |  |  | XAMC48HE3N1+CC | TPLC080C16MP13 | 43500 |  |  | 19 | 9 | 44500 |  |  | 36200 | 81% | 2.14 | Both | 907.5 | 3.63 | HRCU-A-CB (Split System: Heat Pump with Remote Outdoor Unit-Air-Source) | No
211206966 | Central Heat Pump | LUXAIRE | HL20B4821 |  |  | XAMC48HE3N1+CC | TPLC100C20MP13 | 43500 |  |  | 19 | 9 | 44500 |  |  | 36200 | 81% | 2.14 | Both | 907.5 | 3.63 | HRCU-A-CB (Split System: Heat Pump with Remote Outdoor Unit-Air-Source) | No
211207043 | Central Heat Pump | YORK | YZV48B21 |  |  | XAMC48HE3N1+CC | YPLC120C20MP13 | 43500 |  |  | 19 | 9 | 44500 |  |  | 36200 | 81% | 2.14 | Both | 907.5 | 3.63 | HRCU-A-CB (Split System: Heat Pump with Remote Outdoor Unit-Air-Source) | No
210533090 | Central Heat Pump | CARRIER | 25VNA424A*031* |  |  | CSPH*3012AL*+UI | 58CU*A060C17**16 | 23400 |  |  | 19 | 9 | 27000 |  |  | 20000 | 74% | 2.44 | Both | 487.5 | 1.95 | HRCU-A-CB (Split System: Heat Pump with Remote Outdoor Unit-Air-Source) | No
210533021 | Central Heat Pump | BRYANT HEATING AND COOLING SYSTEMS | 284ANV024*0**B* |  |  | CAP**4221AL*+UI | 83*CA48060C17*** | 23400 |  |  | 20.5 | 10 | 26600 |  |  | 19800 | 74% | 2.44 | Both | 487.5 | 1.95 | HRCU-A-CB (Split System: Heat Pump with Remote Outdoor Unit-Air-Source) | No
210532955 | Central Heat Pump | BRYANT HEATING AND COOLING SYSTEMS | 284ANV024*0**B* |  |  | CAP**2517AL*+UI | 83*CA48060C17*** | 24000 |  |  | 20 | 10.5 | 26600 |  |  | 19800 | 74% | 2.52 | Both | 500 | 2 | HRCU-A-CB (Split System: Heat Pump with Remote Outdoor Unit-Air-Source) | No
204299557 | Central Heat Pump | HEIL | HVH837GKA** |  |  | END4X42L17**+WALLCON | *80CTL0901716A* | 32200 |  |  | 17.5 | 8.1 | 33000 |  |  | 24600 | 75% | 1.92 | Both | 670 | 2.68 | HRCU-A-CB (Split System: Heat Pump with Remote Outdoor Unit-Air-Source) | No
206772073 | Central Heat Pump | HEIL | HVH837GKA2* |  |  | END4X42L17**+WALLCON | *80CTL0901716A* | 32200 |  |  | 17.5 | 8.1 | 33000 |  |  | 24600 | 75% | 1.92 | Both | 670 | 2.68 | HRCU-A-CB (Split System: Heat Pump with Remote Outdoor Unit-Air-Source) | No
213080948 | Central Heat Pump | ACIQ | HVH837GKA2* |  |  | EN(A,D,W)4X48L21**+WALLCON | *96CTN1002122A* | 32400 |  |  | 17.5 | 8.1 | 33000 |  |  | 24800 | 75% | 1.96 | Both | 675 | 2.7 | HRCU-A-CB (Split System: Heat Pump with Remote Outdoor Unit-Air-Source) | No
206772317 | Central Heat Pump | AIRQUEST | HVH837GKA2* |  |  | EN(A,D,W)4X48L21**+WALLCON | *96CTN1002122A* | 32400 |  |  | 17.5 | 8.1 | 33000 |  |  | 24800 | 75% | 1.96 | Both | 675 | 2.7 | HRCU-A-CB (Split System: Heat Pump with Remote Outdoor Unit-Air-Source) | No
204299825 | Central Heat Pump | CARRIER | 25VNA837A*030* |  |  | CNPV*4821AL*+UI | 59TN6B100C21**22 | 32400 |  |  | 17.5 | 8.1 | 33000 |  |  | 24800 | 75% | 1.96 | Both | 675 | 2.7 | HRCU-A-CB (Split System: Heat Pump with Remote Outdoor Unit-Air-Source) | No
204299832 | Central Heat Pump | KEEPRITE | CVH837GKA** |  |  | EN(A,D,W)4X48L21**+WALLCON | *96CTN1002122A* | 32400 |  |  | 17.5 | 8.1 | 33000 |  |  | 24800 | 75% | 1.96 | Both | 675 | 2.7 | HRCU-A-CB (Split System: Heat Pump with Remote Outdoor Unit-Air-Source) | No
204299812 | Central Heat Pump | KEEPRITE | CVH837GKA** |  |  | EN(A,D,W)4X48L21**+WALLCON | *97CMN1002122A* | 32400 |  |  | 17.5 | 8.1 | 33000 |  |  | 24800 | 75% | 1.96 | Both | 675 | 2.7 | HRCU-A-CB (Split System: Heat Pump with Remote Outdoor Unit-Air-Source) | No
204299289 | Central Heat Pump | ARCOAIRE | HVH837GKA** |  |  | EA*4X48L21A*+WALLCON | *97CMN1002122A* | 32400 |  |  | 17.5 | 8.5 | 32600 |  |  | 25000 | 77% | 1.98 | Both | 675 | 2.7 | HRCU-A-CB (Split System: Heat Pump with Remote Outdoor Unit-Air-Source) | No
206771833 | Central Heat Pump | COMFORTMAKER | CVH837GKA2* |  |  | EA*4X48L21A*+WALLCON | *97CMN1002122A* | 32400 |  |  | 17.5 | 8.5 | 32600 |  |  | 25000 | 77% | 1.98 | Both | 675 | 2.7 | HRCU-A-CB (Split System: Heat Pump with Remote Outdoor Unit-Air-Source) | No
204299294 | Central Heat Pump | TEMPSTAR | TVH837GKA** |  |  | EA*4X48L21A*+WALLCON | *97CMN1002122A* | 32400 |  |  | 17.5 | 8.5 | 32600 |  |  | 25000 | 77% | 1.98 | Both | 675 | 2.7 | HRCU-A-CB (Split System: Heat Pump with Remote Outdoor Unit-Air-Source) | No
206772423 | Central Heat Pump | BRYANT HEATING AND COOLING SYSTEMS | 288BNV037*0**B* |  |  | CNPV*4824AL*+UI | 986TC66100C21*** | 32400 |  |  | 17.5 | 8.1 | 33000 |  |  | 24800 | 75% | 1.96 | Both | 675 | 2.7 | HRCU-A-CB (Split System: Heat Pump with Remote Outdoor Unit-Air-Source) | No
204299916 | Central Heat Pump | BRYANT HEATING AND COOLING SYSTEMS | 288BNV037*0**A* |  |  | CNPV*4824AL*+UI | 987MB66100C21*** | 32400 |  |  | 17.5 | 8.1 | 33000 |  |  | 24800 | 75% | 1.96 | Both | 675 | 2.7 | HRCU-A-CB (Split System: Heat Pump with Remote Outdoor Unit-Air-Source) | No
204299746 | Central Heat Pump | BRYANT HEATING AND COOLING SYSTEMS | 288BNV037*0**A* |  |  | CNPV*4821AL*+UI | 88*TA60090C21*** | 32400 |  |  | 17.5 | 8.1 | 33000 |  |  | 24800 | 75% | 1.96 | Both | 675 | 2.7 | HRCU-A-CB (Split System: Heat Pump with Remote Outdoor Unit-Air-Source) | No
206772374 | Central Heat Pump | DAY & NIGHT | CVH837GKA2* |  |  | EN(A,D)4X48L24**+WALLCON | *80CTL1352422A* | 32400 |  |  | 17.5 | 8.1 | 32800 |  |  | 24800 | 76% | 1.98 | Both | 675 | 2.7 | HRCU-A-CB (Split System: Heat Pump with Remote Outdoor Unit-Air-Source) | No
204299897 | Central Heat Pump | HEIL | HVH837GKA** |  |  | EN(A,D)4X48L24**+WALLCON | *96CTN1202422A* | 32400 |  |  | 17.5 | 8.1 | 32800 |  |  | 24800 | 76% | 1.96 | Both | 675 | 2.7 | HRCU-A-CB (Split System: Heat Pump with Remote Outdoor Unit-Air-Source) | No
206772366 | Central Heat Pump | KEEPRITE | CVH837GKA2* |  |  | EN(A,D)4X48L24**+WALLCON | *80CTL0902120A* | 32400 |  |  | 17.5 | 8.1 | 33000 |  |  | 24800 | 75% | 1.96 | Both | 675 | 2.7 | HRCU-A-CB (Split System: Heat Pump with Remote Outdoor Unit-Air-Source) | No
206772402 | Central Heat Pump | KEEPRITE | CVH837GKA2* |  |  | EN(A,D)4X48L24**+WALLCON | *97CMN1002122A* | 32400 |  |  | 17.5 | 8.1 | 33000 |  |  | 24800 | 75% | 1.96 | Both | 675 | 2.7 | HRCU-A-CB (Split System: Heat Pump with Remote Outdoor Unit-Air-Source) | No
206772377 | Central Heat Pump | TEMPSTAR | TVH837GKA2* |  |  | EN(A,D)4X48L24**+WALLCON | *80CTL1352422A* | 32400 |  |  | 17.5 | 8.1 | 32800 |  |  | 24800 | 76% | 1.98 | Both | 675 | 2.7 | HRCU-A-CB (Split System: Heat Pump with Remote Outdoor Unit-Air-Source) | No
206772404 | Central Heat Pump | TEMPSTAR | TVH837GKA2* |  |  | EN(A,D)4X48L24**+WALLCON | *97CMN1002122A* | 32400 |  |  | 17.5 | 8.1 | 33000 |  |  | 24800 | 75% | 1.96 | Both | 675 | 2.7 | HRCU-A-CB (Split System: Heat Pump with Remote Outdoor Unit-Air-Source) | No
206773605 | Central Heat Pump | KEEPRITE | CVH837GKA2* |  |  | EN(A,D,W)4X48L21**+WALLCON | *95CSU0802120A* | 32400 |  |  | 17.5 | 8.1 | 32800 |  |  | 24800 | 76% | 1.96 | Both | 675 | 2.7 | HRCU-A-CB (Split System: Heat Pump with Remote Outdoor Unit-Air-Source) | No
213080889 | Central Heat Pump | ACIQ | HVH837GKA** |  |  | EA*4X42L21A*+WALLCON | *80CTL0901716A* | 31800 |  |  | 17.5 | 8.5 | 33000 |  |  | 24400 | 74% | 1.9 | Both | 662.5 | 2.65 | HRCU-A-CB (Split System: Heat Pump with Remote Outdoor Unit-Air-Source) | No
206771489 | Central Heat Pump | AIRQUEST | HVH837GKA2* |  |  | EA*4X42L21A*+WALLCON | *80CTL0901716A* | 31800 |  |  | 17.5 | 8.5 | 33000 |  |  | 24400 | 74% | 1.9 | Both | 662.5 | 2.65 | HRCU-A-CB (Split System: Heat Pump with Remote Outdoor Unit-Air-Source) | No
213080949 | Central Heat Pump | ACIQ | HVH837GKA2* |  |  | EN(A,D,W)4X48L21**+WALLCON | *80CTL0901716A* | 32400 |  |  | 18 | 8.1 | 32800 |  |  | 24800 | 76% | 1.98 | Both | 675 | 2.7 | HRCU-A-CB (Split System: Heat Pump with Remote Outdoor Unit-Air-Source) | No
214608252 | Central Heat Pump | AMERICAN STANDARD | E4HL5048A1000A |  |  | E4AH5E48A1K30A |  | 48000 |  |  | 15.2 | 8.1 | 48000 |  |  | 34000 | 71% | 1.75 | Both | 1000 | 4 | HRCU-A-CB (Split System: Heat Pump with Remote Outdoor Unit-Air-Source) | N/A
215588600 | Central Heat Pump | AMERICAN STANDARD | E4HL5024A1000A |  |  | A4AH5V36A1C3 |  | 24000 |  |  | 15.2 | 8.1 | 24000 |  |  | 17000 | 71% | 1.8 | Both | 500 | 2 | HRCU-A-CB (Split System: Heat Pump with Remote Outdoor Unit-Air-Source) | N/A
211749857 | Central Heat Pump | AMERISTAR | E4HL5024A1000A |  |  | E4AH5E24A1J30A |  | 24000 |  |  | 15.2 | 8.1 | 24000 |  |  | 18000 | 75% | 1.94 | Both | 500 | 2 | HRCU-A-CB (Split System: Heat Pump with Remote Outdoor Unit-Air-Source) | N/A
214608319 | Central Heat Pump | AMERICAN STANDARD | E4HL5030A1000A |  |  | 4TXCB004DS3 | A801X060BM4SCA | 30000 |  |  | 15.2 | 8.1 | 25000 |  |  | 18000 | 72% | 1.75 | Both | 625 | 2.5 | HRCU-A-CB (Split System: Heat Pump with Remote Outdoor Unit-Air-Source) | N/A
212586150 | Central Heat Pump | RUNTRU | E4HL5030A1000A |  |  | 4TXCB004DS3 | A801X060BM4SCA | 30000 |  |  | 15.2 | 8.1 | 25000 |  |  | 18000 | 72% | 1.75 | Both | 625 | 2.5 | HRCU-A-CB (Split System: Heat Pump with Remote Outdoor Unit-Air-Source) | N/A
214608292 | Central Heat Pump | AMERICAN STANDARD | E4HL5036A1000A |  |  | 4TXCB006DS3 | A952V080BU4SAD | 30000 |  |  | 15.2 | 8.1 | 27000 |  |  | 19000 | 70% | 1.75 | Both | 625 | 2.5 | HRCU-A-CB (Split System: Heat Pump with Remote Outdoor Unit-Air-Source) | N/A
214097728 | Central Heat Pump | FRIEDRICH | RD17AZ48AJ3N |  |  | TCFZ6024SEANM | FR921V0705A21M4 | 45500 |  |  | 16 | 8.1 | 45500 |  |  | 40500 | 89% | 2.1 | Both | 947.5 | 3.79 | HRCU-A-CB (Split System: Heat Pump with Remote Outdoor Unit-Air-Source) | N/A
214097585 | Central Heat Pump | RUSSELL | RD17AZ48AJ3N |  |  | TCFZ6024SEANM | S802VA075421M | 45500 |  |  | 16 | 8.1 | 45500 |  |  | 40500 | 89% | 2.1 | Both | 947.5 | 3.79 | HRCU-A-CB (Split System: Heat Pump with Remote Outdoor Unit-Air-Source) | N/A
214075505 | Central Heat Pump | FRIEDRICH | RD17AZ24AJ3N |  |  | TCFZ2417MTANM | FR801V0504A17UHU | 22400 |  |  | 17 | 8.1 | 22400 |  |  | 17000 | 76% | 2 | Both | 467.5 | 1.87 | HRCU-A-CB (Split System: Heat Pump with Remote Outdoor Unit-Air-Source) | N/A
214097725 | Central Heat Pump | FRIEDRICH | RD17AZ48AJ3N |  |  | TCFZ6024SEANM | FR921V1155A24M4 | 45500 |  |  | 17 | 8.1 | 45500 |  |  | 40000 | 88% | 2.1 | Both | 947.5 | 3.79 | HRCU-A-CB (Split System: Heat Pump with Remote Outdoor Unit-Air-Source) | N/A
214097731 | Central Heat Pump | FRIEDRICH | RD17AZ48AJ3N |  |  | TCFZ6024SEANM | FR802V1255A24DZ | 45500 |  |  | 17 | 8.1 | 45500 |  |  | 40000 | 88% | 2.1 | Both | 947.5 | 3.79 | HRCU-A-CB (Split System: Heat Pump with Remote Outdoor Unit-Air-Source) | N/A
214097582 | Central Heat Pump | RUSSELL | RD17AZ48AJ3N |  |  | TCFZ6024SEANM | S802VA075421Z | 45500 |  |  | 17 | 8.1 | 45500 |  |  | 40000 | 88% | 2.1 | Both | 947.5 | 3.79 | HRCU-A-CB (Split System: Heat Pump with Remote Outdoor Unit-Air-Source) | N/A
214097625 | Central Heat Pump | RUSSELL | RD17AZ48AJ3N |  |  | TCFZ6024SEANM | S801V0755A21UHS | 45500 |  |  | 17 | 8.1 | 45500 |  |  | 40000 | 88% | 2.1 | Both | 947.5 | 3.79 | HRCU-A-CB (Split System: Heat Pump with Remote Outdoor Unit-Air-Source) | N/A
214097602 | Central Heat Pump | RUSSELL | RD17AZ48AJ3N |  |  | TCFZ6024SEANM | S802V0755A21UHS | 45500 |  |  | 17 | 8.1 | 45500 |  |  | 40000 | 88% | 2.1 | Both | 947.5 | 3.79 | HRCU-A-CB (Split System: Heat Pump with Remote Outdoor Unit-Air-Source) | N/A
214097586 | Central Heat Pump | RUSSELL | RD17AZ48AJ3N |  |  | TCFZ6024SEANM | S802V1505A24UHS | 45500 |  |  | 17 | 8.1 | 45500 |  |  | 40000 | 88% | 2.1 | Both | 947.5 | 3.79 | HRCU-A-CB (Split System: Heat Pump with Remote Outdoor Unit-Air-Source) | N/A
214075342 | Central Heat Pump | RUSSELL | RD17AZ60AJ3N |  |  | TCFZ6024STANM | S921V0855A21M4S | 55000 |  |  | 17 | 8.1 | 54000 |  |  | 49500 | 92% | 1.75 | Both | 1145 | 4.58 | HRCU-A-CB (Split System: Heat Pump with Remote Outdoor Unit-Air-Source) | N/A
214066928 | Central Heat Pump | SURE | RD17AZ36AJ3N |  |  | TCFZ3621MTANM | S801VA100521M | 34200 |  |  | 17 | 8.1 | 34200 |  |  | 29600 | 87% | 1.9 | Both | 712.5 | 2.85 | HRCU-A-CB (Split System: Heat Pump with Remote Outdoor Unit-Air-Source) | N/A
214097622 | Central Heat Pump | SURE | RD17AZ48AJ3N |  |  | TCFZ6024SEANM | S801V1005A21DZ | 45500 |  |  | 17 | 8.1 | 45500 |  |  | 40000 | 88% | 2.1 | Both | 947.5 | 3.79 | HRCU-A-CB (Split System: Heat Pump with Remote Outdoor Unit-Air-Source) | N/A
214097600 | Central Heat Pump | SURE | RD17AZ48AJ3N |  |  | TCFZ6024SEANM | S802V1005A21DZ | 45500 |  |  | 17 | 8.1 | 45500 |  |  | 40000 | 88% | 2.1 | Both | 947.5 | 3.79 | HRCU-A-CB (Split System: Heat Pump with Remote Outdoor Unit-Air-Source) | N/A
214066877 | Central Heat Pump | FRIEDRICH | RD17AZ36AJ3N |  |  | TCFZ3621MTANM | FR921V0603A17M4 | 34200 |  |  | 18 | 8.1 | 34200 |  |  | 29800 | 87% | 1.9 | Both | 712.5 | 2.85 | HRCU-A-CB (Split System: Heat Pump with Remote Outdoor Unit-Air-Source) | N/A
214066731 | Central Heat Pump | FRIEDRICH | RD17AZ36AJ3N |  |  | TCFZ3621MTANM | FR801V0504A17UHS | 34200 |  |  | 18 | 8.1 | 34200 |  |  | 29800 | 87% | 1.9 | Both | 712.5 | 2.85 | HRCU-A-CB (Split System: Heat Pump with Remote Outdoor Unit-Air-Source) | N/A
214327252 | Central Heat Pump | FRIEDRICH | FRP18AZ48AJVC |  |  | RCFZ6021SEAAM | FR801V0704A17UHU | 44000 |  |  | 18 | 8.1 | 43500 |  |  | 45500 | 105% | 1.9 | Both | 917.5 | 3.67 | HRCU-A-CB (Split System: Heat Pump with Remote Outdoor Unit-Air-Source) | N/A
214610144 | Central Heat Pump | FRIEDRICH | FRP18AZ48AJVC |  |  | TCFZ6021SEAAM | FR802V0755A21UH | 44500 |  |  | 18 | 8.1 | 43500 |  |  | 45000 | 103% | 2 | Both | 927.5 | 3.71 | HRCU-A-CB (Split System: Heat Pump with Remote Outdoor Unit-Air-Source) | N/A
214610151 | Central Heat Pump | FRIEDRICH | FRP18AZ60AJVC |  |  | TCFZ6021SEAAM | FR802V0755A21UH | 52500 |  |  | 18 | 8.1 | 52500 |  |  | 50500 | 96% | 1.9 | Both | 1095 | 4.38 | HRCU-A-CB (Split System: Heat Pump with Remote Outdoor Unit-Air-Source) | N/A
214075209 | Central Heat Pump | FRIEDRICH | RD17AZ60AJ3N |  |  | TCFZ6024STANM | FR801V1005A21UHS | 55500 |  |  | 18 | 8.1 | 53500 |  |  | 49000 | 92% | 1.75 | Both | 1157.5 | 4.63 | HRCU-A-CB (Split System: Heat Pump with Remote Outdoor Unit-Air-Source) | N/A
214075218 | Central Heat Pump | FRIEDRICH | RD17AZ60AJ3N |  |  | TCFZ6024STANM | FR801V1255A24UH | 55500 |  |  | 18 | 8.1 | 53500 |  |  | 49000 | 92% | 1.75 | Both | 1157.5 | 4.63 | HRCU-A-CB (Split System: Heat Pump with Remote Outdoor Unit-Air-Source) | N/A
214066530 | Central Heat Pump | RHEEM | RD17AZ36AJ3N |  |  | RCFZ3621MTANM | R801V0754A17DZ | 34200 |  |  | 18 | 8.1 | 34200 |  |  | 29600 | 87% | 1.9 | Both | 712.5 | 2.85 | HRCU-A-CB (Split System: Heat Pump with Remote Outdoor Unit-Air-Source) | N/A
214066599 | Central Heat Pump | RHEEM | RD17AZ36AJ3N |  |  | RCFZ3621MTANM | R802VA075421M | 34200 |  |  | 18 | 8.1 | 34200 |  |  | 29400 | 86% | 2 | Both | 712.5 | 2.85 | HRCU-A-CB (Split System: Heat Pump with Remote Outdoor Unit-Air-Source) | N/A
214066562 | Central Heat Pump | RHEEM | RD17AZ36AJ3N |  |  | RCFZ3621MTANM | R921V0403A17M4S | 34200 |  |  | 18 | 8.1 | 34200 |  |  | 29600 | 87% | 1.9 | Both | 712.5 | 2.85 | HRCU-A-CB (Split System: Heat Pump with Remote Outdoor Unit-Air-Source) | N/A
214066656 | Central Heat Pump | RHEEM | RD17AZ36AJ3N |  |  | RCFZ3621MTANM | R802VA075421Z | 34200 |  |  | 18 | 8.1 | 34200 |  |  | 29400 | 86% | 2 | Both | 712.5 | 2.85 | HRCU-A-CB (Split System: Heat Pump with Remote Outdoor Unit-Air-Source) | N/A
212609393 | Central Heat Pump | RHEEM | RP18AZ48AJVC |  |  | RCFZ6021SEAAM | R802V0755A21UHS | 44500 |  |  | 18 | 8.1 | 43500 |  |  | 45000 | 103% | 2 | Both | 927.5 | 3.71 | HRCU-A-CB (Split System: Heat Pump with Remote Outdoor Unit-Air-Source) | N/A
214075253 | Central Heat Pump | RHEEM | RD17AZ60AJ3N |  |  | RCFZ6024STANM | R802V1005A21UHS | 55500 |  |  | 18 | 8.1 | 53500 |  |  | 49000 | 92% | 1.75 | Both | 1157.5 | 4.63 | HRCU-A-CB (Split System: Heat Pump with Remote Outdoor Unit-Air-Source) | N/A
214075276 | Central Heat Pump | RHEEM | RD17AZ60AJ3N |  |  | RCFZ6024STANM | R802V1255A24DZ | 55500 |  |  | 18 | 8.1 | 53500 |  |  | 49000 | 92% | 1.75 | Both | 1157.5 | 4.63 | HRCU-A-CB (Split System: Heat Pump with Remote Outdoor Unit-Air-Source) | N/A
214075295 | Central Heat Pump | RHEEM | RD17AZ60AJ3N |  |  | RCFZ6024STANM | R802V1005A21UHN | 55500 |  |  | 18 | 8.1 | 53500 |  |  | 49000 | 92% | 1.75 | Both | 1157.5 | 4.63 | HRCU-A-CB (Split System: Heat Pump with Remote Outdoor Unit-Air-Source) | N/A
214066556 | Central Heat Pump | RUSSELL | RD17AZ36AJ3N |  |  | TCFZ3621MTANM | S802VA050317M | 34200 |  |  | 18 | 8.1 | 34200 |  |  | 29600 | 87% | 1.9 | Both | 712.5 | 2.85 | HRCU-A-CB (Split System: Heat Pump with Remote Outdoor Unit-Air-Source) | N/A
214066554 | Central Heat Pump | RUSSELL | RD17AZ36AJ3N |  |  | TCFZ3621MTANM | S802V0754A17UHN | 34200 |  |  | 18 | 8.1 | 34200 |  |  | 29400 | 86% | 2 | Both | 712.5 | 2.85 | HRCU-A-CB (Split System: Heat Pump with Remote Outdoor Unit-Air-Source) | N/A
214066742 | Central Heat Pump | RUSSELL | RD17AZ36AJ3N |  |  | TCFZ3621MTANM | S802V0504A17UHN | 34200 |  |  | 18 | 8.1 | 34200 |  |  | 29800 | 87% | 1.9 | Both | 712.5 | 2.85 | HRCU-A-CB (Split System: Heat Pump with Remote Outdoor Unit-Air-Source) | N/A
214066580 | Central Heat Pump | RUSSELL | RD17AZ36AJ3N |  |  | TCFZ3621MTANM | S802V1004A17UHS | 34200 |  |  | 18 | 8.1 | 34200 |  |  | 29400 | 86% | 1.9 | Both | 712.5 | 2.85 | HRCU-A-CB (Split System: Heat Pump with Remote Outdoor Unit-Air-Source) | N/A
214075264 | Central Heat Pump | RUSSELL | RD17AZ60AJ3N |  |  | TCFZ6024STANM | S802V1255A24UHN | 55500 |  |  | 18 | 8.1 | 53500 |  |  | 49000 | 92% | 1.75 | Both | 1157.5 | 4.63 | HRCU-A-CB (Split System: Heat Pump with Remote Outdoor Unit-Air-Source) | N/A
214075193 | Central Heat Pump | RUSSELL | RD17AZ60AJ3N |  |  | TCFZ6024STANM | S802V1505A24UHN | 55500 |  |  | 18 | 8.1 | 53500 |  |  | 49000 | 92% | 1.75 | Both | 1157.5 | 4.63 | HRCU-A-CB (Split System: Heat Pump with Remote Outdoor Unit-Air-Source) | N/A
214075259 | Central Heat Pump | RUSSELL | RD17AZ60AJ3N |  |  | TCFZ6024STANM | S801V1005A21DZ | 55500 |  |  | 18 | 8.1 | 53500 |  |  | 49000 | 92% | 1.75 | Both | 1157.5 | 4.63 | HRCU-A-CB (Split System: Heat Pump with Remote Outdoor Unit-Air-Source) | N/A
214075192 | Central Heat Pump | RUSSELL | RD17AZ60AJ3N |  |  | TCFZ6024STANM | S802VA125524Z | 55500 |  |  | 18 | 8.1 | 53500 |  |  | 49000 | 92% | 1.75 | Both | 1157.5 | 4.63 | HRCU-A-CB (Split System: Heat Pump with Remote Outdoor Unit-Air-Source) | N/A
214066513 | Central Heat Pump | RUUD | RD17AZ36AJ3N |  |  | RCFZ3621MTANM | R801V0754A17DZ | 34200 |  |  | 18 | 8.1 | 34200 |  |  | 29600 | 87% | 1.9 | Both | 712.5 | 2.85 | HRCU-A-CB (Split System: Heat Pump with Remote Outdoor Unit-Air-Source) | N/A
214066723 | Central Heat Pump | RUUD | RD17AZ36AJ3N |  |  | RCFZ3621MTANM | U802VA050317M | 34200 |  |  | 18 | 8.1 | 34200 |  |  | 29600 | 87% | 1.9 | Both | 712.5 | 2.85 | HRCU-A-CB (Split System: Heat Pump with Remote Outdoor Unit-Air-Source) | N/A
214075255 | Central Heat Pump | RUUD | RD17AZ60AJ3N |  |  | RCFZ6024STANM | R801V0755A21UHN | 55500 |  |  | 18 | 8.1 | 54000 |  |  | 49500 | 92% | 1.75 | Both | 1157.5 | 4.63 | HRCU-A-CB (Split System: Heat Pump with Remote Outdoor Unit-Air-Source) | N/A
214075301 | Central Heat Pump | RUUD | RD17AZ60AJ3N |  |  | RCFZ6024STANM | R802V1255A24DZ | 55500 |  |  | 18 | 8.1 | 53500 |  |  | 49000 | 92% | 1.75 | Both | 1157.5 | 4.63 | HRCU-A-CB (Split System: Heat Pump with Remote Outdoor Unit-Air-Source) | N/A
214066865 | Central Heat Pump | SURE | RD17AZ36AJ3N |  |  | TCFZ3621MTANM | S801V0754A17UHN | 34200 |  |  | 18 | 8.1 | 34200 |  |  | 29400 | 86% | 2 | Both | 712.5 | 2.85 | HRCU-A-CB (Split System: Heat Pump with Remote Outdoor Unit-Air-Source) | N/A
214075298 | Central Heat Pump | SURE | RD17AZ60AJ3N |  |  | TCFZ6024STANM | S801V1255A24UH | 55500 |  |  | 18 | 8.1 | 53500 |  |  | 49000 | 92% | 1.75 | Both | 1157.5 | 4.63 | HRCU-A-CB (Split System: Heat Pump with Remote Outdoor Unit-Air-Source) | N/A
214075233 | Central Heat Pump | SURE | RD17AZ60AJ3N |  |  | TCFZ6024STANM | S801V0755A21UHS | 55500 |  |  | 18 | 8.1 | 54000 |  |  | 49500 | 92% | 1.75 | Both | 1157.5 | 4.63 | HRCU-A-CB (Split System: Heat Pump with Remote Outdoor Unit-Air-Source) | N/A
214075270 | Central Heat Pump | SURE | RD17AZ60AJ3N |  |  | TCFZ6024STANM | S802V0755A21UHS | 55500 |  |  | 18 | 8.1 | 54000 |  |  | 49500 | 92% | 1.75 | Both | 1157.5 | 4.63 | HRCU-A-CB (Split System: Heat Pump with Remote Outdoor Unit-Air-Source) | N/A
214075190 | Central Heat Pump | SURE | RD17AZ60AJ3N |  |  | TCFZ6024STANM | S801V1005A21UHU | 55500 |  |  | 18 | 8.1 | 54000 |  |  | 49000 | 91% | 1.75 | Both | 1157.5 | 4.63 | HRCU-A-CB (Split System: Heat Pump with Remote Outdoor Unit-Air-Source) | N/A
212609382 | Central Heat Pump | RHEEM | RP18AZ48AJVC |  |  | RCFZ6021SEAAM | R802V1004A17UHS | 44500 |  |  | 19 | 8.1 | 43500 |  |  | 45000 | 103% | 2 | Both | 927.5 | 3.71 | HRCU-A-CB (Split System: Heat Pump with Remote Outdoor Unit-Air-Source) | N/A
214075292 | Central Heat Pump | RHEEM | RD17AZ60AJ3N |  |  | RCFZ6024STANM | R802VA125524M | 55500 |  |  | 19 | 8.1 | 53500 |  |  | 49000 | 92% | 1.75 | Both | 1157.5 | 4.63 | HRCU-A-CB (Split System: Heat Pump with Remote Outdoor Unit-Air-Source) | N/A
214075189 | Central Heat Pump | RHEEM | RD17AZ60AJ3N |  |  | RCFZ6024STANM | R802VA100521M | 55500 |  |  | 19 | 8.1 | 53500 |  |  | 49000 | 92% | 1.75 | Both | 1157.5 | 4.63 | HRCU-A-CB (Split System: Heat Pump with Remote Outdoor Unit-Air-Source) | N/A
210692546 | Central Heat Pump | AMANA | ASZV903610A* |  |  | CHPF3743C6B*+TXV | A*VS800604BUA* | 33400 |  |  | 18 | 8.2 | 34000 |  |  | 24400 | 72% | 1.8 | Both | 695 | 2.78 | HRCU-A-CB (Split System: Heat Pump with Remote Outdoor Unit-Air-Source) | N/A
210692342 | Central Heat Pump | DAIKIN | DZ9VCA3610A* |  |  | CHPF3743C6B*+TXV | D*80SC0604BUA* | 33400 |  |  | 18 | 8.2 | 34000 |  |  | 24400 | 72% | 1.8 | Both | 695 | 2.78 | HRCU-A-CB (Split System: Heat Pump with Remote Outdoor Unit-Air-Source) | N/A
212651311 | Central Heat Pump | EVERREST | GSZV903610A* |  |  | CHPF3642C6C*+TXV | G*VS800805CUA* | 33400 |  |  | 18 | 8.2 | 34000 |  |  | 24400 | 72% | 1.8 | Both | 695 | 2.78 | HRCU-A-CB (Split System: Heat Pump with Remote Outdoor Unit-Air-Source) | N/A
212653970 | Central Heat Pump | EVERREST | GSZV903610A* |  |  | CHPF3642C6C*+TXV | G*VC800804C*A* | 33400 |  |  | 18 | 8.2 | 34000 |  |  | 24400 | 72% | 1.8 | Both | 695 | 2.78 | HRCU-A-CB (Split System: Heat Pump with Remote Outdoor Unit-Air-Source) | N/A
210693158 | Central Heat Pump | FRANKLIN | ASZV903610A* |  |  | CHPF3743C6B*+TXV | G*VS800604BUA* | 33400 |  |  | 18 | 8.2 | 34000 |  |  | 24400 | 72% | 1.8 | Both | 695 | 2.78 | HRCU-A-CB (Split System: Heat Pump with Remote Outdoor Unit-Air-Source) | N/A
212362790 | Central Heat Pump | GOETTL | GSZV903610A* |  |  | CHPF3642C6C*+TXV | G*VC800604B*A* | 33400 |  |  | 18 | 8.2 | 34000 |  |  | 24400 | 72% | 1.8 | Both | 695 | 2.78 | HRCU-A-CB (Split System: Heat Pump with Remote Outdoor Unit-Air-Source) | N/A
212362810 | Central Heat Pump | GOETTL | GSZV903610A* |  |  | CHPF3743C6B*+TXV | G*VC800804C*A* | 33400 |  |  | 18 | 8.2 | 34000 |  |  | 24400 | 72% | 1.8 | Both | 695 | 2.78 | HRCU-A-CB (Split System: Heat Pump with Remote Outdoor Unit-Air-Source) | N/A
212362598 | Central Heat Pump | GOETTL | ASZV903610A* |  |  | CHPF3743C6B*+TXV | A*VS800604BUA* | 33400 |  |  | 18 | 8.2 | 34000 |  |  | 24400 | 72% | 1.8 | Both | 695 | 2.78 | HRCU-A-CB (Split System: Heat Pump with Remote Outdoor Unit-Air-Source) | N/A
212362794 | Central Heat Pump | GOETTL | GSZV903610A* |  |  | CHPF3642C6C*+TXV | G*VC801005C*A* | 33400 |  |  | 18 | 8.2 | 34000 |  |  | 24400 | 72% | 1.8 | Both | 695 | 2.78 | HRCU-A-CB (Split System: Heat Pump with Remote Outdoor Unit-Air-Source) | N/A
212653973 | Central Heat Pump | EVERREST | GSZV903610A* |  |  | CSCF3642N6D*+TXV | G*VC800805C*A* | 33800 |  |  | 18.5 | 8.2 | 34000 |  |  | 24400 | 72% | 1.8 | Both | 705 | 2.82 | HRCU-A-CB (Split System: Heat Pump with Remote Outdoor Unit-Air-Source) | N/A
210692975 | Central Heat Pump | FRANKLIN | GSZV903610A* |  |  | CSCF3642N6D*+TXV | G*VC800804C*A* | 33800 |  |  | 18.5 | 8.2 | 34000 |  |  | 24400 | 72% | 1.8 | Both | 705 | 2.82 | HRCU-A-CB (Split System: Heat Pump with Remote Outdoor Unit-Air-Source) | N/A
212362621 | Central Heat Pump | GOETTL | ASZV903610A* |  |  | CSCF3642N6D*+TXV | A*VC800805C*A* | 33800 |  |  | 18.5 | 8.2 | 34000 |  |  | 24400 | 72% | 1.8 | Both | 705 | 2.82 | HRCU-A-CB (Split System: Heat Pump with Remote Outdoor Unit-Air-Source) | N/A
212362831 | Central Heat Pump | GOETTL | GSZV903610A* |  |  | CSCF3642N6D*+TXV | G*VC800805C*A* | 33800 |  |  | 18.5 | 8.2 | 34000 |  |  | 24400 | 72% | 1.8 | Both | 705 | 2.82 | HRCU-A-CB (Split System: Heat Pump with Remote Outdoor Unit-Air-Source) | N/A
212362828 | Central Heat Pump | GOETTL | GSZV903610A* |  |  | CSCF3642N6D*+TXV | G*VC800604B*A* | 33800 |  |  | 18.5 | 8.2 | 34000 |  |  | 24400 | 72% | 1.8 | Both | 705 | 2.82 | HRCU-A-CB (Split System: Heat Pump with Remote Outdoor Unit-Air-Source) | N/A
212653215 | Central Heat Pump | EVERREST | GSZV903610A* |  |  | CA*F3137*6A*+TXV | G*VS800604BUA* | 33600 |  |  | 18.5 | 8.2 | 34000 |  |  | 24400 | 72% | 1.8 | Both | 700 | 2.8 | HRCU-A-CB (Split System: Heat Pump with Remote Outdoor Unit-Air-Source) | N/A
212362759 | Central Heat Pump | GOETTL | GSZV903610A* |  |  | CA*F3137*6A*+TXV | G*VS800604BUA* | 33600 |  |  | 18.5 | 8.2 | 34000 |  |  | 24400 | 72% | 1.8 | Both | 700 | 2.8 | HRCU-A-CB (Split System: Heat Pump with Remote Outdoor Unit-Air-Source) | N/A
212362558 | Central Heat Pump | GOETTL | ASZV903610A* |  |  | CA*F3743*6D*+TXV | A*VS800604BUA* | 33600 |  |  | 18.5 | 8.2 | 34000 |  |  | 24400 | 72% | 1.8 | Both | 700 | 2.8 | HRCU-A-CB (Split System: Heat Pump with Remote Outdoor Unit-Air-Source) | N/A
212651921 | Central Heat Pump | EVERREST | ASZV903610A* |  |  | CA*F3743*6D*+TXV | A*VC800804C*A* | 33600 |  |  | 19 | 8.2 | 34000 |  |  | 24400 | 72% | 1.8 | Both | 700 | 2.8 | HRCU-A-CB (Split System: Heat Pump with Remote Outdoor Unit-Air-Source) | N/A
210693123 | Central Heat Pump | FRANKLIN | ASZV903610A* |  |  | CA*F3743*6D*+TXV | G*VC801005C*A* | 33600 |  |  | 19 | 8.2 | 34000 |  |  | 24400 | 72% | 1.8 | Both | 700 | 2.8 | HRCU-A-CB (Split System: Heat Pump with Remote Outdoor Unit-Air-Source) | N/A
212362771 | Central Heat Pump | GOETTL | GSZV903610A* |  |  | CA*F3743*6D*+TXV | G*VS800805CUA* | 33600 |  |  | 19 | 8.2 | 34000 |  |  | 24400 | 72% | 1.8 | Both | 700 | 2.8 | HRCU-A-CB (Split System: Heat Pump with Remote Outdoor Unit-Air-Source) | N/A
210692713 | Central Heat Pump | GOODMAN | GSZV903610A* |  |  | CA*F3743*6D*+TXV | G*VS800805CUA* | 33600 |  |  | 19 | 8.2 | 34000 |  |  | 24400 | 72% | 1.8 | Both | 700 | 2.8 | HRCU-A-CB (Split System: Heat Pump with Remote Outdoor Unit-Air-Source) | N/A
210693324 | Central Heat Pump | Liberty Heating & Air Conditioning | ASZV903610A* |  |  | CA*F3743*6D*+TXV | G*VC800804C*A* | 33600 |  |  | 19 | 8.2 | 34000 |  |  | 24400 | 72% | 1.8 | Both | 700 | 2.8 | HRCU-A-CB (Split System: Heat Pump with Remote Outdoor Unit-Air-Source) | N/A
214608275 | Central Heat Pump | AMERICAN STANDARD | E4HL5018A1000A |  |  | 4TXCB003DS3 | A951X040BU3SAB | 20000 |  |  | 15.2 | 8.5 | 20000 |  |  | 18000 | 90% | 1.85 | Both | 417.5 | 1.67 | HRCU-A-CB (Split System: Heat Pump with Remote Outdoor Unit-Air-Source) | N/A
214608278 | Central Heat Pump | AMERICAN STANDARD | E4HL5024A1000A |  |  | 4TXCB003DS3 | A951X060BU4SAB | 24000 |  |  | 15.2 | 8.5 | 24000 |  |  | 21000 | 88% | 1.85 | Both | 500 | 2 | HRCU-A-CB (Split System: Heat Pump with Remote Outdoor Unit-Air-Source) | N/A
214608295 | Central Heat Pump | TRANE | E4HL5018A1000A |  |  | 4TXCB003DS3 | A801X040BM2SCA | 20000 |  |  | 15.2 | 8.5 | 20000 |  |  | 18000 | 90% | 1.85 | Both | 417.5 | 1.67 | HRCU-A-CB (Split System: Heat Pump with Remote Outdoor Unit-Air-Source) | N/A
214491779 | Central Heat Pump | AMANA | ASZS601810A* |  |  | CA*EA1818*4B* | A*VC800804C*A* | 16600 |  |  | 17.5 | 8.5 | 17400 |  |  | 13000 | 75% | 2.1 | Both | 345 | 1.38 | HRCU-A-CB (Split System: Heat Pump with Remote Outdoor Unit-Air-Source) | N/A
210798402 | Central Heat Pump | AMANA | ASZS601810A* |  |  | CA*EA1818*4A* | A*VC800805C*A* | 16600 |  |  | 17.5 | 8.5 | 17400 |  |  | 13000 | 75% | 2.1 | Both | 345 | 1.38 | HRCU-A-CB (Split System: Heat Pump with Remote Outdoor Unit-Air-Source) | N/A
214491771 | Central Heat Pump | AMANA | ASZS601810A* |  |  | CA*EA1818*4B* | A*VC800803B*A* | 16600 |  |  | 17.5 | 8.5 | 17400 |  |  | 13000 | 75% | 2.1 | Both | 345 | 1.38 | HRCU-A-CB (Split System: Heat Pump with Remote Outdoor Unit-Air-Source) | N/A
214491630 | Central Heat Pump | DAIKIN | DZ6VSA1810A* |  |  | CA*EA1818*4B* | D*80VC0604B*A* | 16600 |  |  | 17.5 | 8.5 | 17400 |  |  | 13000 | 75% | 2.1 | Both | 345 | 1.38 | HRCU-A-CB (Split System: Heat Pump with Remote Outdoor Unit-Air-Source) | N/A
214491639 | Central Heat Pump | DAIKIN | DZ6VSA1810A* |  |  | CA*EA1818*4B* | D*80SC0805CUA* | 16600 |  |  | 17.5 | 8.5 | 17400 |  |  | 13000 | 75% | 2.1 | Both | 345 | 1.38 | HRCU-A-CB (Split System: Heat Pump with Remote Outdoor Unit-Air-Source) | N/A
210435122 | Central Heat Pump | DAIKIN | DZ6VSA1810A* |  |  | CA*EA2422*4A* | D*80VC0604B*A* | 16600 |  |  | 17.5 | 8.5 | 17400 |  |  | 13000 | 75% | 2.1 | Both | 345 | 1.38 | HRCU-A-CB (Split System: Heat Pump with Remote Outdoor Unit-Air-Source) | N/A
214491648 | Central Heat Pump | DAIKIN | DZ6VSA1810A* |  |  | CA*EA2422*4B* | D*80VC0604B*A* | 16600 |  |  | 17.5 | 8.5 | 17400 |  |  | 13000 | 75% | 2.1 | Both | 345 | 1.38 | HRCU-A-CB (Split System: Heat Pump with Remote Outdoor Unit-Air-Source) | N/A
210435131 | Central Heat Pump | DAIKIN | DZ6VSA1810A* |  |  | CA*EA2422*4A* | D*80SC0805CUA* | 16600 |  |  | 17.5 | 8.5 | 17400 |  |  | 13000 | 75% | 2.1 | Both | 345 | 1.38 | HRCU-A-CB (Split System: Heat Pump with Remote Outdoor Unit-Air-Source) | N/A
212651420 | Central Heat Pump | EVERREST | ASZS601810A* |  |  | CA*EA1818*4A* | A*VC800805C*A* | 16600 |  |  | 17.5 | 8.5 | 17400 |  |  | 13000 | 75% | 2.1 | Both | 345 | 1.38 | HRCU-A-CB (Split System: Heat Pump with Remote Outdoor Unit-Air-Source) | N/A
212290957 | Central Heat Pump | GOETTL | ASZS601810A* |  |  | CA*EA1818*4A* | A*VS800805CUA* | 16600 |  |  | 17.5 | 8.5 | 17400 |  |  | 13000 | 75% | 2.1 | Both | 345 | 1.38 | HRCU-A-CB (Split System: Heat Pump with Remote Outdoor Unit-Air-Source) | N/A
214499811 | Central Heat Pump | GOODMAN | GSZS601810A* |  |  | CA*EA2422*4B* | G*VC800805C*A* | 16600 |  |  | 17.5 | 8.5 | 17400 |  |  | 13000 | 75% | 2.1 | Both | 345 | 1.38 | HRCU-A-CB (Split System: Heat Pump with Remote Outdoor Unit-Air-Source) | N/A
214491948 | Central Heat Pump | Liberty Heating & Air Conditioning | ASZS601810A* |  |  | CA*EA2422*4B* | G*VS800805CUA* | 16600 |  |  | 17.5 | 8.5 | 17400 |  |  | 13000 | 75% | 2.1 | Both | 345 | 1.38 | HRCU-A-CB (Split System: Heat Pump with Remote Outdoor Unit-Air-Source) | N/A
214491925 | Central Heat Pump | Liberty Heating & Air Conditioning | ASZS601810A* |  |  | CA*EA1818*4B* | G*VC800803B*A* | 16600 |  |  | 17.5 | 8.5 | 17400 |  |  | 13000 | 75% | 2.1 | Both | 345 | 1.38 | HRCU-A-CB (Split System: Heat Pump with Remote Outdoor Unit-Air-Source) | N/A
214730290 | Central Heat Pump | CONCORD | 4HP18V36P |  |  | 7ED24AX-0*+TDR | 80G2DF070AE12 | 24000 |  |  | 19 | 8.5 | 24000 |  |  | 16700 | 70% | 2.16 | Both | 500 | 2 | HRCU-A-CB (Split System: Heat Pump with Remote Outdoor Unit-Air-Source) | N/A
213607822 | Central Heat Pump | TEMPSTAR | DLCURAH60ABK |  |  | FTMA4B60L0D* |  | 55000 |  |  | 15.2 | 8.1 | 52500 |  |  | 48000 | 91% | 1.84 | Both | 1145 | 4.58 | HRCU-A-CB (Split System: Heat Pump with Remote Outdoor Unit-Air-Source) | N/A
213073368 | Central Heat Pump | ACIQ | DLCURAH30ABK |  |  | EA*4X42L21A* | *92ESN0801716A* | 29600 |  |  | 15.2 | 8.1 | 33800 |  |  | 27400 | 81% | 1.78 | Both | 617.5 | 2.47 | HRCU-A-CB (Split System: Heat Pump with Remote Outdoor Unit-Air-Source) | N/A
213073352 | Central Heat Pump | ACIQ | DLCURAH30ABK |  |  | EA*4X42L21A* | *80ESU0401712A* | 30400 |  |  | 15.2 | 8.1 | 34200 |  |  | 27000 | 79% | 1.8 | Both | 632.5 | 2.53 | HRCU-A-CB (Split System: Heat Pump with Remote Outdoor Unit-Air-Source) | N/A
212980181 | Central Heat Pump | AIRQUEST | DLCURAH30ABK |  |  | EA*4X36L21A* | *80MS(N,L)0902116A* | 29400 |  |  | 15.2 | 8.1 | 34000 |  |  | 28000 | 82% | 1.76 | Both | 612.5 | 2.45 | HRCU-A-CB (Split System: Heat Pump with Remote Outdoor Unit-Air-Source) | N/A
212985615 | Central Heat Pump | AIRQUEST | DLCURAH30ABK |  |  | EA*4X42L24A* | *92MSN1202420A* | 30000 |  |  | 15.2 | 8.1 | 34200 |  |  | 27600 | 81% | 1.8 | Both | 625 | 2.5 | HRCU-A-CB (Split System: Heat Pump with Remote Outdoor Unit-Air-Source) | N/A
212978535 | Central Heat Pump | AIRQUEST | DLCURAH30ABK |  |  | EA*4X37L21A* | *80MS(N,L)0701712A* | 30400 |  |  | 15.2 | 8.1 | 33000 |  |  | 26400 | 80% | 1.84 | Both | 632.5 | 2.53 | HRCU-A-CB (Split System: Heat Pump with Remote Outdoor Unit-Air-Source) | N/A
212979740 | Central Heat Pump | AIRQUEST | DLCURAH30ABK |  |  | EA*4X43L21A* | *80MS(N,L)0901714A* | 30400 |  |  | 15.2 | 8.1 | 33000 |  |  | 26400 | 80% | 1.84 | Both | 632.5 | 2.53 | HRCU-A-CB (Split System: Heat Pump with Remote Outdoor Unit-Air-Source) | N/A
212980182 | Central Heat Pump | ARCOAIRE | DLCURAH30ABK |  |  | EA*4X36L21A* | *80MS(N,L)0902116A* | 29400 |  |  | 15.2 | 8.1 | 34000 |  |  | 28000 | 82% | 1.76 | Both | 612.5 | 2.45 | HRCU-A-CB (Split System: Heat Pump with Remote Outdoor Unit-Air-Source) | N/A
212977041 | Central Heat Pump | ARCOAIRE | DLCURAH30ABK |  |  | EA*4X42L24A* | *96VTN1002122B* | 30000 |  |  | 15.2 | 8.1 | 34200 |  |  | 27600 | 81% | 1.8 | Both | 625 | 2.5 | HRCU-A-CB (Split System: Heat Pump with Remote Outdoor Unit-Air-Source) | N/A
212989541 | Central Heat Pump | ARCOAIRE | DLCURAH30ABK |  |  | EA*4X42L21A* | *95MSU0802120A* | 30000 |  |  | 15.2 | 8.1 | 34200 |  |  | 27600 | 81% | 1.8 | Both | 625 | 2.5 | HRCU-A-CB (Split System: Heat Pump with Remote Outdoor Unit-Air-Source) | N/A
212981221 | Central Heat Pump | ARCOAIRE | DLCURAH30ABK |  |  | EA*4X42L24A* | *80MS(N,L)1352420A* | 30200 |  |  | 15.2 | 8.1 | 34400 |  |  | 27400 | 80% | 1.8 | Both | 630 | 2.52 | HRCU-A-CB (Split System: Heat Pump with Remote Outdoor Unit-Air-Source) | N/A
212980926 | Central Heat Pump | ARCOAIRE | DLCURAH30ABK |  |  | EA*4X42L21A* | *80MS(N,L)1102120A* | 30400 |  |  | 15.2 | 8.1 | 34400 |  |  | 27400 | 80% | 1.82 | Both | 632.5 | 2.53 | HRCU-A-CB (Split System: Heat Pump with Remote Outdoor Unit-Air-Source) | N/A
212983957 | Central Heat Pump | ARCOAIRE | DLCURAH30ABK |  |  | EA*4X43L21A* | *92MSN0601714A* | 30400 |  |  | 15.2 | 8.1 | 33400 |  |  | 26400 | 79% | 1.84 | Both | 632.5 | 2.53 | HRCU-A-CB (Split System: Heat Pump with Remote Outdoor Unit-Air-Source) | N/A
212978558 | Central Heat Pump | ARCOAIRE | DLCURAH30ABK |  |  | EA*4X43L21A* | *80MS(N,L)0701712A* | 30600 |  |  | 15.2 | 8.1 | 33400 |  |  | 26400 | 79% | 1.86 | Both | 637.5 | 2.55 | HRCU-A-CB (Split System: Heat Pump with Remote Outdoor Unit-Air-Source) | N/A
212978544 | Central Heat Pump | BRYANT HEATING AND COOLING SYSTEMS | 38MURAQ30AB3* |  |  | CAP**4221AL* | 8(0,1)*SB36070M17*** | 29800 |  |  | 15.2 | 8.1 | 34200 |  |  | 27600 | 81% | 1.8 | Both | 620 | 2.48 | HRCU-A-CB (Split System: Heat Pump with Remote Outdoor Unit-Air-Source) | N/A
212982637 | Central Heat Pump | BRYANT HEATING AND COOLING SYSTEMS | 38MURAQ30AB3* |  |  | CAP**4221AL* | 83*SB48060M17*** | 29800 |  |  | 15.2 | 8.1 | 33800 |  |  | 27400 | 81% | 1.8 | Both | 620 | 2.48 | HRCU-A-CB (Split System: Heat Pump with Remote Outdoor Unit-Air-Source) | N/A
212979786 | Central Heat Pump | BRYANT HEATING AND COOLING SYSTEMS | 38MURAQ30AB3* |  |  | CNPV*4217AL* | 8(0,1)*SB42090M17*** | 30000 |  |  | 15.2 | 8.1 | 34000 |  |  | 27200 | 80% | 1.82 | Both | 625 | 2.5 | HRCU-A-CB (Split System: Heat Pump with Remote Outdoor Unit-Air-Source) | N/A
212984542 | Central Heat Pump | BRYANT HEATING AND COOLING SYSTEMS | 38MURAQ30AB3* |  |  | CNPV*4217AL* | 912SE48080M17*** | 30000 |  |  | 15.2 | 8.1 | 34000 |  |  | 27200 | 80% | 1.82 | Both | 625 | 2.5 | HRCU-A-CB (Split System: Heat Pump with Remote Outdoor Unit-Air-Source) | N/A
212980971 | Central Heat Pump | BRYANT HEATING AND COOLING SYSTEMS | 38MURAQ30AB3* |  |  | CNPV*4221AL* | 8(0,1)*SB60110M21*** | 30200 |  |  | 15.2 | 8.1 | 34400 |  |  | 27600 | 80% | 1.8 | Both | 630 | 2.52 | HRCU-A-CB (Split System: Heat Pump with Remote Outdoor Unit-Air-Source) | N/A
212985276 | Central Heat Pump | BRYANT HEATING AND COOLING SYSTEMS | 38MURAQ30AB3* |  |  | CAP**4221AL* | 912SE60100M21*** | 30200 |  |  | 15.2 | 8.1 | 34200 |  |  | 27400 | 80% | 1.8 | Both | 630 | 2.52 | HRCU-A-CB (Split System: Heat Pump with Remote Outdoor Unit-Air-Source) | N/A
212980530 | Central Heat Pump | CARRIER | 38MURAQ30AB3* |  |  | CAP**4224AL* | 58S(B,C)*B090M21**20 | 29600 |  |  | 15.2 | 8.1 | 33800 |  |  | 27600 | 82% | 1.78 | Both | 617.5 | 2.47 | HRCU-A-CB (Split System: Heat Pump with Remote Outdoor Unit-Air-Source) | N/A
212979451 | Central Heat Pump | CARRIER | 38MURAQ30AB3* |  |  | CAP**4224AL* | 58S(B,C)*B070M21**16 | 29800 |  |  | 15.2 | 8.1 | 34200 |  |  | 27600 | 81% | 1.8 | Both | 620 | 2.48 | HRCU-A-CB (Split System: Heat Pump with Remote Outdoor Unit-Air-Source) | N/A
212982156 | Central Heat Pump | CARRIER | 38MURAQ30AB3* |  |  | CAP**4221AL* | 58SU*B060M17**16 | 29800 |  |  | 15.2 | 8.1 | 33800 |  |  | 27400 | 81% | 1.8 | Both | 620 | 2.48 | HRCU-A-CB (Split System: Heat Pump with Remote Outdoor Unit-Air-Source) | N/A
213076030 | Central Heat Pump | CARRIER | 38MURAQ30AB3* |  |  | CAP**4221AL* | 59SU5B100M21**20 | 29800 |  |  | 15.2 | 8.1 | 38500 |  |  | 27600 | 72% | 1.78 | Both | 620 | 2.48 | HRCU-A-CB (Split System: Heat Pump with Remote Outdoor Unit-Air-Source) | N/A
212978598 | Central Heat Pump | CARRIER | 38MURAQ30AB3* |  |  | CNPV*4217AL* | 58S(B,C)*B070M17**12 | 30000 |  |  | 15.2 | 8.1 | 34000 |  |  | 27200 | 80% | 1.82 | Both | 625 | 2.5 | HRCU-A-CB (Split System: Heat Pump with Remote Outdoor Unit-Air-Source) | N/A
212976740 | Central Heat Pump | CARRIER | 38MURAQ30AB3* |  |  | CAP**4224AL* | 59TP6C100V21**20 | 30200 |  |  | 15.2 | 8.1 | 34200 |  |  | 27400 | 80% | 1.8 | Both | 630 | 2.52 | HRCU-A-CB (Split System: Heat Pump with Remote Outdoor Unit-Air-Source) | N/A
212979737 | Central Heat Pump | CARRIER | 38MURAQ30AB3* |  |  | CAP**4321AL* | 58S(B,C)*B090M17**14 | 30400 |  |  | 15.2 | 8.1 | 33000 |  |  | 26400 | 80% | 1.84 | Both | 632.5 | 2.53 | HRCU-A-CB (Split System: Heat Pump with Remote Outdoor Unit-Air-Source) | N/A
212972482 | Central Heat Pump | CARRIER | 38MURAQ30AB3* |  |  | CAP**4321AL* | 58TP*B110V21**22 | 30400 |  |  | 15.2 | 8.1 | 33400 |  |  | 26400 | 79% | 1.84 | Both | 632.5 | 2.53 | HRCU-A-CB (Split System: Heat Pump with Remote Outdoor Unit-Air-Source) | N/A
212982617 | Central Heat Pump | COMFORTMAKER | DLCURAH30ABK |  |  | EA*4X36L21A* | *80MSU0601716A* | 29600 |  |  | 15.2 | 8.1 | 34000 |  |  | 27800 | 82% | 1.78 | Both | 617.5 | 2.47 | HRCU-A-CB (Split System: Heat Pump with Remote Outdoor Unit-Air-Source) | N/A
212984450 | Central Heat Pump | COMFORTMAKER | DLCURAH30ABK |  |  | EA*4X36L21A* | *92MSN0801716A* | 29600 |  |  | 15.2 | 8.1 | 34000 |  |  | 28000 | 82% | 1.78 | Both | 617.5 | 2.47 | HRCU-A-CB (Split System: Heat Pump with Remote Outdoor Unit-Air-Source) | N/A
212981323 | Central Heat Pump | COMFORTMAKER | DLCURAH30ABK |  |  | EA*4X42L24A* | *80MS(N,L)1552420A* | 29800 |  |  | 15.2 | 8.1 | 34200 |  |  | 27600 | 81% | 1.8 | Both | 620 | 2.48 | HRCU-A-CB (Split System: Heat Pump with Remote Outdoor Unit-Air-Source) | N/A
212987752 | Central Heat Pump | COMFORTMAKER | DLCURAH30ABK |  |  | EA*4X42L24A* | *96MSN0802120A* | 29800 |  |  | 15.2 | 8.1 | 34200 |  |  | 27600 | 81% | 1.8 | Both | 620 | 2.48 | HRCU-A-CB (Split System: Heat Pump with Remote Outdoor Unit-Air-Source) | N/A
212984546 | Central Heat Pump | COMFORTMAKER | DLCURAH30ABK |  |  | END4X42L17** | *92MSN0801716A* | 30000 |  |  | 15.2 | 8.1 | 34000 |  |  | 27200 | 80% | 1.82 | Both | 625 | 2.5 | HRCU-A-CB (Split System: Heat Pump with Remote Outdoor Unit-Air-Source) | N/A
212984964 | Central Heat Pump | COMFORTMAKER | DLCURAH30ABK |  |  | EA*4X36L21A* | *92MSN0802120A* | 30000 |  |  | 15.2 | 8.1 | 34400 |  |  | 28000 | 81% | 1.78 | Both | 625 | 2.5 | HRCU-A-CB (Split System: Heat Pump with Remote Outdoor Unit-Air-Source) | N/A
212984984 | Central Heat Pump | COMFORTMAKER | DLCURAH30ABK |  |  | EA*4X42L21A* | *92MSN0802120A* | 30000 |  |  | 15.2 | 8.1 | 34200 |  |  | 27600 | 81% | 1.8 | Both | 625 | 2.5 | HRCU-A-CB (Split System: Heat Pump with Remote Outdoor Unit-Air-Source) | N/A
212977052 | Central Heat Pump | COMFORTMAKER | DLCURAH30ABK |  |  | EA*4X43L21A* | *96VTN1002122B* | 30400 |  |  | 15.2 | 8.1 | 33000 |  |  | 26400 | 80% | 1.84 | Both | 632.5 | 2.53 | HRCU-A-CB (Split System: Heat Pump with Remote Outdoor Unit-Air-Source) | N/A
212982173 | Central Heat Pump | COMFORTMAKER | DLCURAH30ABK |  |  | EA*4X43L21A* | *80MSU0401712A* | 30600 |  |  | 15.2 | 8.1 | 33200 |  |  | 26200 | 79% | 1.86 | Both | 637.5 | 2.55 | HRCU-A-CB (Split System: Heat Pump with Remote Outdoor Unit-Air-Source) | N/A
212980194 | Central Heat Pump | COMFORTMAKER | DLCURAH30ABK |  |  | EA*4X37L21A* | *80MS(N,L)0902116A* | 30600 |  |  | 15.2 | 8.1 | 33200 |  |  | 26400 | 80% | 1.86 | Both | 637.5 | 2.55 | HRCU-A-CB (Split System: Heat Pump with Remote Outdoor Unit-Air-Source) | N/A
212980536 | Central Heat Pump | DAY & NIGHT | DLCURAH30ABK |  |  | EA*4X42L24A* | *80MS(N,L)0902120A* | 29600 |  |  | 15.2 | 8.1 | 33800 |  |  | 27600 | 82% | 1.78 | Both | 617.5 | 2.47 | HRCU-A-CB (Split System: Heat Pump with Remote Outdoor Unit-Air-Source) | N/A
211712651 | Central Heat Pump | DAY & NIGHT | DLCURAH30ABK |  |  | EA*4X42L24A* | *96VTN1002122A* | 29600 |  |  | 15.2 | 8.1 | 33800 |  |  | 27200 | 80% | 1.78 | Both | 617.5 | 2.47 | HRCU-A-CB (Split System: Heat Pump with Remote Outdoor Unit-Air-Source) | N/A
212974137 | Central Heat Pump | DAY & NIGHT | DLCURAH30ABK |  |  | EA*4X37L21A* | *96VSN0802120B* | 30400 |  |  | 15.2 | 8.1 | 33400 |  |  | 26400 | 79% | 1.86 | Both | 632.5 | 2.53 | HRCU-A-CB (Split System: Heat Pump with Remote Outdoor Unit-Air-Source) | N/A
212979719 | Central Heat Pump | DAY & NIGHT | DLCURAH30ABK |  |  | EA*4X37L21A* | *80MS(N,L)0901714A* | 30400 |  |  | 15.2 | 8.1 | 33200 |  |  | 26400 | 80% | 1.84 | Both | 632.5 | 2.53 | HRCU-A-CB (Split System: Heat Pump with Remote Outdoor Unit-Air-Source) | N/A
211713275 | Central Heat Pump | DAY & NIGHT | DLCURAH30ABK |  |  | EA*4X43L21A* | *80ES(N,L)0901714A* | 30600 |  |  | 15.2 | 8.1 | 33200 |  |  | 26000 | 78% | 1.84 | Both | 637.5 | 2.55 | HRCU-A-CB (Split System: Heat Pump with Remote Outdoor Unit-Air-Source) | N/A
214229232 | Central Heat Pump | GRANDAIRE | WDLCURAH30ABK |  |  | WLA*364BA* | WFEU060B048B* | 29400 |  |  | 15.2 | 8.1 | 34000 |  |  | 27800 | 82% | 1.76 | Both | 612.5 | 2.45 | HRCU-A-CB (Split System: Heat Pump with Remote Outdoor Unit-Air-Source) | N/A
212980221 | Central Heat Pump | GRANDAIRE | WDLCURAH30ABK |  |  | WLA*424DA* | WFE*090C048C* | 29600 |  |  | 15.2 | 8.1 | 33800 |  |  | 26400 | 78% | 1.86 | Both | 617.5 | 2.47 | HRCU-A-CB (Split System: Heat Pump with Remote Outdoor Unit-Air-Source) | N/A
212982623 | Central Heat Pump | GRANDAIRE | WDLCURAH30ABK |  |  | WLA*364CA* | WFEU060B048B* | 29600 |  |  | 15.2 | 8.1 | 34000 |  |  | 27800 | 82% | 1.78 | Both | 617.5 | 2.47 | HRCU-A-CB (Split System: Heat Pump with Remote Outdoor Unit-Air-Source) | N/A
211712534 | Central Heat Pump | GRANDAIRE | WDLCURAH30ABK |  |  | WLA*424CA* | WFAX080B048A* | 29600 |  |  | 15.2 | 8.1 | 33800 |  |  | 27400 | 81% | 1.78 | Both | 617.5 | 2.47 | HRCU-A-CB (Split System: Heat Pump with Remote Outdoor Unit-Air-Source) | N/A
212972481 | Central Heat Pump | GRANDAIRE | WDLCURAH30ABK |  |  | WLA*424DA* | WFET110C066A* | 29800 |  |  | 15.2 | 8.1 | 34200 |  |  | 26400 | 77% | 1.84 | Both | 620 | 2.48 | HRCU-A-CB (Split System: Heat Pump with Remote Outdoor Unit-Air-Source) | N/A
212978531 | Central Heat Pump | GRANDAIRE | WDLCURAH30ABK |  |  | WLA*374BA* | WFE*070B036C* | 30200 |  |  | 15.2 | 8.1 | 33800 |  |  | 26400 | 78% | 1.84 | Both | 630 | 2.52 | HRCU-A-CB (Split System: Heat Pump with Remote Outdoor Unit-Air-Source) | N/A
212980945 | Central Heat Pump | GRANDAIRE | WDLCURAH30ABK |  |  | WLA*424DA* | WFE*110C060C* | 30400 |  |  | 15.2 | 8.1 | 34400 |  |  | 26200 | 76% | 1.88 | Both | 632.5 | 2.53 | HRCU-A-CB (Split System: Heat Pump with Remote Outdoor Unit-Air-Source) | N/A
212979724 | Central Heat Pump | GRANDAIRE | WDLCURAH30ABK |  |  | WLA*374CA* | WFE*090B042C* | 30400 |  |  | 15.2 | 8.1 | 33200 |  |  | 27600 | 83% | 1.8 | Both | 632.5 | 2.53 | HRCU-A-CB (Split System: Heat Pump with Remote Outdoor Unit-Air-Source) | N/A
212980537 | Central Heat Pump | HEIL | DLCURAH30ABK |  |  | EA*4X42L24A* | *80MS(N,L)0902120A* | 29600 |  |  | 15.2 | 8.1 | 33800 |  |  | 27600 | 82% | 1.78 | Both | 617.5 | 2.47 | HRCU-A-CB (Split System: Heat Pump with Remote Outdoor Unit-Air-Source) | N/A
211712530 | Central Heat Pump | HEIL | DLCURAH30ABK |  |  | EA*4X42L21A* | *92ESN0801716A* | 29600 |  |  | 15.2 | 8.1 | 33800 |  |  | 27400 | 81% | 1.78 | Both | 617.5 | 2.47 | HRCU-A-CB (Split System: Heat Pump with Remote Outdoor Unit-Air-Source) | N/A
211712937 | Central Heat Pump | HEIL | DLCURAH30ABK |  |  | EA*4X42L24A* | *80ES(N,L)1552420A* | 29800 |  |  | 15.2 | 8.1 | 33800 |  |  | 27200 | 80% | 1.78 | Both | 620 | 2.48 | HRCU-A-CB (Split System: Heat Pump with Remote Outdoor Unit-Air-Source) | N/A
212978550 | Central Heat Pump | HEIL | DLCURAH30ABK |  |  | EA*4X42L21A* | *80MS(N,L)0701712A* | 29800 |  |  | 15.2 | 8.1 | 34200 |  |  | 27600 | 81% | 1.8 | Both | 620 | 2.48 | HRCU-A-CB (Split System: Heat Pump with Remote Outdoor Unit-Air-Source) | N/A
212988336 | Central Heat Pump | HEIL | DLCURAH30ABK |  |  | EA*4X42L24A* | *96MSN1202422A* | 30000 |  |  | 15.2 | 8.1 | 34200 |  |  | 27600 | 81% | 1.8 | Both | 625 | 2.5 | HRCU-A-CB (Split System: Heat Pump with Remote Outdoor Unit-Air-Source) | N/A
212985282 | Central Heat Pump | HEIL | DLCURAH30ABK |  |  | EA*4X42L21A* | *92MSN1002120A* | 30200 |  |  | 15.2 | 8.1 | 34200 |  |  | 27400 | 80% | 1.8 | Both | 630 | 2.52 | HRCU-A-CB (Split System: Heat Pump with Remote Outdoor Unit-Air-Source) | N/A
212980905 | Central Heat Pump | HEIL | DLCURAH30ABK |  |  | EA*4X36L21A* | *80MS(N,L)1102120A* | 30200 |  |  | 15.2 | 8.1 | 34400 |  |  | 27800 | 81% | 1.8 | Both | 630 | 2.52 | HRCU-A-CB (Split System: Heat Pump with Remote Outdoor Unit-Air-Source) | N/A
212980929 | Central Heat Pump | HEIL | DLCURAH30ABK |  |  | EA*4X42L21A* | *80MS(N,L)1102120A* | 30400 |  |  | 15.2 | 8.1 | 34400 |  |  | 27400 | 80% | 1.82 | Both | 632.5 | 2.53 | HRCU-A-CB (Split System: Heat Pump with Remote Outdoor Unit-Air-Source) | N/A
211712913 | Central Heat Pump | HEIL | DLCURAH30ABK |  |  | EA*4X42L24A* | *92ESN1002120A* | 30600 |  |  | 15.2 | 8.1 | 34200 |  |  | 27000 | 79% | 1.82 | Both | 637.5 | 2.55 | HRCU-A-CB (Split System: Heat Pump with Remote Outdoor Unit-Air-Source) | N/A
211222527 | Central Heat Pump | HEIL | DLCURAH30ABK |  |  | EA*4X37L21A* | *80ESU0401712A* | 31000 |  |  | 15.2 | 8.1 | 33400 |  |  | 26000 | 78% | 1.86 | Both | 645 | 2.58 | HRCU-A-CB (Split System: Heat Pump with Remote Outdoor Unit-Air-Source) | N/A
214229229 | Central Heat Pump | KEEPRITE | DLCURAH30ABK |  |  | EA*4X36L17A* | *80MSU0601716A* | 29400 |  |  | 15.2 | 8.1 | 34000 |  |  | 27800 | 82% | 1.76 | Both | 612.5 | 2.45 | HRCU-A-CB (Split System: Heat Pump with Remote Outdoor Unit-Air-Source) | N/A
212984489 | Central Heat Pump | KEEPRITE | DLCURAH30ABK |  |  | EA*4X42L21A* | *92MSN0801716A* | 29800 |  |  | 15.2 | 8.1 | 34000 |  |  | 27600 | 81% | 1.8 | Both | 620 | 2.48 | HRCU-A-CB (Split System: Heat Pump with Remote Outdoor Unit-Air-Source) | N/A
212977015 | Central Heat Pump | KEEPRITE | DLCURAH30ABK |  |  | EA*4X36L21A* | *96VTN1002122B* | 29800 |  |  | 15.2 | 8.1 | 34200 |  |  | 28000 | 82% | 1.78 | Both | 620 | 2.48 | HRCU-A-CB (Split System: Heat Pump with Remote Outdoor Unit-Air-Source) | N/A
212988337 | Central Heat Pump | KEEPRITE | DLCURAH30ABK |  |  | EA*4X42L24A* | *96MSN1202422A* | 30000 |  |  | 15.2 | 8.1 | 34200 |  |  | 27600 | 81% | 1.8 | Both | 625 | 2.5 | HRCU-A-CB (Split System: Heat Pump with Remote Outdoor Unit-Air-Source) | N/A
212984549 | Central Heat Pump | KEEPRITE | DLCURAH30ABK |  |  | END4X42L17** | *92MSN0801716A* | 30000 |  |  | 15.2 | 8.1 | 34000 |  |  | 27200 | 80% | 1.82 | Both | 625 | 2.5 | HRCU-A-CB (Split System: Heat Pump with Remote Outdoor Unit-Air-Source) | N/A
212984967 | Central Heat Pump | KEEPRITE | DLCURAH30ABK |  |  | EA*4X36L21A* | *92MSN0802120A* | 30000 |  |  | 15.2 | 8.1 | 34400 |  |  | 28000 | 81% | 1.78 | Both | 625 | 2.5 | HRCU-A-CB (Split System: Heat Pump with Remote Outdoor Unit-Air-Source) | N/A
212989545 | Central Heat Pump | KEEPRITE | DLCURAH30ABK |  |  | EA*4X42L21A* | *95MSU0802120A* | 30000 |  |  | 15.2 | 8.1 | 34200 |  |  | 27600 | 81% | 1.8 | Both | 625 | 2.5 | HRCU-A-CB (Split System: Heat Pump with Remote Outdoor Unit-Air-Source) | N/A
212979721 | Central Heat Pump | KEEPRITE | DLCURAH30ABK |  |  | EA*4X37L21A* | *80MS(N,L)0901714A* | 30400 |  |  | 15.2 | 8.1 | 33200 |  |  | 26400 | 80% | 1.84 | Both | 632.5 | 2.53 | HRCU-A-CB (Split System: Heat Pump with Remote Outdoor Unit-Air-Source) | N/A
212984483 | Central Heat Pump | PAYNE HEATING AND COOLING | 38MURAQ30AB3* |  |  | CAP**4221AL* | PG92MSAA48080B** | 29800 |  |  | 15.2 | 8.1 | 34000 |  |  | 27600 | 81% | 1.8 | Both | 620 | 2.48 | HRCU-A-CB (Split System: Heat Pump with Remote Outdoor Unit-Air-Source) | N/A
211712573 | Central Heat Pump | PAYNE HEATING AND COOLING | 38MURAQ30AB3* |  |  | CAP**4221AL* | PG80ESUA60080C** | 29800 |  |  | 15.2 | 8.1 | 33800 |  |  | 27200 | 80% | 1.78 | Both | 620 | 2.48 | HRCU-A-CB (Split System: Heat Pump with Remote Outdoor Unit-Air-Source) | N/A
212984981 | Central Heat Pump | PAYNE HEATING AND COOLING | 38MURAQ30AB3* |  |  | CAP**4221AL* | PG92MSAA60080C** | 30000 |  |  | 15.2 | 8.1 | 34200 |  |  | 27600 | 81% | 1.8 | Both | 625 | 2.5 | HRCU-A-CB (Split System: Heat Pump with Remote Outdoor Unit-Air-Source) | N/A
212985325 | Central Heat Pump | PAYNE HEATING AND COOLING | 38MURAQ30AB3* |  |  | CNPV*4221AL* | PG92MSAA60100C** | 30000 |  |  | 15.2 | 8.1 | 34400 |  |  | 27600 | 80% | 1.8 | Both | 625 | 2.5 | HRCU-A-CB (Split System: Heat Pump with Remote Outdoor Unit-Air-Source) | N/A
212976743 | Central Heat Pump | PAYNE HEATING AND COOLING | 38MURAQ30AB3* |  |  | CAP**4224AL* | PG96VTAB60100C** | 30200 |  |  | 15.2 | 8.1 | 34200 |  |  | 27400 | 80% | 1.8 | Both | 630 | 2.52 | HRCU-A-CB (Split System: Heat Pump with Remote Outdoor Unit-Air-Source) | N/A
212980972 | Central Heat Pump | PAYNE HEATING AND COOLING | 38MURAQ30AB3* |  |  | CNPV*4221AL* | PG80MS(A,L)A60110C** | 30200 |  |  | 15.2 | 8.1 | 34400 |  |  | 27600 | 80% | 1.8 | Both | 630 | 2.52 | HRCU-A-CB (Split System: Heat Pump with Remote Outdoor Unit-Air-Source) | N/A
211712329 | Central Heat Pump | PAYNE HEATING AND COOLING | 38MURAQ30AB3* |  |  | CAP**4221AL* | PG80ESUA36040B** | 30400 |  |  | 15.2 | 8.1 | 34200 |  |  | 27000 | 79% | 1.8 | Both | 632.5 | 2.53 | HRCU-A-CB (Split System: Heat Pump with Remote Outdoor Unit-Air-Source) | N/A
212989527 | Central Heat Pump | PAYNE HEATING AND COOLING | 38MURAQ30AB3* |  |  | CAP**3721AL* | PG95MSUA60080C** | 30600 |  |  | 15.2 | 8.1 | 33400 |  |  | 26400 | 79% | 1.86 | Both | 637.5 | 2.55 | HRCU-A-CB (Split System: Heat Pump with Remote Outdoor Unit-Air-Source) | N/A
212977076 | Central Heat Pump | SMART COMFORT | DLCURAH30ABK |  |  | EN(A,D,W)4X42L21** | *96VTN1002122B* | 29800 |  |  | 15.2 | 8.1 | 34200 |  |  | 27800 | 81% | 1.8 | Both | 620 | 2.48 | HRCU-A-CB (Split System: Heat Pump with Remote Outdoor Unit-Air-Source) | N/A
212972467 | Central Heat Pump | SMART COMFORT | DLCURAH30ABK |  |  | EA*4X42L21A* | *80VTL1102122B* | 29800 |  |  | 15.2 | 8.1 | 34200 |  |  | 27600 | 81% | 1.8 | Both | 620 | 2.48 | HRCU-A-CB (Split System: Heat Pump with Remote Outdoor Unit-Air-Source) | N/A
212982177 | Central Heat Pump | SMART COMFORT | DLCURAH30ABK |  |  | EA*4X43L21A* | *80MSU0401712A* | 30600 |  |  | 15.2 | 8.1 | 33200 |  |  | 26200 | 79% | 1.86 | Both | 637.5 | 2.55 | HRCU-A-CB (Split System: Heat Pump with Remote Outdoor Unit-Air-Source) | N/A
211222713 | Central Heat Pump | SMART COMFORT | DLCURAH30ABK |  |  | EA*4X37L21A* | *96VTN1002122A* | 30600 |  |  | 15.2 | 8.1 | 33000 |  |  | 26200 | 79% | 1.84 | Both | 637.5 | 2.55 | HRCU-A-CB (Split System: Heat Pump with Remote Outdoor Unit-Air-Source) | N/A
211712903 | Central Heat Pump | SMART COMFORT | DLCURAH30ABK |  |  | EA*4X42L24A* | *92ESN0802120A* | 30600 |  |  | 15.2 | 8.1 | 34200 |  |  | 26800 | 78% | 1.82 | Both | 637.5 | 2.55 | HRCU-A-CB (Split System: Heat Pump with Remote Outdoor Unit-Air-Source) | N/A
212981327 | Central Heat Pump | TEMPSTAR | DLCURAH30ABK |  |  | EA*4X42L24A* | *80MS(N,L)1552420A* | 29800 |  |  | 15.2 | 8.1 | 34200 |  |  | 28600 | 84% | 1.96 | Both | 620 | 2.48 | HRCU-A-CB (Split System: Heat Pump with Remote Outdoor Unit-Air-Source) | N/A
212982154 | Central Heat Pump | TEMPSTAR | DLCURAH30ABK |  |  | EA*4X37L21A* | *80MSU0401712A* | 30400 |  |  | 15.2 | 8.1 | 33400 |  |  | 26200 | 78% | 1.86 | Both | 632.5 | 2.53 | HRCU-A-CB (Split System: Heat Pump with Remote Outdoor Unit-Air-Source) | N/A
212974141 | Central Heat Pump | TEMPSTAR | DLCURAH30ABK |  |  | EA*4X37L21A* | *96VSN0802120B* | 30400 |  |  | 15.2 | 8.1 | 33400 |  |  | 27600 | 83% | 1.8 | Both | 632.5 | 2.53 | HRCU-A-CB (Split System: Heat Pump with Remote Outdoor Unit-Air-Source) | N/A
211393860 | Central Heat Pump | CHAMPION HEATING AND COOLING | HMH72B341 |  |  | XAHD48FXXN1+TXV | TM9Y100C16MP11 | 33200 |  |  | 15.5 | 8.1 | 32400 |  |  | 23600 | 73% | 2.02 | Both | 692.5 | 2.77 | HRCU-A-CB (Split System: Heat Pump with Remote Outdoor Unit-Air-Source) | N/A
212984498 | Central Heat Pump | COMFORTMAKER | DLCURAH30ABK |  |  | EA*4X43L21A* | *92MSN0801716A* | 30400 |  |  | 15.5 | 8.1 | 33200 |  |  | 26400 | 80% | 1.84 | Both | 632.5 | 2.53 | HRCU-A-CB (Split System: Heat Pump with Remote Outdoor Unit-Air-Source) | N/A
211395476 | Central Heat Pump | FRASER-JOHNSTON | HMH72B341 |  |  | XAHC48FXXN1+TXV | TP9C080B12MP13 | 32800 |  |  | 16 | 8.1 | 32200 |  |  | 23600 | 73% | 2.02 | Both | 682.5 | 2.73 | HRCU-A-CB (Split System: Heat Pump with Remote Outdoor Unit-Air-Source) | N/A
211398056 | Central Heat Pump | FRASER-JOHNSTON | HMH72B341 |  |  | XAUC48FXXN1+TXV | TM8V080B12MP12 | 33000 |  |  | 16 | 8.1 | 32600 |  |  | 24000 | 74% | 2.02 | Both | 687.5 | 2.75 | HRCU-A-CB (Split System: Heat Pump with Remote Outdoor Unit-Air-Source) | N/A
211395757 | Central Heat Pump | LUXAIRE | HMH72B341 |  |  | XAHC48FXXN1+TXV | LP9C060B12MP13 | 32400 |  |  | 16 | 8.1 | 32000 |  |  | 23400 | 73% | 2 | Both | 675 | 2.7 | HRCU-A-CB (Split System: Heat Pump with Remote Outdoor Unit-Air-Source) | N/A
211390574 | Central Heat Pump | CHAMPION HEATING AND COOLING | HMH72B341 |  |  | XAHB30CXXN1+TXV | TM8V080B12MP12 | 31600 |  |  | 16.5 | 8.1 | 32800 |  |  | 23000 | 70% | 1.96 | Both | 657.5 | 2.63 | HRCU-A-CB (Split System: Heat Pump with Remote Outdoor Unit-Air-Source) | N/A
211388106 | Central Heat Pump | CHAMPION HEATING AND COOLING | HMH72B341 |  |  | XAHC30CXXN1+TXV | TP9C060B12MP13 | 31800 |  |  | 16.5 | 8.1 | 33000 |  |  | 23200 | 70% | 1.96 | Both | 662.5 | 2.65 | HRCU-A-CB (Split System: Heat Pump with Remote Outdoor Unit-Air-Source) | N/A
211395885 | Central Heat Pump | CHAMPION HEATING AND COOLING | HMH72B341 |  |  | XAUC48FXXN1+TXV | TM9V060B12MP12 | 33000 |  |  | 16.5 | 8.1 | 32400 |  |  | 24000 | 74% | 2.04 | Both | 687.5 | 2.75 | HRCU-A-CB (Split System: Heat Pump with Remote Outdoor Unit-Air-Source) | N/A
211387731 | Central Heat Pump | FRASER-JOHNSTON | HMH72B341 |  |  | XAHC30CXXN1+TXV | TP9C080B12MP13 | 32000 |  |  | 16.5 | 8.1 | 33000 |  |  | 23200 | 70% | 1.98 | Both | 667.5 | 2.67 | HRCU-A-CB (Split System: Heat Pump with Remote Outdoor Unit-Air-Source) | N/A
211388192 | Central Heat Pump | JOHNSON CONTROLS | HMH72B341 |  |  | XAHB30CXXN1+TXV | TM9V060B12MP12 | 31600 |  |  | 16.5 | 8.1 | 32800 |  |  | 23000 | 70% | 1.96 | Both | 657.5 | 2.63 | HRCU-A-CB (Split System: Heat Pump with Remote Outdoor Unit-Air-Source) | N/A
211388976 | Central Heat Pump | JOHNSON CONTROLS | HMH72B341 |  |  | XAHC30CXXN1+TXV | TM9E060B12MP12 | 32000 |  |  | 16.5 | 8.1 | 33000 |  |  | 23200 | 70% | 1.96 | Both | 667.5 | 2.67 | HRCU-A-CB (Split System: Heat Pump with Remote Outdoor Unit-Air-Source) | N/A
211389020 | Central Heat Pump | JOHNSON CONTROLS | HMH72B341 |  |  | XAHB30CXXN1+TXV | TM9E060B12MP12 | 32000 |  |  | 16.5 | 8.1 | 33000 |  |  | 23200 | 70% | 1.96 | Both | 667.5 | 2.67 | HRCU-A-CB (Split System: Heat Pump with Remote Outdoor Unit-Air-Source) | N/A
211395888 | Central Heat Pump | JOHNSON CONTROLS | HMH72B341 |  |  | XAUC48FXXN1+TXV | TM9V060B12MP12 | 33000 |  |  | 16.5 | 8.1 | 32400 |  |  | 24000 | 74% | 2.04 | Both | 687.5 | 2.75 | HRCU-A-CB (Split System: Heat Pump with Remote Outdoor Unit-Air-Source) | N/A
211390496 | Central Heat Pump | LUXAIRE | HMH72B341 |  |  | XAHC30CXXN1+TXV | LPLC080B12MP13 | 31800 |  |  | 16.5 | 8.1 | 33000 |  |  | 23200 | 70% | 1.96 | Both | 662.5 | 2.65 | HRCU-A-CB (Split System: Heat Pump with Remote Outdoor Unit-Air-Source) | N/A
211385927 | Central Heat Pump | LUXAIRE | HMH72B341 |  |  | XAHC48FXXN1+TXV | TMLE080B12MP11 | 32800 |  |  | 16.5 | 8.1 | 32400 |  |  | 23800 | 73% | 2 | Both | 682.5 | 2.73 | HRCU-A-CB (Split System: Heat Pump with Remote Outdoor Unit-Air-Source) | N/A
211378278 | Central Heat Pump | YORK | HMH72B341 |  |  | XAHB30CXXN1+TXV | TM8V080B12MP12 | 31600 |  |  | 16.5 | 8.1 | 32800 |  |  | 23000 | 70% | 1.96 | Both | 657.5 | 2.63 | HRCU-A-CB (Split System: Heat Pump with Remote Outdoor Unit-Air-Source) | N/A
211377746 | Central Heat Pump | YORK | HMH72B341 |  |  | XAHB30CXXN1+TXV | YP9C060B12MP13 | 31600 |  |  | 16.5 | 8.1 | 32800 |  |  | 23000 | 70% | 1.96 | Both | 657.5 | 2.63 | HRCU-A-CB (Split System: Heat Pump with Remote Outdoor Unit-Air-Source) | N/A
211378284 | Central Heat Pump | YORK | HMH72B341 |  |  | XAHB30CXXN1+TXV | YPLC080B12MP13 | 31600 |  |  | 16.5 | 8.1 | 32800 |  |  | 23000 | 70% | 1.96 | Both | 657.5 | 2.63 | HRCU-A-CB (Split System: Heat Pump with Remote Outdoor Unit-Air-Source) | N/A
211377713 | Central Heat Pump | YORK | HMH72B341 |  |  | XAHC30CXXN1+TXV | TM9V060B12MP12 | 31800 |  |  | 16.5 | 8.1 | 33000 |  |  | 23200 | 70% | 1.96 | Both | 662.5 | 2.65 | HRCU-A-CB (Split System: Heat Pump with Remote Outdoor Unit-Air-Source) | N/A
211377599 | Central Heat Pump | YORK | HMH72B341 |  |  | XAHC30CXXN1+TXV | YP9C080B12MP13 | 32000 |  |  | 16.5 | 8.1 | 33000 |  |  | 23200 | 70% | 1.98 | Both | 667.5 | 2.67 | HRCU-A-CB (Split System: Heat Pump with Remote Outdoor Unit-Air-Source) | N/A
211380065 | Central Heat Pump | YORK | HMH72B341 |  |  | XAHC48FXXN1+TXV | TMLE080B12MP11 | 32800 |  |  | 16.5 | 8.1 | 32400 |  |  | 23800 | 73% | 2 | Both | 682.5 | 2.73 | HRCU-A-CB (Split System: Heat Pump with Remote Outdoor Unit-Air-Source) | N/A
211388782 | Central Heat Pump | CHAMPION HEATING AND COOLING | HMH72B341 |  |  | XAHC30CXXN1+TXV | TM9E080B12MP12 | 32000 |  |  | 17 | 8.1 | 33000 |  |  | 23200 | 70% | 1.98 | Both | 667.5 | 2.67 | HRCU-A-CB (Split System: Heat Pump with Remote Outdoor Unit-Air-Source) | N/A
211392196 | Central Heat Pump | CHAMPION HEATING AND COOLING | HMH72B341 |  |  | XAHC30CXXN1+TXV | TM8E080B12MP11 | 32200 |  |  | 17 | 8.1 | 33000 |  |  | 23200 | 70% | 1.98 | Both | 670 | 2.68 | HRCU-A-CB (Split System: Heat Pump with Remote Outdoor Unit-Air-Source) | N/A
211387270 | Central Heat Pump | CHAMPION HEATING AND COOLING | HMH72B341 |  |  | XAHC30CXXN1+TXV | TM9V100C20MP12 | 32800 |  |  | 17 | 8.1 | 33000 |  |  | 23200 | 70% | 2.02 | Both | 682.5 | 2.73 | HRCU-A-CB (Split System: Heat Pump with Remote Outdoor Unit-Air-Source) | N/A
211396784 | Central Heat Pump | CHAMPION HEATING AND COOLING | HMH72B341 |  |  | XAHC48FXXN1+TXV | TM8Y100C16MP11 | 33600 |  |  | 17 | 8.1 | 32600 |  |  | 24000 | 74% | 2.04 | Both | 700 | 2.8 | HRCU-A-CB (Split System: Heat Pump with Remote Outdoor Unit-Air-Source) | N/A
211396730 | Central Heat Pump | COLEMAN | HMH72B341 |  |  | XAHD48FXXN1+TXV | TM8Y080C16MP11 | 33600 |  |  | 17 | 8.1 | 32600 |  |  | 24000 | 74% | 2.04 | Both | 700 | 2.8 | HRCU-A-CB (Split System: Heat Pump with Remote Outdoor Unit-Air-Source) | N/A
211387146 | Central Heat Pump | JOHNSON CONTROLS | HMH72B341 |  |  | XAHB30CXXN1+TXV | TM9Y060B12MP11 | 31800 |  |  | 17 | 8.1 | 33000 |  |  | 23200 | 70% | 1.96 | Both | 662.5 | 2.65 | HRCU-A-CB (Split System: Heat Pump with Remote Outdoor Unit-Air-Source) | N/A
211387105 | Central Heat Pump | JOHNSON CONTROLS | HMH72B341 |  |  | XAHC30CXXN1+TXV | TM9Y060B12MP11 | 31800 |  |  | 17 | 8.1 | 33000 |  |  | 23200 | 70% | 1.96 | Both | 662.5 | 2.65 | HRCU-A-CB (Split System: Heat Pump with Remote Outdoor Unit-Air-Source) | N/A
211392274 | Central Heat Pump | LUXAIRE | HMH72B341 |  |  | XAHB30CXXN1+TXV | TM8E080B12MP11 | 32000 |  |  | 17 | 8.1 | 32800 |  |  | 23400 | 71% | 1.98 | Both | 667.5 | 2.67 | HRCU-A-CB (Split System: Heat Pump with Remote Outdoor Unit-Air-Source) | N/A
213069478 | Central Heat Pump | ACIQ | DLCURAH36ABK |  |  | EA*4X48L21A* | OMV098J12* | 35600 |  |  | 15.2 | 8.1 | 38500 |  |  | 34800 | 90% | 2.04 | Both | 742.5 | 2.97 | HRCU-A-CB (Split System: Heat Pump with Remote Outdoor Unit-Air-Source) | N/A
213069255 | Central Heat Pump | ACIQ | DLCURAH36ABK |  |  | EA*4X37L17A* | *80ES(N,L)0701712A* | 36000 |  |  | 15.2 | 8.1 | 38500 |  |  | 35000 | 91% | 2 | Both | 750 | 3 | HRCU-A-CB (Split System: Heat Pump with Remote Outdoor Unit-Air-Source) | N/A
211229193 | Central Heat Pump | AIRQUEST | DLCURAH36ABK |  |  | EA*4X48L21A* | OLV098A12* | 35400 |  |  | 15.2 | 8.1 | 38500 |  |  | 34800 | 90% | 2.02 | Both | 737.5 | 2.95 | HRCU-A-CB (Split System: Heat Pump with Remote Outdoor Unit-Air-Source) | N/A
213080527 | Central Heat Pump | AIRQUEST | DLCURAH36ABK |  |  | EA*4X37L17A* | *95MSU0401712A* | 35600 |  |  | 15.2 | 8.1 | 38500 |  |  | 35200 | 91% | 1.98 | Both | 742.5 | 2.97 | HRCU-A-CB (Split System: Heat Pump with Remote Outdoor Unit-Air-Source) | N/A
215402246 | Central Heat Pump | AMERICAN STANDARD | E4HL5030A1000A |  |  | 4TXCB004DS3 | A801X060BM4SD | 30000 |  |  | 15.2 | 8.1 | 25000 |  |  | 18000 | 72% | 1.75 | Both | 625 | 2.5 | HRCU-A-CB (Split System: Heat Pump with Remote Outdoor Unit-Air-Source) | N/A
212383013 | Central Heat Pump | ARCOAIRE | DLCURAH36ABK |  |  | EA*4X36L17A* | *92ESN0601412A* | 35400 |  |  | 15.2 | 8.1 | 39500 |  |  | 35400 | 90% | 1.82 | Both | 737.5 | 2.95 | HRCU-A-CB (Split System: Heat Pump with Remote Outdoor Unit-Air-Source) | N/A
211229212 | Central Heat Pump | ARCOAIRE | DLCURAH36ABK |  |  | EA*4X48L21A* | OMV098J12* | 35600 |  |  | 15.2 | 8.1 | 38500 |  |  | 34800 | 90% | 2.04 | Both | 742.5 | 2.97 | HRCU-A-CB (Split System: Heat Pump with Remote Outdoor Unit-Air-Source) | N/A
211226339 | Central Heat Pump | ARCOAIRE | DLCURAH36ABK |  |  | EA*4X36L21A* | *92ESN1002122A* | 36400 |  |  | 15.2 | 8.1 | 40000 |  |  | 35400 | 89% | 1.86 | Both | 757.5 | 3.03 | HRCU-A-CB (Split System: Heat Pump with Remote Outdoor Unit-Air-Source) | N/A
211227719 | Central Heat Pump | BRYANT HEATING AND COOLING SYSTEMS | 38MURAQ36AB3* |  |  | CAP**4221AL* | OVLAAB036098 | 35000 |  |  | 15.2 | 8.1 | 38500 |  |  | 35200 | 91% | 1.86 | Both | 730 | 2.92 | HRCU-A-CB (Split System: Heat Pump with Remote Outdoor Unit-Air-Source) | N/A
213076926 | Central Heat Pump | BRYANT HEATING AND COOLING SYSTEMS | 38MURAQ36AB3* |  |  | CAP**3617AL* | 926SB48080V17*** | 35200 |  |  | 15.2 | 8.1 | 39000 |  |  | 35400 | 91% | 1.82 | Both | 732.5 | 2.93 | HRCU-A-CB (Split System: Heat Pump with Remote Outdoor Unit-Air-Source) | N/A
213077333 | Central Heat Pump | BRYANT HEATING AND COOLING SYSTEMS | 38MURAQ36AB3* |  |  | CAP**3617AL* | 926TC48080V17*** | 35200 |  |  | 15.2 | 8.1 | 39000 |  |  | 35400 | 91% | 1.82 | Both | 732.5 | 2.93 | HRCU-A-CB (Split System: Heat Pump with Remote Outdoor Unit-Air-Source) | N/A
214229544 | Central Heat Pump | BRYANT HEATING AND COOLING SYSTEMS | 38MURAQ48AB3* |  |  | CAP**6124AL* | 83*SB60100M21*** | 47500 |  |  | 15.2 | 8.1 | 49000 |  |  | 34200 | 70% | 1.96 | Both | 990 | 3.96 | HRCU-A-CB (Split System: Heat Pump with Remote Outdoor Unit-Air-Source) | N/A
215389773 | Central Heat Pump | CARRIER | 38MURAQ36AB3* |  |  | CAP**3617AL* | GG96VTAB48060B** | 34800 |  |  | 15.2 | 8.1 | 38500 |  |  | 35200 | 91% | 1.8 | Both | 725 | 2.9 | HRCU-A-CB (Split System: Heat Pump with Remote Outdoor Unit-Air-Source) | N/A
211225804 | Central Heat Pump | CARRIER | 38MURAQ36AB3* |  |  | CAP**4221AL* | 59SP6A060V17**14 | 35000 |  |  | 15.2 | 8.1 | 38500 |  |  | 35200 | 91% | 1.86 | Both | 730 | 2.92 | HRCU-A-CB (Split System: Heat Pump with Remote Outdoor Unit-Air-Source) | N/A
213080548 | Central Heat Pump | CARRIER | 38MURAQ36AB3* |  |  | CAP**4221AL* | 59SU5B040M17**12 | 35200 |  |  | 15.2 | 8.1 | 39000 |  |  | 35200 | 90% | 1.88 | Both | 732.5 | 2.93 | HRCU-A-CB (Split System: Heat Pump with Remote Outdoor Unit-Air-Source) | N/A
215389779 | Central Heat Pump | COMFORTMAKER | DLCURAH36ABK |  |  | EA*4X36L17A* | *96VTN0601716B* | 34800 |  |  | 15.2 | 8.1 | 38500 |  |  | 35200 | 91% | 1.8 | Both | 725 | 2.9 | HRCU-A-CB (Split System: Heat Pump with Remote Outdoor Unit-Air-Source) | N/A
213076929 | Central Heat Pump | COMFORTMAKER | DLCURAH36ABK |  |  | EA*4X36L17A* | *96VSN0801716B* | 35200 |  |  | 15.2 | 8.1 | 39000 |  |  | 35400 | 91% | 1.82 | Both | 732.5 | 2.93 | HRCU-A-CB (Split System: Heat Pump with Remote Outdoor Unit-Air-Source) | N/A
213080553 | Central Heat Pump | COMFORTMAKER | DLCURAH36ABK |  |  | EA*4X42L21A* | *95MSU0401712A* | 35200 |  |  | 15.2 | 8.1 | 39000 |  |  | 35200 | 90% | 1.88 | Both | 732.5 | 2.93 | HRCU-A-CB (Split System: Heat Pump with Remote Outdoor Unit-Air-Source) | N/A
212383158 | Central Heat Pump | COMFORTMAKER | DLCURAH36ABK |  |  | EA*4X36L21A* | *95ESU1002122A* | 36200 |  |  | 15.2 | 8.1 | 40000 |  |  | 35400 | 89% | 1.86 | Both | 755 | 3.02 | HRCU-A-CB (Split System: Heat Pump with Remote Outdoor Unit-Air-Source) | N/A
215389776 | Central Heat Pump | HEIL | DLCURAH36ABK |  |  | EA*4X36L17A* | *96VTN0601716B* | 34800 |  |  | 15.2 | 8.1 | 38500 |  |  | 35200 | 91% | 1.8 | Both | 725 | 2.9 | HRCU-A-CB (Split System: Heat Pump with Remote Outdoor Unit-Air-Source) | N/A
213080531 | Central Heat Pump | HEIL | DLCURAH36ABK |  |  | EA*4X37L17A* | *95MSU0401712A* | 35600 |  |  | 15.2 | 8.1 | 38500 |  |  | 35200 | 91% | 1.98 | Both | 742.5 | 2.97 | HRCU-A-CB (Split System: Heat Pump with Remote Outdoor Unit-Air-Source) | N/A
213080579 | Central Heat Pump | HEIL | DLCURAH36ABK |  |  | EA*4X48L21A* | *95MSU0401712A* | 35600 |  |  | 15.2 | 8.1 | 38000 |  |  | 34800 | 92% | 2.02 | Both | 742.5 | 2.97 | HRCU-A-CB (Split System: Heat Pump with Remote Outdoor Unit-Air-Source) | N/A
211226512 | Central Heat Pump | HEIL | DLCURAH36ABK |  |  | EA*4X37L17A* | *80ES(N,L)0701712A* | 36000 |  |  | 15.2 | 8.1 | 38500 |  |  | 35000 | 91% | 2 | Both | 750 | 3 | HRCU-A-CB (Split System: Heat Pump with Remote Outdoor Unit-Air-Source) | N/A
211226343 | Central Heat Pump | KEEPRITE | DLCURAH36ABK |  |  | EA*4X36L21A* | *92ESN1002122A* | 36400 |  |  | 15.2 | 8.1 | 40000 |  |  | 35400 | 89% | 1.86 | Both | 757.5 | 3.03 | HRCU-A-CB (Split System: Heat Pump with Remote Outdoor Unit-Air-Source) | N/A
213080574 | Central Heat Pump | PAYNE HEATING AND COOLING | 38MURAQ36AB3* |  |  | CAP**4821AL* | PG95MSUA36040B** | 35600 |  |  | 15.2 | 8.1 | 38000 |  |  | 34800 | 92% | 2.02 | Both | 742.5 | 2.97 | HRCU-A-CB (Split System: Heat Pump with Remote Outdoor Unit-Air-Source) | N/A
211227296 | Central Heat Pump | PAYNE HEATING AND COOLING | 38MURAQ36AB3* |  |  | CAP**4221AL* | PG80ES(A,L)A36070B** | 35600 |  |  | 15.2 | 8.1 | 39500 |  |  | 35200 | 89% | 1.88 | Both | 742.5 | 2.97 | HRCU-A-CB (Split System: Heat Pump with Remote Outdoor Unit-Air-Source) | N/A
211226580 | Central Heat Pump | PAYNE HEATING AND COOLING | 38MURAQ36AB3* |  |  | CAP**3717AL* | PG80VTLA36045A** | 36000 |  |  | 15.2 | 8.1 | 38500 |  |  | 35000 | 91% | 2.02 | Both | 750 | 3 | HRCU-A-CB (Split System: Heat Pump with Remote Outdoor Unit-Air-Source) | N/A
213077341 | Central Heat Pump | SMART COMFORT | DLCURAH36ABK |  |  | EA*4X36L17A* | *96VTN0801716B* | 35200 |  |  | 15.2 | 8.1 | 39000 |  |  | 35400 | 91% | 1.82 | Both | 732.5 | 2.93 | HRCU-A-CB (Split System: Heat Pump with Remote Outdoor Unit-Air-Source) | N/A
211229199 | Central Heat Pump | SMART COMFORT | DLCURAH36ABK |  |  | EA*4X48L21A* | OLV098A12* | 35400 |  |  | 15.2 | 8.1 | 38500 |  |  | 34800 | 90% | 2.02 | Both | 737.5 | 2.95 | HRCU-A-CB (Split System: Heat Pump with Remote Outdoor Unit-Air-Source) | N/A
211226345 | Central Heat Pump | TEMPSTAR | DLCURAH36ABK |  |  | EA*4X36L21A* | *92ESN1002122A* | 36400 |  |  | 15.2 | 8.1 | 40000 |  |  | 35400 | 89% | 1.86 | Both | 757.5 | 3.03 | HRCU-A-CB (Split System: Heat Pump with Remote Outdoor Unit-Air-Source) | N/A
214229553 | Central Heat Pump | TEMPSTAR | DLCURAH48ABK |  |  | EA*4X61L24A* | *80MSU1002120A* | 47500 |  |  | 15.2 | 8.1 | 49000 |  |  | 34200 | 70% | 1.96 | Both | 990 | 3.96 | HRCU-A-CB (Split System: Heat Pump with Remote Outdoor Unit-Air-Source) | N/A
215402259 | Central Heat Pump | TRANE | E4HL5036A1000A |  |  | 4TXCB004DS3 | A801X060BM4SD | 30000 |  |  | 15.2 | 8.1 | 25000 |  |  | 18000 | 72% | 1.75 | Both | 625 | 2.5 | HRCU-A-CB (Split System: Heat Pump with Remote Outdoor Unit-Air-Source) | N/A
213069341 | Central Heat Pump | ACIQ | DLCURAH36ABK |  |  | EA*4X42L21A* | *96VSN0801716A* | 35200 |  |  | 15.5 | 8.1 | 38500 |  |  | 35000 | 91% | 1.86 | Both | 732.5 | 2.93 | HRCU-A-CB (Split System: Heat Pump with Remote Outdoor Unit-Air-Source) | N/A
213069349 | Central Heat Pump | ACIQ | DLCURAH36ABK |  |  | EA*4X42L21A* | *96VTN0801716A* | 35200 |  |  | 15.5 | 8.1 | 38500 |  |  | 35000 | 91% | 1.86 | Both | 732.5 | 2.93 | HRCU-A-CB (Split System: Heat Pump with Remote Outdoor Unit-Air-Source) | N/A
213069464 | Central Heat Pump | ACIQ | DLCURAH36ABK |  |  | EA*4X48L21A* | *96VSN0601714A* | 35400 |  |  | 15.5 | 8.1 | 38500 |  |  | 34800 | 90% | 2.02 | Both | 737.5 | 2.95 | HRCU-A-CB (Split System: Heat Pump with Remote Outdoor Unit-Air-Source) | N/A
213069247 | Central Heat Pump | ACIQ | DLCURAH36ABK |  |  | EA*4X36L21A* | *96VTN1002120A* | 35600 |  |  | 15.5 | 8.1 | 39500 |  |  | 35200 | 89% | 1.84 | Both | 742.5 | 2.97 | HRCU-A-CB (Split System: Heat Pump with Remote Outdoor Unit-Air-Source) | N/A
213075272 | Central Heat Pump | ACIQ | DLCURAH36ABK |  |  | EA*4X36L21A* | *80ES(N,L)0901714A* | 35600 |  |  | 15.5 | 8.1 | 39500 |  |  | 35200 | 89% | 1.84 | Both | 742.5 | 2.97 | HRCU-A-CB (Split System: Heat Pump with Remote Outdoor Unit-Air-Source) | N/A
213069479 | Central Heat Pump | ACIQ | DLCURAH36ABK |  |  | EA*4X48L21A* | OMV112K14A | 35600 |  |  | 15.5 | 8.1 | 38500 |  |  | 34800 | 90% | 2.04 | Both | 742.5 | 2.97 | HRCU-A-CB (Split System: Heat Pump with Remote Outdoor Unit-Air-Source) | N/A
213076466 | Central Heat Pump | AIRQUEST | DLCURAH36ABK |  |  | EA*4X36L17A* | *80VTL0701716B* | 34800 |  |  | 15.5 | 8.1 | 38500 |  |  | 35200 | 91% | 1.82 | Both | 725 | 2.9 | HRCU-A-CB (Split System: Heat Pump with Remote Outdoor Unit-Air-Source) | N/A
213077387 | Central Heat Pump | AIRQUEST | DLCURAH36ABK |  |  | EA*4X42L21A* | *96VTN0801716B* | 35000 |  |  | 15.5 | 8.1 | 38500 |  |  | 35200 | 91% | 1.86 | Both | 730 | 2.92 | HRCU-A-CB (Split System: Heat Pump with Remote Outdoor Unit-Air-Source) | N/A
212970378 | Central Heat Pump | AIRQUEST | DLCURAH36ABK |  |  | EA*4X36L21A* | *80VSL0701716B* | 35200 |  |  | 15.5 | 8.1 | 38500 |  |  | 35200 | 91% | 1.84 | Both | 732.5 | 2.93 | HRCU-A-CB (Split System: Heat Pump with Remote Outdoor Unit-Air-Source) | N/A
213077388 | Central Heat Pump | ARCOAIRE | DLCURAH36ABK |  |  | EA*4X42L21A* | *96VTN0801716B* | 35000 |  |  | 15.5 | 8.1 | 38500 |  |  | 35200 | 91% | 1.86 | Both | 730 | 2.92 | HRCU-A-CB (Split System: Heat Pump with Remote Outdoor Unit-Air-Source) | N/A
211227739 | Central Heat Pump | ARCOAIRE | DLCURAH36ABK |  |  | EA*4X42L21A* | OMV112K14A | 35200 |  |  | 15.5 | 8.1 | 38500 |  |  | 35200 | 91% | 1.86 | Both | 732.5 | 2.93 | HRCU-A-CB (Split System: Heat Pump with Remote Outdoor Unit-Air-Source) | N/A
211229027 | Central Heat Pump | ARCOAIRE | DLCURAH36ABK |  |  | EA*4X48L21A* | *95ESN0801716A* | 35400 |  |  | 15.5 | 8.1 | 37800 |  |  | 34800 | 92% | 2.02 | Both | 737.5 | 2.95 | HRCU-A-CB (Split System: Heat Pump with Remote Outdoor Unit-Air-Source) | N/A
211226371 | Central Heat Pump | ARCOAIRE | DLCURAH36ABK |  |  | EA*4X36L21A* | *95ESN1002120A* | 35600 |  |  | 15.5 | 8.1 | 39500 |  |  | 35200 | 89% | 1.84 | Both | 742.5 | 2.97 | HRCU-A-CB (Split System: Heat Pump with Remote Outdoor Unit-Air-Source) | N/A
213076966 | Central Heat Pump | BRYANT HEATING AND COOLING SYSTEMS | 38MURAQ36AB3* |  |  | CAP**4221AL* | 926SB48080V17*** | 35000 |  |  | 15.5 | 8.1 | 38500 |  |  | 35200 | 91% | 1.86 | Both | 730 | 2.92 | HRCU-A-CB (Split System: Heat Pump with Remote Outdoor Unit-Air-Source) | N/A
211228821 | Central Heat Pump | BRYANT HEATING AND COOLING SYSTEMS | 38MURAQ36AB3* |  |  | CAP**4821AL* | 82*SA48045V17*** | 35600 |  |  | 15.5 | 8.1 | 38500 |  |  | 34800 | 90% | 2.04 | Both | 742.5 | 2.97 | HRCU-A-CB (Split System: Heat Pump with Remote Outdoor Unit-Air-Source) | N/A
211225801 | Central Heat Pump | CARRIER | 38MURAQ36AB3* |  |  | CAP**4221AL* | 59SC5B060E17**14 | 35000 |  |  | 15.5 | 8.1 | 38500 |  |  | 35000 | 91% | 1.86 | Both | 730 | 2.92 | HRCU-A-CB (Split System: Heat Pump with Remote Outdoor Unit-Air-Source) | N/A
212382996 | Central Heat Pump | CARRIER | 38MURAQ36AB3* |  |  | CAP**3617AL* | 58S(B,C)*A090E17**14 | 35600 |  |  | 15.5 | 8.1 | 39500 |  |  | 35200 | 89% | 1.84 | Both | 742.5 | 2.97 | HRCU-A-CB (Split System: Heat Pump with Remote Outdoor Unit-Air-Source) | N/A
212383288 | Central Heat Pump | CARRIER | 38MURAQ36AB3* |  |  | CAP**3621AL* | 58S(B,C)*A090E17**14 | 35600 |  |  | 15.5 | 8.1 | 39500 |  |  | 35200 | 89% | 1.84 | Both | 742.5 | 2.97 | HRCU-A-CB (Split System: Heat Pump with Remote Outdoor Unit-Air-Source) | N/A
213076969 | Central Heat Pump | COMFORTMAKER | DLCURAH36ABK |  |  | EA*4X42L21A* | *96VSN0801716B* | 35000 |  |  | 15.5 | 8.1 | 38500 |  |  | 35200 | 91% | 1.86 | Both | 730 | 2.92 | HRCU-A-CB (Split System: Heat Pump with Remote Outdoor Unit-Air-Source) | N/A
213076469 | Central Heat Pump | DAY & NIGHT | DLCURAH36ABK |  |  | EA*4X36L17A* | *80VTL0701716B* | 34800 |  |  | 15.5 | 8.1 | 38500 |  |  | 35200 | 91% | 1.82 | Both | 725 | 2.9 | HRCU-A-CB (Split System: Heat Pump with Remote Outdoor Unit-Air-Source) | N/A
213079339 | Central Heat Pump | DAY & NIGHT | DLCURAH36ABK |  |  | EA*4X36L17A* | *92MSN0601412A* | 35000 |  |  | 15.5 | 8.1 | 38500 |  |  | 35200 | 91% | 1.82 | Both | 730 | 2.92 | HRCU-A-CB (Split System: Heat Pump with Remote Outdoor Unit-Air-Source) | N/A
213080009 | Central Heat Pump | DAY & NIGHT | DLCURAH36ABK |  |  | EA*4X36L21A* | *96MSN0801716A* | 35200 |  |  | 15.5 | 8.1 | 39000 |  |  | 35400 | 91% | 1.84 | Both | 732.5 | 2.93 | HRCU-A-CB (Split System: Heat Pump with Remote Outdoor Unit-Air-Source) | N/A
211227382 | Central Heat Pump | DAY & NIGHT | DLCURAH36ABK |  |  | EA*4X42L21A* | *80VSL0451716A* | 35200 |  |  | 15.5 | 8.1 | 38500 |  |  | 35200 | 91% | 1.88 | Both | 732.5 | 2.93 | HRCU-A-CB (Split System: Heat Pump with Remote Outdoor Unit-Air-Source) | N/A
211228742 | Central Heat Pump | DAY & NIGHT | DLCURAH36ABK |  |  | EA*4X48L21A* | *80ES(N,L)0451712A* | 35600 |  |  | 15.5 | 8.1 | 38500 |  |  | 34800 | 90% | 2.04 | Both | 742.5 | 2.97 | HRCU-A-CB (Split System: Heat Pump with Remote Outdoor Unit-Air-Source) | N/A
212383002 | Central Heat Pump | DAY & NIGHT | DLCURAH36ABK |  |  | EA*4X36L17A* | *80ES(N,L)0901714A* | 35600 |  |  | 15.5 | 8.1 | 39500 |  |  | 35200 | 89% | 1.84 | Both | 742.5 | 2.97 | HRCU-A-CB (Split System: Heat Pump with Remote Outdoor Unit-Air-Source) | N/A
212383300 | Central Heat Pump | GRANDAIRE | WDLCURAH36ABK |  |  | WLA*364CA* | WFER090B042A* | 35600 |  |  | 15.5 | 8.1 | 39500 |  |  | 35200 | 89% | 1.84 | Both | 742.5 | 2.97 | HRCU-A-CB (Split System: Heat Pump with Remote Outdoor Unit-Air-Source) | N/A
213080651 | Central Heat Pump | HEIL | DLCURAH36ABK |  |  | EA*4X36L17A* | *95MSU0601716A* | 35200 |  |  | 15.5 | 8.1 | 39000 |  |  | 35200 | 90% | 1.84 | Both | 732.5 | 2.93 | HRCU-A-CB (Split System: Heat Pump with Remote Outdoor Unit-Air-Source) | N/A
211229030 | Central Heat Pump | HEIL | DLCURAH36ABK |  |  | EA*4X48L21A* | *95ESN0801716A* | 35400 |  |  | 15.5 | 8.1 | 37800 |  |  | 34800 | 92% | 2.02 | Both | 737.5 | 2.95 | HRCU-A-CB (Split System: Heat Pump with Remote Outdoor Unit-Air-Source) | N/A
213080046 | Central Heat Pump | HEIL | DLCURAH36ABK |  |  | EA*4X42L21A* | *96MSN0801716A* | 35400 |  |  | 15.5 | 8.1 | 38500 |  |  | 35200 | 91% | 1.88 | Both | 737.5 | 2.95 | HRCU-A-CB (Split System: Heat Pump with Remote Outdoor Unit-Air-Source) | N/A
211229019 | Central Heat Pump | HEIL | DLCURAH36ABK |  |  | EA*4X48L21A* | *95ESN0601714A* | 35400 |  |  | 15.5 | 8.1 | 38500 |  |  | 34800 | 90% | 2.02 | Both | 737.5 | 2.95 | HRCU-A-CB (Split System: Heat Pump with Remote Outdoor Unit-Air-Source) | N/A
211227706 | Central Heat Pump | HEIL | DLCURAH36ABK |  |  | EA*4X42L21A* | *96VTN1002120A* | 35800 |  |  | 15.5 | 8.1 | 39500 |  |  | 35200 | 89% | 1.9 | Both | 745 | 2.98 | HRCU-A-CB (Split System: Heat Pump with Remote Outdoor Unit-Air-Source) | N/A
211386691 | Central Heat Pump | JOHNSON CONTROLS | HMH72B341 |  |  | XAHC36DXXN1+TXV | TM9Y100C20MP11 | 34000 |  |  | 15.5 | 8.1 | 34000 |  |  | 24400 | 72% | 2.06 | Both | 707.5 | 2.83 | HRCU-A-CB (Split System: Heat Pump with Remote Outdoor Unit-Air-Source) | N/A
213079342 | Central Heat Pump | TEMPSTAR | DLCURAH36ABK |  |  | EA*4X36L17A* | *92MSN0601412A* | 35000 |  |  | 15.5 | 8.1 | 38500 |  |  | 35200 | 91% | 2 | Both | 730 | 2.92 | HRCU-A-CB (Split System: Heat Pump with Remote Outdoor Unit-Air-Source) | N/A
211227570 | Central Heat Pump | TEMPSTAR | DLCURAH36ABK |  |  | EA*4X42L21A* | *95ESN0601714A* | 35000 |  |  | 15.5 | 8.1 | 38500 |  |  | 35000 | 91% | 1.86 | Both | 730 | 2.92 | HRCU-A-CB (Split System: Heat Pump with Remote Outdoor Unit-Air-Source) | N/A
213080049 | Central Heat Pump | TEMPSTAR | DLCURAH36ABK |  |  | EA*4X42L21A* | *96MSN0801716A* | 35400 |  |  | 15.5 | 8.1 | 38500 |  |  | 35200 | 91% | 1.88 | Both | 737.5 | 2.95 | HRCU-A-CB (Split System: Heat Pump with Remote Outdoor Unit-Air-Source) | N/A
211226377 | Central Heat Pump | TEMPSTAR | DLCURAH36ABK |  |  | EA*4X36L21A* | *95ESN1002120A* | 35600 |  |  | 15.5 | 8.1 | 39500 |  |  | 35200 | 89% | 1.84 | Both | 742.5 | 2.97 | HRCU-A-CB (Split System: Heat Pump with Remote Outdoor Unit-Air-Source) | N/A
213080779 | Central Heat Pump | AIRQUEST | DLCURAH36ABK |  |  | EA*4X36L21A* | *95MSU0802120A* | 35000 |  |  | 16 | 8.1 | 38500 |  |  | 35200 | 91% | 1.82 | Both | 730 | 2.92 | HRCU-A-CB (Split System: Heat Pump with Remote Outdoor Unit-Air-Source) | N/A
213080138 | Central Heat Pump | AIRQUEST | DLCURAH36ABK |  |  | EA*4X36L21A* | *96MSN0802120A* | 35200 |  |  | 16 | 8.1 | 39000 |  |  | 35200 | 90% | 1.84 | Both | 732.5 | 2.93 | HRCU-A-CB (Split System: Heat Pump with Remote Outdoor Unit-Air-Source) | N/A
213078049 | Central Heat Pump | ARCOAIRE | DLCURAH36ABK |  |  | EA*4X36L21A* | *80MS(N,L)0701716A* | 34800 |  |  | 16 | 8.1 | 38500 |  |  | 35200 | 91% | 1.82 | Both | 725 | 2.9 | HRCU-A-CB (Split System: Heat Pump with Remote Outdoor Unit-Air-Source) | N/A
213077138 | Central Heat Pump | ARCOAIRE | DLCURAH36ABK |  |  | EA*4X36L21A* | *96VSN1002120B* | 35200 |  |  | 16 | 8.1 | 38500 |  |  | 35200 | 91% | 1.82 | Both | 732.5 | 2.93 | HRCU-A-CB (Split System: Heat Pump with Remote Outdoor Unit-Air-Source) | N/A
211227321 | Central Heat Pump | ARCOAIRE | DLCURAH36ABK |  |  | EA*4X42L21A* | *80ES(N,L)0702116A* | 35200 |  |  | 16 | 8.1 | 38500 |  |  | 35000 | 91% | 1.88 | Both | 732.5 | 2.93 | HRCU-A-CB (Split System: Heat Pump with Remote Outdoor Unit-Air-Source) | N/A
213079508 | Central Heat Pump | BRYANT HEATING AND COOLING SYSTEMS | 38MURAQ36AB3* |  |  | CAP**3617AL* | 912SE48080M17*** | 35000 |  |  | 16 | 8.1 | 38500 |  |  | 35200 | 91% | 1.82 | Both | 730 | 2.92 | HRCU-A-CB (Split System: Heat Pump with Remote Outdoor Unit-Air-Source) | N/A
211226326 | Central Heat Pump | BRYANT HEATING AND COOLING SYSTEMS | 38MURAQ36AB3* |  |  | CAP**3621AL* | 912SD42060E17*** | 35200 |  |  | 16 | 8.1 | 38500 |  |  | 35200 | 91% | 1.82 | Both | 732.5 | 2.93 | HRCU-A-CB (Split System: Heat Pump with Remote Outdoor Unit-Air-Source) | N/A
211227396 | Central Heat Pump | BRYANT HEATING AND COOLING SYSTEMS | 38MURAQ36AB3* |  |  | CAP**4221AL* | 82*SA60070V21*** | 35400 |  |  | 16 | 8.1 | 38500 |  |  | 35000 | 91% | 1.88 | Both | 737.5 | 2.95 | HRCU-A-CB (Split System: Heat Pump with Remote Outdoor Unit-Air-Source) | N/A
213079385 | Central Heat Pump | CARRIER | 38MURAQ36AB3* |  |  | CAP**3621AL* | 59SC2E060M17**14 | 35000 |  |  | 16 | 8.1 | 38500 |  |  | 35200 | 91% | 1.82 | Both | 730 | 2.92 | HRCU-A-CB (Split System: Heat Pump with Remote Outdoor Unit-Air-Source) | N/A
211225678 | Central Heat Pump | CARRIER | 38MURAQ36AB3* |  |  | CAP**3621AL* | 58TP*A090V17**16 | 35400 |  |  | 16 | 8.1 | 39500 |  |  | 35200 | 89% | 1.82 | Both | 737.5 | 2.95 | HRCU-A-CB (Split System: Heat Pump with Remote Outdoor Unit-Air-Source) | N/A
211225784 | Central Heat Pump | CARRIER | 38MURAQ36AB3* |  |  | CAP**4221AL* | 58SP*A070V21**20 | 35400 |  |  | 16 | 8.1 | 38500 |  |  | 35000 | 91% | 1.88 | Both | 737.5 | 2.95 | HRCU-A-CB (Split System: Heat Pump with Remote Outdoor Unit-Air-Source) | N/A
213077479 | Central Heat Pump | COMFORTMAKER | DLCURAH36ABK |  |  | EA*4X36L21A* | *96VTN0802120B* | 34800 |  |  | 16 | 8.1 | 38500 |  |  | 35200 | 91% | 1.82 | Both | 725 | 2.9 | HRCU-A-CB (Split System: Heat Pump with Remote Outdoor Unit-Air-Source) | N/A
213077069 | Central Heat Pump | COMFORTMAKER | DLCURAH36ABK |  |  | EA*4X42L24A* | *96VSN0802120B* | 35000 |  |  | 16 | 8.1 | 38500 |  |  | 35000 | 91% | 1.88 | Both | 730 | 2.92 | HRCU-A-CB (Split System: Heat Pump with Remote Outdoor Unit-Air-Source) | N/A
213080817 | Central Heat Pump | COMFORTMAKER | DLCURAH36ABK |  |  | EA*4X42L24A* | *95MSU0802120A* | 35200 |  |  | 16 | 8.1 | 38500 |  |  | 35000 | 91% | 1.88 | Both | 732.5 | 2.93 | HRCU-A-CB (Split System: Heat Pump with Remote Outdoor Unit-Air-Source) | N/A
212383211 | Central Heat Pump | COMFORTMAKER | DLCURAH36ABK |  |  | EA*4X36L21A* | *95ESU1002120A* | 35400 |  |  | 16 | 8.1 | 39500 |  |  | 35200 | 89% | 1.82 | Both | 737.5 | 2.95 | HRCU-A-CB (Split System: Heat Pump with Remote Outdoor Unit-Air-Source) | N/A
213078171 | Central Heat Pump | DAY & NIGHT | DLCURAH36ABK |  |  | EA*4X36L21A* | *80MS(N,L)0702116A* | 34800 |  |  | 16 | 8.1 | 38500 |  |  | 35200 | 91% | 1.82 | Both | 725 | 2.9 | HRCU-A-CB (Split System: Heat Pump with Remote Outdoor Unit-Air-Source) | N/A
211228114 | Central Heat Pump | DAY & NIGHT | DLCURAH36ABK |  |  | EA*4X42L24A* | *96VTN0802120A* | 35000 |  |  | 16 | 8.1 | 38500 |  |  | 35000 | 91% | 1.86 | Both | 730 | 2.92 | HRCU-A-CB (Split System: Heat Pump with Remote Outdoor Unit-Air-Source) | N/A
213080278 | Central Heat Pump | GRANDAIRE | WDLCURAH36ABK |  |  | WLA*364CA* | WFSX100C060B* | 35200 |  |  | 16 | 8.1 | 38500 |  |  | 35200 | 91% | 1.8 | Both | 732.5 | 2.93 | HRCU-A-CB (Split System: Heat Pump with Remote Outdoor Unit-Air-Source) | N/A
213078088 | Central Heat Pump | HEIL | DLCURAH36ABK |  |  | EA*4X42L21A* | *80MS(N,L)0701716A* | 35000 |  |  | 16 | 8.1 | 38500 |  |  | 35000 | 91% | 1.88 | Both | 730 | 2.92 | HRCU-A-CB (Split System: Heat Pump with Remote Outdoor Unit-Air-Source) | N/A
213080819 | Central Heat Pump | HEIL | DLCURAH36ABK |  |  | EA*4X42L24A* | *95MSU0802120A* | 35200 |  |  | 16 | 8.1 | 38500 |  |  | 35000 | 91% | 1.88 | Both | 732.5 | 2.93 | HRCU-A-CB (Split System: Heat Pump with Remote Outdoor Unit-Air-Source) | N/A
213079843 | Central Heat Pump | HEIL | DLCURAH36ABK |  |  | EA*4X36L21A* | *92MSN1002122A* | 35200 |  |  | 16 | 8.1 | 38500 |  |  | 35200 | 91% | 1.84 | Both | 732.5 | 2.93 | HRCU-A-CB (Split System: Heat Pump with Remote Outdoor Unit-Air-Source) | N/A
212383334 | Central Heat Pump | HEIL | DLCURAH36ABK |  |  | EA*4X36L21A* | *92ESN0801716A* | 35200 |  |  | 16 | 8.1 | 39000 |  |  | 35200 | 90% | 1.82 | Both | 732.5 | 2.93 | HRCU-A-CB (Split System: Heat Pump with Remote Outdoor Unit-Air-Source) | N/A
213077931 | Central Heat Pump | KEEPRITE | DLCURAH36ABK |  |  | EA*4X36L21A* | *80MS(N,L)0701712A* | 34800 |  |  | 16 | 8.1 | 38500 |  |  | 35200 | 91% | 1.82 | Both | 725 | 2.9 | HRCU-A-CB (Split System: Heat Pump with Remote Outdoor Unit-Air-Source) | N/A
213077072 | Central Heat Pump | KEEPRITE | DLCURAH36ABK |  |  | EA*4X42L24A* | *96VSN0802120B* | 35000 |  |  | 16 | 8.1 | 38500 |  |  | 35000 | 91% | 1.88 | Both | 730 | 2.92 | HRCU-A-CB (Split System: Heat Pump with Remote Outdoor Unit-Air-Source) | N/A
213076586 | Central Heat Pump | PAYNE HEATING AND COOLING | 38MURAQ36AB3* |  |  | CAP**3617AL* | PG80VTLB48090B** | 34800 |  |  | 16 | 8.1 | 38500 |  |  | 35200 | 91% | 1.82 | Both | 725 | 2.9 | HRCU-A-CB (Split System: Heat Pump with Remote Outdoor Unit-Air-Source) | N/A
213079425 | Central Heat Pump | PAYNE HEATING AND COOLING | 38MURAQ36AB3* |  |  | CAP**4221AL* | PG92MSAA42060B** | 35200 |  |  | 16 | 8.1 | 38500 |  |  | 35200 | 91% | 1.88 | Both | 732.5 | 2.93 | HRCU-A-CB (Split System: Heat Pump with Remote Outdoor Unit-Air-Source) | N/A
212383208 | Central Heat Pump | PAYNE HEATING AND COOLING | 38MURAQ36AB3* |  |  | CAP**3621AL* | PG95ESUA60100C** | 35400 |  |  | 16 | 8.1 | 39500 |  |  | 35200 | 89% | 1.82 | Both | 737.5 | 2.95 | HRCU-A-CB (Split System: Heat Pump with Remote Outdoor Unit-Air-Source) | N/A
213078264 | Central Heat Pump | SMART COMFORT | DLCURAH36ABK |  |  | EA*4X36L17A* | *80MS(N,L)0901714A* | 35000 |  |  | 16 | 8.1 | 38500 |  |  | 35200 | 91% | 1.82 | Both | 730 | 2.92 | HRCU-A-CB (Split System: Heat Pump with Remote Outdoor Unit-Air-Source) | N/A
213080276 | Central Heat Pump | SMART COMFORT | DLCURAH36ABK |  |  | EA*4X36L21A* | *96MSN1002120A* | 35200 |  |  | 16 | 8.1 | 38500 |  |  | 35200 | 91% | 1.8 | Both | 732.5 | 2.93 | HRCU-A-CB (Split System: Heat Pump with Remote Outdoor Unit-Air-Source) | N/A
213075883 | Central Heat Pump | SMART COMFORT | DLCURAH36ABK |  |  | EA*4X36L21A* | *95MSU1002120A* | 35200 |  |  | 16 | 8.1 | 38500 |  |  | 35200 | 91% | 1.84 | Both | 732.5 | 2.93 | HRCU-A-CB (Split System: Heat Pump with Remote Outdoor Unit-Air-Source) | N/A
213078174 | Central Heat Pump | TEMPSTAR | DLCURAH36ABK |  |  | EA*4X36L21A* | *80MS(N,L)0702116A* | 34800 |  |  | 16 | 8.1 | 38500 |  |  | 34800 | 90% | 2.06 | Both | 725 | 2.9 | HRCU-A-CB (Split System: Heat Pump with Remote Outdoor Unit-Air-Source) | N/A
213076638 | Central Heat Pump | TEMPSTAR | DLCURAH36ABK |  |  | EA*4X36L21A* | *80VTL0902120B* | 35000 |  |  | 16 | 8.1 | 38500 |  |  | 35000 | 91% | 2.08 | Both | 730 | 2.92 | HRCU-A-CB (Split System: Heat Pump with Remote Outdoor Unit-Air-Source) | N/A
213077144 | Central Heat Pump | TEMPSTAR | DLCURAH36ABK |  |  | EA*4X36L21A* | *96VSN1002120B* | 35200 |  |  | 16 | 8.1 | 38500 |  |  | 34800 | 90% | 2.04 | Both | 732.5 | 2.93 | HRCU-A-CB (Split System: Heat Pump with Remote Outdoor Unit-Air-Source) | N/A
213077802 | Central Heat Pump | TEMPSTAR | DLCURAH36ABK |  |  | EA*4X42L24A* | *96VTN1202422B* | 35200 |  |  | 16 | 8.1 | 38500 |  |  | 34600 | 90% | 2.02 | Both | 732.5 | 2.93 | HRCU-A-CB (Split System: Heat Pump with Remote Outdoor Unit-Air-Source) | N/A
213080822 | Central Heat Pump | TEMPSTAR | DLCURAH36ABK |  |  | EA*4X42L24A* | *95MSU0802120A* | 35200 |  |  | 16 | 8.1 | 38500 |  |  | 35000 | 91% | 1.88 | Both | 732.5 | 2.93 | HRCU-A-CB (Split System: Heat Pump with Remote Outdoor Unit-Air-Source) | N/A
213079529 | Central Heat Pump | TEMPSTAR | DLCURAH36ABK |  |  | EA*4X36L21A* | *92MSN0801716A* | 35200 |  |  | 16 | 8.1 | 38500 |  |  | 35200 | 91% | 1.82 | Both | 732.5 | 2.93 | HRCU-A-CB (Split System: Heat Pump with Remote Outdoor Unit-Air-Source) | N/A
213079007 | Central Heat Pump | TEMPSTAR | DLCURAH36ABK |  |  | EA*4X42L21A* | *80MSU0401712A* | 35200 |  |  | 16 | 8.1 | 38500 |  |  | 35000 | 91% | 1.88 | Both | 732.5 | 2.93 | HRCU-A-CB (Split System: Heat Pump with Remote Outdoor Unit-Air-Source) | N/A
211227327 | Central Heat Pump | TEMPSTAR | DLCURAH36ABK |  |  | EA*4X42L21A* | *80ES(N,L)0702116A* | 35200 |  |  | 16 | 8.1 | 38500 |  |  | 35000 | 91% | 1.88 | Both | 732.5 | 2.93 | HRCU-A-CB (Split System: Heat Pump with Remote Outdoor Unit-Air-Source) | N/A
211227404 | Central Heat Pump | TEMPSTAR | DLCURAH36ABK |  |  | EA*4X42L21A* | *80VSL0702120A* | 35400 |  |  | 16 | 8.1 | 38500 |  |  | 35000 | 91% | 1.88 | Both | 737.5 | 2.95 | HRCU-A-CB (Split System: Heat Pump with Remote Outdoor Unit-Air-Source) | N/A
213078489 | Central Heat Pump | AIRQUEST | DLCURAH36ABK |  |  | EA*4X36L21A* | *80MS(N,L)0902120A* | 35200 |  |  | 16.5 | 8.1 | 38500 |  |  | 35200 | 91% | 1.84 | Both | 732.5 | 2.93 | HRCU-A-CB (Split System: Heat Pump with Remote Outdoor Unit-Air-Source) | N/A
213078487 | Central Heat Pump | BRYANT HEATING AND COOLING SYSTEMS | 38MURAQ36AB3* |  |  | CAP**3621AL* | 8(0,1)*SB60090M21*** | 35200 |  |  | 16.5 | 8.1 | 38500 |  |  | 35200 | 91% | 1.84 | Both | 732.5 | 2.93 | HRCU-A-CB (Split System: Heat Pump with Remote Outdoor Unit-Air-Source) | N/A
211390410 | Central Heat Pump | CHAMPION HEATING AND COOLING | HMH72B341 |  |  | XAHC36DXXN1+TXV | TM8V080B12MP12 | 32800 |  |  | 16.5 | 8.1 | 32800 |  |  | 23200 | 71% | 1.98 | Both | 682.5 | 2.73 | HRCU-A-CB (Split System: Heat Pump with Remote Outdoor Unit-Air-Source) | N/A
211387753 | Central Heat Pump | CHAMPION HEATING AND COOLING | HMH72B341 |  |  | XAHB36DXXN1+TXV | TP9C080B12MP13 | 33200 |  |  | 16.5 | 8.1 | 33400 |  |  | 23600 | 71% | 2 | Both | 692.5 | 2.77 | HRCU-A-CB (Split System: Heat Pump with Remote Outdoor Unit-Air-Source) | N/A
211390883 | Central Heat Pump | CHAMPION HEATING AND COOLING | HMH72B341 |  |  | XAHB36DXXN1+TXV | TMLV060A12MP12 | 33400 |  |  | 16.5 | 8.1 | 33600 |  |  | 23800 | 71% | 2.02 | Both | 695 | 2.78 | HRCU-A-CB (Split System: Heat Pump with Remote Outdoor Unit-Air-Source) | N/A
213296806 | Central Heat Pump | CHAMPION HEATING AND COOLING | HMH72B341 |  |  | XAFC36DXXN1+TXV | Z9ES100C16SMPS1 | 34000 |  |  | 16.5 | 8.1 | 33400 |  |  | 24000 | 72% | 2.08 | Both | 707.5 | 2.83 | HRCU-A-CB (Split System: Heat Pump with Remote Outdoor Unit-Air-Source) | N/A
211390402 | Central Heat Pump | COLEMAN | HMH72B341 |  |  | XAHC36DXXN1+TXV | TM8V080B12MP12 | 32800 |  |  | 16.5 | 8.1 | 32800 |  |  | 23200 | 71% | 1.98 | Both | 682.5 | 2.73 | HRCU-A-CB (Split System: Heat Pump with Remote Outdoor Unit-Air-Source) | N/A
213079734 | Central Heat Pump | COMFORTMAKER | DLCURAH36ABK |  |  | EA*4X36L21A* | *92MSN1002120A* | 35000 |  |  | 16.5 | 8.1 | 38500 |  |  | 35200 | 91% | 1.82 | Both | 730 | 2.92 | HRCU-A-CB (Split System: Heat Pump with Remote Outdoor Unit-Air-Source) | N/A
213078492 | Central Heat Pump | DAY & NIGHT | DLCURAH36ABK |  |  | EA*4X36L21A* | *80MS(N,L)0902120A* | 35200 |  |  | 16.5 | 8.1 | 38500 |  |  | 35200 | 91% | 1.84 | Both | 732.5 | 2.93 | HRCU-A-CB (Split System: Heat Pump with Remote Outdoor Unit-Air-Source) | N/A
211390422 | Central Heat Pump | FRASER-JOHNSTON | HMH72B341 |  |  | XAHC36DXXN1+TXV | TPLC080B12MP13 | 32800 |  |  | 16.5 | 8.1 | 32800 |  |  | 23200 | 71% | 1.98 | Both | 682.5 | 2.73 | HRCU-A-CB (Split System: Heat Pump with Remote Outdoor Unit-Air-Source) | N/A
213079740 | Central Heat Pump | GRANDAIRE | WDLCURAH36ABK |  |  | WLA*364CA* | WFAX100C060B* | 35000 |  |  | 16.5 | 8.1 | 38500 |  |  | 34800 | 90% | 2.06 | Both | 730 | 2.92 | HRCU-A-CB (Split System: Heat Pump with Remote Outdoor Unit-Air-Source) | N/A
211390872 | Central Heat Pump | JOHNSON CONTROLS | HMH72B341 |  |  | XAHB36DXXN1+TXV | TM8V060A12MP12 | 33400 |  |  | 16.5 | 8.1 | 33600 |  |  | 23800 | 71% | 2.02 | Both | 695 | 2.78 | HRCU-A-CB (Split System: Heat Pump with Remote Outdoor Unit-Air-Source) | N/A
213079737 | Central Heat Pump | KEEPRITE | DLCURAH36ABK |  |  | EA*4X36L21A* | *92MSN1002120A* | 35000 |  |  | 16.5 | 8.1 | 38500 |  |  | 35200 | 91% | 1.82 | Both | 730 | 2.92 | HRCU-A-CB (Split System: Heat Pump with Remote Outdoor Unit-Air-Source) | N/A
211393180 | Central Heat Pump | LUXAIRE | HMH72B341 |  |  | XAHB30CXXN1+TXV | TL9E060B12UH11 | 31600 |  |  | 16.5 | 8.1 | 32200 |  |  | 22800 | 71% | 1.96 | Both | 657.5 | 2.63 | HRCU-A-CB (Split System: Heat Pump with Remote Outdoor Unit-Air-Source) | N/A
213296814 | Central Heat Pump | LUXAIRE | HMH72B341 |  |  | XAHC30CXXN1+TXV | Z9ES080B12SMPS1 | 31800 |  |  | 16.5 | 8.1 | 32200 |  |  | 22600 | 70% | 1.98 | Both | 662.5 | 2.65 | HRCU-A-CB (Split System: Heat Pump with Remote Outdoor Unit-Air-Source) | N/A
211387750 | Central Heat Pump | LUXAIRE | HMH72B341 |  |  | XAHB36DXXN1+TXV | TP9C080B12MP13 | 33200 |  |  | 16.5 | 8.1 | 33400 |  |  | 23600 | 71% | 2 | Both | 692.5 | 2.77 | HRCU-A-CB (Split System: Heat Pump with Remote Outdoor Unit-Air-Source) | N/A
211390863 | Central Heat Pump | LUXAIRE | HMH72B341 |  |  | XAHB36DXXN1+TXV | TM8V060A12MP12 | 33400 |  |  | 16.5 | 8.1 | 33600 |  |  | 23800 | 71% | 2.02 | Both | 695 | 2.78 | HRCU-A-CB (Split System: Heat Pump with Remote Outdoor Unit-Air-Source) | N/A
213079090 | Central Heat Pump | SMART COMFORT | DLCURAH36ABK |  |  | EA*4X36L21A* | *80MSU0601716A* | 35000 |  |  | 16.5 | 8.1 | 38500 |  |  | 35000 | 91% | 1.8 | Both | 730 | 2.92 | HRCU-A-CB (Split System: Heat Pump with Remote Outdoor Unit-Air-Source) | N/A
211378359 | Central Heat Pump | YORK | HMH72B341 |  |  | XAHB36DXXN1+TXV | TM8V060A12MP12 | 33400 |  |  | 16.5 | 8.1 | 33600 |  |  | 23800 | 71% | 2.02 | Both | 695 | 2.78 | HRCU-A-CB (Split System: Heat Pump with Remote Outdoor Unit-Air-Source) | N/A
211389251 | Central Heat Pump | CHAMPION HEATING AND COOLING | HMH72B341 |  |  | XAFB30CXXN1+TXV | TM9E040A10MP12 | 32200 |  |  | 17 | 8.1 | 33400 |  |  | 23400 | 70% | 1.98 | Both | 670 | 2.68 | HRCU-A-CB (Split System: Heat Pump with Remote Outdoor Unit-Air-Source) | N/A
211387685 | Central Heat Pump | CHAMPION HEATING AND COOLING | HMH72B341 |  |  | XAHC36DXXN1+TXV | TM9V080B12MP12 | 33200 |  |  | 17 | 8.1 | 33200 |  |  | 23400 | 70% | 2.02 | Both | 692.5 | 2.77 | HRCU-A-CB (Split System: Heat Pump with Remote Outdoor Unit-Air-Source) | N/A
211388753 | Central Heat Pump | CHAMPION HEATING AND COOLING | HMH72B341 |  |  | XAHC36DXXN1+TXV | TM9E080B12MP12 | 33400 |  |  | 17 | 8.1 | 33200 |  |  | 23400 | 70% | 2.02 | Both | 695 | 2.78 | HRCU-A-CB (Split System: Heat Pump with Remote Outdoor Unit-Air-Source) | N/A
211387408 | Central Heat Pump | CHAMPION HEATING AND COOLING | HMH72B341 |  |  | XAHC36DXXN1+TXV | TM9V100C16MP12 | 33800 |  |  | 17 | 8.1 | 33400 |  |  | 23600 | 71% | 2.06 | Both | 705 | 2.82 | HRCU-A-CB (Split System: Heat Pump with Remote Outdoor Unit-Air-Source) | N/A
211390607 | Central Heat Pump | CHAMPION HEATING AND COOLING | HMH72B341 |  |  | XAFC36DXXN1+TXV | TM8V080B12MP12 | 33800 |  |  | 17 | 8.1 | 34000 |  |  | 24200 | 71% | 2.04 | Both | 705 | 2.82 | HRCU-A-CB (Split System: Heat Pump with Remote Outdoor Unit-Air-Source) | N/A
213297481 | Central Heat Pump | CHAMPION HEATING AND COOLING | HMH72B341 |  |  | XAUB36DXXN1+TXV | Z9ES060B12SMPS1 | 34000 |  |  | 17 | 8.1 | 33400 |  |  | 23800 | 71% | 2.04 | Both | 707.5 | 2.83 | HRCU-A-CB (Split System: Heat Pump with Remote Outdoor Unit-Air-Source) | N/A
211389280 | Central Heat Pump | CHAMPION HEATING AND COOLING | HMH72B341 |  |  | XAHC36DXXN1+TXV | TM8Y120C20MP11 | 34000 |  |  | 17 | 8.1 | 33800 |  |  | 24200 | 72% | 2.08 | Both | 707.5 | 2.83 | HRCU-A-CB (Split System: Heat Pump with Remote Outdoor Unit-Air-Source) | N/A
211387490 | Central Heat Pump | COLEMAN | HMH72B341 |  |  | XAHC30CXXN1+TXV | CP9C100C16MP13 | 32400 |  |  | 17 | 8.1 | 32800 |  |  | 23000 | 70% | 2 | Both | 675 | 2.7 | HRCU-A-CB (Split System: Heat Pump with Remote Outdoor Unit-Air-Source) | N/A
211389967 | Central Heat Pump | COLEMAN | HMH72B341 |  |  | XAHC36DXXN1+TXV | TPLC100C16MP13 | 34000 |  |  | 17 | 8.1 | 34000 |  |  | 24600 | 72% | 2.08 | Both | 707.5 | 2.83 | HRCU-A-CB (Split System: Heat Pump with Remote Outdoor Unit-Air-Source) | N/A
211387471 | Central Heat Pump | FRASER-JOHNSTON | HMH72B341 |  |  | XAHC30CXXN1+TXV | TM9V100C16MP12 | 32400 |  |  | 17 | 8.1 | 32800 |  |  | 23000 | 70% | 2 | Both | 675 | 2.7 | HRCU-A-CB (Split System: Heat Pump with Remote Outdoor Unit-Air-Source) | N/A
211389351 | Central Heat Pump | FRASER-JOHNSTON | HMH72B341 |  |  | XAHC30CXXN1+TXV | TM8Y100C20MP11 | 32800 |  |  | 17 | 8.1 | 32800 |  |  | 23000 | 70% | 2.02 | Both | 682.5 | 2.73 | HRCU-A-CB (Split System: Heat Pump with Remote Outdoor Unit-Air-Source) | N/A
211388137 | Central Heat Pump | FRASER-JOHNSTON | HMH72B341 |  |  | XAHB36DXXN1+TXV | TP9C060B12MP13 | 32800 |  |  | 17 | 8.1 | 33000 |  |  | 23400 | 71% | 1.98 | Both | 682.5 | 2.73 | HRCU-A-CB (Split System: Heat Pump with Remote Outdoor Unit-Air-Source) | N/A
211386752 | Central Heat Pump | FRASER-JOHNSTON | HMH72B341 |  |  | XAFC36DXXN1+TXV | TM9Y100C16MP11 | 34000 |  |  | 17 | 8.1 | 34000 |  |  | 24400 | 72% | 2.08 | Both | 707.5 | 2.83 | HRCU-A-CB (Split System: Heat Pump with Remote Outdoor Unit-Air-Source) | N/A
211389277 | Central Heat Pump | FRASER-JOHNSTON | HMH72B341 |  |  | XAHC36DXXN1+TXV | TM8Y120C20MP11 | 34000 |  |  | 17 | 8.1 | 33800 |  |  | 24200 | 72% | 2.08 | Both | 707.5 | 2.83 | HRCU-A-CB (Split System: Heat Pump with Remote Outdoor Unit-Air-Source) | N/A
211390839 | Central Heat Pump | JOHNSON CONTROLS | HMH72B341 |  |  | XAUB30CXXN1+TXV | TM8V080B12MP12 | 32400 |  |  | 17 | 8.1 | 33600 |  |  | 23600 | 70% | 2 | Both | 675 | 2.7 | HRCU-A-CB (Split System: Heat Pump with Remote Outdoor Unit-Air-Source) | N/A
211393349 | Central Heat Pump | JOHNSON CONTROLS | HMH72B341 |  |  | XAHC30CXXN1+TXV | TL8E100C20UH11 | 32600 |  |  | 17 | 8.1 | 32400 |  |  | 22800 | 70% | 2.02 | Both | 680 | 2.72 | HRCU-A-CB (Split System: Heat Pump with Remote Outdoor Unit-Air-Source) | N/A
211389139 | Central Heat Pump | JOHNSON CONTROLS | HMH72B341 |  |  | XAUB30CXXN1+TXV | TM9E060B12MP12 | 32600 |  |  | 17 | 8.1 | 33600 |  |  | 23600 | 70% | 2 | Both | 680 | 2.72 | HRCU-A-CB (Split System: Heat Pump with Remote Outdoor Unit-Air-Source) | N/A
211387989 | Central Heat Pump | JOHNSON CONTROLS | HMH72B341 |  |  | XAFB30CXXN1+TXV | TP9C080B12MP13 | 32800 |  |  | 17 | 8.1 | 33600 |  |  | 23600 | 70% | 2.02 | Both | 682.5 | 2.73 | HRCU-A-CB (Split System: Heat Pump with Remote Outdoor Unit-Air-Source) | N/A
211388009 | Central Heat Pump | JOHNSON CONTROLS | HMH72B341 |  |  | XAUB30CXXN1+TXV | TM9V080B12MP12 | 32800 |  |  | 17 | 8.1 | 33600 |  |  | 23600 | 70% | 2.02 | Both | 682.5 | 2.73 | HRCU-A-CB (Split System: Heat Pump with Remote Outdoor Unit-Air-Source) | N/A
211388031 | Central Heat Pump | JOHNSON CONTROLS | HMH72B341 |  |  | XAHC36DXXN1+TXV | TM9V060B12MP12 | 33200 |  |  | 17 | 8.1 | 33400 |  |  | 23800 | 71% | 2 | Both | 692.5 | 2.77 | HRCU-A-CB (Split System: Heat Pump with Remote Outdoor Unit-Air-Source) | N/A
211391707 | Central Heat Pump | LUXAIRE | HMH72B341 |  |  | XAHB30CXXN1+TXV | TM8E100B12MP11 | 32000 |  |  | 17 | 8.1 | 32800 |  |  | 23000 | 70% | 1.98 | Both | 667.5 | 2.67 | HRCU-A-CB (Split System: Heat Pump with Remote Outdoor Unit-Air-Source) | N/A
211390120 | Central Heat Pump | LUXAIRE | HMH72B341 |  |  | XAHC30CXXN1+TXV | TPLC080C16MP13 | 32400 |  |  | 17 | 8.1 | 32400 |  |  | 22800 | 70% | 2 | Both | 675 | 2.7 | HRCU-A-CB (Split System: Heat Pump with Remote Outdoor Unit-Air-Source) | N/A
211390797 | Central Heat Pump | LUXAIRE | HMH72B341 |  |  | XAFB30CXXN1+TXV | TM8V080B12MP12 | 32400 |  |  | 17 | 8.1 | 33600 |  |  | 23600 | 70% | 2 | Both | 675 | 2.7 | HRCU-A-CB (Split System: Heat Pump with Remote Outdoor Unit-Air-Source) | N/A
211390845 | Central Heat Pump | LUXAIRE | HMH72B341 |  |  | XAUB30CXXN1+TXV | TPLC080B12MP13 | 32400 |  |  | 17 | 8.1 | 33600 |  |  | 23600 | 70% | 2 | Both | 675 | 2.7 | HRCU-A-CB (Split System: Heat Pump with Remote Outdoor Unit-Air-Source) | N/A
213297479 | Central Heat Pump | LUXAIRE | HMH72B341 |  |  | XAUB36DXXN1+TXV | Z9ES060B12SMPS1 | 34000 |  |  | 17 | 8.1 | 33400 |  |  | 23800 | 71% | 2.04 | Both | 707.5 | 2.83 | HRCU-A-CB (Split System: Heat Pump with Remote Outdoor Unit-Air-Source) | N/A
211389926 | Central Heat Pump | LUXAIRE | HMH72B341 |  |  | XAHC36DXXN1+TXV | TM8V080C16MP12 | 34000 |  |  | 17 | 8.1 | 34000 |  |  | 24600 | 72% | 2.08 | Both | 707.5 | 2.83 | HRCU-A-CB (Split System: Heat Pump with Remote Outdoor Unit-Air-Source) | N/A
211377969 | Central Heat Pump | YORK | HMH72B341 |  |  | XAUB30CXXN1+TXV | TM9E060A10MP12 | 32400 |  |  | 17 | 8.1 | 33400 |  |  | 23600 | 71% | 2 | Both | 675 | 2.7 | HRCU-A-CB (Split System: Heat Pump with Remote Outdoor Unit-Air-Source) | N/A
211377807 | Central Heat Pump | YORK | HMH72B341 |  |  | XAUB30CXXN1+TXV | TP9C060B12MP13 | 32600 |  |  | 17 | 8.1 | 33600 |  |  | 23600 | 70% | 2.02 | Both | 680 | 2.72 | HRCU-A-CB (Split System: Heat Pump with Remote Outdoor Unit-Air-Source) | N/A
211377765 | Central Heat Pump | YORK | HMH72B341 |  |  | XAFC30CXXN1+TXV | YP9C060B12MP13 | 32600 |  |  | 17 | 8.1 | 33600 |  |  | 23600 | 70% | 2.02 | Both | 680 | 2.72 | HRCU-A-CB (Split System: Heat Pump with Remote Outdoor Unit-Air-Source) | N/A
211377346 | Central Heat Pump | YORK | HMH72B341 |  |  | XAFC36DXXN1+TXV | TM9Y100C16MP11 | 34000 |  |  | 17 | 8.1 | 34000 |  |  | 24400 | 72% | 2.08 | Both | 707.5 | 2.83 | HRCU-A-CB (Split System: Heat Pump with Remote Outdoor Unit-Air-Source) | N/A
211378957 | Central Heat Pump | YORK | HMH72B341 |  |  | XAFA30DXXN1+TXV | YPLC060A12MP13 | 34000 |  |  | 17 | 8.1 | 34000 |  |  | 24200 | 71% | 2.04 | Both | 707.5 | 2.83 | HRCU-A-CB (Split System: Heat Pump with Remote Outdoor Unit-Air-Source) | N/A
211377978 | Central Heat Pump | YORK | HMH72B341 |  |  | XAHC36DXXN1+TXV | TM8Y120C20MP11 | 34000 |  |  | 17 | 8.1 | 33800 |  |  | 24200 | 72% | 2.08 | Both | 707.5 | 2.83 | HRCU-A-CB (Split System: Heat Pump with Remote Outdoor Unit-Air-Source) | N/A
211393524 | Central Heat Pump | CHAMPION HEATING AND COOLING | HMH72B341 |  |  | XAHB30CXXN1+TXV | TL8E060A12UH11 | 32000 |  |  | 17.5 | 8.1 | 32600 |  |  | 23000 | 71% | 1.98 | Both | 667.5 | 2.67 | HRCU-A-CB (Split System: Heat Pump with Remote Outdoor Unit-Air-Source) | N/A
211391912 | Central Heat Pump | CHAMPION HEATING AND COOLING | HMH72B341 |  |  | XAFB30CXXN1+TXV | TM8E100B12MP11 | 32800 |  |  | 17.5 | 8.1 | 33400 |  |  | 23400 | 70% | 2.04 | Both | 682.5 | 2.73 | HRCU-A-CB (Split System: Heat Pump with Remote Outdoor Unit-Air-Source) | N/A
211391152 | Central Heat Pump | CHAMPION HEATING AND COOLING | HMH72B341 |  |  | XAFB30CXXN1+TXV | TMLV060A12MP12 | 32800 |  |  | 17.5 | 8.1 | 33400 |  |  | 23400 | 70% | 2.02 | Both | 682.5 | 2.73 | HRCU-A-CB (Split System: Heat Pump with Remote Outdoor Unit-Air-Source) | N/A
211388932 | Central Heat Pump | CHAMPION HEATING AND COOLING | HMH72B341 |  |  | XAUB30CXXN1+TXV | TM9E080B12MP12 | 32800 |  |  | 17.5 | 8.1 | 33600 |  |  | 23600 | 70% | 2.02 | Both | 682.5 | 2.73 | HRCU-A-CB (Split System: Heat Pump with Remote Outdoor Unit-Air-Source) | N/A
211392373 | Central Heat Pump | CHAMPION HEATING AND COOLING | HMH72B341 |  |  | XAFC30CXXN1+TXV | TMLE080B12MP11 | 32800 |  |  | 17.5 | 8.1 | 34000 |  |  | 23800 | 70% | 2.02 | Both | 682.5 | 2.73 | HRCU-A-CB (Split System: Heat Pump with Remote Outdoor Unit-Air-Source) | N/A
211391181 | Central Heat Pump | CHAMPION HEATING AND COOLING | HMH72B341 |  |  | XAUB30CXXN1+TXV | TM8V060A12MP12 | 32800 |  |  | 17.5 | 8.1 | 33400 |  |  | 23400 | 70% | 2.02 | Both | 682.5 | 2.73 | HRCU-A-CB (Split System: Heat Pump with Remote Outdoor Unit-Air-Source) | N/A
211391681 | Central Heat Pump | CHAMPION HEATING AND COOLING | HMH72B341 |  |  | XAHB36DXXN1+TXV | TMLE100B12MP11 | 33200 |  |  | 17.5 | 8.1 | 33000 |  |  | 23400 | 71% | 2.02 | Both | 692.5 | 2.77 | HRCU-A-CB (Split System: Heat Pump with Remote Outdoor Unit-Air-Source) | N/A
213297521 | Central Heat Pump | CHAMPION HEATING AND COOLING | HMH72B341 |  |  | XAHC36DXXN1+TXV | Z8ES120C16SMPS1 | 34000 |  |  | 17.5 | 8.1 | 33400 |  |  | 24000 | 72% | 2.08 | Both | 707.5 | 2.83 | HRCU-A-CB (Split System: Heat Pump with Remote Outdoor Unit-Air-Source) | N/A
213297736 | Central Heat Pump | CHAMPION HEATING AND COOLING | HMH72B341 |  |  | XAHC36DXXN1+TXV | Z8ET100C16LMPS1 | 34000 |  |  | 17.5 | 8.1 | 33400 |  |  | 23800 | 71% | 2.08 | Both | 707.5 | 2.83 | HRCU-A-CB (Split System: Heat Pump with Remote Outdoor Unit-Air-Source) | N/A
211391062 | Central Heat Pump | CHAMPION HEATING AND COOLING | HMH72B341 |  |  | XAUB36DXXN1+TXV | TM8V060A12MP12 | 34000 |  |  | 17.5 | 8.1 | 34000 |  |  | 24200 | 71% | 2.06 | Both | 707.5 | 2.83 | HRCU-A-CB (Split System: Heat Pump with Remote Outdoor Unit-Air-Source) | N/A
213297353 | Central Heat Pump | COLEMAN | HMH72B341 |  |  | XAHC30CXXN1+TXV | Z8ES100B12SMPS1 | 32000 |  |  | 17.5 | 8.1 | 32200 |  |  | 22600 | 70% | 2 | Both | 667.5 | 2.67 | HRCU-A-CB (Split System: Heat Pump with Remote Outdoor Unit-Air-Source) | N/A
211392797 | Central Heat Pump | COLEMAN | HMH72B341 |  |  | XAHB30CXXN1+TXV | TM8E040A12MP11 | 32000 |  |  | 17.5 | 8.1 | 31800 |  |  | 23000 | 72% | 1.98 | Both | 667.5 | 2.67 | HRCU-A-CB (Split System: Heat Pump with Remote Outdoor Unit-Air-Source) | N/A
211388596 | Central Heat Pump | COLEMAN | HMH72B341 |  |  | XAHC30CXXN1+TXV | TM9E100C16MP12 | 32200 |  |  | 17.5 | 8.1 | 32400 |  |  | 22800 | 70% | 2 | Both | 670 | 2.68 | HRCU-A-CB (Split System: Heat Pump with Remote Outdoor Unit-Air-Source) | N/A
211393290 | Central Heat Pump | COLEMAN | HMH72B341 |  |  | XAUB30CXXN1+TXV | TL9E060B12UH11 | 32600 |  |  | 17.5 | 8.1 | 33600 |  |  | 23600 | 70% | 2 | Both | 680 | 2.72 | HRCU-A-CB (Split System: Heat Pump with Remote Outdoor Unit-Air-Source) | N/A
213297558 | Central Heat Pump | COLEMAN | HMH72B341 |  |  | XAHC36DXXN1+TXV | Z8ES100B12SMPS1 | 33400 |  |  | 17.5 | 8.1 | 32800 |  |  | 23200 | 71% | 2.02 | Both | 695 | 2.78 | HRCU-A-CB (Split System: Heat Pump with Remote Outdoor Unit-Air-Source) | N/A
211387367 | Central Heat Pump | COLEMAN | HMH72B341 |  |  | XAFC30CXXN1+TXV | TM9V100C20MP12 | 33400 |  |  | 17.5 | 8.1 | 33600 |  |  | 23600 | 70% | 2.06 | Both | 695 | 2.78 | HRCU-A-CB (Split System: Heat Pump with Remote Outdoor Unit-Air-Source) | N/A
213298003 | Central Heat Pump | COLEMAN | HMH72B341 |  |  | XAHC36DXXN1+TXV | Z8ES080C20LMPS1 | 34000 |  |  | 17.5 | 8.1 | 33400 |  |  | 23600 | 71% | 2.08 | Both | 707.5 | 2.83 | HRCU-A-CB (Split System: Heat Pump with Remote Outdoor Unit-Air-Source) | N/A
213297518 | Central Heat Pump | COLEMAN | HMH72B341 |  |  | XAHC36DXXN1+TXV | Z8ES120C16SMPS1 | 34000 |  |  | 17.5 | 8.1 | 33400 |  |  | 24000 | 72% | 2.08 | Both | 707.5 | 2.83 | HRCU-A-CB (Split System: Heat Pump with Remote Outdoor Unit-Air-Source) | N/A
213297140 | Central Heat Pump | FRASER-JOHNSTON | HMH72B341 |  |  | XAHC30CXXN1+TXV | Z8ES100C16SMPS1 | 32400 |  |  | 17.5 | 8.1 | 32000 |  |  | 22800 | 71% | 2.02 | Both | 675 | 2.7 | HRCU-A-CB (Split System: Heat Pump with Remote Outdoor Unit-Air-Source) | N/A
211392465 | Central Heat Pump | FRASER-JOHNSTON | HMH72B341 |  |  | XAFB30CXXN1+TXV | TM8E080B12MP11 | 32800 |  |  | 17.5 | 8.1 | 34000 |  |  | 23800 | 70% | 2.02 | Both | 682.5 | 2.73 | HRCU-A-CB (Split System: Heat Pump with Remote Outdoor Unit-Air-Source) | N/A
211386993 | Central Heat Pump | FRASER-JOHNSTON | HMH72B341 |  |  | XAFC30CXXN1+TXV | TM9Y080B12MP11 | 32800 |  |  | 17.5 | 8.1 | 34000 |  |  | 23800 | 70% | 2.02 | Both | 682.5 | 2.73 | HRCU-A-CB (Split System: Heat Pump with Remote Outdoor Unit-Air-Source) | N/A
211387062 | Central Heat Pump | FRASER-JOHNSTON | HMH72B341 |  |  | XAUB30CXXN1+TXV | TM9Y080B12MP11 | 32800 |  |  | 17.5 | 8.1 | 34000 |  |  | 23800 | 70% | 2.02 | Both | 682.5 | 2.73 | HRCU-A-CB (Split System: Heat Pump with Remote Outdoor Unit-Air-Source) | N/A
213297980 | Central Heat Pump | FRASER-JOHNSTON | HMH72B341 |  |  | XAHB36DXXN1+TXV | Z8ES100B12SMPS1 | 33400 |  |  | 17.5 | 8.1 | 32800 |  |  | 23200 | 71% | 2.02 | Both | 695 | 2.78 | HRCU-A-CB (Split System: Heat Pump with Remote Outdoor Unit-Air-Source) | N/A
211389642 | Central Heat Pump | JOHNSON CONTROLS | HMH72B341 |  |  | XAHC30CXXN1+TXV | TM8Y080B12MP11 | 32000 |  |  | 17.5 | 8.1 | 32400 |  |  | 22800 | 70% | 1.98 | Both | 667.5 | 2.67 | HRCU-A-CB (Split System: Heat Pump with Remote Outdoor Unit-Air-Source) | N/A
211393301 | Central Heat Pump | JOHNSON CONTROLS | HMH72B341 |  |  | XAUB30CXXN1+TXV | TL9E060B12UH11 | 32600 |  |  | 17.5 | 8.1 | 33600 |  |  | 23600 | 70% | 2 | Both | 680 | 2.72 | HRCU-A-CB (Split System: Heat Pump with Remote Outdoor Unit-Air-Source) | N/A
211392516 | Central Heat Pump | JOHNSON CONTROLS | HMH72B341 |  |  | XAUB30CXXN1+TXV | TMLE080B12MP11 | 32800 |  |  | 17.5 | 8.1 | 34000 |  |  | 23800 | 70% | 2.02 | Both | 682.5 | 2.73 | HRCU-A-CB (Split System: Heat Pump with Remote Outdoor Unit-Air-Source) | N/A
211389657 | Central Heat Pump | JOHNSON CONTROLS | HMH72B341 |  |  | XAHB36DXXN1+TXV | TM8Y080B12MP11 | 33000 |  |  | 17.5 | 8.1 | 32800 |  |  | 23000 | 70% | 2 | Both | 687.5 | 2.75 | HRCU-A-CB (Split System: Heat Pump with Remote Outdoor Unit-Air-Source) | N/A
213297567 | Central Heat Pump | JOHNSON CONTROLS | HMH72B341 |  |  | XAHC36DXXN1+TXV | Z8ES100B12LMPS1 | 33400 |  |  | 17.5 | 8.1 | 32800 |  |  | 23200 | 71% | 2.02 | Both | 695 | 2.78 | HRCU-A-CB (Split System: Heat Pump with Remote Outdoor Unit-Air-Source) | N/A
213298002 | Central Heat Pump | JOHNSON CONTROLS | HMH72B341 |  |  | XAHC36DXXN1+TXV | Z8ES080C20SMPS1 | 34000 |  |  | 17.5 | 8.1 | 33400 |  |  | 23600 | 71% | 2.08 | Both | 707.5 | 2.83 | HRCU-A-CB (Split System: Heat Pump with Remote Outdoor Unit-Air-Source) | N/A
213297877 | Central Heat Pump | JOHNSON CONTROLS | HMH72B341 |  |  | XAFC36DXXN1+TXV | Z9ES080C16SMPS1 | 34000 |  |  | 17.5 | 8.1 | 33400 |  |  | 23800 | 71% | 2.06 | Both | 707.5 | 2.83 | HRCU-A-CB (Split System: Heat Pump with Remote Outdoor Unit-Air-Source) | N/A
211387047 | Central Heat Pump | LUXAIRE | HMH72B341 |  |  | XAFB30CXXN1+TXV | TM9Y080B12MP11 | 32800 |  |  | 17.5 | 8.1 | 34000 |  |  | 23800 | 70% | 2.02 | Both | 682.5 | 2.73 | HRCU-A-CB (Split System: Heat Pump with Remote Outdoor Unit-Air-Source) | N/A
211391160 | Central Heat Pump | LUXAIRE | HMH72B341 |  |  | XAFB30CXXN1+TXV | TPLC060A12MP13 | 32800 |  |  | 17.5 | 8.1 | 33400 |  |  | 23400 | 70% | 2.02 | Both | 682.5 | 2.73 | HRCU-A-CB (Split System: Heat Pump with Remote Outdoor Unit-Air-Source) | N/A
211387313 | Central Heat Pump | LUXAIRE | HMH72B341 |  |  | XAFC36DXXN1+TXV | TP9C100C20MP13 | 34000 |  |  | 17.5 | 8.1 | 34000 |  |  | 24800 | 73% | 2.12 | Both | 707.5 | 2.83 | HRCU-A-CB (Split System: Heat Pump with Remote Outdoor Unit-Air-Source) | N/A
211719786 | Central Heat Pump | LUXAIRE | HMH72B341 |  |  | XAUB36DXXN1+TXV | LPLC060A12MP13 | 34000 |  |  | 17.5 | 8.1 | 34000 |  |  | 24200 | 71% | 2.06 | Both | 707.5 | 2.83 | HRCU-A-CB (Split System: Heat Pump with Remote Outdoor Unit-Air-Source) | N/A
213297999 | Central Heat Pump | LUXAIRE | HMH72B341 |  |  | XAHC36DXXN1+TXV | Z8ES080C20SMPS1 | 34000 |  |  | 17.5 | 8.1 | 33400 |  |  | 23600 | 71% | 2.08 | Both | 707.5 | 2.83 | HRCU-A-CB (Split System: Heat Pump with Remote Outdoor Unit-Air-Source) | N/A
213296588 | Central Heat Pump | YORK | HMH72B341 |  |  | XAHC30CXXN1+TXV | Y81E100C16SMPS1 | 32400 |  |  | 17.5 | 8.1 | 32000 |  |  | 22800 | 71% | 2.02 | Both | 675 | 2.7 | HRCU-A-CB (Split System: Heat Pump with Remote Outdoor Unit-Air-Source) | N/A
211377389 | Central Heat Pump | YORK | HMH72B341 |  |  | XAFC30CXXN1+TXV | TM9Y080B12MP11 | 32800 |  |  | 17.5 | 8.1 | 34000 |  |  | 23800 | 70% | 2.02 | Both | 682.5 | 2.73 | HRCU-A-CB (Split System: Heat Pump with Remote Outdoor Unit-Air-Source) | N/A
211378444 | Central Heat Pump | YORK | HMH72B341 |  |  | XAUB30CXXN1+TXV | TM8V060A12MP12 | 32800 |  |  | 17.5 | 8.1 | 33400 |  |  | 23400 | 70% | 2.02 | Both | 682.5 | 2.73 | HRCU-A-CB (Split System: Heat Pump with Remote Outdoor Unit-Air-Source) | N/A
211378603 | Central Heat Pump | YORK | HMH72B341 |  |  | XAFB30CXXN1+TXV | TMLE100B12MP11 | 32800 |  |  | 17.5 | 8.1 | 33400 |  |  | 23400 | 70% | 2.04 | Both | 682.5 | 2.73 | HRCU-A-CB (Split System: Heat Pump with Remote Outdoor Unit-Air-Source) | N/A
211378450 | Central Heat Pump | YORK | HMH72B341 |  |  | XAUB30CXXN1+TXV | TPLC060A12MP13 | 32800 |  |  | 17.5 | 8.1 | 33400 |  |  | 23400 | 70% | 2.02 | Both | 682.5 | 2.73 | HRCU-A-CB (Split System: Heat Pump with Remote Outdoor Unit-Air-Source) | N/A
211378549 | Central Heat Pump | YORK | HMH72B341 |  |  | XAHB36DXXN1+TXV | TMLE100B12MP11 | 33200 |  |  | 17.5 | 8.1 | 33000 |  |  | 23400 | 71% | 2.02 | Both | 692.5 | 2.77 | HRCU-A-CB (Split System: Heat Pump with Remote Outdoor Unit-Air-Source) | N/A
211378960 | Central Heat Pump | YORK | HMH72B341 |  |  | XAFA30DXXN1+TXV | TM8E060A12MP11 | 33800 |  |  | 17.5 | 8.1 | 33800 |  |  | 23800 | 70% | 2.04 | Both | 705 | 2.82 | HRCU-A-CB (Split System: Heat Pump with Remote Outdoor Unit-Air-Source) | N/A
213296665 | Central Heat Pump | YORK | HMH72B341 |  |  | XAHC36DXXN1+TXV | Y81E120C16LMPS1 | 34000 |  |  | 17.5 | 8.1 | 33400 |  |  | 24000 | 72% | 2.08 | Both | 707.5 | 2.83 | HRCU-A-CB (Split System: Heat Pump with Remote Outdoor Unit-Air-Source) | N/A
211378417 | Central Heat Pump | YORK | HMH72B341 |  |  | XAUB36DXXN1+TXV | TMLV060A12MP12 | 34000 |  |  | 17.5 | 8.1 | 34000 |  |  | 24200 | 71% | 2.06 | Both | 707.5 | 2.83 | HRCU-A-CB (Split System: Heat Pump with Remote Outdoor Unit-Air-Source) | N/A
213297255 | Central Heat Pump | FRASER-JOHNSTON | HMH72B341 |  |  | XAUB36DXXN1+TXV | Z9ET040A10SMPS1 | 34000 |  |  | 18 | 8.1 | 33400 |  |  | 23800 | 71% | 2.04 | Both | 707.5 | 2.83 | HRCU-A-CB (Split System: Heat Pump with Remote Outdoor Unit-Air-Source) | N/A
213297607 | Central Heat Pump | JOHNSON CONTROLS | HMH72B341 |  |  | XAUB36DXXN1+TXV | Z8ES100B12LMPS1 | 34000 |  |  | 18 | 8.1 | 34000 |  |  | 24600 | 72% | 2.1 | Both | 707.5 | 2.83 | HRCU-A-CB (Split System: Heat Pump with Remote Outdoor Unit-Air-Source) | N/A
213297106 | Central Heat Pump | CHAMPION HEATING AND COOLING | HMH72B341 |  |  | XAUB30CXXN1+TXV | Z8ET080B12LMPS1 | 33000 |  |  | 18.5 | 8.1 | 33000 |  |  | 23400 | 71% | 2.04 | Both | 687.5 | 2.75 | HRCU-A-CB (Split System: Heat Pump with Remote Outdoor Unit-Air-Source) | N/A
213297063 | Central Heat Pump | COLEMAN | HMH72B341 |  |  | XAUB30CXXN1+TXV | Z9ES060A10SMPS1 | 32400 |  |  | 18.5 | 8.1 | 33000 |  |  | 23200 | 70% | 2.02 | Both | 675 | 2.7 | HRCU-A-CB (Split System: Heat Pump with Remote Outdoor Unit-Air-Source) | N/A
213297023 | Central Heat Pump | COLEMAN | HMH72B341 |  |  | XAUB36DXXN1+TXV | Z9ET080B12SMPS1 | 34000 |  |  | 18.5 | 8.1 | 33400 |  |  | 24200 | 72% | 2.08 | Both | 707.5 | 2.83 | HRCU-A-CB (Split System: Heat Pump with Remote Outdoor Unit-Air-Source) | N/A
213296795 | Central Heat Pump | FRASER-JOHNSTON | HMH72B341 |  |  | XAFB30CXXN1+TXV | Z9ET080B12SMPS1 | 32600 |  |  | 18.5 | 8.1 | 33000 |  |  | 23400 | 71% | 2.02 | Both | 680 | 2.72 | HRCU-A-CB (Split System: Heat Pump with Remote Outdoor Unit-Air-Source) | N/A
213297100 | Central Heat Pump | FRASER-JOHNSTON | HMH72B341 |  |  | XAFB30CXXN1+TXV | Z8ET080B12LMPS1 | 33000 |  |  | 18.5 | 8.1 | 33000 |  |  | 23400 | 71% | 2.04 | Both | 687.5 | 2.75 | HRCU-A-CB (Split System: Heat Pump with Remote Outdoor Unit-Air-Source) | N/A
213297690 | Central Heat Pump | FRASER-JOHNSTON | HMH72B341 |  |  | XAFC36DXXN1+TXV | Z9ET060B12SMPS1 | 34000 |  |  | 18.5 | 8.1 | 33400 |  |  | 24000 | 72% | 2.06 | Both | 707.5 | 2.83 | HRCU-A-CB (Split System: Heat Pump with Remote Outdoor Unit-Air-Source) | N/A
213296915 | Central Heat Pump | FRASER-JOHNSTON | HMH72B341 |  |  | XAFC36DXXN1+TXV | Z8ES100B12SMPS1 | 34000 |  |  | 18.5 | 8.1 | 34000 |  |  | 24600 | 72% | 2.12 | Both | 707.5 | 2.83 | HRCU-A-CB (Split System: Heat Pump with Remote Outdoor Unit-Air-Source) | N/A
213296832 | Central Heat Pump | JOHNSON CONTROLS | HMH72B341 |  |  | XAHC36DXXN1+TXV | Z8ET120C20LMPS1 | 34000 |  |  | 18.5 | 8.1 | 33400 |  |  | 23800 | 71% | 2.06 | Both | 707.5 | 2.83 | HRCU-A-CB (Split System: Heat Pump with Remote Outdoor Unit-Air-Source) | N/A
213296543 | Central Heat Pump | YORK | HMH72B341 |  |  | XAFC36DXXN1+TXV | Y81E100B12SMPS1 | 34000 |  |  | 18.5 | 8.1 | 34000 |  |  | 24600 | 72% | 2.12 | Both | 707.5 | 2.83 | HRCU-A-CB (Split System: Heat Pump with Remote Outdoor Unit-Air-Source) | N/A
212384277 | Central Heat Pump | AIRQUEST | DLCURAH36ABK |  |  | END4X42L17** | *80ES(N,L)0701712A* | 35800 |  |  | 15.2 | 8.1 | 39500 |  |  | 35000 | 89% | 1.96 | Both | 745 | 2.98 | HRCU-A-CB (Split System: Heat Pump with Remote Outdoor Unit-Air-Source) | N/A
212384303 | Central Heat Pump | AIRQUEST | DLCURAH36ABK |  |  | END4X42L17** | *92ESN0601412A* | 36000 |  |  | 15.2 | 8.1 | 39500 |  |  | 35000 | 89% | 1.96 | Both | 750 | 3 | HRCU-A-CB (Split System: Heat Pump with Remote Outdoor Unit-Air-Source) | N/A
211226381 | Central Heat Pump | ARCOAIRE | DLCURAH36ABK |  |  | EA*4X36L21A* | *95ESN1002122A* | 36400 |  |  | 15.2 | 8.1 | 40000 |  |  | 35400 | 89% | 1.88 | Both | 757.5 | 3.03 | HRCU-A-CB (Split System: Heat Pump with Remote Outdoor Unit-Air-Source) | N/A
211228029 | Central Heat Pump | BRYANT HEATING AND COOLING SYSTEMS | 38MURAQ36AB3* |  |  | CAP**4224AL* | 915SB66120E24*** | 36600 |  |  | 15.2 | 8.1 | 40000 |  |  | 35200 | 88% | 1.94 | Both | 762.5 | 3.05 | HRCU-A-CB (Split System: Heat Pump with Remote Outdoor Unit-Air-Source) | N/A
211245217 | Central Heat Pump | HEIL | DLCURAH24ABK |  |  | EN(A,D,W)4X36L17** | *92ESN0401410A* | 24000 |  |  | 15.2 | 8.1 | 26600 |  |  | 22800 | 86% | 1.86 | Both | 500 | 2 | HRCU-A-CB (Split System: Heat Pump with Remote Outdoor Unit-Air-Source) | N/A
211230355 | Central Heat Pump | HEIL | DLCURAH36ABK |  |  | EN(A,D,W)4X48L21** | OLV098A12* | 35600 |  |  | 15.2 | 8.1 | 38500 |  |  | 35000 | 91% | 2 | Both | 742.5 | 2.97 | HRCU-A-CB (Split System: Heat Pump with Remote Outdoor Unit-Air-Source) | N/A
212384307 | Central Heat Pump | HEIL | DLCURAH36ABK |  |  | END4X42L17** | *92ESN0601412A* | 36000 |  |  | 15.2 | 8.1 | 39500 |  |  | 35000 | 89% | 1.96 | Both | 750 | 3 | HRCU-A-CB (Split System: Heat Pump with Remote Outdoor Unit-Air-Source) | N/A
211226385 | Central Heat Pump | KEEPRITE | DLCURAH36ABK |  |  | EA*4X36L21A* | *95ESN1002122A* | 36400 |  |  | 15.2 | 8.1 | 40000 |  |  | 35400 | 89% | 1.88 | Both | 757.5 | 3.03 | HRCU-A-CB (Split System: Heat Pump with Remote Outdoor Unit-Air-Source) | N/A
212384460 | Central Heat Pump | KEEPRITE | DLCURAH36ABK |  |  | EN(A,D,W)4X42L21** | *95ESN1002122A* | 36600 |  |  | 15.2 | 8.1 | 40000 |  |  | 35200 | 88% | 1.92 | Both | 762.5 | 3.05 | HRCU-A-CB (Split System: Heat Pump with Remote Outdoor Unit-Air-Source) | N/A
211245220 | Central Heat Pump | TEMPSTAR | DLCURAH24ABK |  |  | EN(A,D,W)4X36L17** | *92ESN0401410A* | 24000 |  |  | 15.2 | 8.1 | 26600 |  |  | 22800 | 86% | 1.86 | Both | 500 | 2 | HRCU-A-CB (Split System: Heat Pump with Remote Outdoor Unit-Air-Source) | N/A
212384310 | Central Heat Pump | TEMPSTAR | DLCURAH36ABK |  |  | END4X42L17** | *92ESN0601412A* | 36000 |  |  | 15.2 | 8.1 | 39500 |  |  | 35000 | 89% | 1.96 | Both | 750 | 3 | HRCU-A-CB (Split System: Heat Pump with Remote Outdoor Unit-Air-Source) | N/A
212384720 | Central Heat Pump | TEMPSTAR | DLCURAH36ABK |  |  | EN(A,D,W)4X42L21** | *80ESU0802120A | 36800 |  |  | 15.2 | 8.1 | 40000 |  |  | 35200 | 88% | 1.94 | Both | 767.5 | 3.07 | HRCU-A-CB (Split System: Heat Pump with Remote Outdoor Unit-Air-Source) | N/A
213071930 | Central Heat Pump | ACIQ | DLCURAH24ABK |  |  | EN(A,D)4X36L21** | *92ESN0401712A* | 23600 |  |  | 15.5 | 8.1 | 26200 |  |  | 23400 | 89% | 1.92 | Both | 492.5 | 1.97 | HRCU-A-CB (Split System: Heat Pump with Remote Outdoor Unit-Air-Source) | N/A
213075392 | Central Heat Pump | ACIQ | DLCURAH36ABK |  |  | EN(A,D,W)4X42L21** | *92ESN0802120A* | 36400 |  |  | 15.5 | 8.1 | 39500 |  |  | 35200 | 89% | 1.92 | Both | 757.5 | 3.03 | HRCU-A-CB (Split System: Heat Pump with Remote Outdoor Unit-Air-Source) | N/A
213075363 | Central Heat Pump | ACIQ | DLCURAH36ABK |  |  | END4X42L17** | *80ESU0601716A | 36400 |  |  | 15.5 | 8.1 | 39500 |  |  | 35000 | 89% | 1.98 | Both | 757.5 | 3.03 | HRCU-A-CB (Split System: Heat Pump with Remote Outdoor Unit-Air-Source) | N/A
211245713 | Central Heat Pump | AIRQUEST | DLCURAH24ABK |  |  | EN(A,D)4X36L21** | *95ESN0801716A* | 24600 |  |  | 15.5 | 8.1 | 26800 |  |  | 22200 | 83% | 1.82 | Both | 512.5 | 2.05 | HRCU-A-CB (Split System: Heat Pump with Remote Outdoor Unit-Air-Source) | N/A
211230224 | Central Heat Pump | AIRQUEST | DLCURAH36ABK |  |  | EN(A,D,W)4X48L21** | *96VSN0601714A* | 35600 |  |  | 15.5 | 8.1 | 38500 |  |  | 35000 | 91% | 2 | Both | 742.5 | 2.97 | HRCU-A-CB (Split System: Heat Pump with Remote Outdoor Unit-Air-Source) | N/A
213078132 | Central Heat Pump | AIRQUEST | DLCURAH36ABK |  |  | END4X42L17** | *80MS(N,L)0701716A* | 35800 |  |  | 15.5 | 8.1 | 38500 |  |  | 35200 | 91% | 1.96 | Both | 745 | 2.98 | HRCU-A-CB (Split System: Heat Pump with Remote Outdoor Unit-Air-Source) | N/A
212383267 | Central Heat Pump | AIRQUEST | DLCURAH36ABK |  |  | EA*4X36L21A* | *80VTL1102122A* | 36000 |  |  | 15.5 | 8.1 | 39500 |  |  | 35200 | 89% | 1.84 | Both | 750 | 3 | HRCU-A-CB (Split System: Heat Pump with Remote Outdoor Unit-Air-Source) | N/A
212986647 | Central Heat Pump | ARCOAIRE | DLCURAH24ABK |  |  | EN(A,D)4X36L21** | *96MSN0401712A* | 23200 |  |  | 15.5 | 8.1 | 26000 |  |  | 24400 | 94% | 2.02 | Both | 482.5 | 1.93 | HRCU-A-CB (Split System: Heat Pump with Remote Outdoor Unit-Air-Source) | N/A
212983221 | Central Heat Pump | ARCOAIRE | DLCURAH24ABK |  |  | EN(A,D)4X30L17** | *92MSN0401712A* | 23400 |  |  | 15.5 | 8.1 | 26200 |  |  | 24200 | 92% | 1.98 | Both | 487.5 | 1.95 | HRCU-A-CB (Split System: Heat Pump with Remote Outdoor Unit-Air-Source) | N/A
211244284 | Central Heat Pump | ARCOAIRE | DLCURAH24ABK |  |  | EN(A,D)4X30L14** | *96VSN0401410A* | 23600 |  |  | 15.5 | 8.1 | 26200 |  |  | 23600 | 90% | 1.92 | Both | 492.5 | 1.97 | HRCU-A-CB (Split System: Heat Pump with Remote Outdoor Unit-Air-Source) | N/A
211230361 | Central Heat Pump | ARCOAIRE | DLCURAH36ABK |  |  | EN(A,D,W)4X48L21** | OLV112A16A | 36000 |  |  | 15.5 | 8.1 | 38500 |  |  | 35000 | 91% | 2.02 | Both | 750 | 3 | HRCU-A-CB (Split System: Heat Pump with Remote Outdoor Unit-Air-Source) | N/A
211227483 | Central Heat Pump | ARCOAIRE | DLCURAH36ABK |  |  | EA*4X42L21A* | *80VTL1102122A* | 36200 |  |  | 15.5 | 8.1 | 39500 |  |  | 35200 | 89% | 1.92 | Both | 755 | 3.02 | HRCU-A-CB (Split System: Heat Pump with Remote Outdoor Unit-Air-Source) | N/A
211230334 | Central Heat Pump | ARCOAIRE | DLCURAH36ABK |  |  | EN(A,D,W)4X48L21** | *96VTN1002120A* | 36600 |  |  | 15.5 | 8.1 | 39500 |  |  | 35000 | 89% | 2.04 | Both | 762.5 | 3.05 | HRCU-A-CB (Split System: Heat Pump with Remote Outdoor Unit-Air-Source) | N/A
212986536 | Central Heat Pump | BRYANT HEATING AND COOLING SYSTEMS | 38MURAQ24AB3* |  |  | CAP**2517AL* | 916SA36040M17*** | 24200 |  |  | 15.5 | 8.1 | 25400 |  |  | 21600 | 85% | 1.8 | Both | 505 | 2.02 | HRCU-A-CB (Split System: Heat Pump with Remote Outdoor Unit-Air-Source) | N/A
213077006 | Central Heat Pump | BRYANT HEATING AND COOLING SYSTEMS | 38MURAQ36AB3* |  |  | CNPV*4217AL* | 926SB48080V17*** | 35800 |  |  | 15.5 | 8.1 | 39000 |  |  | 35200 | 90% | 1.96 | Both | 745 | 2.98 | HRCU-A-CB (Split System: Heat Pump with Remote Outdoor Unit-Air-Source) | N/A
212986619 | Central Heat Pump | CARRIER | 38MURAQ24AB3* |  |  | CNPV*3017AL* | 59SC6A040M17**12 | 23200 |  |  | 15.5 | 8.1 | 26000 |  |  | 24400 | 94% | 2.02 | Both | 482.5 | 1.93 | HRCU-A-CB (Split System: Heat Pump with Remote Outdoor Unit-Air-Source) | N/A
212986631 | Central Heat Pump | CARRIER | 38MURAQ24AB3* |  |  | CNPV*3617AL* | 59SC6A040M17**12 | 23200 |  |  | 15.5 | 8.1 | 26000 |  |  | 24400 | 94% | 2.02 | Both | 482.5 | 1.93 | HRCU-A-CB (Split System: Heat Pump with Remote Outdoor Unit-Air-Source) | N/A
211240056 | Central Heat Pump | CARRIER | 38MURAQ24AB3* |  |  | CNPV*3014AL* | 59SP6A040V14**10 | 23600 |  |  | 15.5 | 8.1 | 26200 |  |  | 23600 | 90% | 1.92 | Both | 492.5 | 1.97 | HRCU-A-CB (Split System: Heat Pump with Remote Outdoor Unit-Air-Source) | N/A
213079285 | Central Heat Pump | CARRIER | 38MURAQ36AB3* |  |  | CNPV*3621AL* | 58SU*B100M21**20 | 35000 |  |  | 15.5 | 8.1 | 38500 |  |  | 35400 | 92% | 1.76 | Both | 730 | 2.92 | HRCU-A-CB (Split System: Heat Pump with Remote Outdoor Unit-Air-Source) | N/A
212970386 | Central Heat Pump | CARRIER | 38MURAQ36AB3* |  |  | CAP**3717AL* | 58SP*B070V17**16 | 36000 |  |  | 15.5 | 8.1 | 38500 |  |  | 35000 | 91% | 2 | Both | 750 | 3 | HRCU-A-CB (Split System: Heat Pump with Remote Outdoor Unit-Air-Source) | N/A
211225778 | Central Heat Pump | CARRIER | 38MURAQ36AB3* |  |  | CAP**4221AL* | 58S(B,C)*A090E17**14 | 36000 |  |  | 15.5 | 8.1 | 39500 |  |  | 35200 | 89% | 1.9 | Both | 750 | 3 | HRCU-A-CB (Split System: Heat Pump with Remote Outdoor Unit-Air-Source) | N/A
211226033 | Central Heat Pump | CARRIER | 38MURAQ36AB3* |  |  | CNPV*4821AL* | 58S(B,C)*A070E17**12 | 36200 |  |  | 15.5 | 8.1 | 38500 |  |  | 35000 | 91% | 2.02 | Both | 755 | 3.02 | HRCU-A-CB (Split System: Heat Pump with Remote Outdoor Unit-Air-Source) | N/A
212983222 | Central Heat Pump | COMFORTMAKER | DLCURAH24ABK |  |  | EN(A,D)4X30L17** | *92MSN0401712A* | 23400 |  |  | 15.5 | 8.1 | 26200 |  |  | 24200 | 92% | 1.98 | Both | 487.5 | 1.95 | HRCU-A-CB (Split System: Heat Pump with Remote Outdoor Unit-Air-Source) | N/A
213893309 | Central Heat Pump | COMFORTMAKER | CVH825GKA3* |  |  | EA*4X25L17A*+WALLCON | *96CTN0401410B* | 24000 |  |  | 15.5 | 8.1 | 21600 |  |  | 17000 | 79% | 1.96 | Both | 500 | 2 | HRCU-A-CB (Split System: Heat Pump with Remote Outdoor Unit-Air-Source) | N/A
211245715 | Central Heat Pump | COMFORTMAKER | DLCURAH24ABK |  |  | EN(A,D)4X36L21** | *95ESN0801716A* | 24600 |  |  | 15.5 | 8.1 | 26800 |  |  | 22200 | 83% | 1.82 | Both | 512.5 | 2.05 | HRCU-A-CB (Split System: Heat Pump with Remote Outdoor Unit-Air-Source) | N/A
213077009 | Central Heat Pump | COMFORTMAKER | DLCURAH36ABK |  |  | END4X42L17** | *96VSN0801716B* | 35800 |  |  | 15.5 | 8.1 | 39000 |  |  | 35200 | 90% | 1.96 | Both | 745 | 2.98 | HRCU-A-CB (Split System: Heat Pump with Remote Outdoor Unit-Air-Source) | N/A
211230763 | Central Heat Pump | COMFORTMAKER | DLCURAH36ABK |  |  | EN(A,D)4X48L24** | *96VTN1002120A* | 36600 |  |  | 15.5 | 8.1 | 39500 |  |  | 35000 | 89% | 2.04 | Both | 762.5 | 3.05 | HRCU-A-CB (Split System: Heat Pump with Remote Outdoor Unit-Air-Source) | N/A
211245716 | Central Heat Pump | DAY & NIGHT | DLCURAH24ABK |  |  | EN(A,D)4X36L21** | *95ESN0801716A* | 24600 |  |  | 15.5 | 8.1 | 26800 |  |  | 22200 | 83% | 1.82 | Both | 512.5 | 2.05 | HRCU-A-CB (Split System: Heat Pump with Remote Outdoor Unit-Air-Source) | N/A
213078907 | Central Heat Pump | DAY & NIGHT | DLCURAH36ABK |  |  | EN(A,D)4X36L21** | *80MSU1002120A* | 35000 |  |  | 15.5 | 8.1 | 38500 |  |  | 35400 | 92% | 1.76 | Both | 730 | 2.92 | HRCU-A-CB (Split System: Heat Pump with Remote Outdoor Unit-Air-Source) | N/A
213076700 | Central Heat Pump | DAY & NIGHT | DLCURAH36ABK |  |  | EN(A,D,W)4X42L21** | *80VTL0902120B* | 35600 |  |  | 15.5 | 8.1 | 39000 |  |  | 35200 | 90% | 1.9 | Both | 742.5 | 2.97 | HRCU-A-CB (Split System: Heat Pump with Remote Outdoor Unit-Air-Source) | N/A
213077010 | Central Heat Pump | DAY & NIGHT | DLCURAH36ABK |  |  | END4X42L17** | *96VSN0801716B* | 35800 |  |  | 15.5 | 8.1 | 39000 |  |  | 35200 | 90% | 1.96 | Both | 745 | 2.98 | HRCU-A-CB (Split System: Heat Pump with Remote Outdoor Unit-Air-Source) | N/A
211230381 | Central Heat Pump | DAY & NIGHT | DLCURAH36ABK |  |  | EN(A,D,W)4X48L21** | OMV112K14A | 35800 |  |  | 15.5 | 8.1 | 38500 |  |  | 35000 | 91% | 2 | Both | 745 | 2.98 | HRCU-A-CB (Split System: Heat Pump with Remote Outdoor Unit-Air-Source) | N/A
211227340 | Central Heat Pump | GRANDAIRE | WDLCURAH36ABK |  |  | WLA*424CA* | WFEL090B042B* | 36000 |  |  | 15.5 | 8.1 | 39500 |  |  | 35200 | 89% | 1.9 | Both | 750 | 3 | HRCU-A-CB (Split System: Heat Pump with Remote Outdoor Unit-Air-Source) | N/A
212384360 | Central Heat Pump | GRANDAIRE | WDLCURAH36ABK |  |  | WLNC424BA* | WFEU060B048A* | 36400 |  |  | 15.5 | 8.1 | 39500 |  |  | 35000 | 89% | 1.98 | Both | 757.5 | 3.03 | HRCU-A-CB (Split System: Heat Pump with Remote Outdoor Unit-Air-Source) | N/A
212983235 | Central Heat Pump | HEIL | DLCURAH24ABK |  |  | EN(A,D,W)4X36L17** | *92MSN0401712A* | 23400 |  |  | 15.5 | 8.1 | 26200 |  |  | 24200 | 92% | 1.98 | Both | 487.5 | 1.95 | HRCU-A-CB (Split System: Heat Pump with Remote Outdoor Unit-Air-Source) | N/A
212983224 | Central Heat Pump | HEIL | DLCURAH24ABK |  |  | EN(A,D)4X30L17** | *92MSN0401712A* | 23400 |  |  | 15.5 | 8.1 | 26200 |  |  | 24200 | 92% | 1.98 | Both | 487.5 | 1.95 | HRCU-A-CB (Split System: Heat Pump with Remote Outdoor Unit-Air-Source) | N/A
211245717 | Central Heat Pump | HEIL | DLCURAH24ABK |  |  | EN(A,D)4X36L21** | *95ESN0801716A* | 24600 |  |  | 15.5 | 8.1 | 26800 |  |  | 22200 | 83% | 1.82 | Both | 512.5 | 2.05 | HRCU-A-CB (Split System: Heat Pump with Remote Outdoor Unit-Air-Source) | N/A
212983236 | Central Heat Pump | KEEPRITE | DLCURAH24ABK |  |  | EN(A,D,W)4X36L17** | *92MSN0401712A* | 23400 |  |  | 15.5 | 8.1 | 26200 |  |  | 24200 | 92% | 1.98 | Both | 487.5 | 1.95 | HRCU-A-CB (Split System: Heat Pump with Remote Outdoor Unit-Air-Source) | N/A
211245718 | Central Heat Pump | KEEPRITE | DLCURAH24ABK |  |  | EN(A,D)4X36L21** | *95ESN0801716A* | 24600 |  |  | 15.5 | 8.1 | 26800 |  |  | 22200 | 83% | 1.82 | Both | 512.5 | 2.05 | HRCU-A-CB (Split System: Heat Pump with Remote Outdoor Unit-Air-Source) | N/A
211230168 | Central Heat Pump | KEEPRITE | DLCURAH36ABK |  |  | EN(A,D,W)4X48L21** | *95ESN0601714A* | 35600 |  |  | 15.5 | 8.1 | 38500 |  |  | 35000 | 91% | 2 | Both | 742.5 | 2.97 | HRCU-A-CB (Split System: Heat Pump with Remote Outdoor Unit-Air-Source) | N/A
213077012 | Central Heat Pump | KEEPRITE | DLCURAH36ABK |  |  | END4X42L17** | *96VSN0801716B* | 35800 |  |  | 15.5 | 8.1 | 39000 |  |  | 35200 | 90% | 1.96 | Both | 745 | 2.98 | HRCU-A-CB (Split System: Heat Pump with Remote Outdoor Unit-Air-Source) | N/A
213080023 | Central Heat Pump | KEEPRITE | DLCURAH36ABK |  |  | EA*4X37L17A* | *96MSN0801716A* | 35800 |  |  | 15.5 | 8.1 | 38500 |  |  | 35000 | 91% | 2 | Both | 745 | 2.98 | HRCU-A-CB (Split System: Heat Pump with Remote Outdoor Unit-Air-Source) | N/A
213077444 | Central Heat Pump | KEEPRITE | DLCURAH36ABK |  |  | END4X42L17** | *96VTN0801716B* | 35800 |  |  | 15.5 | 8.1 | 39000 |  |  | 35200 | 90% | 1.96 | Both | 745 | 2.98 | HRCU-A-CB (Split System: Heat Pump with Remote Outdoor Unit-Air-Source) | N/A
211226501 | Central Heat Pump | KEEPRITE | DLCURAH36ABK |  |  | EA*4X37L17A* | *80ES(N,L)0701412A* | 35800 |  |  | 15.5 | 8.1 | 38500 |  |  | 35000 | 91% | 2 | Both | 745 | 2.98 | HRCU-A-CB (Split System: Heat Pump with Remote Outdoor Unit-Air-Source) | N/A
211230365 | Central Heat Pump | KEEPRITE | DLCURAH36ABK |  |  | EN(A,D,W)4X48L21** | OLV112A16A | 36000 |  |  | 15.5 | 8.1 | 38500 |  |  | 35000 | 91% | 2.02 | Both | 750 | 3 | HRCU-A-CB (Split System: Heat Pump with Remote Outdoor Unit-Air-Source) | N/A
211228005 | Central Heat Pump | KEEPRITE | DLCURAH36ABK |  |  | EA*4X42L24A* | *95ESN0802120A* | 36200 |  |  | 15.5 | 8.1 | 39500 |  |  | 35200 | 89% | 1.92 | Both | 755 | 3.02 | HRCU-A-CB (Split System: Heat Pump with Remote Outdoor Unit-Air-Source) | N/A
211230338 | Central Heat Pump | KEEPRITE | DLCURAH36ABK |  |  | EN(A,D,W)4X48L21** | *96VTN1002120A* | 36600 |  |  | 15.5 | 8.1 | 39500 |  |  | 35000 | 89% | 2.04 | Both | 762.5 | 3.05 | HRCU-A-CB (Split System: Heat Pump with Remote Outdoor Unit-Air-Source) | N/A
211388549 | Central Heat Pump | LUXAIRE | HMH72B341 |  |  | XAHC36DXXN1+TXV | TM9E100C20MP12 | 34000 |  |  | 15.5 | 8.1 | 33200 |  |  | 23600 | 71% | 2.06 | Both | 707.5 | 2.83 | HRCU-A-CB (Split System: Heat Pump with Remote Outdoor Unit-Air-Source) | N/A
211230760 | Central Heat Pump | PAYNE HEATING AND COOLING | 38MURAQ36AB3* |  |  | CNPV*4824AL* | PG96VTAA60100C** | 36600 |  |  | 15.5 | 8.1 | 39500 |  |  | 35000 | 89% | 2.04 | Both | 762.5 | 3.05 | HRCU-A-CB (Split System: Heat Pump with Remote Outdoor Unit-Air-Source) | N/A
212986653 | Central Heat Pump | SMART COMFORT | DLCURAH24ABK |  |  | EN(A,D)4X36L21** | *96MSM0401712A* | 23200 |  |  | 15.5 | 8.1 | 26000 |  |  | 24400 | 94% | 2.02 | Both | 482.5 | 1.93 | HRCU-A-CB (Split System: Heat Pump with Remote Outdoor Unit-Air-Source) | N/A
212986545 | Central Heat Pump | SMART COMFORT | DLCURAH24ABK |  |  | EA*4X25L17A* | *96MSM0401712A* | 24200 |  |  | 15.5 | 8.1 | 25400 |  |  | 21600 | 85% | 1.8 | Both | 505 | 2.02 | HRCU-A-CB (Split System: Heat Pump with Remote Outdoor Unit-Air-Source) | N/A
211244628 | Central Heat Pump | SMART COMFORT | DLCURAH24ABK |  |  | EN(A,D)4X30L17** | *95ESN0601412A* | 24400 |  |  | 15.5 | 8.1 | 26600 |  |  | 22600 | 85% | 1.86 | Both | 507.5 | 2.03 | HRCU-A-CB (Split System: Heat Pump with Remote Outdoor Unit-Air-Source) | N/A
211227338 | Central Heat Pump | SMART COMFORT | DLCURAH36ABK |  |  | EA*4X42L21A* | *80ES(N,L)0901714A* | 36000 |  |  | 15.5 | 8.1 | 39500 |  |  | 35200 | 89% | 1.9 | Both | 750 | 3 | HRCU-A-CB (Split System: Heat Pump with Remote Outdoor Unit-Air-Source) | N/A
212986630 | Central Heat Pump | TEMPSTAR | DLCURAH24ABK |  |  | EN(A,D)4X30L17** | *96MSN0401712A* | 23200 |  |  | 15.5 | 8.1 | 26000 |  |  | 24400 | 94% | 2.02 | Both | 482.5 | 1.93 | HRCU-A-CB (Split System: Heat Pump with Remote Outdoor Unit-Air-Source) | N/A
211244629 | Central Heat Pump | TEMPSTAR | DLCURAH24ABK |  |  | EN(A,D)4X30L17** | *95ESN0601412A* | 24400 |  |  | 15.5 | 8.1 | 26600 |  |  | 22600 | 85% | 1.86 | Both | 507.5 | 2.03 | HRCU-A-CB (Split System: Heat Pump with Remote Outdoor Unit-Air-Source) | N/A
213080109 | Central Heat Pump | TEMPSTAR | DLCURAH36ABK |  |  | END4X42L17** | *96MSN0801716A* | 35600 |  |  | 15.5 | 8.1 | 38500 |  |  | 35200 | 91% | 1.94 | Both | 742.5 | 2.97 | HRCU-A-CB (Split System: Heat Pump with Remote Outdoor Unit-Air-Source) | N/A
213071296 | Central Heat Pump | ACIQ | DLCURAH24ABK |  |  | EN(A,D)4X30L17** | *96VSN0401410A* | 23400 |  |  | 16 | 8.1 | 25800 |  |  | 24000 | 93% | 2 | Both | 487.5 | 1.95 | HRCU-A-CB (Split System: Heat Pump with Remote Outdoor Unit-Air-Source) | N/A
213071302 | Central Heat Pump | ACIQ | DLCURAH24ABK |  |  | EN(A,D)4X30L17** | *96VSN0401712A* | 23400 |  |  | 16 | 8.1 | 25800 |  |  | 24000 | 93% | 1.98 | Both | 487.5 | 1.95 | HRCU-A-CB (Split System: Heat Pump with Remote Outdoor Unit-Air-Source) | N/A
213071351 | Central Heat Pump | ACIQ | DLCURAH24ABK |  |  | EN(A,D)4X30L17** | *96VTN0401712A* | 23400 |  |  | 16 | 8.1 | 25800 |  |  | 24000 | 93% | 1.98 | Both | 487.5 | 1.95 | HRCU-A-CB (Split System: Heat Pump with Remote Outdoor Unit-Air-Source) | N/A
213071958 | Central Heat Pump | ACIQ | DLCURAH24ABK |  |  | EN(A,D)4X36L21** | OMV112K14A | 24200 |  |  | 16 | 8.1 | 26400 |  |  | 23000 | 87% | 1.88 | Both | 505 | 2.02 | HRCU-A-CB (Split System: Heat Pump with Remote Outdoor Unit-Air-Source) | N/A
213069333 | Central Heat Pump | ACIQ | DLCURAH36ABK |  |  | EA*4X42L21A* | *92ESN0801716A* | 35400 |  |  | 16 | 8.1 | 38500 |  |  | 35000 | 91% | 1.88 | Both | 737.5 | 2.95 | HRCU-A-CB (Split System: Heat Pump with Remote Outdoor Unit-Air-Source) | N/A
213069375 | Central Heat Pump | ACIQ | DLCURAH36ABK |  |  | EA*4X42L24A* | *92ESN1202420A* | 35800 |  |  | 16 | 8.1 | 38500 |  |  | 35000 | 91% | 1.9 | Both | 745 | 2.98 | HRCU-A-CB (Split System: Heat Pump with Remote Outdoor Unit-Air-Source) | N/A
213069541 | Central Heat Pump | ACIQ | DLCURAH36ABK |  |  | EN(A,D,W)4X48L21** | *80VSL0701716A* | 35800 |  |  | 16 | 8.1 | 38500 |  |  | 34800 | 90% | 2 | Both | 745 | 2.98 | HRCU-A-CB (Split System: Heat Pump with Remote Outdoor Unit-Air-Source) | N/A
213069561 | Central Heat Pump | ACIQ | DLCURAH36ABK |  |  | EN(A,D,W)4X48L21** | *96VSN0801716A* | 35800 |  |  | 16 | 8.1 | 38500 |  |  | 34800 | 90% | 2 | Both | 745 | 2.98 | HRCU-A-CB (Split System: Heat Pump with Remote Outdoor Unit-Air-Source) | N/A
213069264 | Central Heat Pump | ACIQ | DLCURAH36ABK |  |  | EA*4X37L17A* | *92ESN0601714A* | 35800 |  |  | 16 | 8.1 | 38500 |  |  | 34800 | 90% | 2 | Both | 745 | 2.98 | HRCU-A-CB (Split System: Heat Pump with Remote Outdoor Unit-Air-Source) | N/A
213069542 | Central Heat Pump | ACIQ | DLCURAH36ABK |  |  | EN(A,D,W)4X48L21** | *80VSL0702120A* | 36000 |  |  | 16 | 8.1 | 38500 |  |  | 34800 | 90% | 2.02 | Both | 750 | 3 | HRCU-A-CB (Split System: Heat Pump with Remote Outdoor Unit-Air-Source) | N/A
213069358 | Central Heat Pump | ACIQ | DLCURAH36ABK |  |  | EA*4X42L24A* | *80ES(N,L)0902120A* | 36000 |  |  | 16 | 8.1 | 39500 |  |  | 35000 | 89% | 1.92 | Both | 750 | 3 | HRCU-A-CB (Split System: Heat Pump with Remote Outdoor Unit-Air-Source) | N/A
213069582 | Central Heat Pump | ACIQ | DLCURAH36ABK |  |  | EN(A,D)4X48L24** | *80ES(N,L)1352420A* | 36200 |  |  | 16 | 8.1 | 38500 |  |  | 34800 | 90% | 2.02 | Both | 755 | 3.02 | HRCU-A-CB (Split System: Heat Pump with Remote Outdoor Unit-Air-Source) | N/A
213772668 | Central Heat Pump | AIRQUEST | HVH825GKA3* |  |  | EA*4X24L17A*+WALLCON | *97CMN0601714B* | 23000 |  |  | 16 | 8.1 | 22000 |  |  | 16900 | 77% | 1.88 | Both | 480 | 1.92 | HRCU-A-CB (Split System: Heat Pump with Remote Outdoor Unit-Air-Source) | N/A
211244653 | Central Heat Pump | AIRQUEST | DLCURAH24ABK |  |  | EN(A,D)4X30L17** | *95ESN0261410A* | 23400 |  |  | 16 | 8.1 | 25800 |  |  | 24200 | 94% | 2 | Both | 487.5 | 1.95 | HRCU-A-CB (Split System: Heat Pump with Remote Outdoor Unit-Air-Source) | N/A
211240960 | Central Heat Pump | AIRQUEST | DLCURAH24ABK |  |  | EA*4X25L17A* | *96VTN0401712A* | 23800 |  |  | 16 | 8.1 | 25200 |  |  | 21800 | 87% | 1.82 | Both | 495 | 1.98 | HRCU-A-CB (Split System: Heat Pump with Remote Outdoor Unit-Air-Source) | N/A
212973234 | Central Heat Pump | AIRQUEST | DLCURAH24ABK |  |  | EA*4X37L17A* | *96VSN0401712B* | 24000 |  |  | 16 | 8.1 | 25400 |  |  | 22000 | 87% | 1.82 | Both | 500 | 2 | HRCU-A-CB (Split System: Heat Pump with Remote Outdoor Unit-Air-Source) | N/A
213077588 | Central Heat Pump | AIRQUEST | DLCURAH36ABK |  |  | EA*4X36L21A* | *96VTN1002120B* | 35200 |  |  | 16 | 8.1 | 38500 |  |  | 35200 | 91% | 1.82 | Both | 732.5 | 2.93 | HRCU-A-CB (Split System: Heat Pump with Remote Outdoor Unit-Air-Source) | N/A
213076245 | Central Heat Pump | AIRQUEST | DLCURAH36ABK |  |  | EA*4X36L21A* | *95MSU1002122A* | 35400 |  |  | 16 | 8.1 | 38500 |  |  | 35200 | 91% | 1.84 | Both | 737.5 | 2.95 | HRCU-A-CB (Split System: Heat Pump with Remote Outdoor Unit-Air-Source) | N/A
211227368 | Central Heat Pump | AIRQUEST | DLCURAH36ABK |  |  | EA*4X42L21A* | *80ES(N,L)1102120A* | 35400 |  |  | 16 | 8.1 | 38500 |  |  | 35000 | 91% | 1.88 | Both | 737.5 | 2.95 | HRCU-A-CB (Split System: Heat Pump with Remote Outdoor Unit-Air-Source) | N/A
211227814 | Central Heat Pump | AIRQUEST | DLCURAH36ABK |  |  | EA*4X42L24A* | *80ES(N,L)1102120A* | 35400 |  |  | 16 | 8.1 | 38500 |  |  | 35000 | 91% | 1.88 | Both | 737.5 | 2.95 | HRCU-A-CB (Split System: Heat Pump with Remote Outdoor Unit-Air-Source) | N/A
213075913 | Central Heat Pump | AIRQUEST | DLCURAH36ABK |  |  | EA*4X42L24A* | *95MSU1002120A* | 35600 |  |  | 16 | 8.1 | 38500 |  |  | 35200 | 91% | 1.9 | Both | 742.5 | 2.97 | HRCU-A-CB (Split System: Heat Pump with Remote Outdoor Unit-Air-Source) | N/A
213077027 | Central Heat Pump | AIRQUEST | DLCURAH36ABK |  |  | EN(A,D,W)4X48L21** | *96VSN0801716B* | 35600 |  |  | 16 | 8.1 | 38500 |  |  | 35000 | 91% | 1.98 | Both | 742.5 | 2.97 | HRCU-A-CB (Split System: Heat Pump with Remote Outdoor Unit-Air-Source) | N/A
211227344 | Central Heat Pump | AIRQUEST | DLCURAH36ABK |  |  | EA*4X42L21A* | *80ES(N,L)0902116A* | 35800 |  |  | 16 | 8.1 | 38500 |  |  | 35000 | 91% | 1.9 | Both | 745 | 2.98 | HRCU-A-CB (Split System: Heat Pump with Remote Outdoor Unit-Air-Source) | N/A
211230233 | Central Heat Pump | AIRQUEST | DLCURAH36ABK |  |  | EN(A,D,W)4X48L21** | *96VSN0801716A* | 35800 |  |  | 16 | 8.1 | 38500 |  |  | 34800 | 90% | 2 | Both | 745 | 2.98 | HRCU-A-CB (Split System: Heat Pump with Remote Outdoor Unit-Air-Source) | N/A
213080258 | Central Heat Pump | AIRQUEST | DLCURAH36ABK |  |  | EN(A,D)4X48L24** | *96MSN0802120A* | 36200 |  |  | 16 | 8.1 | 38500 |  |  | 35000 | 91% | 2.02 | Both | 755 | 3.02 | HRCU-A-CB (Split System: Heat Pump with Remote Outdoor Unit-Air-Source) | N/A
212970478 | Central Heat Pump | AIRQUEST | DLCURAH36ABK |  |  | EN(A,D,W)4X48L21** | *80VSL0701716B* | 36200 |  |  | 16 | 8.1 | 38500 |  |  | 35000 | 91% | 2 | Both | 755 | 3.02 | HRCU-A-CB (Split System: Heat Pump with Remote Outdoor Unit-Air-Source) | N/A
211243133 | Central Heat Pump | ARCOAIRE | DLCURAH24ABK |  |  | EA*4X37L17A* | *92ESN0401712A* | 24200 |  |  | 16 | 8.1 | 25400 |  |  | 22000 | 87% | 1.82 | Both | 505 | 2.02 | HRCU-A-CB (Split System: Heat Pump with Remote Outdoor Unit-Air-Source) | N/A
213077511 | Central Heat Pump | ARCOAIRE | DLCURAH36ABK |  |  | EA*4X42L24A* | *96VTN0802120B* | 35000 |  |  | 16 | 8.1 | 38500 |  |  | 35000 | 91% | 1.88 | Both | 730 | 2.92 | HRCU-A-CB (Split System: Heat Pump with Remote Outdoor Unit-Air-Source) | N/A
212970669 | Central Heat Pump | ARCOAIRE | DLCURAH36ABK |  |  | EA*4X42L24A* | *80VSL0902120B* | 35200 |  |  | 16 | 8.1 | 38500 |  |  | 35000 | 91% | 1.88 | Both | 732.5 | 2.93 | HRCU-A-CB (Split System: Heat Pump with Remote Outdoor Unit-Air-Source) | N/A
213080396 | Central Heat Pump | ARCOAIRE | DLCURAH36ABK |  |  | EA*4X42L21A* | *96MSN1002122A* | 35200 |  |  | 16 | 8.1 | 38500 |  |  | 35000 | 91% | 1.88 | Both | 732.5 | 2.93 | HRCU-A-CB (Split System: Heat Pump with Remote Outdoor Unit-Air-Source) | N/A
213077158 | Central Heat Pump | ARCOAIRE | DLCURAH36ABK |  |  | EA*4X42L21A* | *96VSN1002120B* | 35400 |  |  | 16 | 8.1 | 38500 |  |  | 35200 | 91% | 1.88 | Both | 737.5 | 2.95 | HRCU-A-CB (Split System: Heat Pump with Remote Outdoor Unit-Air-Source) | N/A
213077238 | Central Heat Pump | ARCOAIRE | DLCURAH36ABK |  |  | EA*4X42L24A* | *96VSN1202422B* | 35400 |  |  | 16 | 8.1 | 38500 |  |  | 35000 | 91% | 1.9 | Both | 737.5 | 2.95 | HRCU-A-CB (Split System: Heat Pump with Remote Outdoor Unit-Air-Source) | N/A
212969959 | Central Heat Pump | ARCOAIRE | DLCURAH36ABK |  |  | END4X42L17** | *80VSL0451412B* | 35400 |  |  | 16 | 8.1 | 38500 |  |  | 35000 | 91% | 1.94 | Both | 737.5 | 2.95 | HRCU-A-CB (Split System: Heat Pump with Remote Outdoor Unit-Air-Source) | N/A
213080295 | Central Heat Pump | ARCOAIRE | DLCURAH36ABK |  |  | EA*4X42L21A* | *96MSN1002120A* | 35400 |  |  | 16 | 8.1 | 38500 |  |  | 35000 | 91% | 1.88 | Both | 737.5 | 2.95 | HRCU-A-CB (Split System: Heat Pump with Remote Outdoor Unit-Air-Source) | N/A
211228916 | Central Heat Pump | ARCOAIRE | DLCURAH36ABK |  |  | EA*4X48L21A* | *80VTL0902120A* | 35400 |  |  | 16 | 8.1 | 37800 |  |  | 34600 | 92% | 2.02 | Both | 737.5 | 2.95 | HRCU-A-CB (Split System: Heat Pump with Remote Outdoor Unit-Air-Source) | N/A
212978967 | Central Heat Pump | ARCOAIRE | DLCURAH36ABK |  |  | EA*4X48L21A* | *80MS(N,L)0701716A* | 35600 |  |  | 16 | 8.1 | 37800 |  |  | 34600 | 92% | 2 | Both | 742.5 | 2.97 | HRCU-A-CB (Split System: Heat Pump with Remote Outdoor Unit-Air-Source) | N/A
212383305 | Central Heat Pump | ARCOAIRE | DLCURAH36ABK |  |  | EA*4X36L21A* | *80ES(N,L)0902116A* | 35600 |  |  | 16 | 8.1 | 39500 |  |  | 35200 | 89% | 1.84 | Both | 742.5 | 2.97 | HRCU-A-CB (Split System: Heat Pump with Remote Outdoor Unit-Air-Source) | N/A
211230324 | Central Heat Pump | ARCOAIRE | DLCURAH36ABK |  |  | EN(A,D,W)4X48L21** | *96VTN0802120A* | 35600 |  |  | 16 | 8.1 | 38500 |  |  | 34800 | 90% | 2 | Both | 742.5 | 2.97 | HRCU-A-CB (Split System: Heat Pump with Remote Outdoor Unit-Air-Source) | N/A
213772666 | Central Heat Pump | BRYANT HEATING AND COOLING SYSTEMS | 288BNV025*0**C* |  |  | CAP**2417AL*+UI | 987MC42060C17*** | 23000 |  |  | 16 | 8.1 | 22000 |  |  | 16900 | 77% | 1.88 | Both | 480 | 1.92 | HRCU-A-CB (Split System: Heat Pump with Remote Outdoor Unit-Air-Source) | N/A
211227800 | Central Heat Pump | BRYANT HEATING AND COOLING SYSTEMS | 38MURAQ36AB3* |  |  | CAP**4224AL* | 8(0,1)*SA60090E24*** | 35400 |  |  | 16 | 8.1 | 38500 |  |  | 35000 | 91% | 1.88 | Both | 737.5 | 2.95 | HRCU-A-CB (Split System: Heat Pump with Remote Outdoor Unit-Air-Source) | N/A
213077236 | Central Heat Pump | BRYANT HEATING AND COOLING SYSTEMS | 38MURAQ36AB3* |  |  | CAP**4224AL* | 926SB66120V24*** | 35400 |  |  | 16 | 8.1 | 38500 |  |  | 35000 | 91% | 1.9 | Both | 737.5 | 2.95 | HRCU-A-CB (Split System: Heat Pump with Remote Outdoor Unit-Air-Source) | N/A
211227447 | Central Heat Pump | BRYANT HEATING AND COOLING SYSTEMS | 38MURAQ36AB3* |  |  | CAP**4221AL* | 83*SA60100E21*** | 35400 |  |  | 16 | 8.1 | 38500 |  |  | 35000 | 91% | 1.88 | Both | 737.5 | 2.95 | HRCU-A-CB (Split System: Heat Pump with Remote Outdoor Unit-Air-Source) | N/A
213076574 | Central Heat Pump | BRYANT HEATING AND COOLING SYSTEMS | 38MURAQ36AB3* |  |  | CNPV*4821AL* | 82*TB48070V17*** | 35600 |  |  | 16 | 8.1 | 38500 |  |  | 35000 | 91% | 1.98 | Both | 742.5 | 2.97 | HRCU-A-CB (Split System: Heat Pump with Remote Outdoor Unit-Air-Source) | N/A
211229591 | Central Heat Pump | BRYANT HEATING AND COOLING SYSTEMS | 38MURAQ36AB3* |  |  | CAP**4824AL* | 926TB60080V21*** | 35600 |  |  | 16 | 8.1 | 37800 |  |  | 34600 | 92% | 2.02 | Both | 742.5 | 2.97 | HRCU-A-CB (Split System: Heat Pump with Remote Outdoor Unit-Air-Source) | N/A
211227468 | Central Heat Pump | BRYANT HEATING AND COOLING SYSTEMS | 38MURAQ36AB3* |  |  | CAP**4221AL* | 82*TA48090V17*** | 35600 |  |  | 16 | 8.1 | 38500 |  |  | 35000 | 91% | 1.9 | Both | 742.5 | 2.97 | HRCU-A-CB (Split System: Heat Pump with Remote Outdoor Unit-Air-Source) | N/A
211227905 | Central Heat Pump | BRYANT HEATING AND COOLING SYSTEMS | 38MURAQ36AB3* |  |  | CAP**4224AL* | 83*SA60100E21*** | 35600 |  |  | 16 | 8.1 | 38500 |  |  | 35000 | 91% | 1.88 | Both | 742.5 | 2.97 | HRCU-A-CB (Split System: Heat Pump with Remote Outdoor Unit-Air-Source) | N/A
211227776 | Central Heat Pump | BRYANT HEATING AND COOLING SYSTEMS | 38MURAQ36AB3* |  |  | CAP**4224AL* | 8(0,1)*SA48090E21*** | 35800 |  |  | 16 | 8.1 | 39500 |  |  | 35000 | 89% | 1.9 | Both | 745 | 2.98 | HRCU-A-CB (Split System: Heat Pump with Remote Outdoor Unit-Air-Source) | N/A
212384775 | Central Heat Pump | BRYANT HEATING AND COOLING SYSTEMS | 38MURAQ36AB3* |  |  | CNPV*4821AL* | 8(0,1)*SA48070E17*** | 35800 |  |  | 16 | 8.1 | 39000 |  |  | 34800 | 89% | 2 | Both | 745 | 2.98 | HRCU-A-CB (Split System: Heat Pump with Remote Outdoor Unit-Air-Source) | N/A
212384313 | Central Heat Pump | BRYANT HEATING AND COOLING SYSTEMS | 38MURAQ36AB3* |  |  | CNPV*4217AL* | 912SD42060E17*** | 35800 |  |  | 16 | 8.1 | 39000 |  |  | 35000 | 90% | 1.96 | Both | 745 | 2.98 | HRCU-A-CB (Split System: Heat Pump with Remote Outdoor Unit-Air-Source) | N/A
213080244 | Central Heat Pump | BRYANT HEATING AND COOLING SYSTEMS | 38MURAQ36AB3* |  |  | CNPV*4821AL* | 916SA60080M21*** | 36200 |  |  | 16 | 8.1 | 38500 |  |  | 35000 | 91% | 2.02 | Both | 755 | 3.02 | HRCU-A-CB (Split System: Heat Pump with Remote Outdoor Unit-Air-Source) | N/A
212384825 | Central Heat Pump | BRYANT HEATING AND COOLING SYSTEMS | 38MURAQ36AB3* |  |  | FJ4DN*C42L* |  | 37000 |  |  | 16 | 8.1 | 39000 |  |  | 34800 | 89% | 2 | Both | 770 | 3.08 | HRCU-A-CB (Split System: Heat Pump with Remote Outdoor Unit-Air-Source) | N/A
211240163 | Central Heat Pump | CARRIER | 38MURAQ24AB3* |  |  | CNPV*3621AL* | 59SP6A040V17**12 | 23400 |  |  | 16 | 8.1 | 25800 |  |  | 24000 | 93% | 1.98 | Both | 487.5 | 1.95 | HRCU-A-CB (Split System: Heat Pump with Remote Outdoor Unit-Air-Source) | N/A
212972992 | Central Heat Pump | CARRIER | 38MURAQ24AB3* |  |  | CNPV*3017AL* | 59SP6B040V14**10 | 23400 |  |  | 16 | 8.1 | 26400 |  |  | 24600 | 93% | 2.02 | Both | 487.5 | 1.95 | HRCU-A-CB (Split System: Heat Pump with Remote Outdoor Unit-Air-Source) | N/A
212983195 | Central Heat Pump | CARRIER | 38MURAQ24AB3* |  |  | CAP**3721AL* | 59SC2E040M17**12 | 24000 |  |  | 16 | 8.1 | 25400 |  |  | 21800 | 86% | 1.8 | Both | 500 | 2 | HRCU-A-CB (Split System: Heat Pump with Remote Outdoor Unit-Air-Source) | N/A
212974937 | Central Heat Pump | CARRIER | 38MURAQ24AB3* |  |  | CAP**2517AL* | 59TP6C040V14**10 | 24000 |  |  | 16 | 8.1 | 25200 |  |  | 22000 | 87% | 1.82 | Both | 500 | 2 | HRCU-A-CB (Split System: Heat Pump with Remote Outdoor Unit-Air-Source) | N/A
211239940 | Central Heat Pump | CARRIER | 38MURAQ24AB3* |  |  | CAP**3717AL* | 59SC2D040E17**12 | 24200 |  |  | 16 | 8.1 | 25400 |  |  | 22000 | 87% | 1.82 | Both | 505 | 2.02 | HRCU-A-CB (Split System: Heat Pump with Remote Outdoor Unit-Air-Source) | N/A
213077507 | Central Heat Pump | CARRIER | 38MURAQ36AB3* |  |  | CAP**4224AL* | 59TP6C080V21**20 | 35000 |  |  | 16 | 8.1 | 38500 |  |  | 35000 | 91% | 1.88 | Both | 730 | 2.92 | HRCU-A-CB (Split System: Heat Pump with Remote Outdoor Unit-Air-Source) | N/A
213076661 | Central Heat Pump | CARRIER | 38MURAQ36AB3* |  |  | CAP**4224AL* | 58TP*B090V21**20 | 35200 |  |  | 16 | 8.1 | 38500 |  |  | 35000 | 91% | 1.88 | Both | 732.5 | 2.93 | HRCU-A-CB (Split System: Heat Pump with Remote Outdoor Unit-Air-Source) | N/A
213077610 | Central Heat Pump | CARRIER | 38MURAQ36AB3* |  |  | CAP**4221AL* | 59TP6C100V21**20 | 35400 |  |  | 16 | 8.1 | 38500 |  |  | 35000 | 91% | 1.88 | Both | 737.5 | 2.95 | HRCU-A-CB (Split System: Heat Pump with Remote Outdoor Unit-Air-Source) | N/A
213076551 | Central Heat Pump | CARRIER | 38MURAQ36AB3* |  |  | CNPV*4217AL* | 58TP*B070V17**16 | 35400 |  |  | 16 | 8.1 | 38500 |  |  | 35000 | 91% | 1.94 | Both | 737.5 | 2.95 | HRCU-A-CB (Split System: Heat Pump with Remote Outdoor Unit-Air-Source) | N/A
211225924 | Central Heat Pump | CARRIER | 38MURAQ36AB3* |  |  | CAP**4821AL* | 58SP*A070V17**16 | 35600 |  |  | 16 | 8.1 | 37800 |  |  | 34600 | 92% | 2.04 | Both | 742.5 | 2.97 | HRCU-A-CB (Split System: Heat Pump with Remote Outdoor Unit-Air-Source) | N/A
211225824 | Central Heat Pump | CARRIER | 38MURAQ36AB3* |  |  | CAP**4224AL* | 58S(B,C)*A090E21**20 | 36000 |  |  | 16 | 8.1 | 39500 |  |  | 35000 | 89% | 1.92 | Both | 750 | 3 | HRCU-A-CB (Split System: Heat Pump with Remote Outdoor Unit-Air-Source) | N/A
211226111 | Central Heat Pump | CARRIER | 38MURAQ36AB3* |  |  | CNPV*4824AL* | 59SP6A120V24**22 | 36000 |  |  | 16 | 8.1 | 38500 |  |  | 34800 | 90% | 2.02 | Both | 750 | 3 | HRCU-A-CB (Split System: Heat Pump with Remote Outdoor Unit-Air-Source) | N/A
211226094 | Central Heat Pump | CARRIER | 38MURAQ36AB3* |  |  | CNPV*4824AL* | 58SU*A100E21**20 | 36200 |  |  | 16 | 8.1 | 38500 |  |  | 34800 | 90% | 2.02 | Both | 755 | 3.02 | HRCU-A-CB (Split System: Heat Pump with Remote Outdoor Unit-Air-Source) | N/A
212972996 | Central Heat Pump | COMFORTMAKER | DLCURAH24ABK |  |  | EN(A,D)4X30L17** | *96VSN0401410B* | 23400 |  |  | 16 | 8.1 | 26400 |  |  | 24600 | 93% | 2.02 | Both | 487.5 | 1.95 | HRCU-A-CB (Split System: Heat Pump with Remote Outdoor Unit-Air-Source) | N/A
212986264 | Central Heat Pump | COMFORTMAKER | DLCURAH24ABK |  |  | EN(A,D,W)4X36L17** | *96MSN0401410A* | 23400 |  |  | 16 | 8.1 | 26400 |  |  | 24400 | 92% | 2.02 | Both | 487.5 | 1.95 | HRCU-A-CB (Split System: Heat Pump with Remote Outdoor Unit-Air-Source) | N/A
211244450 | Central Heat Pump | COMFORTMAKER | DLCURAH24ABK |  |  | EN(A,D)4X30L17** | *96VSN0401712A* | 23400 |  |  | 16 | 8.1 | 25800 |  |  | 24000 | 93% | 1.98 | Both | 487.5 | 1.95 | HRCU-A-CB (Split System: Heat Pump with Remote Outdoor Unit-Air-Source) | N/A
211245071 | Central Heat Pump | COMFORTMAKER | DLCURAH24ABK |  |  | EN(A,D,W)4X36L17** | *96VTN0401410A* | 23400 |  |  | 16 | 8.1 | 25800 |  |  | 24000 | 93% | 2 | Both | 487.5 | 1.95 | HRCU-A-CB (Split System: Heat Pump with Remote Outdoor Unit-Air-Source) | N/A
211244276 | Central Heat Pump | COMFORTMAKER | DLCURAH24ABK |  |  | EN(A,D)4X30L14** | *80VSL0451412A* | 24000 |  |  | 16 | 8.1 | 26400 |  |  | 23000 | 87% | 1.88 | Both | 500 | 2 | HRCU-A-CB (Split System: Heat Pump with Remote Outdoor Unit-Air-Source) | N/A
211243404 | Central Heat Pump | COMFORTMAKER | DLCURAH24ABK |  |  | EA*4X37L21A* | *96VTN0401712A* | 24000 |  |  | 16 | 8.1 | 25000 |  |  | 21600 | 86% | 1.8 | Both | 500 | 2 | HRCU-A-CB (Split System: Heat Pump with Remote Outdoor Unit-Air-Source) | N/A
211243634 | Central Heat Pump | COMFORTMAKER | DLCURAH24ABK |  |  | EA*4X37L21A* | *92ESN0401712A* | 24400 |  |  | 16 | 8.1 | 25400 |  |  | 21200 | 83% | 1.78 | Both | 507.5 | 2.03 | HRCU-A-CB (Split System: Heat Pump with Remote Outdoor Unit-Air-Source) | N/A
213076655 | Central Heat Pump | COMFORTMAKER | DLCURAH36ABK |  |  | EA*4X42L21A* | *80VTL0902120B* | 35200 |  |  | 16 | 8.1 | 38500 |  |  | 35000 | 91% | 1.88 | Both | 732.5 | 2.93 | HRCU-A-CB (Split System: Heat Pump with Remote Outdoor Unit-Air-Source) | N/A
213080461 | Central Heat Pump | COMFORTMAKER | DLCURAH36ABK |  |  | EA*4X42L24A* | *96MSN1202422A* | 35200 |  |  | 16 | 8.1 | 38500 |  |  | 35000 | 91% | 1.88 | Both | 732.5 | 2.93 | HRCU-A-CB (Split System: Heat Pump with Remote Outdoor Unit-Air-Source) | N/A
211227768 | Central Heat Pump | COMFORTMAKER | DLCURAH36ABK |  |  | EA*4X42L24A* | *80ES(N,L)0702116A* | 35200 |  |  | 16 | 8.1 | 38500 |  |  | 35000 | 91% | 1.88 | Both | 732.5 | 2.93 | HRCU-A-CB (Split System: Heat Pump with Remote Outdoor Unit-Air-Source) | N/A
213077905 | Central Heat Pump | COMFORTMAKER | DLCURAH36ABK |  |  | END4X42L17** | *80MS(N,L)0701412A* | 35400 |  |  | 16 | 8.1 | 38500 |  |  | 35000 | 91% | 1.94 | Both | 737.5 | 2.95 | HRCU-A-CB (Split System: Heat Pump with Remote Outdoor Unit-Air-Source) | N/A
211227816 | Central Heat Pump | COMFORTMAKER | DLCURAH36ABK |  |  | EA*4X42L24A* | *80ES(N,L)1102120A* | 35400 |  |  | 16 | 8.1 | 38500 |  |  | 35000 | 91% | 1.88 | Both | 737.5 | 2.95 | HRCU-A-CB (Split System: Heat Pump with Remote Outdoor Unit-Air-Source) | N/A
212988978 | Central Heat Pump | COMFORTMAKER | DLCURAH36ABK |  |  | EA*4X48L21A* | *95MSU0601716A* | 35400 |  |  | 16 | 8.1 | 37800 |  |  | 34600 | 92% | 2 | Both | 737.5 | 2.95 | HRCU-A-CB (Split System: Heat Pump with Remote Outdoor Unit-Air-Source) | N/A
213080296 | Central Heat Pump | COMFORTMAKER | DLCURAH36ABK |  |  | EA*4X42L21A* | *96MSN1002120A* | 35400 |  |  | 16 | 8.1 | 38500 |  |  | 35000 | 91% | 1.88 | Both | 737.5 | 2.95 | HRCU-A-CB (Split System: Heat Pump with Remote Outdoor Unit-Air-Source) | N/A
211227909 | Central Heat Pump | COMFORTMAKER | DLCURAH36ABK |  |  | EA*4X42L24A* | *80ESU1002120A* | 35600 |  |  | 16 | 8.1 | 38500 |  |  | 35000 | 91% | 1.88 | Both | 742.5 | 2.97 | HRCU-A-CB (Split System: Heat Pump with Remote Outdoor Unit-Air-Source) | N/A
213077029 | Central Heat Pump | COMFORTMAKER | DLCURAH36ABK |  |  | EN(A,D,W)4X48L21** | *96VSN0801716B* | 35600 |  |  | 16 | 8.1 | 38500 |  |  | 35000 | 91% | 1.98 | Both | 742.5 | 2.97 | HRCU-A-CB (Split System: Heat Pump with Remote Outdoor Unit-Air-Source) | N/A
213079608 | Central Heat Pump | COMFORTMAKER | DLCURAH36ABK |  |  | END4X42L17** | *92MSN0801716A* | 35600 |  |  | 16 | 8.1 | 38500 |  |  | 35000 | 91% | 1.94 | Both | 742.5 | 2.97 | HRCU-A-CB (Split System: Heat Pump with Remote Outdoor Unit-Air-Source) | N/A
213080176 | Central Heat Pump | COMFORTMAKER | DLCURAH36ABK |  |  | EA*4X42L24A* | *96MSN0802120A* | 35600 |  |  | 16 | 8.1 | 38500 |  |  | 35200 | 91% | 1.9 | Both | 742.5 | 2.97 | HRCU-A-CB (Split System: Heat Pump with Remote Outdoor Unit-Air-Source) | N/A
211230694 | Central Heat Pump | COMFORTMAKER | DLCURAH36ABK |  |  | EN(A,D)4X48L24** | *96VSN0802120A* | 36200 |  |  | 16 | 8.1 | 38500 |  |  | 34800 | 90% | 2.02 | Both | 755 | 3.02 | HRCU-A-CB (Split System: Heat Pump with Remote Outdoor Unit-Air-Source) | N/A
211230253 | Central Heat Pump | COMFORTMAKER | DLCURAH36ABK |  |  | EN(A,D,W)4X48L21** | *96VSN1002120A* | 36200 |  |  | 16 | 8.1 | 38500 |  |  | 34800 | 90% | 2.02 | Both | 755 | 3.02 | HRCU-A-CB (Split System: Heat Pump with Remote Outdoor Unit-Air-Source) | N/A
213772671 | Central Heat Pump | DAY & NIGHT | CVH825GKA3* |  |  | EA*4X24L17A*+WALLCON | *97CMN0601714B* | 23000 |  |  | 16 | 8.1 | 22000 |  |  | 16900 | 77% | 1.88 | Both | 480 | 1.92 | HRCU-A-CB (Split System: Heat Pump with Remote Outdoor Unit-Air-Source) | N/A
211243249 | Central Heat Pump | DAY & NIGHT | DLCURAH24ABK |  |  | EA*4X37L21A* | *96VSN0401712A* | 24000 |  |  | 16 | 8.1 | 25000 |  |  | 21600 | 86% | 1.8 | Both | 500 | 2 | HRCU-A-CB (Split System: Heat Pump with Remote Outdoor Unit-Air-Source) | N/A
211241181 | Central Heat Pump | DAY & NIGHT | DLCURAH24ABK |  |  | EA*4X25L17A* | *92ESN0401712A* | 24200 |  |  | 16 | 8.1 | 25400 |  |  | 21600 | 85% | 1.78 | Both | 505 | 2.02 | HRCU-A-CB (Split System: Heat Pump with Remote Outdoor Unit-Air-Source) | N/A
211244758 | Central Heat Pump | DAY & NIGHT | DLCURAH24ABK |  |  | EN(A,D)4X30L17** | *95ESN0601714A* | 24600 |  |  | 16 | 8.1 | 26600 |  |  | 22400 | 84% | 1.84 | Both | 512.5 | 2.05 | HRCU-A-CB (Split System: Heat Pump with Remote Outdoor Unit-Air-Source) | N/A
213077513 | Central Heat Pump | DAY & NIGHT | DLCURAH36ABK |  |  | EA*4X42L24A* | *96VTN0802120B* | 35000 |  |  | 16 | 8.1 | 38500 |  |  | 35000 | 91% | 1.88 | Both | 730 | 2.92 | HRCU-A-CB (Split System: Heat Pump with Remote Outdoor Unit-Air-Source) | N/A
213076449 | Central Heat Pump | DAY & NIGHT | DLCURAH36ABK |  |  | END4X42L17** | *80VTL0451412B* | 35400 |  |  | 16 | 8.1 | 38500 |  |  | 35000 | 91% | 1.94 | Both | 737.5 | 2.95 | HRCU-A-CB (Split System: Heat Pump with Remote Outdoor Unit-Air-Source) | N/A
213077170 | Central Heat Pump | DAY & NIGHT | DLCURAH36ABK |  |  | EA*4X42L24A* | *96VSN1002120B* | 35400 |  |  | 16 | 8.1 | 38500 |  |  | 35200 | 91% | 1.88 | Both | 737.5 | 2.95 | HRCU-A-CB (Split System: Heat Pump with Remote Outdoor Unit-Air-Source) | N/A
212988979 | Central Heat Pump | DAY & NIGHT | DLCURAH36ABK |  |  | EA*4X48L21A* | *95MSU0601716A* | 35400 |  |  | 16 | 8.1 | 37800 |  |  | 34600 | 92% | 2 | Both | 737.5 | 2.95 | HRCU-A-CB (Split System: Heat Pump with Remote Outdoor Unit-Air-Source) | N/A
212384330 | Central Heat Pump | DAY & NIGHT | DLCURAH36ABK |  |  | END4X42L17** | *92ESN0801716A* | 35600 |  |  | 16 | 8.1 | 39000 |  |  | 35000 | 90% | 1.96 | Both | 742.5 | 2.97 | HRCU-A-CB (Split System: Heat Pump with Remote Outdoor Unit-Air-Source) | N/A
213077502 | Central Heat Pump | DAY & NIGHT | DLCURAH36ABK |  |  | EA*4X42L21A* | *96VTN0802120B* | 35600 |  |  | 16 | 8.1 | 38500 |  |  | 35200 | 91% | 1.9 | Both | 742.5 | 2.97 | HRCU-A-CB (Split System: Heat Pump with Remote Outdoor Unit-Air-Source) | N/A
211230713 | Central Heat Pump | DAY & NIGHT | DLCURAH36ABK |  |  | EN(A,D)4X48L24** | *96VSN1202422A* | 36000 |  |  | 16 | 8.1 | 38500 |  |  | 34800 | 90% | 2.02 | Both | 750 | 3 | HRCU-A-CB (Split System: Heat Pump with Remote Outdoor Unit-Air-Source) | N/A
213080261 | Central Heat Pump | DAY & NIGHT | DLCURAH36ABK |  |  | EN(A,D)4X48L24** | *96MSN0802120A* | 36200 |  |  | 16 | 8.1 | 38500 |  |  | 35000 | 91% | 2.02 | Both | 755 | 3.02 | HRCU-A-CB (Split System: Heat Pump with Remote Outdoor Unit-Air-Source) | N/A
211244376 | Central Heat Pump | GRANDAIRE | WDLCURAH24ABK |  |  | WLNC304AA* | WFER045A036A* | 24400 |  |  | 16 | 8.1 | 26600 |  |  | 22600 | 85% | 1.84 | Both | 507.5 | 2.03 | HRCU-A-CB (Split System: Heat Pump with Remote Outdoor Unit-Air-Source) | N/A
213076738 | Central Heat Pump | GRANDAIRE | WDLCURAH36ABK |  |  | WLA*364CA* | WFET110C066A* | 35400 |  |  | 16 | 8.1 | 39000 |  |  | 34800 | 89% | 2.06 | Both | 737.5 | 2.95 | HRCU-A-CB (Split System: Heat Pump with Remote Outdoor Unit-Air-Source) | N/A
212384323 | Central Heat Pump | GRANDAIRE | WDLCURAH36ABK |  |  | WLNC424BA* | WFAX060B042A* | 35800 |  |  | 16 | 8.1 | 39000 |  |  | 35000 | 90% | 1.96 | Both | 745 | 2.98 | HRCU-A-CB (Split System: Heat Pump with Remote Outdoor Unit-Air-Source) | N/A
211227364 | Central Heat Pump | GRANDAIRE | WDLCURAH36ABK |  |  | WLA*424CA* | WFEL090C060B* | 36000 |  |  | 16 | 8.1 | 39500 |  |  | 35000 | 89% | 1.9 | Both | 750 | 3 | HRCU-A-CB (Split System: Heat Pump with Remote Outdoor Unit-Air-Source) | N/A
212973268 | Central Heat Pump | HEIL | DLCURAH24ABK |  |  | EN(A,D)4X30L17** | *96VSN0401712B* | 23200 |  |  | 16 | 8.1 | 26200 |  |  | 24800 | 95% | 2.06 | Both | 482.5 | 1.93 | HRCU-A-CB (Split System: Heat Pump with Remote Outdoor Unit-Air-Source) | N/A
211245342 | Central Heat Pump | HEIL | DLCURAH24ABK |  |  | EN(A,D)4X36L21** | *96VSN0401712A* | 23400 |  |  | 16 | 8.1 | 25800 |  |  | 24000 | 93% | 1.98 | Both | 487.5 | 1.95 | HRCU-A-CB (Split System: Heat Pump with Remote Outdoor Unit-Air-Source) | N/A
211245498 | Central Heat Pump | HEIL | DLCURAH24ABK |  |  | EN(A,D)4X36L21** | *96VTN0401712A* | 23400 |  |  | 16 | 8.1 | 25800 |  |  | 24000 | 93% | 1.98 | Both | 487.5 | 1.95 | HRCU-A-CB (Split System: Heat Pump with Remote Outdoor Unit-Air-Source) | N/A
212974997 | Central Heat Pump | HEIL | DLCURAH24ABK |  |  | EA*4X37L17A* | *96VTN0401410B* | 23800 |  |  | 16 | 8.1 | 25200 |  |  | 22400 | 89% | 1.84 | Both | 495 | 1.98 | HRCU-A-CB (Split System: Heat Pump with Remote Outdoor Unit-Air-Source) | N/A
213076657 | Central Heat Pump | HEIL | DLCURAH36ABK |  |  | EA*4X42L21A* | *80VTL0902120B* | 35200 |  |  | 16 | 8.1 | 38500 |  |  | 35000 | 91% | 1.88 | Both | 732.5 | 2.93 | HRCU-A-CB (Split System: Heat Pump with Remote Outdoor Unit-Air-Source) | N/A
212970672 | Central Heat Pump | HEIL | DLCURAH36ABK |  |  | EA*4X42L24A* | *80VSL0902120B* | 35200 |  |  | 16 | 8.1 | 38500 |  |  | 35000 | 91% | 1.88 | Both | 732.5 | 2.93 | HRCU-A-CB (Split System: Heat Pump with Remote Outdoor Unit-Air-Source) | N/A
213077161 | Central Heat Pump | HEIL | DLCURAH36ABK |  |  | EA*4X42L21A* | *96VSN1002120B* | 35400 |  |  | 16 | 8.1 | 38500 |  |  | 35200 | 91% | 1.88 | Both | 737.5 | 2.95 | HRCU-A-CB (Split System: Heat Pump with Remote Outdoor Unit-Air-Source) | N/A
213080310 | Central Heat Pump | HEIL | DLCURAH36ABK |  |  | EA*4X42L24A* | *96MSN1002120A* | 35400 |  |  | 16 | 8.1 | 38500 |  |  | 35000 | 91% | 1.88 | Both | 737.5 | 2.95 | HRCU-A-CB (Split System: Heat Pump with Remote Outdoor Unit-Air-Source) | N/A
211228919 | Central Heat Pump | HEIL | DLCURAH36ABK |  |  | EA*4X48L21A* | *80VTL0902120A* | 35400 |  |  | 16 | 8.1 | 37800 |  |  | 34600 | 92% | 2.02 | Both | 737.5 | 2.95 | HRCU-A-CB (Split System: Heat Pump with Remote Outdoor Unit-Air-Source) | N/A
213080178 | Central Heat Pump | HEIL | DLCURAH36ABK |  |  | EA*4X42L24A* | *96MSN0802120A* | 35600 |  |  | 16 | 8.1 | 38500 |  |  | 35200 | 91% | 1.9 | Both | 742.5 | 2.97 | HRCU-A-CB (Split System: Heat Pump with Remote Outdoor Unit-Air-Source) | N/A
211229089 | Central Heat Pump | HEIL | DLCURAH36ABK |  |  | EA*4X48L21A* | *96VSN0801716A* | 35600 |  |  | 16 | 8.1 | 38500 |  |  | 34600 | 90% | 2.04 | Both | 742.5 | 2.97 | HRCU-A-CB (Split System: Heat Pump with Remote Outdoor Unit-Air-Source) | N/A
211227656 | Central Heat Pump | HEIL | DLCURAH36ABK |  |  | EA*4X42L21A* | *95ESU1002120A* | 35800 |  |  | 16 | 8.1 | 38500 |  |  | 35000 | 91% | 1.9 | Both | 745 | 2.98 | HRCU-A-CB (Split System: Heat Pump with Remote Outdoor Unit-Air-Source) | N/A
211230705 | Central Heat Pump | HEIL | DLCURAH36ABK |  |  | EN(A,D)4X48L24** | *96VSN1002120A* | 36200 |  |  | 16 | 8.1 | 38500 |  |  | 34800 | 90% | 2.02 | Both | 755 | 3.02 | HRCU-A-CB (Split System: Heat Pump with Remote Outdoor Unit-Air-Source) | N/A
212973289 | Central Heat Pump | KEEPRITE | DLCURAH24ABK |  |  | EN(A,D)4X36L21** | *96VSN0401712B* | 23200 |  |  | 16 | 8.1 | 26200 |  |  | 24800 | 95% | 2.06 | Both | 482.5 | 1.93 | HRCU-A-CB (Split System: Heat Pump with Remote Outdoor Unit-Air-Source) | N/A
213772622 | Central Heat Pump | KEEPRITE | CVH825GKA3* |  |  | EA*4X24L17A*+WALLCON | *80CTL0451712B* | 23200 |  |  | 16 | 8.1 | 22000 |  |  | 16900 | 77% | 1.88 | Both | 482.5 | 1.93 | HRCU-A-CB (Split System: Heat Pump with Remote Outdoor Unit-Air-Source) | N/A
212986255 | Central Heat Pump | KEEPRITE | DLCURAH24ABK |  |  | EN(A,D)4X30L17** | *96MSN0401410A* | 23400 |  |  | 16 | 8.1 | 26400 |  |  | 24400 | 92% | 2.02 | Both | 487.5 | 1.95 | HRCU-A-CB (Split System: Heat Pump with Remote Outdoor Unit-Air-Source) | N/A
211245011 | Central Heat Pump | KEEPRITE | DLCURAH24ABK |  |  | EN(A,D,W)4X36L17** | *96VTN0401712A* | 23400 |  |  | 16 | 8.1 | 25800 |  |  | 24000 | 93% | 1.98 | Both | 487.5 | 1.95 | HRCU-A-CB (Split System: Heat Pump with Remote Outdoor Unit-Air-Source) | N/A
211227882 | Central Heat Pump | KEEPRITE | DLCURAH36ABK |  |  | EA*4X42L24A* | *80VSL0902420A* | 35200 |  |  | 16 | 8.1 | 38500 |  |  | 35000 | 91% | 1.88 | Both | 732.5 | 2.93 | HRCU-A-CB (Split System: Heat Pump with Remote Outdoor Unit-Air-Source) | N/A
213077172 | Central Heat Pump | KEEPRITE | DLCURAH36ABK |  |  | EA*4X42L24A* | *96VSN1002120B* | 35400 |  |  | 16 | 8.1 | 38500 |  |  | 35200 | 91% | 1.88 | Both | 737.5 | 2.95 | HRCU-A-CB (Split System: Heat Pump with Remote Outdoor Unit-Air-Source) | N/A
212969963 | Central Heat Pump | KEEPRITE | DLCURAH36ABK |  |  | END4X42L17** | *80VSL0451412B* | 35400 |  |  | 16 | 8.1 | 38500 |  |  | 35000 | 91% | 1.94 | Both | 737.5 | 2.95 | HRCU-A-CB (Split System: Heat Pump with Remote Outdoor Unit-Air-Source) | N/A
213077619 | Central Heat Pump | KEEPRITE | DLCURAH36ABK |  |  | EA*4X42L21A* | *96VTN1002120B* | 35400 |  |  | 16 | 8.1 | 38500 |  |  | 35000 | 91% | 1.88 | Both | 737.5 | 2.95 | HRCU-A-CB (Split System: Heat Pump with Remote Outdoor Unit-Air-Source) | N/A
213079611 | Central Heat Pump | KEEPRITE | DLCURAH36ABK |  |  | END4X42L17** | *92MSN0801716A* | 35600 |  |  | 16 | 8.1 | 38500 |  |  | 35000 | 91% | 1.94 | Both | 742.5 | 2.97 | HRCU-A-CB (Split System: Heat Pump with Remote Outdoor Unit-Air-Source) | N/A
213077032 | Central Heat Pump | KEEPRITE | DLCURAH36ABK |  |  | EN(A,D,W)4X48L21** | *96VSN0801716B* | 35600 |  |  | 16 | 8.1 | 38500 |  |  | 35000 | 91% | 1.98 | Both | 742.5 | 2.97 | HRCU-A-CB (Split System: Heat Pump with Remote Outdoor Unit-Air-Source) | N/A
213077470 | Central Heat Pump | KEEPRITE | DLCURAH36ABK |  |  | EN(A,D,W)4X48L21** | *96VTN0801716B* | 35600 |  |  | 16 | 8.1 | 38500 |  |  | 35000 | 91% | 1.98 | Both | 742.5 | 2.97 | HRCU-A-CB (Split System: Heat Pump with Remote Outdoor Unit-Air-Source) | N/A
211230756 | Central Heat Pump | KEEPRITE | DLCURAH36ABK |  |  | EN(A,D)4X48L24** | *96VTN0802120A* | 35600 |  |  | 16 | 8.1 | 38500 |  |  | 34800 | 90% | 2 | Both | 742.5 | 2.97 | HRCU-A-CB (Split System: Heat Pump with Remote Outdoor Unit-Air-Source) | N/A
211230328 | Central Heat Pump | KEEPRITE | DLCURAH36ABK |  |  | EN(A,D,W)4X48L21** | *96VTN0802120A* | 35600 |  |  | 16 | 8.1 | 38500 |  |  | 34800 | 90% | 2 | Both | 742.5 | 2.97 | HRCU-A-CB (Split System: Heat Pump with Remote Outdoor Unit-Air-Source) | N/A
211227616 | Central Heat Pump | KEEPRITE | DLCURAH36ABK |  |  | EA*4X42L21A* | *96VSN0802120A* | 35600 |  |  | 16 | 8.1 | 38500 |  |  | 35000 | 91% | 1.88 | Both | 742.5 | 2.97 | HRCU-A-CB (Split System: Heat Pump with Remote Outdoor Unit-Air-Source) | N/A
213079926 | Central Heat Pump | KEEPRITE | DLCURAH36ABK |  |  | EA*4X42L24A* | *92MSN1202420A* | 35800 |  |  | 16 | 8.1 | 38500 |  |  | 35200 | 91% | 1.9 | Both | 745 | 2.98 | HRCU-A-CB (Split System: Heat Pump with Remote Outdoor Unit-Air-Source) | N/A
212384320 | Central Heat Pump | KEEPRITE | DLCURAH36ABK |  |  | END4X42L17** | *92ESN0601714A* | 35800 |  |  | 16 | 8.1 | 39000 |  |  | 35000 | 90% | 1.96 | Both | 745 | 2.98 | HRCU-A-CB (Split System: Heat Pump with Remote Outdoor Unit-Air-Source) | N/A
211230785 | Central Heat Pump | KEEPRITE | DLCURAH36ABK |  |  | EN(A,D)4X48L24** | *96VTN1202422A* | 36200 |  |  | 16 | 8.1 | 38500 |  |  | 34800 | 90% | 2.02 | Both | 755 | 3.02 | HRCU-A-CB (Split System: Heat Pump with Remote Outdoor Unit-Air-Source) | N/A
211245493 | Central Heat Pump | PAYNE HEATING AND COOLING | 38MURAQ24AB3* |  |  | CNPV*3621AL* | PG96VTAA36040B** | 23400 |  |  | 16 | 8.1 | 25800 |  |  | 24000 | 93% | 1.98 | Both | 487.5 | 1.95 | HRCU-A-CB (Split System: Heat Pump with Remote Outdoor Unit-Air-Source) | N/A
212975057 | Central Heat Pump | PAYNE HEATING AND COOLING | 38MURAQ24AB3* |  |  | CNPV*3617AL* | PG96VTAB30040A** | 23400 |  |  | 16 | 8.1 | 26400 |  |  | 24600 | 93% | 2.04 | Both | 487.5 | 1.95 | HRCU-A-CB (Split System: Heat Pump with Remote Outdoor Unit-Air-Source) | N/A
213077613 | Central Heat Pump | PAYNE HEATING AND COOLING | 38MURAQ36AB3* |  |  | CAP**4221AL* | PG96VTAB60100C** | 35400 |  |  | 16 | 8.1 | 38500 |  |  | 35000 | 91% | 1.88 | Both | 737.5 | 2.95 | HRCU-A-CB (Split System: Heat Pump with Remote Outdoor Unit-Air-Source) | N/A
213077464 | Central Heat Pump | PAYNE HEATING AND COOLING | 38MURAQ36AB3* |  |  | CNPV*4821AL* | PG96VTAB48080B** | 35600 |  |  | 16 | 8.1 | 38500 |  |  | 35000 | 91% | 1.98 | Both | 742.5 | 2.97 | HRCU-A-CB (Split System: Heat Pump with Remote Outdoor Unit-Air-Source) | N/A
213076753 | Central Heat Pump | PAYNE HEATING AND COOLING | 38MURAQ36AB3* |  |  | CAP**4221AL* | PG80VTLB66110C** | 35600 |  |  | 16 | 8.1 | 38500 |  |  | 35200 | 91% | 1.9 | Both | 742.5 | 2.97 | HRCU-A-CB (Split System: Heat Pump with Remote Outdoor Unit-Air-Source) | N/A
211227777 | Central Heat Pump | PAYNE HEATING AND COOLING | 38MURAQ36AB3* |  |  | CAP**4224AL* | PG80ES(A,L)A48090C** | 35800 |  |  | 16 | 8.1 | 39500 |  |  | 35000 | 89% | 1.9 | Both | 745 | 2.98 | HRCU-A-CB (Split System: Heat Pump with Remote Outdoor Unit-Air-Source) | N/A
213079920 | Central Heat Pump | PAYNE HEATING AND COOLING | 38MURAQ36AB3* |  |  | CAP**4224AL* | PG92MSAA60120D** | 35800 |  |  | 16 | 8.1 | 38500 |  |  | 35200 | 91% | 1.9 | Both | 745 | 2.98 | HRCU-A-CB (Split System: Heat Pump with Remote Outdoor Unit-Air-Source) | N/A
211230839 | Central Heat Pump | PAYNE HEATING AND COOLING | 38MURAQ36AB3* |  |  | PF4MNP042L* |  | 37000 |  |  | 16 | 8.1 | 38500 |  |  | 34800 | 90% | 2 | Both | 770 | 3.08 | HRCU-A-CB (Split System: Heat Pump with Remote Outdoor Unit-Air-Source) | N/A
212986244 | Central Heat Pump | SMART COMFORT | DLCURAH24ABK |  |  | EN(A,D)4X30L14** | *96MSN0401410A* | 23400 |  |  | 16 | 8.1 | 26400 |  |  | 24600 | 93% | 2.02 | Both | 487.5 | 1.95 | HRCU-A-CB (Split System: Heat Pump with Remote Outdoor Unit-Air-Source) | N/A
212986604 | Central Heat Pump | SMART COMFORT | DLCURAH24ABK |  |  | EA*4X37L21A* | *96MSN0401712A* | 24000 |  |  | 16 | 8.1 | 25200 |  |  | 22000 | 87% | 1.82 | Both | 500 | 2 | HRCU-A-CB (Split System: Heat Pump with Remote Outdoor Unit-Air-Source) | N/A
211244845 | Central Heat Pump | SMART COMFORT | DLCURAH24ABK |  |  | EN(A,D)4X30L17** | OMV112K14A | 24000 |  |  | 16 | 8.1 | 26400 |  |  | 23000 | 87% | 1.88 | Both | 500 | 2 | HRCU-A-CB (Split System: Heat Pump with Remote Outdoor Unit-Air-Source) | N/A
211241184 | Central Heat Pump | SMART COMFORT | DLCURAH24ABK |  |  | EA*4X25L17A* | *92ESN0401712A* | 24200 |  |  | 16 | 8.1 | 25400 |  |  | 21600 | 85% | 1.78 | Both | 505 | 2.02 | HRCU-A-CB (Split System: Heat Pump with Remote Outdoor Unit-Air-Source) | N/A
211227820 | Central Heat Pump | SMART COMFORT | DLCURAH36ABK |  |  | EA*4X42L24A* | *80ES(N,L)1102120A* | 35400 |  |  | 16 | 8.1 | 38500 |  |  | 35000 | 91% | 1.88 | Both | 737.5 | 2.95 | HRCU-A-CB (Split System: Heat Pump with Remote Outdoor Unit-Air-Source) | N/A
213077909 | Central Heat Pump | SMART COMFORT | DLCURAH36ABK |  |  | END4X42L17** | *80MS(N,L)0701412A* | 35400 |  |  | 16 | 8.1 | 38500 |  |  | 35000 | 91% | 1.94 | Both | 737.5 | 2.95 | HRCU-A-CB (Split System: Heat Pump with Remote Outdoor Unit-Air-Source) | N/A
211227516 | Central Heat Pump | SMART COMFORT | DLCURAH36ABK |  |  | EA*4X42L21A* | *92ESN0601714A* | 35400 |  |  | 16 | 8.1 | 38500 |  |  | 35000 | 91% | 1.88 | Both | 737.5 | 2.95 | HRCU-A-CB (Split System: Heat Pump with Remote Outdoor Unit-Air-Source) | N/A
213075907 | Central Heat Pump | SMART COMFORT | DLCURAH36ABK |  |  | EA*4X42L21A* | *95MSU1002120A* | 35600 |  |  | 16 | 8.1 | 38500 |  |  | 35200 | 91% | 1.9 | Both | 742.5 | 2.97 | HRCU-A-CB (Split System: Heat Pump with Remote Outdoor Unit-Air-Source) | N/A
213079612 | Central Heat Pump | SMART COMFORT | DLCURAH36ABK |  |  | END4X42L17** | *92MSN0801716A* | 35600 |  |  | 16 | 8.1 | 38500 |  |  | 35000 | 91% | 1.94 | Both | 742.5 | 2.97 | HRCU-A-CB (Split System: Heat Pump with Remote Outdoor Unit-Air-Source) | N/A
213080169 | Central Heat Pump | SMART COMFORT | DLCURAH36ABK |  |  | EA*4X42L21A* | *96MSM0802120A* | 35600 |  |  | 16 | 8.1 | 38500 |  |  | 35200 | 91% | 1.9 | Both | 742.5 | 2.97 | HRCU-A-CB (Split System: Heat Pump with Remote Outdoor Unit-Air-Source) | N/A
211230716 | Central Heat Pump | SMART COMFORT | DLCURAH36ABK |  |  | EN(A,D)4X48L24** | *96VSN1202422A* | 36000 |  |  | 16 | 8.1 | 38500 |  |  | 34800 | 90% | 2.02 | Both | 750 | 3 | HRCU-A-CB (Split System: Heat Pump with Remote Outdoor Unit-Air-Source) | N/A
211230068 | Central Heat Pump | SMART COMFORT | DLCURAH36ABK |  |  | EN(A,D,W)4X48L21** | *80VTL0701716A* | 36000 |  |  | 16 | 8.1 | 38500 |  |  | 34800 | 90% | 2.02 | Both | 750 | 3 | HRCU-A-CB (Split System: Heat Pump with Remote Outdoor Unit-Air-Source) | N/A
211230484 | Central Heat Pump | SMART COMFORT | DLCURAH36ABK |  |  | EN(A,D)4X48L24** | *80ES(N,L)1352420A* | 36200 |  |  | 16 | 8.1 | 38500 |  |  | 34800 | 90% | 2.02 | Both | 755 | 3.02 | HRCU-A-CB (Split System: Heat Pump with Remote Outdoor Unit-Air-Source) | N/A
213772674 | Central Heat Pump | TEMPSTAR | TVH825GKA3* |  |  | EA*4X24L17A*+WALLCON | *97CMN0601714B* | 23000 |  |  | 16 | 8.1 | 22000 |  |  | 16900 | 77% | 1.88 | Both | 480 | 1.92 | HRCU-A-CB (Split System: Heat Pump with Remote Outdoor Unit-Air-Source) | N/A
212975352 | Central Heat Pump | TEMPSTAR | DLCURAH24ABK |  |  | EN(A,D)4X30L17** | *96VTN0401712B* | 23200 |  |  | 16 | 8.1 | 26200 |  |  | 24800 | 95% | 2.06 | Both | 482.5 | 1.93 | HRCU-A-CB (Split System: Heat Pump with Remote Outdoor Unit-Air-Source) | N/A
211244891 | Central Heat Pump | TEMPSTAR | DLCURAH24ABK |  |  | EN(A,D,W)4X36L17** | *96VSN0401712A* | 23400 |  |  | 16 | 8.1 | 25800 |  |  | 24000 | 93% | 1.98 | Both | 487.5 | 1.95 | HRCU-A-CB (Split System: Heat Pump with Remote Outdoor Unit-Air-Source) | N/A
212975000 | Central Heat Pump | TEMPSTAR | DLCURAH24ABK |  |  | EA*4X37L17A* | *96VTN0401410B* | 23800 |  |  | 16 | 8.1 | 25200 |  |  | 22400 | 89% | 1.84 | Both | 495 | 1.98 | HRCU-A-CB (Split System: Heat Pump with Remote Outdoor Unit-Air-Source) | N/A
211240967 | Central Heat Pump | TEMPSTAR | DLCURAH24ABK |  |  | EA*4X25L17A* | *96VTN0401712A* | 23800 |  |  | 16 | 8.1 | 25200 |  |  | 21800 | 87% | 1.82 | Both | 495 | 1.98 | HRCU-A-CB (Split System: Heat Pump with Remote Outdoor Unit-Air-Source) | N/A
211244846 | Central Heat Pump | TEMPSTAR | DLCURAH24ABK |  |  | EN(A,D)4X30L17** | OMV112K14A | 24000 |  |  | 16 | 8.1 | 26400 |  |  | 23000 | 87% | 1.88 | Both | 500 | 2 | HRCU-A-CB (Split System: Heat Pump with Remote Outdoor Unit-Air-Source) | N/A
212986209 | Central Heat Pump | TEMPSTAR | DLCURAH24ABK |  |  | EA*4X37L17A* | *96MSN0401410A* | 24000 |  |  | 16 | 8.1 | 25200 |  |  | 22200 | 88% | 1.84 | Both | 500 | 2 | HRCU-A-CB (Split System: Heat Pump with Remote Outdoor Unit-Air-Source) | N/A
211245198 | Central Heat Pump | TEMPSTAR | DLCURAH24ABK |  |  | EN(A,D,W)4X36L17** | *95ESN0601714A* | 24600 |  |  | 16 | 8.1 | 26600 |  |  | 22400 | 84% | 1.84 | Both | 512.5 | 2.05 | HRCU-A-CB (Split System: Heat Pump with Remote Outdoor Unit-Air-Source) | N/A
213076737 | Central Heat Pump | TEMPSTAR | DLCURAH36ABK |  |  | EA*4X36L21A* | *80VTL1102122B* | 35400 |  |  | 16 | 8.1 | 39000 |  |  | 35200 | 90% | 1.84 | Both | 737.5 | 2.95 | HRCU-A-CB (Split System: Heat Pump with Remote Outdoor Unit-Air-Source) | N/A
213079565 | Central Heat Pump | TEMPSTAR | DLCURAH36ABK |  |  | EA*4X42L21A* | *92MSN0801716A* | 35400 |  |  | 16 | 8.1 | 38500 |  |  | 35000 | 91% | 1.88 | Both | 737.5 | 2.95 | HRCU-A-CB (Split System: Heat Pump with Remote Outdoor Unit-Air-Source) | N/A
213077244 | Central Heat Pump | TEMPSTAR | DLCURAH36ABK |  |  | EA*4X42L24A* | *96VSN1202422B* | 35400 |  |  | 16 | 8.1 | 38500 |  |  | 34800 | 90% | 2.04 | Both | 737.5 | 2.95 | HRCU-A-CB (Split System: Heat Pump with Remote Outdoor Unit-Air-Source) | N/A
213077164 | Central Heat Pump | TEMPSTAR | DLCURAH36ABK |  |  | EA*4X42L21A* | *96VSN1002120B* | 35400 |  |  | 16 | 8.1 | 38500 |  |  | 35200 | 91% | 1.88 | Both | 737.5 | 2.95 | HRCU-A-CB (Split System: Heat Pump with Remote Outdoor Unit-Air-Source) | N/A
213076583 | Central Heat Pump | TEMPSTAR | DLCURAH36ABK |  |  | EN(A,D,W)4X48L21** | *80VTL0701716B* | 35600 |  |  | 16 | 8.1 | 38500 |  |  | 28400 | 74% | 1.96 | Both | 742.5 | 2.97 | HRCU-A-CB (Split System: Heat Pump with Remote Outdoor Unit-Air-Source) | N/A
211230069 | Central Heat Pump | TEMPSTAR | DLCURAH36ABK |  |  | EN(A,D,W)4X48L21** | *80VTL0701716A* | 36000 |  |  | 16 | 8.1 | 38500 |  |  | 34800 | 90% | 2.02 | Both | 750 | 3 | HRCU-A-CB (Split System: Heat Pump with Remote Outdoor Unit-Air-Source) | N/A
211228174 | Central Heat Pump | TEMPSTAR | DLCURAH36ABK |  |  | EA*4X42L24A* | OMV154L20A | 36200 |  |  | 16 | 8.1 | 39500 |  |  | 35200 | 89% | 1.92 | Both | 755 | 3.02 | HRCU-A-CB (Split System: Heat Pump with Remote Outdoor Unit-Air-Source) | N/A
213071705 | Central Heat Pump | ACIQ | DLCURAH24ABK |  |  | EN(A,D,W)4X36L17** | OMV098J12* | 23600 |  |  | 16.5 | 8.1 | 26000 |  |  | 23600 | 91% | 1.96 | Both | 492.5 | 1.97 | HRCU-A-CB (Split System: Heat Pump with Remote Outdoor Unit-Air-Source) | N/A
213069701 | Central Heat Pump | ACIQ | DLCURAH24ABK |  |  | EA*4X25L17A* | *96VTN0601412A* | 24000 |  |  | 16.5 | 8.1 | 25200 |  |  | 21600 | 86% | 1.82 | Both | 500 | 2 | HRCU-A-CB (Split System: Heat Pump with Remote Outdoor Unit-Air-Source) | N/A
213071837 | Central Heat Pump | ACIQ | DLCURAH24ABK |  |  | EN(A,D)4X36L21** | *96VTN0601714A* | 24000 |  |  | 16.5 | 8.1 | 26200 |  |  | 23200 | 89% | 1.92 | Both | 500 | 2 | HRCU-A-CB (Split System: Heat Pump with Remote Outdoor Unit-Air-Source) | N/A
213069389 | Central Heat Pump | ACIQ | DLCURAH36ABK |  |  | EA*4X42L24A* | *96VTN1002122A* | 35400 |  |  | 16.5 | 8.1 | 38500 |  |  | 35000 | 91% | 1.88 | Both | 737.5 | 2.95 | HRCU-A-CB (Split System: Heat Pump with Remote Outdoor Unit-Air-Source) | N/A
213069361 | Central Heat Pump | ACIQ | DLCURAH36ABK |  |  | EA*4X42L24A* | *80ES(N,L)1102420A* | 35400 |  |  | 16.5 | 8.1 | 38500 |  |  | 35000 | 91% | 1.88 | Both | 737.5 | 2.95 | HRCU-A-CB (Split System: Heat Pump with Remote Outdoor Unit-Air-Source) | N/A
213069585 | Central Heat Pump | ACIQ | DLCURAH36ABK |  |  | EN(A,D)4X48L24** | *80VSL0902120A* | 35800 |  |  | 16.5 | 8.1 | 38500 |  |  | 34800 | 90% | 2 | Both | 745 | 2.98 | HRCU-A-CB (Split System: Heat Pump with Remote Outdoor Unit-Air-Source) | N/A
211245266 | Central Heat Pump | AIRQUEST | DLCURAH24ABK |  |  | EN(A,D,W)4X36L17** | OLV098A12* | 23400 |  |  | 16.5 | 8.1 | 25800 |  |  | 24200 | 94% | 2 | Both | 487.5 | 1.95 | HRCU-A-CB (Split System: Heat Pump with Remote Outdoor Unit-Air-Source) | N/A
211240847 | Central Heat Pump | AIRQUEST | DLCURAH24ABK |  |  | EA*4X25L17A* | *96VSN0601412A* | 24000 |  |  | 16.5 | 8.1 | 25200 |  |  | 21600 | 86% | 1.82 | Both | 500 | 2 | HRCU-A-CB (Split System: Heat Pump with Remote Outdoor Unit-Air-Source) | N/A
213078198 | Central Heat Pump | AIRQUEST | DLCURAH36ABK |  |  | EA*4X42L24A* | *80MS(N,L)0702116A* | 35200 |  |  | 16.5 | 8.1 | 38500 |  |  | 35000 | 91% | 1.88 | Both | 732.5 | 2.93 | HRCU-A-CB (Split System: Heat Pump with Remote Outdoor Unit-Air-Source) | N/A
213079108 | Central Heat Pump | AIRQUEST | DLCURAH36ABK |  |  | EA*4X42L21A* | *80MSU0601716A* | 35200 |  |  | 16.5 | 8.1 | 38500 |  |  | 35000 | 91% | 1.86 | Both | 732.5 | 2.93 | HRCU-A-CB (Split System: Heat Pump with Remote Outdoor Unit-Air-Source) | N/A
213079240 | Central Heat Pump | AIRQUEST | DLCURAH36ABK |  |  | EA*4X42L24A* | *80MSU0802120A* | 35200 |  |  | 16.5 | 8.1 | 38500 |  |  | 35000 | 91% | 1.9 | Both | 732.5 | 2.93 | HRCU-A-CB (Split System: Heat Pump with Remote Outdoor Unit-Air-Source) | N/A
211227958 | Central Heat Pump | AIRQUEST | DLCURAH36ABK |  |  | EA*4X42L24A* | *92ESN0802120A* | 35200 |  |  | 16.5 | 8.1 | 38500 |  |  | 35000 | 91% | 1.88 | Both | 732.5 | 2.93 | HRCU-A-CB (Split System: Heat Pump with Remote Outdoor Unit-Air-Source) | N/A
211227886 | Central Heat Pump | AIRQUEST | DLCURAH36ABK |  |  | EA*4X42L24A* | *80VSL1102422A* | 35400 |  |  | 16.5 | 8.1 | 38500 |  |  | 35000 | 91% | 1.88 | Both | 737.5 | 2.95 | HRCU-A-CB (Split System: Heat Pump with Remote Outdoor Unit-Air-Source) | N/A
213077127 | Central Heat Pump | AIRQUEST | DLCURAH36ABK |  |  | EN(A,D)4X48L24** | *96VSN0802120B* | 35600 |  |  | 16.5 | 8.1 | 38500 |  |  | 34800 | 90% | 1.98 | Both | 742.5 | 2.97 | HRCU-A-CB (Split System: Heat Pump with Remote Outdoor Unit-Air-Source) | N/A
213078238 | Central Heat Pump | AIRQUEST | DLCURAH36ABK |  |  | EN(A,D,W)4X48L21** | *80MS(N,L)0702116A* | 35800 |  |  | 16.5 | 8.1 | 38500 |  |  | 34800 | 90% | 1.98 | Both | 745 | 2.98 | HRCU-A-CB (Split System: Heat Pump with Remote Outdoor Unit-Air-Source) | N/A
212975753 | Central Heat Pump | ARCOAIRE | DLCURAH24ABK |  |  | EN(A,D,W)4X36L17** | *96VTN0601412B* | 23400 |  |  | 16.5 | 8.1 | 26200 |  |  | 24600 | 94% | 2.04 | Both | 487.5 | 1.95 | HRCU-A-CB (Split System: Heat Pump with Remote Outdoor Unit-Air-Source) | N/A
211244822 | Central Heat Pump | ARCOAIRE | DLCURAH24ABK |  |  | EN(A,D)4X30L17** | OMV098J12* | 23600 |  |  | 16.5 | 8.1 | 26000 |  |  | 23600 | 91% | 1.96 | Both | 492.5 | 1.97 | HRCU-A-CB (Split System: Heat Pump with Remote Outdoor Unit-Air-Source) | N/A
213079769 | Central Heat Pump | ARCOAIRE | DLCURAH36ABK |  |  | EA*4X42L24A* | *92MSN1002120A* | 35400 |  |  | 16.5 | 8.1 | 38500 |  |  | 35000 | 91% | 1.88 | Both | 737.5 | 2.95 | HRCU-A-CB (Split System: Heat Pump with Remote Outdoor Unit-Air-Source) | N/A
211229923 | Central Heat Pump | ARCOAIRE | DLCURAH36ABK |  |  | EN(A,D,W)4X48L21** | *80ES(N,L)0702116A* | 35800 |  |  | 16.5 | 8.1 | 38500 |  |  | 34800 | 90% | 2 | Both | 745 | 2.98 | HRCU-A-CB (Split System: Heat Pump with Remote Outdoor Unit-Air-Source) | N/A
213079723 | Central Heat Pump | ARCOAIRE | DLCURAH36ABK |  |  | EN(A,D)4X48L24** | *92MSN0802120A* | 35800 |  |  | 16.5 | 8.1 | 38500 |  |  | 34800 | 90% | 2 | Both | 745 | 2.98 | HRCU-A-CB (Split System: Heat Pump with Remote Outdoor Unit-Air-Source) | N/A
213078157 | Central Heat Pump | ARCOAIRE | DLCURAH36ABK |  |  | EN(A,D,W)4X48L21** | *80MS(N,L)0701716A* | 35800 |  |  | 16.5 | 8.1 | 38500 |  |  | 35000 | 91% | 2 | Both | 745 | 2.98 | HRCU-A-CB (Split System: Heat Pump with Remote Outdoor Unit-Air-Source) | N/A
213079073 | Central Heat Pump | ARCOAIRE | DLCURAH36ABK |  |  | EN(A,D,W)4X48L21** | *80MSU0401712A* | 35800 |  |  | 16.5 | 8.1 | 38500 |  |  | 34800 | 90% | 2 | Both | 745 | 2.98 | HRCU-A-CB (Split System: Heat Pump with Remote Outdoor Unit-Air-Source) | N/A
213077693 | Central Heat Pump | ARCOAIRE | DLCURAH36ABK |  |  | EN(A,D)4X48L24** | *96VTN1002120B* | 36000 |  |  | 16.5 | 8.1 | 38500 |  |  | 35000 | 91% | 2 | Both | 750 | 3 | HRCU-A-CB (Split System: Heat Pump with Remote Outdoor Unit-Air-Source) | N/A
213077218 | Central Heat Pump | ARCOAIRE | DLCURAH36ABK |  |  | EN(A,D,W)4X48L21** | *96VSN1002120B* | 36000 |  |  | 16.5 | 8.1 | 38500 |  |  | 35000 | 91% | 2 | Both | 750 | 3 | HRCU-A-CB (Split System: Heat Pump with Remote Outdoor Unit-Air-Source) | N/A
212973913 | Central Heat Pump | BRYANT HEATING AND COOLING SYSTEMS | 38MURAQ24AB3* |  |  | CNPV*3617AL* | 926SB48080V17*** | 23400 |  |  | 16.5 | 8.1 | 25800 |  |  | 24200 | 94% | 2 | Both | 487.5 | 1.95 | HRCU-A-CB (Split System: Heat Pump with Remote Outdoor Unit-Air-Source) | N/A
212988734 | Central Heat Pump | BRYANT HEATING AND COOLING SYSTEMS | 38MURAQ24AB3* |  |  | CNPV*3017AL* | 935SB36040M17*** | 23600 |  |  | 16.5 | 8.1 | 26400 |  |  | 24200 | 92% | 2.02 | Both | 492.5 | 1.97 | HRCU-A-CB (Split System: Heat Pump with Remote Outdoor Unit-Air-Source) | N/A
211245755 | Central Heat Pump | BRYANT HEATING AND COOLING SYSTEMS | 38MURAQ24AB3* |  |  | CNPV*3621AL* | OVMAAB036098 | 23600 |  |  | 16.5 | 8.1 | 26000 |  |  | 23600 | 91% | 1.96 | Both | 492.5 | 1.97 | HRCU-A-CB (Split System: Heat Pump with Remote Outdoor Unit-Air-Source) | N/A
211245098 | Central Heat Pump | BRYANT HEATING AND COOLING SYSTEMS | 38MURAQ24AB3* |  |  | CNPV*3617AL* | 926TB42060V17*** | 24000 |  |  | 16.5 | 8.1 | 26200 |  |  | 23200 | 89% | 1.92 | Both | 500 | 2 | HRCU-A-CB (Split System: Heat Pump with Remote Outdoor Unit-Air-Source) | N/A
212978478 | Central Heat Pump | BRYANT HEATING AND COOLING SYSTEMS | 38MURAQ36AB3* |  |  | CAP**4821AL* | 8(0,1)*SB36070M17*** | 35400 |  |  | 16.5 | 8.1 | 37800 |  |  | 34600 | 92% | 2 | Both | 737.5 | 2.95 | HRCU-A-CB (Split System: Heat Pump with Remote Outdoor Unit-Air-Source) | N/A
213076860 | Central Heat Pump | BRYANT HEATING AND COOLING SYSTEMS | 38MURAQ36AB3* |  |  | CAP**4224AL* | 82*TB66135V24*** | 35400 |  |  | 16.5 | 8.1 | 38500 |  |  | 35000 | 91% | 1.88 | Both | 737.5 | 2.95 | HRCU-A-CB (Split System: Heat Pump with Remote Outdoor Unit-Air-Source) | N/A
211227885 | Central Heat Pump | BRYANT HEATING AND COOLING SYSTEMS | 38MURAQ36AB3* |  |  | CAP**4224AL* | 82*SA66110V24*** | 35400 |  |  | 16.5 | 8.1 | 38500 |  |  | 35000 | 91% | 1.88 | Both | 737.5 | 2.95 | HRCU-A-CB (Split System: Heat Pump with Remote Outdoor Unit-Air-Source) | N/A
211230507 | Central Heat Pump | BRYANT HEATING AND COOLING SYSTEMS | 38MURAQ36AB3* |  |  | CNPV*4824AL* | 82*SA60090V21*** | 35800 |  |  | 16.5 | 8.1 | 38500 |  |  | 34800 | 90% | 2 | Both | 745 | 2.98 | HRCU-A-CB (Split System: Heat Pump with Remote Outdoor Unit-Air-Source) | N/A
213080491 | Central Heat Pump | BRYANT HEATING AND COOLING SYSTEMS | 38MURAQ36AB3* |  |  | CNPV*4824AL* | 916SA66140M24*** | 35800 |  |  | 16.5 | 8.1 | 38500 |  |  | 35000 | 91% | 2 | Both | 745 | 2.98 | HRCU-A-CB (Split System: Heat Pump with Remote Outdoor Unit-Air-Source) | N/A
213077677 | Central Heat Pump | BRYANT HEATING AND COOLING SYSTEMS | 38MURAQ36AB3* |  |  | CNPV*4821AL* | 926TC60100V21*** | 36000 |  |  | 16.5 | 8.1 | 38500 |  |  | 35000 | 91% | 2 | Both | 750 | 3 | HRCU-A-CB (Split System: Heat Pump with Remote Outdoor Unit-Air-Source) | N/A
213080439 | Central Heat Pump | BRYANT HEATING AND COOLING SYSTEMS | 38MURAQ36AB3* |  |  | CNPV*4821AL* | 916SA66100M21*** | 36000 |  |  | 16.5 | 8.1 | 38500 |  |  | 34800 | 90% | 2.02 | Both | 750 | 3 | HRCU-A-CB (Split System: Heat Pump with Remote Outdoor Unit-Air-Source) | N/A
212973912 | Central Heat Pump | CARRIER | 38MURAQ24AB3* |  |  | CNPV*3617AL* | 59SP6B080V17**16 | 23400 |  |  | 16.5 | 8.1 | 25800 |  |  | 24200 | 94% | 2 | Both | 487.5 | 1.95 | HRCU-A-CB (Split System: Heat Pump with Remote Outdoor Unit-Air-Source) | N/A
212985863 | Central Heat Pump | CARRIER | 38MURAQ24AB3* |  |  | CNPV*3617AL* | 59SC6A026M14**10 | 23400 |  |  | 16.5 | 8.1 | 26000 |  |  | 24400 | 94% | 2.02 | Both | 487.5 | 1.95 | HRCU-A-CB (Split System: Heat Pump with Remote Outdoor Unit-Air-Source) | N/A
211240205 | Central Heat Pump | CARRIER | 38MURAQ24AB3* |  |  | CNPV*3621AL* | OVLAAB036098 | 23400 |  |  | 16.5 | 8.1 | 25800 |  |  | 24200 | 94% | 2 | Both | 487.5 | 1.95 | HRCU-A-CB (Split System: Heat Pump with Remote Outdoor Unit-Air-Source) | N/A
212976096 | Central Heat Pump | CARRIER | 38MURAQ24AB3* |  |  | CNPV*3017AL* | 59TP6C080V17**16 | 23400 |  |  | 16.5 | 8.1 | 25800 |  |  | 24200 | 94% | 2 | Both | 487.5 | 1.95 | HRCU-A-CB (Split System: Heat Pump with Remote Outdoor Unit-Air-Source) | N/A
211240154 | Central Heat Pump | CARRIER | 38MURAQ24AB3* |  |  | CNPV*3617AL* | OVMAAB036098 | 23600 |  |  | 16.5 | 8.1 | 26000 |  |  | 23600 | 91% | 1.96 | Both | 492.5 | 1.97 | HRCU-A-CB (Split System: Heat Pump with Remote Outdoor Unit-Air-Source) | N/A
213079669 | Central Heat Pump | CARRIER | 38MURAQ36AB3* |  |  | CAP**4224AL* | 59SC2E080M21**20 | 35200 |  |  | 16.5 | 8.1 | 38500 |  |  | 35000 | 91% | 1.88 | Both | 732.5 | 2.93 | HRCU-A-CB (Split System: Heat Pump with Remote Outdoor Unit-Air-Source) | N/A
211225841 | Central Heat Pump | CARRIER | 38MURAQ36AB3* |  |  | CAP**4224AL* | 59SC2D080E21**20 | 35200 |  |  | 16.5 | 8.1 | 38500 |  |  | 35000 | 91% | 1.88 | Both | 732.5 | 2.93 | HRCU-A-CB (Split System: Heat Pump with Remote Outdoor Unit-Air-Source) | N/A
213078303 | Central Heat Pump | CARRIER | 38MURAQ36AB3* |  |  | CAP**4221AL* | 58S(B,C)*B090M17**14 | 35400 |  |  | 16.5 | 8.1 | 38500 |  |  | 35000 | 91% | 1.88 | Both | 737.5 | 2.95 | HRCU-A-CB (Split System: Heat Pump with Remote Outdoor Unit-Air-Source) | N/A
213077115 | Central Heat Pump | CARRIER | 38MURAQ36AB3* |  |  | CNPV*4821AL* | 59SP6B080V21**20 | 35600 |  |  | 16.5 | 8.1 | 38500 |  |  | 34800 | 90% | 1.98 | Both | 742.5 | 2.97 | HRCU-A-CB (Split System: Heat Pump with Remote Outdoor Unit-Air-Source) | N/A
213077803 | Central Heat Pump | CARRIER | 38MURAQ36AB3* |  |  | CNPV*4824AL* | 59TP6C120V24**22 | 35800 |  |  | 16.5 | 8.1 | 38500 |  |  | 35000 | 91% | 2 | Both | 745 | 2.98 | HRCU-A-CB (Split System: Heat Pump with Remote Outdoor Unit-Air-Source) | N/A
213080860 | Central Heat Pump | CARRIER | 38MURAQ36AB3* |  |  | CNPV*4821AL* | 59SU5B080M21**20 | 35800 |  |  | 16.5 | 8.1 | 38500 |  |  | 35000 | 91% | 2 | Both | 745 | 2.98 | HRCU-A-CB (Split System: Heat Pump with Remote Outdoor Unit-Air-Source) | N/A
211226082 | Central Heat Pump | CARRIER | 38MURAQ36AB3* |  |  | CNPV*4824AL* | 58S(B,C)*A070E21**16 | 35800 |  |  | 16.5 | 8.1 | 38500 |  |  | 34800 | 90% | 2 | Both | 745 | 2.98 | HRCU-A-CB (Split System: Heat Pump with Remote Outdoor Unit-Air-Source) | N/A
213077255 | Central Heat Pump | CARRIER | 38MURAQ36AB3* |  |  | CNPV*4824AL* | 59SP6B120V24**22 | 36000 |  |  | 16.5 | 8.1 | 38500 |  |  | 35000 | 91% | 2 | Both | 750 | 3 | HRCU-A-CB (Split System: Heat Pump with Remote Outdoor Unit-Air-Source) | N/A
211226093 | Central Heat Pump | CARRIER | 38MURAQ36AB3* |  |  | CNPV*4824AL* | 58SP*A110V24**22 | 36000 |  |  | 16.5 | 8.1 | 38500 |  |  | 34800 | 90% | 2.02 | Both | 750 | 3 | HRCU-A-CB (Split System: Heat Pump with Remote Outdoor Unit-Air-Source) | N/A
213076862 | Central Heat Pump | CARRIER | 38MURAQ36AB3* |  |  | CNPV*4824AL* | 58TP*B135V24**22 | 36000 |  |  | 16.5 | 8.1 | 38500 |  |  | 34800 | 90% | 2 | Both | 750 | 3 | HRCU-A-CB (Split System: Heat Pump with Remote Outdoor Unit-Air-Source) | N/A
212976102 | Central Heat Pump | COMFORTMAKER | DLCURAH24ABK |  |  | EN(A,D)4X30L17** | *96VTN0801716B* | 23400 |  |  | 16.5 | 8.1 | 25800 |  |  | 24200 | 94% | 2 | Both | 487.5 | 1.95 | HRCU-A-CB (Split System: Heat Pump with Remote Outdoor Unit-Air-Source) | N/A
211244348 | Central Heat Pump | COMFORTMAKER | DLCURAH24ABK |  |  | EN(A,D)4X30L14** | *96VTN0601412A* | 23400 |  |  | 16.5 | 8.1 | 25800 |  |  | 24000 | 93% | 1.98 | Both | 487.5 | 1.95 | HRCU-A-CB (Split System: Heat Pump with Remote Outdoor Unit-Air-Source) | N/A
212972916 | Central Heat Pump | COMFORTMAKER | DLCURAH24ABK |  |  | EA*4X25L17A* | *96VSN0401410B* | 24000 |  |  | 16.5 | 8.1 | 25200 |  |  | 21800 | 87% | 1.82 | Both | 500 | 2 | HRCU-A-CB (Split System: Heat Pump with Remote Outdoor Unit-Air-Source) | N/A
211243675 | Central Heat Pump | COMFORTMAKER | DLCURAH24ABK |  |  | EA*4X37L21A* | OLV098A12* | 24000 |  |  | 16.5 | 8.1 | 25000 |  |  | 21600 | 86% | 1.8 | Both | 500 | 2 | HRCU-A-CB (Split System: Heat Pump with Remote Outdoor Unit-Air-Source) | N/A
213079110 | Central Heat Pump | COMFORTMAKER | DLCURAH36ABK |  |  | EA*4X42L21A* | *80MSU0601716A* | 35200 |  |  | 16.5 | 8.1 | 38500 |  |  | 35000 | 91% | 1.86 | Both | 732.5 | 2.93 | HRCU-A-CB (Split System: Heat Pump with Remote Outdoor Unit-Air-Source) | N/A
213079122 | Central Heat Pump | COMFORTMAKER | DLCURAH36ABK |  |  | EA*4X42L24A* | *80MSU0601716A* | 35200 |  |  | 16.5 | 8.1 | 38500 |  |  | 35000 | 91% | 1.88 | Both | 732.5 | 2.93 | HRCU-A-CB (Split System: Heat Pump with Remote Outdoor Unit-Air-Source) | N/A
213079674 | Central Heat Pump | COMFORTMAKER | DLCURAH36ABK |  |  | EA*4X42L24A* | *92MSN0802120A* | 35200 |  |  | 16.5 | 8.1 | 38500 |  |  | 35000 | 91% | 1.88 | Both | 732.5 | 2.93 | HRCU-A-CB (Split System: Heat Pump with Remote Outdoor Unit-Air-Source) | N/A
213078589 | Central Heat Pump | COMFORTMAKER | DLCURAH36ABK |  |  | EA*4X42L24A* | *80MS(N,L)0902420A* | 35400 |  |  | 16.5 | 8.1 | 38500 |  |  | 35000 | 91% | 1.9 | Both | 737.5 | 2.95 | HRCU-A-CB (Split System: Heat Pump with Remote Outdoor Unit-Air-Source) | N/A
213078632 | Central Heat Pump | COMFORTMAKER | DLCURAH36ABK |  |  | EA*4X42L21A* | *80MS(N,L)1102120A* | 35800 |  |  | 16.5 | 8.1 | 38500 |  |  | 35000 | 91% | 1.9 | Both | 745 | 2.98 | HRCU-A-CB (Split System: Heat Pump with Remote Outdoor Unit-Air-Source) | N/A
213080473 | Central Heat Pump | COMFORTMAKER | DLCURAH36ABK |  |  | EN(A,D)4X48L24** | *96MSN1202422A* | 35800 |  |  | 16.5 | 8.1 | 38500 |  |  | 35000 | 91% | 2 | Both | 745 | 2.98 | HRCU-A-CB (Split System: Heat Pump with Remote Outdoor Unit-Air-Source) | N/A
213079074 | Central Heat Pump | COMFORTMAKER | DLCURAH36ABK |  |  | EN(A,D,W)4X48L21** | *80MSU0401712A* | 35800 |  |  | 16.5 | 8.1 | 38500 |  |  | 34800 | 90% | 2 | Both | 745 | 2.98 | HRCU-A-CB (Split System: Heat Pump with Remote Outdoor Unit-Air-Source) | N/A
211230908 | Central Heat Pump | COMFORTMAKER | DLCURAH36ABK |  |  | FXM4X36**AL |  | 35800 |  |  | 16.5 | 8.1 | 38500 |  |  | 34600 | 90% | 1.94 | Both | 745 | 2.98 | HRCU-A-CB (Split System: Heat Pump with Remote Outdoor Unit-Air-Source) | N/A
213077219 | Central Heat Pump | COMFORTMAKER | DLCURAH36ABK |  |  | EN(A,D,W)4X48L21** | *96VSN1002120B* | 36000 |  |  | 16.5 | 8.1 | 38500 |  |  | 35000 | 91% | 2 | Both | 750 | 3 | HRCU-A-CB (Split System: Heat Pump with Remote Outdoor Unit-Air-Source) | N/A
212970730 | Central Heat Pump | COMFORTMAKER | DLCURAH36ABK |  |  | EN(A,D,W)4X48L21** | *80VSL0902120B* | 36000 |  |  | 16.5 | 8.1 | 38000 |  |  | 35000 | 92% | 2 | Both | 750 | 3 | HRCU-A-CB (Split System: Heat Pump with Remote Outdoor Unit-Air-Source) | N/A
212976116 | Central Heat Pump | DAY & NIGHT | DLCURAH24ABK |  |  | EN(A,D,W)4X36L17** | *96VTN0801716B* | 23400 |  |  | 16.5 | 8.1 | 25800 |  |  | 24200 | 94% | 2 | Both | 487.5 | 1.95 | HRCU-A-CB (Split System: Heat Pump with Remote Outdoor Unit-Air-Source) | N/A
211245260 | Central Heat Pump | DAY & NIGHT | DLCURAH24ABK |  |  | EN(A,D,W)4X36L17** | OMV098J12* | 23600 |  |  | 16.5 | 8.1 | 26000 |  |  | 23600 | 91% | 1.96 | Both | 492.5 | 1.97 | HRCU-A-CB (Split System: Heat Pump with Remote Outdoor Unit-Air-Source) | N/A
211245549 | Central Heat Pump | DAY & NIGHT | DLCURAH24ABK |  |  | EN(A,D)4X36L21** | *96VTN0601714A* | 24000 |  |  | 16.5 | 8.1 | 26200 |  |  | 23200 | 89% | 1.92 | Both | 500 | 2 | HRCU-A-CB (Split System: Heat Pump with Remote Outdoor Unit-Air-Source) | N/A
211227972 | Central Heat Pump | DAY & NIGHT | DLCURAH36ABK |  |  | EA*4X42L24A* | *92ESN1002120A* | 35200 |  |  | 16.5 | 8.1 | 38500 |  |  | 35000 | 91% | 1.88 | Both | 732.5 | 2.93 | HRCU-A-CB (Split System: Heat Pump with Remote Outdoor Unit-Air-Source) | N/A
213079860 | Central Heat Pump | DAY & NIGHT | DLCURAH36ABK |  |  | EA*4X42L21A* | *92MSN1002122A* | 35400 |  |  | 16.5 | 8.1 | 38500 |  |  | 35000 | 91% | 1.88 | Both | 737.5 | 2.95 | HRCU-A-CB (Split System: Heat Pump with Remote Outdoor Unit-Air-Source) | N/A
211227714 | Central Heat Pump | DAY & NIGHT | DLCURAH36ABK |  |  | EA*4X42L21A* | *96VTN1002122A* | 35400 |  |  | 16.5 | 8.1 | 38500 |  |  | 35000 | 91% | 1.88 | Both | 737.5 | 2.95 | HRCU-A-CB (Split System: Heat Pump with Remote Outdoor Unit-Air-Source) | N/A
211227889 | Central Heat Pump | DAY & NIGHT | DLCURAH36ABK |  |  | EA*4X42L24A* | *80VSL1102422A* | 35400 |  |  | 16.5 | 8.1 | 38500 |  |  | 35000 | 91% | 1.88 | Both | 737.5 | 2.95 | HRCU-A-CB (Split System: Heat Pump with Remote Outdoor Unit-Air-Source) | N/A
213078028 | Central Heat Pump | DAY & NIGHT | DLCURAH36ABK |  |  | EN(A,D,W)4X48L21** | *80MS(N,L)0701712A* | 35600 |  |  | 16.5 | 8.1 | 38500 |  |  | 34800 | 90% | 1.98 | Both | 742.5 | 2.97 | HRCU-A-CB (Split System: Heat Pump with Remote Outdoor Unit-Air-Source) | N/A
213078741 | Central Heat Pump | DAY & NIGHT | DLCURAH36ABK |  |  | EA*4X42L24A* | *80MS(N,L)1102420A* | 35600 |  |  | 16.5 | 8.1 | 38500 |  |  | 35000 | 91% | 1.9 | Both | 742.5 | 2.97 | HRCU-A-CB (Split System: Heat Pump with Remote Outdoor Unit-Air-Source) | N/A
213079715 | Central Heat Pump | DAY & NIGHT | DLCURAH36ABK |  |  | EN(A,D,W)4X48L21** | *92MSN0802120A* | 35800 |  |  | 16.5 | 8.1 | 38500 |  |  | 34800 | 90% | 2 | Both | 745 | 2.98 | HRCU-A-CB (Split System: Heat Pump with Remote Outdoor Unit-Air-Source) | N/A
213078470 | Central Heat Pump | DAY & NIGHT | DLCURAH36ABK |  |  | EN(A,D,W)4X48L21** | *80MS(N,L)0902116A* | 35800 |  |  | 16.5 | 8.1 | 38500 |  |  | 34800 | 90% | 2 | Both | 745 | 2.98 | HRCU-A-CB (Split System: Heat Pump with Remote Outdoor Unit-Air-Source) | N/A
213078633 | Central Heat Pump | DAY & NIGHT | DLCURAH36ABK |  |  | EA*4X42L21A* | *80MS(N,L)1102120A* | 35800 |  |  | 16.5 | 8.1 | 38500 |  |  | 35000 | 91% | 1.9 | Both | 745 | 2.98 | HRCU-A-CB (Split System: Heat Pump with Remote Outdoor Unit-Air-Source) | N/A
211230866 | Central Heat Pump | DAY & NIGHT | DLCURAH36ABK |  |  | FM(C,U)4Z36**AL* |  | 36000 |  |  | 16.5 | 8.1 | 40000 |  |  | 35400 | 89% | 1.82 | Both | 750 | 3 | HRCU-A-CB (Split System: Heat Pump with Remote Outdoor Unit-Air-Source) | N/A
213079116 | Central Heat Pump | GRANDAIRE | WDLCURAH36ABK |  |  | WLA*424CA* | WFEU060B048B* | 35200 |  |  | 16.5 | 8.1 | 38500 |  |  | 35000 | 91% | 1.86 | Both | 732.5 | 2.93 | HRCU-A-CB (Split System: Heat Pump with Remote Outdoor Unit-Air-Source) | N/A
213078775 | Central Heat Pump | GRANDAIRE | WDLCURAH36ABK |  |  | WLA*424DA* | WFE*135D060C* | 35400 |  |  | 16.5 | 8.1 | 38500 |  |  | 34600 | 90% | 2.02 | Both | 737.5 | 2.95 | HRCU-A-CB (Split System: Heat Pump with Remote Outdoor Unit-Air-Source) | N/A
213078638 | Central Heat Pump | GRANDAIRE | WDLCURAH36ABK |  |  | WLA*424CA* | WFE*110C060C* | 35800 |  |  | 16.5 | 8.1 | 38500 |  |  | 35000 | 91% | 1.9 | Both | 745 | 2.98 | HRCU-A-CB (Split System: Heat Pump with Remote Outdoor Unit-Air-Source) | N/A
213080883 | Central Heat Pump | GRANDAIRE | WDLCURAH36ABK |  |  | WLNC484DA* | WFSU080C060B* | 35800 |  |  | 16.5 | 8.1 | 38500 |  |  | 28000 | 73% | 1.78 | Both | 745 | 2.98 | HRCU-A-CB (Split System: Heat Pump with Remote Outdoor Unit-Air-Source) | N/A
211229930 | Central Heat Pump | GRANDAIRE | WDLCURAH36ABK |  |  | WLN(C,W)484CA* | WFEL070C048B* | 35800 |  |  | 16.5 | 8.1 | 38500 |  |  | 34800 | 90% | 2 | Both | 745 | 2.98 | HRCU-A-CB (Split System: Heat Pump with Remote Outdoor Unit-Air-Source) | N/A
213080362 | Central Heat Pump | GRANDAIRE | WDLCURAH36ABK |  |  | WLN(C,W)484CA* | WFSX100C060B* | 36000 |  |  | 16.5 | 8.1 | 38500 |  |  | 34800 | 90% | 2.02 | Both | 750 | 3 | HRCU-A-CB (Split System: Heat Pump with Remote Outdoor Unit-Air-Source) | N/A
212973918 | Central Heat Pump | HEIL | DLCURAH24ABK |  |  | EN(A,D,W)4X36L17** | *96VSN0801716B* | 23400 |  |  | 16.5 | 8.1 | 25800 |  |  | 24200 | 94% | 2 | Both | 487.5 | 1.95 | HRCU-A-CB (Split System: Heat Pump with Remote Outdoor Unit-Air-Source) | N/A
211244434 | Central Heat Pump | HEIL | DLCURAH24ABK |  |  | EN(A,D)4X30L17** | *96VSN0601714A* | 23400 |  |  | 16.5 | 8.1 | 25800 |  |  | 24000 | 93% | 2 | Both | 487.5 | 1.95 | HRCU-A-CB (Split System: Heat Pump with Remote Outdoor Unit-Air-Source) | N/A
212986974 | Central Heat Pump | HEIL | DLCURAH24ABK |  |  | EN(A,D,W)4X36L17** | *96MSN0601412A* | 23600 |  |  | 16.5 | 8.1 | 26400 |  |  | 24200 | 92% | 2.02 | Both | 492.5 | 1.97 | HRCU-A-CB (Split System: Heat Pump with Remote Outdoor Unit-Air-Source) | N/A
211243677 | Central Heat Pump | HEIL | DLCURAH24ABK |  |  | EA*4X37L21A* | OLV098A12* | 24000 |  |  | 16.5 | 8.1 | 25000 |  |  | 21600 | 86% | 1.8 | Both | 500 | 2 | HRCU-A-CB (Split System: Heat Pump with Remote Outdoor Unit-Air-Source) | N/A
211245550 | Central Heat Pump | HEIL | DLCURAH24ABK |  |  | EN(A,D)4X36L21** | *96VTN0601714A* | 24000 |  |  | 16.5 | 8.1 | 26200 |  |  | 23200 | 89% | 1.92 | Both | 500 | 2 | HRCU-A-CB (Split System: Heat Pump with Remote Outdoor Unit-Air-Source) | N/A
211241224 | Central Heat Pump | HEIL | DLCURAH24ABK |  |  | EA*4X25L17A* | OLV098A12* | 24000 |  |  | 16.5 | 8.1 | 25000 |  |  | 21800 | 87% | 1.82 | Both | 500 | 2 | HRCU-A-CB (Split System: Heat Pump with Remote Outdoor Unit-Air-Source) | N/A
211227962 | Central Heat Pump | HEIL | DLCURAH36ABK |  |  | EA*4X42L24A* | *92ESN0802120A* | 35200 |  |  | 16.5 | 8.1 | 38500 |  |  | 35000 | 91% | 1.88 | Both | 732.5 | 2.93 | HRCU-A-CB (Split System: Heat Pump with Remote Outdoor Unit-Air-Source) | N/A
213078526 | Central Heat Pump | HEIL | DLCURAH36ABK |  |  | EA*4X42L24A* | *80MS(N,L)0902120A* | 35400 |  |  | 16.5 | 8.1 | 38500 |  |  | 35000 | 91% | 1.9 | Both | 737.5 | 2.95 | HRCU-A-CB (Split System: Heat Pump with Remote Outdoor Unit-Air-Source) | N/A
213078515 | Central Heat Pump | HEIL | DLCURAH36ABK |  |  | EA*4X42L21A* | *80MS(N,L)0902120A* | 35400 |  |  | 16.5 | 8.1 | 38500 |  |  | 35000 | 91% | 1.88 | Both | 737.5 | 2.95 | HRCU-A-CB (Split System: Heat Pump with Remote Outdoor Unit-Air-Source) | N/A
213080879 | Central Heat Pump | HEIL | DLCURAH36ABK |  |  | EN(A,D)4X48L24** | *95MSU0802120A* | 35800 |  |  | 16.5 | 8.1 | 38500 |  |  | 35000 | 91% | 2 | Both | 745 | 2.98 | HRCU-A-CB (Split System: Heat Pump with Remote Outdoor Unit-Air-Source) | N/A
213079634 | Central Heat Pump | HEIL | DLCURAH36ABK |  |  | EN(A,D,W)4X48L21** | *92MSN0801716A* | 36000 |  |  | 16.5 | 8.1 | 38500 |  |  | 35000 | 91% | 2 | Both | 750 | 3 | HRCU-A-CB (Split System: Heat Pump with Remote Outdoor Unit-Air-Source) | N/A
213080453 | Central Heat Pump | HEIL | DLCURAH36ABK |  |  | EN(A,D)4X48L24** | *96MSN1002122A* | 36000 |  |  | 16.5 | 8.1 | 38500 |  |  | 34800 | 90% | 2.02 | Both | 750 | 3 | HRCU-A-CB (Split System: Heat Pump with Remote Outdoor Unit-Air-Source) | N/A
213080444 | Central Heat Pump | HEIL | DLCURAH36ABK |  |  | EN(A,D,W)4X48L21** | *96MSN1002122A* | 36000 |  |  | 16.5 | 8.1 | 38500 |  |  | 34800 | 90% | 2.02 | Both | 750 | 3 | HRCU-A-CB (Split System: Heat Pump with Remote Outdoor Unit-Air-Source) | N/A
212976118 | Central Heat Pump | KEEPRITE | DLCURAH24ABK |  |  | EN(A,D,W)4X36L17** | *96VTN0801716B* | 23400 |  |  | 16.5 | 8.1 | 25800 |  |  | 24200 | 94% | 2 | Both | 487.5 | 1.95 | HRCU-A-CB (Split System: Heat Pump with Remote Outdoor Unit-Air-Source) | N/A
211243678 | Central Heat Pump | KEEPRITE | DLCURAH24ABK |  |  | EA*4X37L21A* | OLV098A12* | 24000 |  |  | 16.5 | 8.1 | 25000 |  |  | 21600 | 86% | 1.8 | Both | 500 | 2 | HRCU-A-CB (Split System: Heat Pump with Remote Outdoor Unit-Air-Source) | N/A
211244669 | Central Heat Pump | KEEPRITE | DLCURAH24ABK |  |  | EN(A,D)4X30L17** | *96VTN0601714A* | 24000 |  |  | 16.5 | 8.1 | 26200 |  |  | 23200 | 89% | 1.92 | Both | 500 | 2 | HRCU-A-CB (Split System: Heat Pump with Remote Outdoor Unit-Air-Source) | N/A
213079233 | Central Heat Pump | KEEPRITE | DLCURAH36ABK |  |  | EA*4X42L21A* | *80MSU0802120A* | 35000 |  |  | 16.5 | 8.1 | 38500 |  |  | 35000 | 91% | 1.9 | Both | 730 | 2.92 | HRCU-A-CB (Split System: Heat Pump with Remote Outdoor Unit-Air-Source) | N/A
211226425 | Central Heat Pump | KEEPRITE | DLCURAH36ABK |  |  | EA*4X36L21A* | *96VTN1002122A* | 35200 |  |  | 16.5 | 8.1 | 38500 |  |  | 35200 | 91% | 1.82 | Both | 732.5 | 2.93 | HRCU-A-CB (Split System: Heat Pump with Remote Outdoor Unit-Air-Source) | N/A
211227537 | Central Heat Pump | KEEPRITE | DLCURAH36ABK |  |  | EA*4X42L21A* | *92ESN0802120A* | 35200 |  |  | 16.5 | 8.1 | 38500 |  |  | 35000 | 91% | 1.88 | Both | 732.5 | 2.93 | HRCU-A-CB (Split System: Heat Pump with Remote Outdoor Unit-Air-Source) | N/A
213077570 | Central Heat Pump | KEEPRITE | DLCURAH36ABK |  |  | EN(A,D,W)4X48L21** | *96VTN0802120B* | 35600 |  |  | 16.5 | 8.1 | 38500 |  |  | 34800 | 90% | 1.98 | Both | 742.5 | 2.97 | HRCU-A-CB (Split System: Heat Pump with Remote Outdoor Unit-Air-Source) | N/A
213078483 | Central Heat Pump | KEEPRITE | DLCURAH36ABK |  |  | EN(A,D)4X48L24** | *80MS(N,L)0902116A* | 35800 |  |  | 16.5 | 8.1 | 38500 |  |  | 34800 | 90% | 2 | Both | 745 | 2.98 | HRCU-A-CB (Split System: Heat Pump with Remote Outdoor Unit-Air-Source) | N/A
213079717 | Central Heat Pump | KEEPRITE | DLCURAH36ABK |  |  | EN(A,D,W)4X48L21** | *92MSN0802120A* | 35800 |  |  | 16.5 | 8.1 | 38500 |  |  | 34800 | 90% | 2 | Both | 745 | 2.98 | HRCU-A-CB (Split System: Heat Pump with Remote Outdoor Unit-Air-Source) | N/A
213080445 | Central Heat Pump | KEEPRITE | DLCURAH36ABK |  |  | EN(A,D,W)4X48L21** | *96MSN1002122A* | 36000 |  |  | 16.5 | 8.1 | 38500 |  |  | 34800 | 90% | 2.02 | Both | 750 | 3 | HRCU-A-CB (Split System: Heat Pump with Remote Outdoor Unit-Air-Source) | N/A
212970733 | Central Heat Pump | KEEPRITE | DLCURAH36ABK |  |  | EN(A,D,W)4X48L21** | *80VSL0902120B* | 36000 |  |  | 16.5 | 8.1 | 38500 |  |  | 35000 | 91% | 2 | Both | 750 | 3 | HRCU-A-CB (Split System: Heat Pump with Remote Outdoor Unit-Air-Source) | N/A
213076724 | Central Heat Pump | KEEPRITE | DLCURAH36ABK |  |  | EN(A,D)4X48L24** | *80VTL0902120B* | 36000 |  |  | 16.5 | 8.1 | 38500 |  |  | 35000 | 91% | 2 | Both | 750 | 3 | HRCU-A-CB (Split System: Heat Pump with Remote Outdoor Unit-Air-Source) | N/A
213077222 | Central Heat Pump | KEEPRITE | DLCURAH36ABK |  |  | EN(A,D,W)4X48L21** | *96VSN1002120B* | 36000 |  |  | 16.5 | 8.1 | 38500 |  |  | 35000 | 91% | 2 | Both | 750 | 3 | HRCU-A-CB (Split System: Heat Pump with Remote Outdoor Unit-Air-Source) | N/A
212976125 | Central Heat Pump | PAYNE HEATING AND COOLING | 38MURAQ24AB3* |  |  | CNPV*3621AL* | PG96VTAB48080B** | 23400 |  |  | 16.5 | 8.1 | 25800 |  |  | 24200 | 94% | 2 | Both | 487.5 | 1.95 | HRCU-A-CB (Split System: Heat Pump with Remote Outdoor Unit-Air-Source) | N/A
212988735 | Central Heat Pump | PAYNE HEATING AND COOLING | 38MURAQ24AB3* |  |  | CNPV*3017AL* | PG95MSUA36040B** | 23600 |  |  | 16.5 | 8.1 | 26400 |  |  | 24200 | 92% | 2.02 | Both | 492.5 | 1.97 | HRCU-A-CB (Split System: Heat Pump with Remote Outdoor Unit-Air-Source) | N/A
213079119 | Central Heat Pump | PAYNE HEATING AND COOLING | 38MURAQ36AB3* |  |  | CAP**4224AL* | PG80MSUA48060B** | 35200 |  |  | 16.5 | 8.1 | 38500 |  |  | 35000 | 91% | 1.88 | Both | 732.5 | 2.93 | HRCU-A-CB (Split System: Heat Pump with Remote Outdoor Unit-Air-Source) | N/A
213079755 | Central Heat Pump | PAYNE HEATING AND COOLING | 38MURAQ36AB3* |  |  | CAP**4221AL* | PG92MSAA60100C** | 35200 |  |  | 16.5 | 8.1 | 38500 |  |  | 35000 | 91% | 1.88 | Both | 732.5 | 2.93 | HRCU-A-CB (Split System: Heat Pump with Remote Outdoor Unit-Air-Source) | N/A
211230608 | Central Heat Pump | PAYNE HEATING AND COOLING | 38MURAQ36AB3* |  |  | CNPV*4824AL* | PG92ESAA60100C** | 35800 |  |  | 16.5 | 8.1 | 38500 |  |  | 34800 | 90% | 2 | Both | 745 | 2.98 | HRCU-A-CB (Split System: Heat Pump with Remote Outdoor Unit-Air-Source) | N/A
213079711 | Central Heat Pump | PAYNE HEATING AND COOLING | 38MURAQ36AB3* |  |  | CNPV*4821AL* | PG92MSAA60080C** | 35800 |  |  | 16.5 | 8.1 | 38500 |  |  | 34800 | 90% | 2 | Both | 745 | 2.98 | HRCU-A-CB (Split System: Heat Pump with Remote Outdoor Unit-Air-Source) | N/A
213080862 | Central Heat Pump | PAYNE HEATING AND COOLING | 38MURAQ36AB3* |  |  | CNPV*4821AL* | PG95MSUA60080C** | 35800 |  |  | 16.5 | 8.1 | 38500 |  |  | 35000 | 91% | 2 | Both | 745 | 2.98 | HRCU-A-CB (Split System: Heat Pump with Remote Outdoor Unit-Air-Source) | N/A
213077806 | Central Heat Pump | PAYNE HEATING AND COOLING | 38MURAQ36AB3* |  |  | CNPV*4824AL* | PG96VTAB66120D** | 35800 |  |  | 16.5 | 8.1 | 38500 |  |  | 35000 | 91% | 2 | Both | 745 | 2.98 | HRCU-A-CB (Split System: Heat Pump with Remote Outdoor Unit-Air-Source) | N/A
213080365 | Central Heat Pump | PAYNE HEATING AND COOLING | 38MURAQ36AB3* |  |  | CNPV*4824AL* | PG96MSAA60100C** | 36000 |  |  | 16.5 | 8.1 | 38500 |  |  | 34800 | 90% | 2.02 | Both | 750 | 3 | HRCU-A-CB (Split System: Heat Pump with Remote Outdoor Unit-Air-Source) | N/A
212988754 | Central Heat Pump | SMART COMFORT | DLCURAH24ABK |  |  | EN(A,D,W)4X36L17** | *95MSU0401712A* | 23600 |  |  | 16.5 | 8.1 | 26400 |  |  | 24200 | 92% | 2.02 | Both | 492.5 | 1.97 | HRCU-A-CB (Split System: Heat Pump with Remote Outdoor Unit-Air-Source) | N/A
211244463 | Central Heat Pump | SMART COMFORT | DLCURAH24ABK |  |  | EN(A,D)4X30L17** | *96VSN0601412A* | 23600 |  |  | 16.5 | 8.1 | 25800 |  |  | 23800 | 92% | 1.98 | Both | 492.5 | 1.97 | HRCU-A-CB (Split System: Heat Pump with Remote Outdoor Unit-Air-Source) | N/A
212972920 | Central Heat Pump | SMART COMFORT | DLCURAH24ABK |  |  | EA*4X25L17A* | *96VSN0401410B* | 24000 |  |  | 16.5 | 8.1 | 25200 |  |  | 21800 | 87% | 1.82 | Both | 500 | 2 | HRCU-A-CB (Split System: Heat Pump with Remote Outdoor Unit-Air-Source) | N/A
211241226 | Central Heat Pump | SMART COMFORT | DLCURAH24ABK |  |  | EA*4X25L17A* | OLV098A12* | 24000 |  |  | 16.5 | 8.1 | 25000 |  |  | 21800 | 87% | 1.82 | Both | 500 | 2 | HRCU-A-CB (Split System: Heat Pump with Remote Outdoor Unit-Air-Source) | N/A
213077633 | Central Heat Pump | SMART COMFORT | DLCURAH36ABK |  |  | EA*4X42L24A* | *96VTN1002120B* | 35400 |  |  | 16.5 | 8.1 | 38500 |  |  | 35000 | 91% | 1.88 | Both | 737.5 | 2.95 | HRCU-A-CB (Split System: Heat Pump with Remote Outdoor Unit-Air-Source) | N/A
213077739 | Central Heat Pump | SMART COMFORT | DLCURAH36ABK |  |  | EA*4X42L24A* | *96VTN1002122B* | 35400 |  |  | 16.5 | 8.1 | 38500 |  |  | 35000 | 91% | 1.88 | Both | 737.5 | 2.95 | HRCU-A-CB (Split System: Heat Pump with Remote Outdoor Unit-Air-Source) | N/A
213077582 | Central Heat Pump | SMART COMFORT | DLCURAH36ABK |  |  | EN(A,D)4X48L24** | *96VTN0802120B* | 35600 |  |  | 16.5 | 8.1 | 38500 |  |  | 34800 | 90% | 1.98 | Both | 742.5 | 2.97 | HRCU-A-CB (Split System: Heat Pump with Remote Outdoor Unit-Air-Source) | N/A
212976120 | Central Heat Pump | TEMPSTAR | DLCURAH24ABK |  |  | EN(A,D,W)4X36L17** | *96VTN0801716B* | 23400 |  |  | 16.5 | 8.1 | 25800 |  |  | 24200 | 94% | 2 | Both | 487.5 | 1.95 | HRCU-A-CB (Split System: Heat Pump with Remote Outdoor Unit-Air-Source) | N/A
212973921 | Central Heat Pump | TEMPSTAR | DLCURAH24ABK |  |  | EN(A,D,W)4X36L17** | *96VSN0801716B* | 23400 |  |  | 16.5 | 8.1 | 25800 |  |  | 24200 | 94% | 2 | Both | 487.5 | 1.95 | HRCU-A-CB (Split System: Heat Pump with Remote Outdoor Unit-Air-Source) | N/A
212981818 | Central Heat Pump | TEMPSTAR | DLCURAH24ABK |  |  | EN(A,D)4X36L21** | *80MSU1002120A* | 23400 |  |  | 16.5 | 8.1 | 26200 |  |  | 24800 | 95% | 2.08 | Both | 487.5 | 1.95 | HRCU-A-CB (Split System: Heat Pump with Remote Outdoor Unit-Air-Source) | N/A
212988755 | Central Heat Pump | TEMPSTAR | DLCURAH24ABK |  |  | EN(A,D,W)4X36L17** | *95MSU0401712A* | 23600 |  |  | 16.5 | 8.1 | 26400 |  |  | 24200 | 92% | 2.02 | Both | 492.5 | 1.97 | HRCU-A-CB (Split System: Heat Pump with Remote Outdoor Unit-Air-Source) | N/A
211227965 | Central Heat Pump | TEMPSTAR | DLCURAH36ABK |  |  | EA*4X42L24A* | *92ESN0802120A* | 35200 |  |  | 16.5 | 8.1 | 38500 |  |  | 35000 | 91% | 1.88 | Both | 732.5 | 2.93 | HRCU-A-CB (Split System: Heat Pump with Remote Outdoor Unit-Air-Source) | N/A
213079678 | Central Heat Pump | TEMPSTAR | DLCURAH36ABK |  |  | EA*4X42L24A* | *92MSN0802120A* | 35200 |  |  | 16.5 | 8.1 | 38500 |  |  | 34800 | 90% | 2.08 | Both | 732.5 | 2.93 | HRCU-A-CB (Split System: Heat Pump with Remote Outdoor Unit-Air-Source) | N/A
212976534 | Central Heat Pump | TEMPSTAR | DLCURAH36ABK |  |  | EA*4X48L24A* | *96VTN0802120B* | 35400 |  |  | 16.5 | 8.1 | 37800 |  |  | 35400 | 94% | 1.8 | Both | 737.5 | 2.95 | HRCU-A-CB (Split System: Heat Pump with Remote Outdoor Unit-Air-Source) | N/A
213078593 | Central Heat Pump | TEMPSTAR | DLCURAH36ABK |  |  | EA*4X42L24A* | *80MS(N,L)0902420A* | 35400 |  |  | 16.5 | 8.1 | 38500 |  |  | 34600 | 90% | 2.04 | Both | 737.5 | 2.95 | HRCU-A-CB (Split System: Heat Pump with Remote Outdoor Unit-Air-Source) | N/A
213078031 | Central Heat Pump | TEMPSTAR | DLCURAH36ABK |  |  | EN(A,D,W)4X48L21** | *80MS(N,L)0701712A* | 35600 |  |  | 16.5 | 8.1 | 38500 |  |  | 34800 | 90% | 1.98 | Both | 742.5 | 2.97 | HRCU-A-CB (Split System: Heat Pump with Remote Outdoor Unit-Air-Source) | N/A
213079718 | Central Heat Pump | TEMPSTAR | DLCURAH36ABK |  |  | EN(A,D,W)4X48L21** | *92MSN0802120A* | 35800 |  |  | 16.5 | 8.1 | 38500 |  |  | 34800 | 90% | 2 | Both | 745 | 2.98 | HRCU-A-CB (Split System: Heat Pump with Remote Outdoor Unit-Air-Source) | N/A
213078163 | Central Heat Pump | TEMPSTAR | DLCURAH36ABK |  |  | EN(A,D,W)4X48L21** | *80MS(N,L)0701716A* | 35800 |  |  | 16.5 | 8.1 | 38500 |  |  | 35000 | 91% | 2 | Both | 745 | 2.98 | HRCU-A-CB (Split System: Heat Pump with Remote Outdoor Unit-Air-Source) | N/A
211241113 | Central Heat Pump | ARCOAIRE | DLCURAH24ABK |  |  | EA*4X25L17A* | *92ESN0601412A* | 24000 |  |  | 17 | 8.1 | 25000 |  |  | 21800 | 87% | 1.82 | Both | 500 | 2 | HRCU-A-CB (Split System: Heat Pump with Remote Outdoor Unit-Air-Source) | N/A
211245156 | Central Heat Pump | BRYANT HEATING AND COOLING SYSTEMS | 38MURAQ24AB3* |  |  | CNPV*3617AL* | 912SD36060E14*** | 23400 |  |  | 17 | 8.1 | 25800 |  |  | 24000 | 93% | 2 | Both | 487.5 | 1.95 | HRCU-A-CB (Split System: Heat Pump with Remote Outdoor Unit-Air-Source) | N/A
212969816 | Central Heat Pump | CARRIER | 38MURAQ24AB3* |  |  | CNPV*3014AL* | 58SP*B045V14**12 | 23400 |  |  | 17 | 8.1 | 25800 |  |  | 24400 | 95% | 2.04 | Both | 487.5 | 1.95 | HRCU-A-CB (Split System: Heat Pump with Remote Outdoor Unit-Air-Source) | N/A
213297395 | Central Heat Pump | FRASER-JOHNSTON | HMH72B341 |  |  | XAHB30CXXN1+TXV | Z8ES080B12SMPS1 | 31800 |  |  | 17 | 8.1 | 32200 |  |  | 22600 | 70% | 2 | Both | 662.5 | 2.65 | HRCU-A-CB (Split System: Heat Pump with Remote Outdoor Unit-Air-Source) | N/A
212977681 | Central Heat Pump | GRANDAIRE | WDLCURAH24ABK |  |  | WLNC304AA* | WFE*045A036C* | 23600 |  |  | 17 | 8.1 | 26000 |  |  | 24200 | 93% | 2 | Both | 492.5 | 1.97 | HRCU-A-CB (Split System: Heat Pump with Remote Outdoor Unit-Air-Source) | N/A
211241116 | Central Heat Pump | HEIL | DLCURAH24ABK |  |  | EA*4X25L17A* | *92ESN0601412A* | 24000 |  |  | 17 | 8.1 | 25000 |  |  | 21800 | 87% | 1.82 | Both | 500 | 2 | HRCU-A-CB (Split System: Heat Pump with Remote Outdoor Unit-Air-Source) | N/A
211245157 | Central Heat Pump | PAYNE HEATING AND COOLING | 38MURAQ24AB3* |  |  | CNPV*3617AL* | PG92ESAA36060A** | 23400 |  |  | 17 | 8.1 | 25800 |  |  | 24000 | 93% | 2 | Both | 487.5 | 1.95 | HRCU-A-CB (Split System: Heat Pump with Remote Outdoor Unit-Air-Source) | N/A
211241118 | Central Heat Pump | SMART COMFORT | DLCURAH24ABK |  |  | EA*4X25L17A* | *92ESN0601412A* | 24000 |  |  | 17 | 8.1 | 25000 |  |  | 21800 | 87% | 1.82 | Both | 500 | 2 | HRCU-A-CB (Split System: Heat Pump with Remote Outdoor Unit-Air-Source) | N/A
211389725 | Central Heat Pump | CHAMPION HEATING AND COOLING | HMH72B341 |  |  | XAFC30CXXN1+TXV | TM8Y080B12MP11 | 32800 |  |  | 17.5 | 8.1 | 33000 |  |  | 23200 | 70% | 2.02 | Both | 682.5 | 2.73 | HRCU-A-CB (Split System: Heat Pump with Remote Outdoor Unit-Air-Source) | N/A
213297656 | Central Heat Pump | CHAMPION HEATING AND COOLING | HMH72B341 |  |  | XAHB36DXXN1+TXV | Z8ES040A12LMPS1 | 33200 |  |  | 17.5 | 8.1 | 32800 |  |  | 23000 | 70% | 2.02 | Both | 692.5 | 2.77 | HRCU-A-CB (Split System: Heat Pump with Remote Outdoor Unit-Air-Source) | N/A
213296961 | Central Heat Pump | CHAMPION HEATING AND COOLING | HMH72B341 |  |  | XAHC36DXXN1+TXV | Z8ES080B12LMPS1 | 33400 |  |  | 17.5 | 8.1 | 32800 |  |  | 23000 | 70% | 2.02 | Both | 695 | 2.78 | HRCU-A-CB (Split System: Heat Pump with Remote Outdoor Unit-Air-Source) | N/A
213297648 | Central Heat Pump | COLEMAN | HMH72B341 |  |  | XAHB36DXXN1+TXV | Z8ES040A12SMPS1 | 33200 |  |  | 17.5 | 8.1 | 32800 |  |  | 23000 | 70% | 2.02 | Both | 692.5 | 2.77 | HRCU-A-CB (Split System: Heat Pump with Remote Outdoor Unit-Air-Source) | N/A
213296957 | Central Heat Pump | JOHNSON CONTROLS | HMH72B341 |  |  | XAHC36DXXN1+TXV | Z8ES080B12SMPS1 | 33400 |  |  | 17.5 | 8.1 | 32800 |  |  | 23000 | 70% | 2.02 | Both | 695 | 2.78 | HRCU-A-CB (Split System: Heat Pump with Remote Outdoor Unit-Air-Source) | N/A
213296954 | Central Heat Pump | LUXAIRE | HMH72B341 |  |  | XAHC36DXXN1+TXV | Z8ES080B12SMPS1 | 33400 |  |  | 17.5 | 8.1 | 32800 |  |  | 23000 | 70% | 2.02 | Both | 695 | 2.78 | HRCU-A-CB (Split System: Heat Pump with Remote Outdoor Unit-Air-Source) | N/A
211391235 | Central Heat Pump | LUXAIRE | HMH72B341 |  |  | XAHC36DXXN1+TXV | TMLE120C16MP11 | 33600 |  |  | 17.5 | 8.1 | 33000 |  |  | 23200 | 70% | 2.04 | Both | 700 | 2.8 | HRCU-A-CB (Split System: Heat Pump with Remote Outdoor Unit-Air-Source) | N/A
213296551 | Central Heat Pump | YORK | HMH72B341 |  |  | XAHC36DXXN1+TXV | Y81E080B12SMPS1 | 33400 |  |  | 17.5 | 8.1 | 32800 |  |  | 23000 | 70% | 2.02 | Both | 695 | 2.78 | HRCU-A-CB (Split System: Heat Pump with Remote Outdoor Unit-Air-Source) | N/A
211378905 | Central Heat Pump | YORK | HMH72B341 |  |  | XAFC36DXXN1+TXV | TL8E080C16UH11 | 34000 |  |  | 17.5 | 8.1 | 34000 |  |  | 24200 | 71% | 2.1 | Both | 707.5 | 2.83 | HRCU-A-CB (Split System: Heat Pump with Remote Outdoor Unit-Air-Source) | N/A
211388709 | Central Heat Pump | CHAMPION HEATING AND COOLING | HMH72B341 |  |  | XAFC36DXXN1+TXV | TM9E080C16MP12 | 34000 |  |  | 18 | 8.1 | 33600 |  |  | 23800 | 71% | 2.08 | Both | 707.5 | 2.83 | HRCU-A-CB (Split System: Heat Pump with Remote Outdoor Unit-Air-Source) | N/A
213297001 | Central Heat Pump | CHAMPION HEATING AND COOLING | HMH72B341 |  |  | XAUB36DXXN1+TXV | Z8ES080B12LMPS1 | 34000 |  |  | 18 | 8.1 | 33400 |  |  | 24000 | 72% | 2.08 | Both | 707.5 | 2.83 | HRCU-A-CB (Split System: Heat Pump with Remote Outdoor Unit-Air-Source) | N/A
211392655 | Central Heat Pump | CHAMPION HEATING AND COOLING | HMH72B341 |  |  | XAUB36DXXN1+TXV | TM8E060A12MP11 | 34000 |  |  | 18 | 8.1 | 33800 |  |  | 23800 | 70% | 2.06 | Both | 707.5 | 2.83 | HRCU-A-CB (Split System: Heat Pump with Remote Outdoor Unit-Air-Source) | N/A
211392914 | Central Heat Pump | FRASER-JOHNSTON | HMH72B341 |  |  | XAFB30CXXN1+TXV | TM8E040A12MP11 | 32800 |  |  | 18 | 8.1 | 33400 |  |  | 23400 | 70% | 2.04 | Both | 682.5 | 2.73 | HRCU-A-CB (Split System: Heat Pump with Remote Outdoor Unit-Air-Source) | N/A
213297000 | Central Heat Pump | FRASER-JOHNSTON | HMH72B341 |  |  | XAUB36DXXN1+TXV | Z8ES080B12LMPS1 | 34000 |  |  | 18 | 8.1 | 33400 |  |  | 24000 | 72% | 2.08 | Both | 707.5 | 2.83 | HRCU-A-CB (Split System: Heat Pump with Remote Outdoor Unit-Air-Source) | N/A
211388706 | Central Heat Pump | FRASER-JOHNSTON | HMH72B341 |  |  | XAFC36DXXN1+TXV | TM9E080C16MP12 | 34000 |  |  | 18 | 8.1 | 33600 |  |  | 23800 | 71% | 2.08 | Both | 707.5 | 2.83 | HRCU-A-CB (Split System: Heat Pump with Remote Outdoor Unit-Air-Source) | N/A
211388616 | Central Heat Pump | FRASER-JOHNSTON | HMH72B341 |  |  | XAFC36DXXN1+TXV | TM9E100C16MP12 | 34000 |  |  | 18 | 8.1 | 33600 |  |  | 23800 | 71% | 2.08 | Both | 707.5 | 2.83 | HRCU-A-CB (Split System: Heat Pump with Remote Outdoor Unit-Air-Source) | N/A
211391864 | Central Heat Pump | FRASER-JOHNSTON | HMH72B341 |  |  | XAUB36DXXN1+TXV | TM8E100B12MP11 | 34000 |  |  | 18 | 8.1 | 33800 |  |  | 23800 | 70% | 2.06 | Both | 707.5 | 2.83 | HRCU-A-CB (Split System: Heat Pump with Remote Outdoor Unit-Air-Source) | N/A
211392920 | Central Heat Pump | JOHNSON CONTROLS | HMH72B341 |  |  | XAFB30CXXN1+TXV | TM8E040A12MP11 | 32800 |  |  | 18 | 8.1 | 33400 |  |  | 23400 | 70% | 2.04 | Both | 682.5 | 2.73 | HRCU-A-CB (Split System: Heat Pump with Remote Outdoor Unit-Air-Source) | N/A
213297842 | Central Heat Pump | JOHNSON CONTROLS | HMH72B341 |  |  | XAHB36DXXN1+JMVT12BC2N1+TXV |  | 33200 |  |  | 18 | 8.1 | 32200 |  |  | 22600 | 70% | 2.02 | Both | 692.5 | 2.77 | HRCU-A-CB (Split System: Heat Pump with Remote Outdoor Unit-Air-Source) | N/A
213298042 | Central Heat Pump | JOHNSON CONTROLS | HMH72B341 |  |  | XAFC36DXXN1+TXV | Z8ES080B12SMPS1 | 34000 |  |  | 18 | 8.1 | 33400 |  |  | 24000 | 72% | 2.08 | Both | 707.5 | 2.83 | HRCU-A-CB (Split System: Heat Pump with Remote Outdoor Unit-Air-Source) | N/A
211389768 | Central Heat Pump | JOHNSON CONTROLS | HMH72B341 |  |  | XAUB36DXXN1+TXV | TM8Y080B12MP11 | 34000 |  |  | 18 | 8.1 | 33400 |  |  | 23600 | 71% | 2.04 | Both | 707.5 | 2.83 | HRCU-A-CB (Split System: Heat Pump with Remote Outdoor Unit-Air-Source) | N/A
213298039 | Central Heat Pump | LUXAIRE | HMH72B341 |  |  | XAFC36DXXN1+TXV | Z8ES080B12SMPS1 | 34000 |  |  | 18 | 8.1 | 33400 |  |  | 24000 | 72% | 2.08 | Both | 707.5 | 2.83 | HRCU-A-CB (Split System: Heat Pump with Remote Outdoor Unit-Air-Source) | N/A
213296728 | Central Heat Pump | YORK | HMH72B341 |  |  | XAHB36DXXN1+JMVT12BC2N1+TXV |  | 33200 |  |  | 18 | 8.1 | 32200 |  |  | 22600 | 70% | 2.02 | Both | 692.5 | 2.77 | HRCU-A-CB (Split System: Heat Pump with Remote Outdoor Unit-Air-Source) | N/A
213296769 | Central Heat Pump | YORK | HMH72B341 |  |  | XAFC36DXXN1+TXV | Y81E080B12LMPS1 | 34000 |  |  | 18 | 8.1 | 33400 |  |  | 24000 | 72% | 2.08 | Both | 707.5 | 2.83 | HRCU-A-CB (Split System: Heat Pump with Remote Outdoor Unit-Air-Source) | N/A
213297681 | Central Heat Pump | CHAMPION HEATING AND COOLING | HMH72B341 |  |  | XAFC36DXXN1+TXV | Z9ET100C16SMPS1 | 34000 |  |  | 18.5 | 8.1 | 33400 |  |  | 24400 | 73% | 2.08 | Both | 707.5 | 2.83 | HRCU-A-CB (Split System: Heat Pump with Remote Outdoor Unit-Air-Source) | N/A
213772768 | Central Heat Pump | AIRQUEST | HVH825GKA3* |  |  | EA*4X25L17A*+WALLCON | *97CMN0601714B* | 24200 |  |  | 15.5 | 8.1 | 20000 |  |  | 16700 | 84% | 2 | Both | 505 | 2.02 | HRCU-A-CB (Split System: Heat Pump with Remote Outdoor Unit-Air-Source) | N/A
212986719 | Central Heat Pump | ARCOAIRE | DLCURAH18ABK |  |  | EN(A,D)4X30L17** | *96MSN0401712A* | 17400 |  |  | 15.5 | 8.1 | 18100 |  |  | 18700 | 103% | 2.24 | Both | 362.5 | 1.45 | HRCU-A-CB (Split System: Heat Pump with Remote Outdoor Unit-Air-Source) | N/A
213772769 | Central Heat Pump | ARCOAIRE | HVH825GKA3* |  |  | EA*4X25L17A*+WALLCON | *97CMN0601714B* | 24200 |  |  | 15.5 | 8.1 | 20000 |  |  | 16700 | 84% | 2 | Both | 505 | 2.02 | HRCU-A-CB (Split System: Heat Pump with Remote Outdoor Unit-Air-Source) | N/A
212986716 | Central Heat Pump | BRYANT HEATING AND COOLING SYSTEMS | 38MURAQ18AB3* |  |  | CNPV*3017AL* | 916SA36040M17*** | 17400 |  |  | 15.5 | 8.1 | 18100 |  |  | 18700 | 103% | 2.24 | Both | 362.5 | 1.45 | HRCU-A-CB (Split System: Heat Pump with Remote Outdoor Unit-Air-Source) | N/A
212983305 | Central Heat Pump | CARRIER | 38MURAQ18AB3* |  |  | CNPV*3017AL* | 59SC2E040M17**12 | 17400 |  |  | 15.5 | 8.1 | 18100 |  |  | 18700 | 103% | 2.24 | Both | 362.5 | 1.45 | HRCU-A-CB (Split System: Heat Pump with Remote Outdoor Unit-Air-Source) | N/A
214241595 | Central Heat Pump | CARRIER | 25VNA825A*032* |  |  | CNPV*2417AL*+UI | 59MN7C060C17**14 | 23200 |  |  | 15.5 | 8.1 | 22200 |  |  | 16900 | 76% | 1.9 | Both | 482.5 | 1.93 | HRCU-A-CB (Split System: Heat Pump with Remote Outdoor Unit-Air-Source) | N/A
212983299 | Central Heat Pump | COMFORTMAKER | DLCURAH18ABK |  |  | EN(A,D)4X24L17** | *92MSN0401712A* | 17200 |  |  | 15.5 | 8.1 | 18300 |  |  | 19300 | 105% | 2.3 | Both | 357.5 | 1.43 | HRCU-A-CB (Split System: Heat Pump with Remote Outdoor Unit-Air-Source) | N/A
212974697 | Central Heat Pump | DAY & NIGHT | DLCURAH18ABK |  |  | EN(A,D)4X18L14** | *96VTN0401410B* | 17100 |  |  | 15.5 | 8.1 | 18400 |  |  | 19800 | 108% | 2.38 | Both | 357.5 | 1.43 | HRCU-A-CB (Split System: Heat Pump with Remote Outdoor Unit-Air-Source) | N/A
212983301 | Central Heat Pump | HEIL | DLCURAH18ABK |  |  | EN(A,D)4X24L17** | *92MSN0401712A* | 17200 |  |  | 15.5 | 8.1 | 18300 |  |  | 19300 | 105% | 2.3 | Both | 357.5 | 1.43 | HRCU-A-CB (Split System: Heat Pump with Remote Outdoor Unit-Air-Source) | N/A
212986722 | Central Heat Pump | HEIL | DLCURAH18ABK |  |  | EN(A,D)4X30L17** | *96MSN0401712A* | 17400 |  |  | 15.5 | 8.1 | 18100 |  |  | 18700 | 103% | 2.24 | Both | 362.5 | 1.45 | HRCU-A-CB (Split System: Heat Pump with Remote Outdoor Unit-Air-Source) | N/A
214241632 | Central Heat Pump | KEEPRITE | CVH825GKA3* |  |  | EN(A,D)4X24L17**+WALLCON | *96CTN0601714B* | 23200 |  |  | 15.5 | 8.1 | 22200 |  |  | 16900 | 76% | 1.9 | Both | 482.5 | 1.93 | HRCU-A-CB (Split System: Heat Pump with Remote Outdoor Unit-Air-Source) | N/A
214242422 | Central Heat Pump | KEEPRITE | CVH825GKA2* |  |  | EN(A,D)4X24L17**+WALLCON | *80CTL0451712B* | 23200 |  |  | 15.5 | 8.1 | 22200 |  |  | 17000 | 77% | 1.92 | Both | 482.5 | 1.93 | HRCU-A-CB (Split System: Heat Pump with Remote Outdoor Unit-Air-Source) | N/A
214242462 | Central Heat Pump | KEEPRITE | CVH825GKA2* |  |  | EN(A,D)4X24L17**+WALLCON | *95CSU0601716B* | 23200 |  |  | 15.5 | 8.1 | 22000 |  |  | 16900 | 77% | 1.92 | Both | 482.5 | 1.93 | HRCU-A-CB (Split System: Heat Pump with Remote Outdoor Unit-Air-Source) | N/A
212986688 | Central Heat Pump | SMART COMFORT | DLCURAH18ABK |  |  | EA*4X25L17A* | *96MSN0401712A* | 17700 |  |  | 15.5 | 8.1 | 17700 |  |  | 17800 | 101% | 2.14 | Both | 370 | 1.48 | HRCU-A-CB (Split System: Heat Pump with Remote Outdoor Unit-Air-Source) | N/A
214242474 | Central Heat Pump | TEMPSTAR | TVH825GKA2* |  |  | EN(A,D)4X24L17**+WALLCON | *97CMN0601714B* | 23200 |  |  | 15.5 | 8.1 | 22200 |  |  | 16900 | 76% | 1.92 | Both | 482.5 | 1.93 | HRCU-A-CB (Split System: Heat Pump with Remote Outdoor Unit-Air-Source) | N/A
211230647 | Central Heat Pump | TEMPSTAR | DLCURAH36ABK |  |  | EN(A,D)4X48L24** | *95ESN0802120A* | 36800 |  |  | 15.5 | 8.1 | 39500 |  |  | 35000 | 89% | 2.06 | Both | 767.5 | 3.07 | HRCU-A-CB (Split System: Heat Pump with Remote Outdoor Unit-Air-Source) | N/A
213067578 | Central Heat Pump | ACIQ | HVH825GKA2* |  |  | EHD4X48AAL+WALLCON | *80CSU1002120A* | 24200 |  |  | 16 | 8.1 | 21200 |  |  | 16600 | 78% | 2 | Both | 505 | 2.02 | HRCU-A-CB (Split System: Heat Pump with Remote Outdoor Unit-Air-Source) | N/A
213069605 | Central Heat Pump | ACIQ | DLCURAH36ABK |  |  | EN(A,D)4X48L24** | *95ESU1002120A* | 36400 |  |  | 16 | 8.1 | 38500 |  |  | 34800 | 90% | 2.04 | Both | 757.5 | 3.03 | HRCU-A-CB (Split System: Heat Pump with Remote Outdoor Unit-Air-Source) | N/A
213069558 | Central Heat Pump | ACIQ | DLCURAH36ABK |  |  | EN(A,D,W)4X48L21** | *95ESN1002120A* | 36800 |  |  | 16 | 8.1 | 39500 |  |  | 35000 | 89% | 2.06 | Both | 767.5 | 3.07 | HRCU-A-CB (Split System: Heat Pump with Remote Outdoor Unit-Air-Source) | N/A
212986370 | Central Heat Pump | AIRQUEST | DLCURAH18ABK |  |  | EN(A,D)4X30L14** | *96MSN0401410A* | 17600 |  |  | 16 | 8.1 | 18200 |  |  | 18600 | 102% | 2.24 | Both | 367.5 | 1.47 | HRCU-A-CB (Split System: Heat Pump with Remote Outdoor Unit-Air-Source) | N/A
212983275 | Central Heat Pump | AIRQUEST | DLCURAH18ABK |  |  | EA*4X25L17A* | *92MSN0401712A* | 17700 |  |  | 16 | 8.1 | 17700 |  |  | 17800 | 101% | 2.14 | Both | 370 | 1.48 | HRCU-A-CB (Split System: Heat Pump with Remote Outdoor Unit-Air-Source) | N/A
212975092 | Central Heat Pump | AIRQUEST | DLCURAH18ABK |  |  | EA*4X25L17A* | *96VTN0401712B* | 17700 |  |  | 16 | 8.1 | 17800 |  |  | 17800 | 100% | 2.14 | Both | 370 | 1.48 | HRCU-A-CB (Split System: Heat Pump with Remote Outdoor Unit-Air-Source) | N/A
214242428 | Central Heat Pump | AIRQUEST | HVH825GKA2* |  |  | EN(A,D)4X24L17**+WALLCON | *80CTL0701412B* | 23200 |  |  | 16 | 8.1 | 22000 |  |  | 16800 | 76% | 1.94 | Both | 482.5 | 1.93 | HRCU-A-CB (Split System: Heat Pump with Remote Outdoor Unit-Air-Source) | N/A
214242718 | Central Heat Pump | AIRQUEST | HVH825GKA2* |  |  | EN(A,D,W)4X36L17**+WALLCON | *96CTN0601714B* | 23400 |  |  | 16 | 8.1 | 21600 |  |  | 16800 | 78% | 1.9 | Both | 487.5 | 1.95 | HRCU-A-CB (Split System: Heat Pump with Remote Outdoor Unit-Air-Source) | N/A
213773438 | Central Heat Pump | AIRQUEST | HVH825GKA3* |  |  | EA*4X42L21A*+WALLCON | *97CMN0601714B* | 23600 |  |  | 16 | 8.1 | 21600 |  |  | 16700 | 77% | 1.94 | Both | 492.5 | 1.97 | HRCU-A-CB (Split System: Heat Pump with Remote Outdoor Unit-Air-Source) | N/A
213774458 | Central Heat Pump | AIRQUEST | HVH825GKA3* |  |  | EHD4X42AAL+WALLCON | *95CSU0601716B* | 24000 |  |  | 16 | 8.1 | 21400 |  |  | 16600 | 78% | 1.98 | Both | 500 | 2 | HRCU-A-CB (Split System: Heat Pump with Remote Outdoor Unit-Air-Source) | N/A
210598214 | Central Heat Pump | AIRQUEST | HVH825GKA2* |  |  | EHD4X42AAL+WALLCON | *96CTN1202422A* | 24200 |  |  | 16 | 8.1 | 21400 |  |  | 16600 | 78% | 2 | Both | 505 | 2.02 | HRCU-A-CB (Split System: Heat Pump with Remote Outdoor Unit-Air-Source) | N/A
213773218 | Central Heat Pump | AIRQUEST | HVH825GKA3* |  |  | EA*4X37L17A*+WALLCON | *97CMN0801714B* | 24200 |  |  | 16 | 8.1 | 21400 |  |  | 16700 | 78% | 1.98 | Both | 505 | 2.02 | HRCU-A-CB (Split System: Heat Pump with Remote Outdoor Unit-Air-Source) | N/A
213773318 | Central Heat Pump | AIRQUEST | HVH825GKA3* |  |  | EA*4X37L21A*+WALLCON | *97CMN0601714B* | 24200 |  |  | 16 | 8.1 | 21200 |  |  | 16700 | 79% | 2 | Both | 505 | 2.02 | HRCU-A-CB (Split System: Heat Pump with Remote Outdoor Unit-Air-Source) | N/A
213774598 | Central Heat Pump | AIRQUEST | HVH825GKA3* |  |  | EHD4X48AAL+WALLCON | *80CTL0902120B* | 24200 |  |  | 16 | 8.1 | 21200 |  |  | 16600 | 78% | 2.02 | Both | 505 | 2.02 | HRCU-A-CB (Split System: Heat Pump with Remote Outdoor Unit-Air-Source) | N/A
210598302 | Central Heat Pump | AIRQUEST | HVH825GKA2* |  |  | EHD4X48AAL+WALLCON | *97CMN0602120A* | 24200 |  |  | 16 | 8.1 | 21400 |  |  | 16700 | 78% | 2 | Both | 505 | 2.02 | HRCU-A-CB (Split System: Heat Pump with Remote Outdoor Unit-Air-Source) | N/A
211245702 | Central Heat Pump | AIRQUEST | DLCURAH24ABK |  |  | EN(A,D)4X36L21** | *95ESN0601714A* | 24600 |  |  | 16 | 8.1 | 26600 |  |  | 22400 | 84% | 1.84 | Both | 512.5 | 2.05 | HRCU-A-CB (Split System: Heat Pump with Remote Outdoor Unit-Air-Source) | N/A
211230418 | Central Heat Pump | AIRQUEST | DLCURAH36ABK |  |  | EN(A,D)4X48L24** | *80ES(N,L)0902116A* | 36400 |  |  | 16 | 8.1 | 38500 |  |  | 34800 | 90% | 2.04 | Both | 757.5 | 3.03 | HRCU-A-CB (Split System: Heat Pump with Remote Outdoor Unit-Air-Source) | N/A
213079943 | Central Heat Pump | AIRQUEST | DLCURAH36ABK |  |  | EN(A,D)4X48L24** | *92MSN1202420A* | 36400 |  |  | 16 | 8.1 | 38500 |  |  | 35000 | 91% | 2.02 | Both | 757.5 | 3.03 | HRCU-A-CB (Split System: Heat Pump with Remote Outdoor Unit-Air-Source) | N/A
211229946 | Central Heat Pump | AIRQUEST | DLCURAH36ABK |  |  | EN(A,D,W)4X48L21** | *80ES(N,L)0902116A* | 36400 |  |  | 16 | 8.1 | 38500 |  |  | 34800 | 90% | 2.04 | Both | 757.5 | 3.03 | HRCU-A-CB (Split System: Heat Pump with Remote Outdoor Unit-Air-Source) | N/A
211230651 | Central Heat Pump | AIRQUEST | DLCURAH36ABK |  |  | EN(A,D)4X48L24** | *95ESN1002120A* | 36800 |  |  | 16 | 8.1 | 39500 |  |  | 35000 | 89% | 2.06 | Both | 767.5 | 3.07 | HRCU-A-CB (Split System: Heat Pump with Remote Outdoor Unit-Air-Source) | N/A
212989313 | Central Heat Pump | ARCOAIRE | DLCURAH18ABK |  |  | EN(A,D)4X24L17** | *95MSU0601716A* | 17300 |  |  | 16 | 8.1 | 18300 |  |  | 19200 | 105% | 2.32 | Both | 360 | 1.44 | HRCU-A-CB (Split System: Heat Pump with Remote Outdoor Unit-Air-Source) | N/A
212981884 | Central Heat Pump | ARCOAIRE | DLCURAH18ABK |  |  | EN(A,D)4X30L17** | *80MSU1002120A* | 17500 |  |  | 16 | 8.1 | 18200 |  |  | 18700 | 103% | 2.24 | Both | 365 | 1.46 | HRCU-A-CB (Split System: Heat Pump with Remote Outdoor Unit-Air-Source) | N/A
212973035 | Central Heat Pump | ARCOAIRE | DLCURAH18ABK |  |  | EA*4X25L17A* | *96VSN0401712B* | 17700 |  |  | 16 | 8.1 | 17800 |  |  | 17800 | 100% | 2.14 | Both | 370 | 1.48 | HRCU-A-CB (Split System: Heat Pump with Remote Outdoor Unit-Air-Source) | N/A
214242429 | Central Heat Pump | ARCOAIRE | HVH825GKA2* |  |  | EN(A,D)4X24L17**+WALLCON | *80CTL0701412B* | 23200 |  |  | 16 | 8.1 | 22000 |  |  | 16800 | 76% | 1.94 | Both | 482.5 | 1.93 | HRCU-A-CB (Split System: Heat Pump with Remote Outdoor Unit-Air-Source) | N/A
214241609 | Central Heat Pump | ARCOAIRE | HVH825GKA3* |  |  | EN(A,D)4X24L17**+WALLCON | *97CMN0801714B* | 23200 |  |  | 16 | 8.1 | 22000 |  |  | 16900 | 77% | 1.92 | Both | 482.5 | 1.93 | HRCU-A-CB (Split System: Heat Pump with Remote Outdoor Unit-Air-Source) | N/A
214570402 | Central Heat Pump | ARCOAIRE | HVH825GKA3* |  |  | EA*4X36L21A*+WALLCON | *97CMN0602120B* | 23600 |  |  | 16 | 8.1 | 21400 |  |  | 16700 | 78% | 1.92 | Both | 492.5 | 1.97 | HRCU-A-CB (Split System: Heat Pump with Remote Outdoor Unit-Air-Source) | N/A
210472923 | Central Heat Pump | ARCOAIRE | HVH825GKA3* |  |  | EA*4X42L21A*+WALLCON | *97CMN0601714A* | 23600 |  |  | 16 | 8.1 | 21600 |  |  | 16800 | 78% | 1.94 | Both | 492.5 | 1.97 | HRCU-A-CB (Split System: Heat Pump with Remote Outdoor Unit-Air-Source) | N/A
213772399 | Central Heat Pump | ARCOAIRE | HVH825GKA2* |  |  | EHD4X42AAL+WALLCON | *96CTN0801714B* | 24000 |  |  | 16 | 8.1 | 21400 |  |  | 16600 | 78% | 2 | Both | 500 | 2 | HRCU-A-CB (Split System: Heat Pump with Remote Outdoor Unit-Air-Source) | N/A
213774529 | Central Heat Pump | ARCOAIRE | HVH825GKA3* |  |  | EHD4X42AAL+WALLCON | *96CTN0801714B* | 24000 |  |  | 16 | 8.1 | 21400 |  |  | 16600 | 78% | 2 | Both | 500 | 2 | HRCU-A-CB (Split System: Heat Pump with Remote Outdoor Unit-Air-Source) | N/A
213771189 | Central Heat Pump | ARCOAIRE | HVH825GKA2* |  |  | EA*4X37L21A*+WALLCON | *97CMN0601714B* | 24200 |  |  | 16 | 8.1 | 21200 |  |  | 16700 | 79% | 2.02 | Both | 505 | 2.02 | HRCU-A-CB (Split System: Heat Pump with Remote Outdoor Unit-Air-Source) | N/A
213774489 | Central Heat Pump | ARCOAIRE | HVH825GKA3* |  |  | EHD4X42AAL+WALLCON | *97CMN1002122B* | 24200 |  |  | 16 | 8.1 | 21400 |  |  | 16600 | 78% | 2 | Both | 505 | 2.02 | HRCU-A-CB (Split System: Heat Pump with Remote Outdoor Unit-Air-Source) | N/A
210598167 | Central Heat Pump | ARCOAIRE | HVH825GKA2* |  |  | EHD4X42AAL+WALLCON | *80CSU1002120A* | 24200 |  |  | 16 | 8.1 | 21400 |  |  | 16700 | 78% | 2 | Both | 505 | 2.02 | HRCU-A-CB (Split System: Heat Pump with Remote Outdoor Unit-Air-Source) | N/A
210598303 | Central Heat Pump | ARCOAIRE | HVH825GKA2* |  |  | EHD4X48AAL+WALLCON | *97CMN0602120A* | 24200 |  |  | 16 | 8.1 | 21400 |  |  | 16700 | 78% | 2 | Both | 505 | 2.02 | HRCU-A-CB (Split System: Heat Pump with Remote Outdoor Unit-Air-Source) | N/A
210598235 | Central Heat Pump | ARCOAIRE | HVH825GKA2* |  |  | EHD4X42AAL+WALLCON | *97CMN1202422A* | 24200 |  |  | 16 | 8.1 | 21400 |  |  | 16700 | 78% | 2 | Both | 505 | 2.02 | HRCU-A-CB (Split System: Heat Pump with Remote Outdoor Unit-Air-Source) | N/A
210474541 | Central Heat Pump | ARCOAIRE | HVH825GKA3* |  |  | EHD4X48AAL+WALLCON | *96CTN0601714A* | 24200 |  |  | 16 | 8.1 | 21400 |  |  | 16700 | 78% | 2 | Both | 505 | 2.02 | HRCU-A-CB (Split System: Heat Pump with Remote Outdoor Unit-Air-Source) | N/A
211244516 | Central Heat Pump | ARCOAIRE | DLCURAH24ABK |  |  | EN(A,D)4X30L17** | *80VSL0451716A* | 24200 |  |  | 16 | 8.1 | 26400 |  |  | 22800 | 86% | 1.88 | Both | 505 | 2.02 | HRCU-A-CB (Split System: Heat Pump with Remote Outdoor Unit-Air-Source) | N/A
212987532 | Central Heat Pump | BRYANT HEATING AND COOLING SYSTEMS | 38MURAQ18AB3* |  |  | CAP**3017AL* | 916SA48080M17*** | 17300 |  |  | 16 | 8.1 | 17600 |  |  | 18300 | 104% | 2.2 | Both | 360 | 1.44 | HRCU-A-CB (Split System: Heat Pump with Remote Outdoor Unit-Air-Source) | N/A
212987048 | Central Heat Pump | BRYANT HEATING AND COOLING SYSTEMS | 38MURAQ18AB3* |  |  | CNPV*2414AL* | 916SA36060M14*** | 17300 |  |  | 16 | 8.1 | 18300 |  |  | 19200 | 105% | 2.32 | Both | 360 | 1.44 | HRCU-A-CB (Split System: Heat Pump with Remote Outdoor Unit-Air-Source) | N/A
214241636 | Central Heat Pump | BRYANT HEATING AND COOLING SYSTEMS | 288BNV025*0**C* |  |  | CNPV*2417AL*+UI | 986TD42080C17*** | 23200 |  |  | 16 | 8.1 | 22000 |  |  | 16900 | 77% | 1.92 | Both | 482.5 | 1.93 | HRCU-A-CB (Split System: Heat Pump with Remote Outdoor Unit-Air-Source) | N/A
213772886 | Central Heat Pump | BRYANT HEATING AND COOLING SYSTEMS | 288BNV025*0**C* |  |  | CAP**3017AL*+UI | 987MC42060C17*** | 23200 |  |  | 16 | 8.1 | 21600 |  |  | 16800 | 78% | 1.9 | Both | 482.5 | 1.93 | HRCU-A-CB (Split System: Heat Pump with Remote Outdoor Unit-Air-Source) | N/A
213770856 | Central Heat Pump | BRYANT HEATING AND COOLING SYSTEMS | 288BNV025*0**B* |  |  | CAP**3617AL*+UI | 987MC42060C17*** | 23400 |  |  | 16 | 8.1 | 21600 |  |  | 16800 | 78% | 1.92 | Both | 487.5 | 1.95 | HRCU-A-CB (Split System: Heat Pump with Remote Outdoor Unit-Air-Source) | N/A
213774526 | Central Heat Pump | BRYANT HEATING AND COOLING SYSTEMS | 288BNV025*0**C* |  |  | CSPH*4212AL*+UI | 986TD42080C17*** | 24000 |  |  | 16 | 8.1 | 21400 |  |  | 16600 | 78% | 2 | Both | 500 | 2 | HRCU-A-CB (Split System: Heat Pump with Remote Outdoor Unit-Air-Source) | N/A
213772416 | Central Heat Pump | BRYANT HEATING AND COOLING SYSTEMS | 288BNV025*0**B* |  |  | CSPH*4212AL*+UI | 986TD66120C24*** | 24200 |  |  | 16 | 8.1 | 21400 |  |  | 16600 | 78% | 2 | Both | 505 | 2.02 | HRCU-A-CB (Split System: Heat Pump with Remote Outdoor Unit-Air-Source) | N/A
210596425 | Central Heat Pump | BRYANT HEATING AND COOLING SYSTEMS | 288BNV025*0**B* |  |  | CSPH*4212AL*+UI | 986TC66100C21*** | 24200 |  |  | 16 | 8.1 | 21400 |  |  | 16600 | 78% | 2 | Both | 505 | 2.02 | HRCU-A-CB (Split System: Heat Pump with Remote Outdoor Unit-Air-Source) | N/A
213774626 | Central Heat Pump | BRYANT HEATING AND COOLING SYSTEMS | 288BNV025*0**C* |  |  | CSPH*4812AL*+UI | 935CB48060C17*** | 24200 |  |  | 16 | 8.1 | 21400 |  |  | 16600 | 78% | 2 | Both | 505 | 2.02 | HRCU-A-CB (Split System: Heat Pump with Remote Outdoor Unit-Air-Source) | N/A
210596431 | Central Heat Pump | BRYANT HEATING AND COOLING SYSTEMS | 288BNV025*0**B* |  |  | CSPH*4212AL*+UI | 987MB66120C24*** | 24200 |  |  | 16 | 8.1 | 21400 |  |  | 16700 | 78% | 2 | Both | 505 | 2.02 | HRCU-A-CB (Split System: Heat Pump with Remote Outdoor Unit-Air-Source) | N/A
210596434 | Central Heat Pump | BRYANT HEATING AND COOLING SYSTEMS | 288BNV025*0**B* |  |  | CSPH*4812AL*+UI | 83*CA60100C21*** | 24200 |  |  | 16 | 8.1 | 21200 |  |  | 16600 | 78% | 2 | Both | 505 | 2.02 | HRCU-A-CB (Split System: Heat Pump with Remote Outdoor Unit-Air-Source) | N/A
210596440 | Central Heat Pump | BRYANT HEATING AND COOLING SYSTEMS | 288BNV025*0**B* |  |  | CSPH*4812AL*+UI | 935CA48060C17*** | 24200 |  |  | 16 | 8.1 | 21400 |  |  | 16700 | 78% | 2 | Both | 505 | 2.02 | HRCU-A-CB (Split System: Heat Pump with Remote Outdoor Unit-Air-Source) | N/A
213772496 | Central Heat Pump | BRYANT HEATING AND COOLING SYSTEMS | 288BNV025*0**B* |  |  | CSPH*4812AL*+UI | 935CB48060C17*** | 24200 |  |  | 16 | 8.1 | 21400 |  |  | 16600 | 78% | 2.02 | Both | 505 | 2.02 | HRCU-A-CB (Split System: Heat Pump with Remote Outdoor Unit-Air-Source) | N/A
213774686 | Central Heat Pump | BRYANT HEATING AND COOLING SYSTEMS | 288BNV025*0**C* |  |  | CSPH*4812AL*+UI | 986TD42060C17*** | 24200 |  |  | 16 | 8.1 | 21400 |  |  | 16600 | 78% | 2 | Both | 505 | 2.02 | HRCU-A-CB (Split System: Heat Pump with Remote Outdoor Unit-Air-Source) | N/A
211245366 | Central Heat Pump | BRYANT HEATING AND COOLING SYSTEMS | 38MURAQ24AB3* |  |  | CNPV*3621AL* | 8(0,1)*SA48070E17*** | 24800 |  |  | 16 | 8.1 | 26800 |  |  | 22200 | 83% | 1.82 | Both | 517.5 | 2.07 | HRCU-A-CB (Split System: Heat Pump with Remote Outdoor Unit-Air-Source) | N/A
211230428 | Central Heat Pump | BRYANT HEATING AND COOLING SYSTEMS | 38MURAQ36AB3* |  |  | CNPV*4824AL* | 8(0,1)*SA60090E21*** | 36600 |  |  | 16 | 8.1 | 39500 |  |  | 34800 | 88% | 2.04 | Both | 762.5 | 3.05 | HRCU-A-CB (Split System: Heat Pump with Remote Outdoor Unit-Air-Source) | N/A
211230566 | Central Heat Pump | BRYANT HEATING AND COOLING SYSTEMS | 38MURAQ36AB3* |  |  | CNPV*4824AL* | 82*TA66110V21*** | 37000 |  |  | 16 | 8.1 | 39500 |  |  | 35000 | 89% | 2.06 | Both | 770 | 3.08 | HRCU-A-CB (Split System: Heat Pump with Remote Outdoor Unit-Air-Source) | N/A
212986367 | Central Heat Pump | CARRIER | 38MURAQ18AB3* |  |  | CNPV*3014AL* | 59SC6A040M14**10 | 17600 |  |  | 16 | 8.1 | 18200 |  |  | 18600 | 102% | 2.24 | Both | 367.5 | 1.47 | HRCU-A-CB (Split System: Heat Pump with Remote Outdoor Unit-Air-Source) | N/A
213770565 | Central Heat Pump | CARRIER | 25VNA825A*031* |  |  | CAP**2417AL*+UI | 59TN6C060C17**14 | 23200 |  |  | 16 | 8.1 | 22000 |  |  | 16900 | 77% | 1.88 | Both | 482.5 | 1.93 | HRCU-A-CB (Split System: Heat Pump with Remote Outdoor Unit-Air-Source) | N/A
214241635 | Central Heat Pump | CARRIER | 25VNA825A*032* |  |  | CNPV*2417AL*+UI | 59TN6C080C17**14 | 23200 |  |  | 16 | 8.1 | 22000 |  |  | 16900 | 77% | 1.92 | Both | 482.5 | 1.93 | HRCU-A-CB (Split System: Heat Pump with Remote Outdoor Unit-Air-Source) | N/A
213770545 | Central Heat Pump | CARRIER | 25VNA825A*031* |  |  | CAP**2417AL*+UI | 59MN7C080C17**14 | 23200 |  |  | 16 | 8.1 | 22000 |  |  | 16800 | 76% | 1.9 | Both | 482.5 | 1.93 | HRCU-A-CB (Split System: Heat Pump with Remote Outdoor Unit-Air-Source) | N/A
214241845 | Central Heat Pump | CARRIER | 25VNA825A*032* |  |  | CNPV*3617AL*+UI | 59TN6C060C17**14 | 23400 |  |  | 16 | 8.1 | 21600 |  |  | 16800 | 78% | 1.9 | Both | 487.5 | 1.95 | HRCU-A-CB (Split System: Heat Pump with Remote Outdoor Unit-Air-Source) | N/A
213772895 | Central Heat Pump | CARRIER | 25VNA825A*032* |  |  | CAP**3017AL*+UI | 59MN7C080C17**14 | 23400 |  |  | 16 | 8.1 | 21600 |  |  | 16700 | 77% | 1.9 | Both | 487.5 | 1.95 | HRCU-A-CB (Split System: Heat Pump with Remote Outdoor Unit-Air-Source) | N/A
213773155 | Central Heat Pump | CARRIER | 25VNA825A*032* |  |  | CAP**3717AL*+UI | 58TN*B045C17**12 | 24000 |  |  | 16 | 8.1 | 21600 |  |  | 16800 | 78% | 1.98 | Both | 500 | 2 | HRCU-A-CB (Split System: Heat Pump with Remote Outdoor Unit-Air-Source) | N/A
213772565 | Central Heat Pump | CARRIER | 25VNA825A*031* |  |  | CSPH*4812AL*+UI | 59TN6C080C17**14 | 24200 |  |  | 16 | 8.1 | 21400 |  |  | 16600 | 78% | 2.02 | Both | 505 | 2.02 | HRCU-A-CB (Split System: Heat Pump with Remote Outdoor Unit-Air-Source) | N/A
213774395 | Central Heat Pump | CARRIER | 25VNA825A*032* |  |  | CSPH*4212AL*+UI | 58TN*B070C14**12 | 24200 |  |  | 16 | 8.1 | 21200 |  |  | 16600 | 78% | 2 | Both | 505 | 2.02 | HRCU-A-CB (Split System: Heat Pump with Remote Outdoor Unit-Air-Source) | N/A
210596090 | Central Heat Pump | CARRIER | 25VNA825A*031* |  |  | CSPH*4812AL*+UI | 59TN6B080C17**14 | 24200 |  |  | 16 | 8.1 | 21400 |  |  | 16700 | 78% | 2 | Both | 505 | 2.02 | HRCU-A-CB (Split System: Heat Pump with Remote Outdoor Unit-Air-Source) | N/A
210474393 | Central Heat Pump | CARRIER | 25VNA825A*032* |  |  | CSPH*4212AL*+UI | 59TN6B100C21**22 | 24200 |  |  | 16 | 8.1 | 21400 |  |  | 16600 | 78% | 2 | Both | 505 | 2.02 | HRCU-A-CB (Split System: Heat Pump with Remote Outdoor Unit-Air-Source) | N/A
210474382 | Central Heat Pump | CARRIER | 25VNA825A*032* |  |  | CSPH*4212AL*+UI | 59MN7B120C24**22 | 24200 |  |  | 16 | 8.1 | 21400 |  |  | 16700 | 78% | 2 | Both | 505 | 2.02 | HRCU-A-CB (Split System: Heat Pump with Remote Outdoor Unit-Air-Source) | N/A
211240172 | Central Heat Pump | CARRIER | 38MURAQ24AB3* |  |  | CNPV*3621AL* | 58SP*A045V17**16 | 24200 |  |  | 16 | 8.1 | 26400 |  |  | 22800 | 86% | 1.88 | Both | 505 | 2.02 | HRCU-A-CB (Split System: Heat Pump with Remote Outdoor Unit-Air-Source) | N/A
211240121 | Central Heat Pump | CARRIER | 38MURAQ24AB3* |  |  | CNPV*3617AL* | 58S(B,C)*A070E17**16 | 24800 |  |  | 16 | 8.1 | 26800 |  |  | 22200 | 83% | 1.82 | Both | 517.5 | 2.07 | HRCU-A-CB (Split System: Heat Pump with Remote Outdoor Unit-Air-Source) | N/A
211226047 | Central Heat Pump | CARRIER | 38MURAQ36AB3* |  |  | CNPV*4821AL* | 58TP*A090V17**16 | 36400 |  |  | 16 | 8.1 | 38500 |  |  | 34800 | 90% | 2.04 | Both | 757.5 | 3.03 | HRCU-A-CB (Split System: Heat Pump with Remote Outdoor Unit-Air-Source) | N/A
212987062 | Central Heat Pump | COMFORTMAKER | DLCURAH18ABK |  |  | EN(A,D)4X24L17** | *96MSN0601412A* | 17300 |  |  | 16 | 8.1 | 18300 |  |  | 19200 | 105% | 2.32 | Both | 360 | 1.44 | HRCU-A-CB (Split System: Heat Pump with Remote Outdoor Unit-Air-Source) | N/A
212981885 | Central Heat Pump | COMFORTMAKER | DLCURAH18ABK |  |  | EN(A,D)4X30L17** | *80MSU1002120A* | 17500 |  |  | 16 | 8.1 | 18200 |  |  | 18700 | 103% | 2.24 | Both | 365 | 1.46 | HRCU-A-CB (Split System: Heat Pump with Remote Outdoor Unit-Air-Source) | N/A
212981825 | Central Heat Pump | COMFORTMAKER | DLCURAH18ABK |  |  | EA*4X19L17A* | *80MSU1002120A* | 17800 |  |  | 16 | 8.1 | 17900 |  |  | 17900 | 100% | 2.14 | Both | 370 | 1.48 | HRCU-A-CB (Split System: Heat Pump with Remote Outdoor Unit-Air-Source) | N/A
213770860 | Central Heat Pump | COMFORTMAKER | CVH825GKA2* |  |  | EA*4X36L17A*+WALLCON | *97CMN0601714B* | 23400 |  |  | 16 | 8.1 | 21600 |  |  | 16800 | 78% | 1.92 | Both | 487.5 | 1.95 | HRCU-A-CB (Split System: Heat Pump with Remote Outdoor Unit-Air-Source) | N/A
213773020 | Central Heat Pump | COMFORTMAKER | CVH825GKA3* |  |  | EA*4X36L17A*+WALLCON | *96CTN0601714B* | 23400 |  |  | 16 | 8.1 | 21600 |  |  | 16700 | 77% | 1.92 | Both | 487.5 | 1.95 | HRCU-A-CB (Split System: Heat Pump with Remote Outdoor Unit-Air-Source) | N/A
210596696 | Central Heat Pump | COMFORTMAKER | CVH825GKA2* |  |  | EA*4X42L21A*+WALLCON | *97CMN0601714A* | 23600 |  |  | 16 | 8.1 | 21600 |  |  | 16800 | 78% | 1.94 | Both | 492.5 | 1.97 | HRCU-A-CB (Split System: Heat Pump with Remote Outdoor Unit-Air-Source) | N/A
213774460 | Central Heat Pump | COMFORTMAKER | CVH825GKA3* |  |  | EHD4X42AAL+WALLCON | *95CSU0601716B* | 24000 |  |  | 16 | 8.1 | 21400 |  |  | 16600 | 78% | 1.98 | Both | 500 | 2 | HRCU-A-CB (Split System: Heat Pump with Remote Outdoor Unit-Air-Source) | N/A
213774480 | Central Heat Pump | COMFORTMAKER | CVH825GKA3* |  |  | EHD4X42AAL+WALLCON | *97CMN0801714B* | 24000 |  |  | 16 | 8.1 | 21400 |  |  | 16600 | 78% | 1.98 | Both | 500 | 2 | HRCU-A-CB (Split System: Heat Pump with Remote Outdoor Unit-Air-Source) | N/A
213772420 | Central Heat Pump | COMFORTMAKER | CVH825GKA2* |  |  | EHD4X42AAL+WALLCON | *96CTN1202422B* | 24200 |  |  | 16 | 8.1 | 21400 |  |  | 16600 | 78% | 2 | Both | 505 | 2.02 | HRCU-A-CB (Split System: Heat Pump with Remote Outdoor Unit-Air-Source) | N/A
213772520 | Central Heat Pump | COMFORTMAKER | CVH825GKA2* |  |  | EHD4X48AAL+WALLCON | *97CMN0801714B* | 24200 |  |  | 16 | 8.1 | 21400 |  |  | 16600 | 78% | 2.02 | Both | 505 | 2.02 | HRCU-A-CB (Split System: Heat Pump with Remote Outdoor Unit-Air-Source) | N/A
213774670 | Central Heat Pump | COMFORTMAKER | CVH825GKA3* |  |  | EHD4X48AAL+WALLCON | *97CMN1202422B* | 24200 |  |  | 16 | 8.1 | 21200 |  |  | 16600 | 78% | 2 | Both | 505 | 2.02 | HRCU-A-CB (Split System: Heat Pump with Remote Outdoor Unit-Air-Source) | N/A
213774540 | Central Heat Pump | COMFORTMAKER | CVH825GKA3* |  |  | EHD4X42AAL+WALLCON | *96CTN1002122B* | 24200 |  |  | 16 | 8.1 | 21400 |  |  | 16600 | 78% | 2 | Both | 505 | 2.02 | HRCU-A-CB (Split System: Heat Pump with Remote Outdoor Unit-Air-Source) | N/A
210596938 | Central Heat Pump | COMFORTMAKER | CVH825GKA2* |  |  | EHD4X42AAL+WALLCON | *97CMN1202422A* | 24200 |  |  | 16 | 8.1 | 21400 |  |  | 16700 | 78% | 2 | Both | 505 | 2.02 | HRCU-A-CB (Split System: Heat Pump with Remote Outdoor Unit-Air-Source) | N/A
210474399 | Central Heat Pump | COMFORTMAKER | CVH825GKA3* |  |  | EHD4X42AAL+WALLCON | *96CTN1002122A* | 24200 |  |  | 16 | 8.1 | 21400 |  |  | 16600 | 78% | 2 | Both | 505 | 2.02 | HRCU-A-CB (Split System: Heat Pump with Remote Outdoor Unit-Air-Source) | N/A
211244517 | Central Heat Pump | COMFORTMAKER | DLCURAH24ABK |  |  | EN(A,D)4X30L17** | *80VSL0451716A* | 24200 |  |  | 16 | 8.1 | 26400 |  |  | 22800 | 86% | 1.88 | Both | 505 | 2.02 | HRCU-A-CB (Split System: Heat Pump with Remote Outdoor Unit-Air-Source) | N/A
211244676 | Central Heat Pump | COMFORTMAKER | DLCURAH24ABK |  |  | EN(A,D)4X30L17** | *80ES(N,L)0451412A* | 24600 |  |  | 16 | 8.1 | 26600 |  |  | 22400 | 84% | 1.84 | Both | 512.5 | 2.05 | HRCU-A-CB (Split System: Heat Pump with Remote Outdoor Unit-Air-Source) | N/A
212987063 | Central Heat Pump | DAY & NIGHT | DLCURAH18ABK |  |  | EN(A,D)4X24L17** | *96MSN0601412A* | 17300 |  |  | 16 | 8.1 | 18300 |  |  | 19200 | 105% | 2.32 | Both | 360 | 1.44 | HRCU-A-CB (Split System: Heat Pump with Remote Outdoor Unit-Air-Source) | N/A
212972767 | Central Heat Pump | DAY & NIGHT | DLCURAH18ABK |  |  | EN(A,D)4X30L17** | *96VSN0401410B* | 17400 |  |  | 16 | 8.1 | 18000 |  |  | 18700 | 104% | 2.24 | Both | 362.5 | 1.45 | HRCU-A-CB (Split System: Heat Pump with Remote Outdoor Unit-Air-Source) | N/A
212974619 | Central Heat Pump | DAY & NIGHT | DLCURAH18ABK |  |  | EA*4X19L17A* | *96VTN0401410B* | 17600 |  |  | 16 | 8.1 | 17700 |  |  | 17900 | 101% | 2.16 | Both | 367.5 | 1.47 | HRCU-A-CB (Split System: Heat Pump with Remote Outdoor Unit-Air-Source) | N/A
212972667 | Central Heat Pump | DAY & NIGHT | DLCURAH18ABK |  |  | EA*4X19L17A* | *96VSN0401410B* | 17700 |  |  | 16 | 8.1 | 17800 |  |  | 17900 | 101% | 2.16 | Both | 370 | 1.48 | HRCU-A-CB (Split System: Heat Pump with Remote Outdoor Unit-Air-Source) | N/A
213772711 | Central Heat Pump | DAY & NIGHT | CVH825GKA3* |  |  | EA*4X24L17A*+WALLCON | *96CTN0801714B* | 23200 |  |  | 16 | 8.1 | 22200 |  |  | 16800 | 76% | 1.88 | Both | 482.5 | 1.93 | HRCU-A-CB (Split System: Heat Pump with Remote Outdoor Unit-Air-Source) | N/A
214241641 | Central Heat Pump | DAY & NIGHT | CVH825GKA3* |  |  | EN(A,D)4X24L17**+WALLCON | *96CTN0801714B* | 23200 |  |  | 16 | 8.1 | 22000 |  |  | 16900 | 77% | 1.92 | Both | 482.5 | 1.93 | HRCU-A-CB (Split System: Heat Pump with Remote Outdoor Unit-Air-Source) | N/A
213772941 | Central Heat Pump | DAY & NIGHT | CVH825GKA3* |  |  | EA*4X36L17A*+WALLCON | *80CTL0451712B* | 23400 |  |  | 16 | 8.1 | 21600 |  |  | 16800 | 78% | 1.92 | Both | 487.5 | 1.95 | HRCU-A-CB (Split System: Heat Pump with Remote Outdoor Unit-Air-Source) | N/A
213773041 | Central Heat Pump | DAY & NIGHT | CVH825GKA3* |  |  | EA*4X36L21A*+WALLCON | *80CTL0451712B* | 23400 |  |  | 16 | 8.1 | 21600 |  |  | 16700 | 77% | 1.92 | Both | 487.5 | 1.95 | HRCU-A-CB (Split System: Heat Pump with Remote Outdoor Unit-Air-Source) | N/A
213773101 | Central Heat Pump | DAY & NIGHT | CVH825GKA3* |  |  | EA*4X36L21A*+WALLCON | *97CMN0601714B* | 23400 |  |  | 16 | 8.1 | 21600 |  |  | 16700 | 77% | 1.92 | Both | 487.5 | 1.95 | HRCU-A-CB (Split System: Heat Pump with Remote Outdoor Unit-Air-Source) | N/A
210472925 | Central Heat Pump | DAY & NIGHT | CVH825GKA3* |  |  | EA*4X42L21A*+WALLCON | *97CMN0601714A* | 23600 |  |  | 16 | 8.1 | 21600 |  |  | 16800 | 78% | 1.94 | Both | 492.5 | 1.97 | HRCU-A-CB (Split System: Heat Pump with Remote Outdoor Unit-Air-Source) | N/A
211245444 | Central Heat Pump | DAY & NIGHT | DLCURAH24ABK |  |  | EN(A,D)4X36L21** | *80VSL0702120A* | 24600 |  |  | 16 | 8.1 | 26600 |  |  | 22400 | 84% | 1.84 | Both | 512.5 | 2.05 | HRCU-A-CB (Split System: Heat Pump with Remote Outdoor Unit-Air-Source) | N/A
211245705 | Central Heat Pump | DAY & NIGHT | DLCURAH24ABK |  |  | EN(A,D)4X36L21** | *95ESN0601714A* | 24600 |  |  | 16 | 8.1 | 26600 |  |  | 22400 | 84% | 1.84 | Both | 512.5 | 2.05 | HRCU-A-CB (Split System: Heat Pump with Remote Outdoor Unit-Air-Source) | N/A
211229949 | Central Heat Pump | DAY & NIGHT | DLCURAH36ABK |  |  | EN(A,D,W)4X48L21** | *80ES(N,L)0902116A* | 36400 |  |  | 16 | 8.1 | 38500 |  |  | 34800 | 90% | 2.04 | Both | 757.5 | 3.03 | HRCU-A-CB (Split System: Heat Pump with Remote Outdoor Unit-Air-Source) | N/A
212986378 | Central Heat Pump | GRANDAIRE | WDLCURAH18ABK |  |  | WLNC304AA* | WFSX040A030B* | 17600 |  |  | 16 | 8.1 | 18200 |  |  | 18700 | 103% | 2.24 | Both | 367.5 | 1.47 | HRCU-A-CB (Split System: Heat Pump with Remote Outdoor Unit-Air-Source) | N/A
211230291 | Central Heat Pump | GRANDAIRE | WDLCURAH36ABK |  |  | WLN(C,W)484CA* | WFSU100C060A* | 36400 |  |  | 16 | 8.1 | 38500 |  |  | 34800 | 90% | 2.04 | Both | 757.5 | 3.03 | HRCU-A-CB (Split System: Heat Pump with Remote Outdoor Unit-Air-Source) | N/A
211229943 | Central Heat Pump | GRANDAIRE | WDLCURAH36ABK |  |  | WLN(C,W)484CA* | WFER090B042A* | 36600 |  |  | 16 | 8.1 | 39500 |  |  | 35000 | 89% | 2.04 | Both | 762.5 | 3.05 | HRCU-A-CB (Split System: Heat Pump with Remote Outdoor Unit-Air-Source) | N/A
211230204 | Central Heat Pump | GRANDAIRE | WDLCURAH36ABK |  |  | WLN(C,W)484CA* | WFSX100C060A* | 36800 |  |  | 16 | 8.1 | 39500 |  |  | 35000 | 89% | 2.06 | Both | 767.5 | 3.07 | HRCU-A-CB (Split System: Heat Pump with Remote Outdoor Unit-Air-Source) | N/A
212987054 | Central Heat Pump | HEIL | DLCURAH18ABK |  |  | EN(A,D)4X24L14** | *96MSN0601412A* | 17300 |  |  | 16 | 8.1 | 18300 |  |  | 19200 | 105% | 2.32 | Both | 360 | 1.44 | HRCU-A-CB (Split System: Heat Pump with Remote Outdoor Unit-Air-Source) | N/A
212974659 | Central Heat Pump | HEIL | DLCURAH18ABK |  |  | EA*4X25L17A* | *96VTN0401410B* | 17700 |  |  | 16 | 8.1 | 17700 |  |  | 17900 | 101% | 2.14 | Both | 370 | 1.48 | HRCU-A-CB (Split System: Heat Pump with Remote Outdoor Unit-Air-Source) | N/A
213772897 | Central Heat Pump | HEIL | HVH825GKA3* |  |  | EA*4X30L17A*+WALLCON | *97CMN0801714B* | 23400 |  |  | 16 | 8.1 | 21600 |  |  | 16700 | 77% | 1.9 | Both | 487.5 | 1.95 | HRCU-A-CB (Split System: Heat Pump with Remote Outdoor Unit-Air-Source) | N/A
213770857 | Central Heat Pump | HEIL | HVH825GKA2* |  |  | EA*4X36L17A*+WALLCON | *97CMN0601714B* | 23400 |  |  | 16 | 8.1 | 21600 |  |  | 16800 | 78% | 1.92 | Both | 487.5 | 1.95 | HRCU-A-CB (Split System: Heat Pump with Remote Outdoor Unit-Air-Source) | N/A
213774417 | Central Heat Pump | HEIL | HVH825GKA3* |  |  | EHD4X42AAL+WALLCON | *80CTL0901716B* | 24200 |  |  | 16 | 8.1 | 21200 |  |  | 16600 | 78% | 2 | Both | 505 | 2.02 | HRCU-A-CB (Split System: Heat Pump with Remote Outdoor Unit-Air-Source) | N/A
213774397 | Central Heat Pump | HEIL | HVH825GKA3* |  |  | EHD4X42AAL+WALLCON | *80CTL0701412B* | 24200 |  |  | 16 | 8.1 | 21200 |  |  | 16600 | 78% | 2 | Both | 505 | 2.02 | HRCU-A-CB (Split System: Heat Pump with Remote Outdoor Unit-Air-Source) | N/A
210598280 | Central Heat Pump | HEIL | HVH825GKA2* |  |  | EHD4X48AAL+WALLCON | *96CTN0601714A* | 24200 |  |  | 16 | 8.1 | 21400 |  |  | 16700 | 78% | 2 | Both | 505 | 2.02 | HRCU-A-CB (Split System: Heat Pump with Remote Outdoor Unit-Air-Source) | N/A
213774437 | Central Heat Pump | HEIL | HVH825GKA3* |  |  | EHD4X42AAL+WALLCON | *80CTL1102120B* | 24200 |  |  | 16 | 8.1 | 21400 |  |  | 16600 | 78% | 2 | Both | 505 | 2.02 | HRCU-A-CB (Split System: Heat Pump with Remote Outdoor Unit-Air-Source) | N/A
210598160 | Central Heat Pump | HEIL | HVH825GKA2* |  |  | EHD4X42AAL+WALLCON | *80CSU0601716A* | 24200 |  |  | 16 | 8.1 | 21400 |  |  | 16600 | 78% | 2 | Both | 505 | 2.02 | HRCU-A-CB (Split System: Heat Pump with Remote Outdoor Unit-Air-Source) | N/A
213772417 | Central Heat Pump | HEIL | HVH825GKA2* |  |  | EHD4X42AAL+WALLCON | *96CTN1202422B* | 24200 |  |  | 16 | 8.1 | 21400 |  |  | 16600 | 78% | 2 | Both | 505 | 2.02 | HRCU-A-CB (Split System: Heat Pump with Remote Outdoor Unit-Air-Source) | N/A
211245114 | Central Heat Pump | HEIL | DLCURAH24ABK |  |  | EN(A,D,W)4X36L17** | *80ES(N,L)0451412A* | 24600 |  |  | 16 | 8.1 | 26600 |  |  | 22400 | 84% | 1.84 | Both | 512.5 | 2.05 | HRCU-A-CB (Split System: Heat Pump with Remote Outdoor Unit-Air-Source) | N/A
212972759 | Central Heat Pump | KEEPRITE | DLCURAH18ABK |  |  | EN(A,D)4X30L14** | *96VSN0401410B* | 17400 |  |  | 16 | 8.1 | 18000 |  |  | 18700 | 104% | 2.24 | Both | 362.5 | 1.45 | HRCU-A-CB (Split System: Heat Pump with Remote Outdoor Unit-Air-Source) | N/A
212974621 | Central Heat Pump | KEEPRITE | DLCURAH18ABK |  |  | EA*4X19L17A* | *96VTN0401410B* | 17600 |  |  | 16 | 8.1 | 17700 |  |  | 17900 | 101% | 2.16 | Both | 367.5 | 1.47 | HRCU-A-CB (Split System: Heat Pump with Remote Outdoor Unit-Air-Source) | N/A
212973039 | Central Heat Pump | KEEPRITE | DLCURAH18ABK |  |  | EA*4X25L17A* | *96VSN0401712B* | 17700 |  |  | 16 | 8.1 | 17800 |  |  | 17800 | 100% | 2.14 | Both | 370 | 1.48 | HRCU-A-CB (Split System: Heat Pump with Remote Outdoor Unit-Air-Source) | N/A
213772992 | Central Heat Pump | KEEPRITE | CVH825GKA3* |  |  | EA*4X36L17A*+WALLCON | *97CMN0601714B* | 23400 |  |  | 16 | 8.1 | 21600 |  |  | 16700 | 77% | 1.92 | Both | 487.5 | 1.95 | HRCU-A-CB (Split System: Heat Pump with Remote Outdoor Unit-Air-Source) | N/A
213771082 | Central Heat Pump | KEEPRITE | CVH825GKA2* |  |  | EA*4X37L17A*+WALLCON | *97CMN0601714B* | 24000 |  |  | 16 | 8.1 | 21600 |  |  | 16800 | 78% | 1.98 | Both | 500 | 2 | HRCU-A-CB (Split System: Heat Pump with Remote Outdoor Unit-Air-Source) | N/A
213772502 | Central Heat Pump | KEEPRITE | CVH825GKA2* |  |  | EHD4X48AAL+WALLCON | *95CSU0601716B* | 24200 |  |  | 16 | 8.1 | 21400 |  |  | 16600 | 78% | 2.02 | Both | 505 | 2.02 | HRCU-A-CB (Split System: Heat Pump with Remote Outdoor Unit-Air-Source) | N/A
213772322 | Central Heat Pump | KEEPRITE | CVH825GKA2* |  |  | EHD4X42AAL+WALLCON | *80CTL1352422B* | 24200 |  |  | 16 | 8.1 | 21400 |  |  | 16600 | 78% | 2 | Both | 505 | 2.02 | HRCU-A-CB (Split System: Heat Pump with Remote Outdoor Unit-Air-Source) | N/A
210474346 | Central Heat Pump | KEEPRITE | CVH825GKA3* |  |  | EHD4X42AAL+WALLCON | *96CTN1202422A* | 24200 |  |  | 16 | 8.1 | 21400 |  |  | 16600 | 78% | 2 | Both | 505 | 2.02 | HRCU-A-CB (Split System: Heat Pump with Remote Outdoor Unit-Air-Source) | N/A
210474588 | Central Heat Pump | KEEPRITE | CVH825GKA3* |  |  | EHD4X48AAL+WALLCON | *97CMN0801714A* | 24200 |  |  | 16 | 8.1 | 21400 |  |  | 16700 | 78% | 2 | Both | 505 | 2.02 | HRCU-A-CB (Split System: Heat Pump with Remote Outdoor Unit-Air-Source) | N/A
211245446 | Central Heat Pump | KEEPRITE | DLCURAH24ABK |  |  | EN(A,D)4X36L21** | *80VSL0702120A* | 24600 |  |  | 16 | 8.1 | 26600 |  |  | 22400 | 84% | 1.84 | Both | 512.5 | 2.05 | HRCU-A-CB (Split System: Heat Pump with Remote Outdoor Unit-Air-Source) | N/A
211245707 | Central Heat Pump | KEEPRITE | DLCURAH24ABK |  |  | EN(A,D)4X36L21** | *95ESN0601714A* | 24600 |  |  | 16 | 8.1 | 26600 |  |  | 22400 | 84% | 1.84 | Both | 512.5 | 2.05 | HRCU-A-CB (Split System: Heat Pump with Remote Outdoor Unit-Air-Source) | N/A
211229939 | Central Heat Pump | KEEPRITE | DLCURAH36ABK |  |  | EN(A,D,W)4X48L21** | *80ES(N,L)0901714A* | 36600 |  |  | 16 | 8.1 | 39500 |  |  | 35000 | 89% | 2.04 | Both | 762.5 | 3.05 | HRCU-A-CB (Split System: Heat Pump with Remote Outdoor Unit-Air-Source) | N/A
211229963 | Central Heat Pump | KEEPRITE | DLCURAH36ABK |  |  | EN(A,D,W)4X48L21** | *80ES(N,L)0902120A* | 36600 |  |  | 16 | 8.1 | 39500 |  |  | 34800 | 88% | 2.04 | Both | 762.5 | 3.05 | HRCU-A-CB (Split System: Heat Pump with Remote Outdoor Unit-Air-Source) | N/A
211230201 | Central Heat Pump | KEEPRITE | DLCURAH36ABK |  |  | EN(A,D,W)4X48L21** | *95ESN1002120A* | 36800 |  |  | 16 | 8.1 | 39500 |  |  | 35000 | 89% | 2.06 | Both | 767.5 | 3.07 | HRCU-A-CB (Split System: Heat Pump with Remote Outdoor Unit-Air-Source) | N/A
214241753 | Central Heat Pump | KENMORE | (C,H,T)VH825GKA3* |  |  | EN(A,D)4X30L17**+WALLCON | *96CTN0601714B* | 23400 |  |  | 16 | 8.1 | 21600 |  |  | 16800 | 78% | 1.9 | Both | 487.5 | 1.95 | HRCU-A-CB (Split System: Heat Pump with Remote Outdoor Unit-Air-Source) | N/A
213773103 | Central Heat Pump | KENMORE | (C,H,T)VH825GKA3* |  |  | EA*4X36L21A*+WALLCON | *97CMN0601714B* | 23400 |  |  | 16 | 8.1 | 21600 |  |  | 16700 | 77% | 1.92 | Both | 487.5 | 1.95 | HRCU-A-CB (Split System: Heat Pump with Remote Outdoor Unit-Air-Source) | N/A
213773043 | Central Heat Pump | KENMORE | (C,H,T)VH825GKA3* |  |  | EA*4X36L21A*+WALLCON | *80CTL0451712B* | 23400 |  |  | 16 | 8.1 | 21600 |  |  | 16700 | 77% | 1.92 | Both | 487.5 | 1.95 | HRCU-A-CB (Split System: Heat Pump with Remote Outdoor Unit-Air-Source) | N/A
210472927 | Central Heat Pump | KENMORE | (C,H,T)VH825GKA3* |  |  | EA*4X42L21A*+WALLCON | *97CMN0601714A* | 23600 |  |  | 16 | 8.1 | 21600 |  |  | 16800 | 78% | 1.94 | Both | 492.5 | 1.97 | HRCU-A-CB (Split System: Heat Pump with Remote Outdoor Unit-Air-Source) | N/A
210595594 | Central Heat Pump | KENMORE | (C,H,T)VH825GKA2* |  |  | EA*4X42L21A*+WALLCON | *97CMN0601714A* | 23600 |  |  | 16 | 8.1 | 21600 |  |  | 16800 | 78% | 1.94 | Both | 492.5 | 1.97 | HRCU-A-CB (Split System: Heat Pump with Remote Outdoor Unit-Air-Source) | N/A
213773163 | Central Heat Pump | KENMORE | (C,H,T)VH825GKA3* |  |  | EA*4X37L17A*+WALLCON | *80CTL0451712B* | 24000 |  |  | 16 | 8.1 | 21600 |  |  | 16800 | 78% | 1.98 | Both | 500 | 2 | HRCU-A-CB (Split System: Heat Pump with Remote Outdoor Unit-Air-Source) | N/A
210474336 | Central Heat Pump | KENMORE | (C,H,T)VH825GKA3* |  |  | EHD4X42AAL+WALLCON | *96CTN0801714A* | 24000 |  |  | 16 | 8.1 | 21400 |  |  | 16700 | 78% | 2 | Both | 500 | 2 | HRCU-A-CB (Split System: Heat Pump with Remote Outdoor Unit-Air-Source) | N/A
213772543 | Central Heat Pump | KENMORE | (C,H,T)VH825GKA2* |  |  | EHD4X48AAL+WALLCON | *97CMN1202422B* | 24200 |  |  | 16 | 8.1 | 21200 |  |  | 16600 | 78% | 2.02 | Both | 505 | 2.02 | HRCU-A-CB (Split System: Heat Pump with Remote Outdoor Unit-Air-Source) | N/A
213774443 | Central Heat Pump | KENMORE | (C,H,T)VH825GKA3* |  |  | EHD4X42AAL+WALLCON | *80CTL1102120B* | 24200 |  |  | 16 | 8.1 | 21400 |  |  | 16600 | 78% | 2 | Both | 505 | 2.02 | HRCU-A-CB (Split System: Heat Pump with Remote Outdoor Unit-Air-Source) | N/A
213772373 | Central Heat Pump | KENMORE | (C,H,T)VH825GKA2* |  |  | EHD4X42AAL+WALLCON | *97CMN1202422B* | 24200 |  |  | 16 | 8.1 | 21400 |  |  | 16600 | 78% | 2 | Both | 505 | 2.02 | HRCU-A-CB (Split System: Heat Pump with Remote Outdoor Unit-Air-Source) | N/A
213774563 | Central Heat Pump | KENMORE | (C,H,T)VH825GKA3* |  |  | EHD4X48AAL+WALLCON | *80CTL0451712B* | 24200 |  |  | 16 | 8.1 | 21400 |  |  | 16700 | 78% | 2 | Both | 505 | 2.02 | HRCU-A-CB (Split System: Heat Pump with Remote Outdoor Unit-Air-Source) | N/A
213774583 | Central Heat Pump | KENMORE | (C,H,T)VH825GKA3* |  |  | EHD4X48AAL+WALLCON | *80CTL0701716B* | 24200 |  |  | 16 | 8.1 | 21200 |  |  | 16600 | 78% | 2 | Both | 505 | 2.02 | HRCU-A-CB (Split System: Heat Pump with Remote Outdoor Unit-Air-Source) | N/A
210474303 | Central Heat Pump | KENMORE | (C,H,T)VH825GKA3* |  |  | EHD4X42AAL+WALLCON | *80CTL0701716A* | 24200 |  |  | 16 | 8.1 | 21400 |  |  | 16600 | 78% | 2 | Both | 505 | 2.02 | HRCU-A-CB (Split System: Heat Pump with Remote Outdoor Unit-Air-Source) | N/A
210595661 | Central Heat Pump | KENMORE | (C,H,T)VH825GKA2* |  |  | EHD4X42AAL+WALLCON | *96CTN1002122A* | 24200 |  |  | 16 | 8.1 | 21400 |  |  | 16600 | 78% | 2 | Both | 505 | 2.02 | HRCU-A-CB (Split System: Heat Pump with Remote Outdoor Unit-Air-Source) | N/A
213774703 | Central Heat Pump | KENMORE | (C,H,T)VH825GKA3* |  |  | EHD4X48AAL+WALLCON | *96CTN0801714B* | 24200 |  |  | 16 | 8.1 | 21400 |  |  | 16600 | 78% | 2 | Both | 505 | 2.02 | HRCU-A-CB (Split System: Heat Pump with Remote Outdoor Unit-Air-Source) | N/A
212975124 | Central Heat Pump | PAYNE HEATING AND COOLING | 38MURAQ18AB3* |  |  | CNPV*3017AL* | PG96VTAB36040B** | 17300 |  |  | 16 | 8.1 | 17900 |  |  | 18600 | 104% | 2.22 | Both | 360 | 1.44 | HRCU-A-CB (Split System: Heat Pump with Remote Outdoor Unit-Air-Source) | N/A
212987049 | Central Heat Pump | PAYNE HEATING AND COOLING | 38MURAQ18AB3* |  |  | CNPV*2414AL* | PG96MSAA36060A** | 17300 |  |  | 16 | 8.1 | 18300 |  |  | 19200 | 105% | 2.32 | Both | 360 | 1.44 | HRCU-A-CB (Split System: Heat Pump with Remote Outdoor Unit-Air-Source) | N/A
212975069 | Central Heat Pump | PAYNE HEATING AND COOLING | 38MURAQ18AB3* |  |  | CAP**1917AL* | PG96VTAB36040B** | 17700 |  |  | 16 | 8.1 | 17800 |  |  | 17900 | 101% | 2.16 | Both | 370 | 1.48 | HRCU-A-CB (Split System: Heat Pump with Remote Outdoor Unit-Air-Source) | N/A
212981822 | Central Heat Pump | PAYNE HEATING AND COOLING | 38MURAQ18AB3* |  |  | CAP**1917AL* | PG80MSUA60100C** | 17800 |  |  | 16 | 8.1 | 17900 |  |  | 17900 | 100% | 2.14 | Both | 370 | 1.48 | HRCU-A-CB (Split System: Heat Pump with Remote Outdoor Unit-Air-Source) | N/A
211230628 | Central Heat Pump | PAYNE HEATING AND COOLING | 38MURAQ36AB3* |  |  | CNPV*4824AL* | PG92ESAA60120D** | 36400 |  |  | 16 | 8.1 | 38500 |  |  | 34800 | 90% | 2.04 | Both | 757.5 | 3.03 | HRCU-A-CB (Split System: Heat Pump with Remote Outdoor Unit-Air-Source) | N/A
212973020 | Central Heat Pump | SMART COMFORT | DLCURAH18ABK |  |  | EA*4X19L17A* | *96VSN0401712B* | 17700 |  |  | 16 | 8.1 | 17800 |  |  | 17900 | 101% | 2.16 | Both | 370 | 1.48 | HRCU-A-CB (Split System: Heat Pump with Remote Outdoor Unit-Air-Source) | N/A
211245447 | Central Heat Pump | SMART COMFORT | DLCURAH24ABK |  |  | EN(A,D)4X36L21** | *80VSL0702120A* | 24600 |  |  | 16 | 8.1 | 26600 |  |  | 22400 | 84% | 1.84 | Both | 512.5 | 2.05 | HRCU-A-CB (Split System: Heat Pump with Remote Outdoor Unit-Air-Source) | N/A
211230813 | Central Heat Pump | SMART COMFORT | DLCURAH36ABK |  |  | EN(A,D)4X48L24** | OMV154L20A | 37000 |  |  | 16 | 8.1 | 39500 |  |  | 35000 | 89% | 2.06 | Both | 770 | 3.08 | HRCU-A-CB (Split System: Heat Pump with Remote Outdoor Unit-Air-Source) | N/A
212987066 | Central Heat Pump | TEMPSTAR | DLCURAH18ABK |  |  | EN(A,D)4X24L17** | *96MSN0601412A* | 17300 |  |  | 16 | 8.1 | 18300 |  |  | 18600 | 102% | 2.24 | Both | 360 | 1.44 | HRCU-A-CB (Split System: Heat Pump with Remote Outdoor Unit-Air-Source) | N/A
212989319 | Central Heat Pump | TEMPSTAR | DLCURAH18ABK |  |  | EN(A,D)4X24L17** | *95MSU0601716A* | 17300 |  |  | 16 | 8.1 | 18300 |  |  | 19200 | 105% | 2.32 | Both | 360 | 1.44 | HRCU-A-CB (Split System: Heat Pump with Remote Outdoor Unit-Air-Source) | N/A
212972771 | Central Heat Pump | TEMPSTAR | DLCURAH18ABK |  |  | EN(A,D)4X30L17** | *96VSN0401410B* | 17400 |  |  | 16 | 8.1 | 18000 |  |  | 16300 | 91% | 1.84 | Both | 362.5 | 1.45 | HRCU-A-CB (Split System: Heat Pump with Remote Outdoor Unit-Air-Source) | N/A
212974662 | Central Heat Pump | TEMPSTAR | DLCURAH18ABK |  |  | EA*4X25L17A* | *96VTN0401410B* | 17700 |  |  | 16 | 8.1 | 17700 |  |  | 17900 | 101% | 2.14 | Both | 370 | 1.48 | HRCU-A-CB (Split System: Heat Pump with Remote Outdoor Unit-Air-Source) | N/A
212983281 | Central Heat Pump | TEMPSTAR | DLCURAH18ABK |  |  | EA*4X25L17A* | *92MSN0401712A* | 17700 |  |  | 16 | 8.1 | 17700 |  |  | 17800 | 101% | 2.14 | Both | 370 | 1.48 | HRCU-A-CB (Split System: Heat Pump with Remote Outdoor Unit-Air-Source) | N/A
214242514 | Central Heat Pump | TEMPSTAR | TVH825GKA2* |  |  | EN(A,D)4X24L17**+WALLCON | *96CTN0801714B* | 23200 |  |  | 16 | 8.1 | 22000 |  |  | 16900 | 77% | 1.92 | Both | 482.5 | 1.93 | HRCU-A-CB (Split System: Heat Pump with Remote Outdoor Unit-Air-Source) | N/A
214241644 | Central Heat Pump | TEMPSTAR | TVH825GKA3* |  |  | EN(A,D)4X24L17**+WALLCON | *96CTN0801714B* | 23200 |  |  | 16 | 8.1 | 22000 |  |  | 16900 | 77% | 1.92 | Both | 482.5 | 1.93 | HRCU-A-CB (Split System: Heat Pump with Remote Outdoor Unit-Air-Source) | N/A
213770794 | Central Heat Pump | TEMPSTAR | TVH825GKA2* |  |  | EA*4X30L17A*+WALLCON | *96CTN0601714B* | 23400 |  |  | 16 | 8.1 | 21600 |  |  | 16800 | 78% | 1.9 | Both | 487.5 | 1.95 | HRCU-A-CB (Split System: Heat Pump with Remote Outdoor Unit-Air-Source) | N/A
213773024 | Central Heat Pump | TEMPSTAR | TVH825GKA3* |  |  | EA*4X36L17A*+WALLCON | *96CTN0601714B* | 23400 |  |  | 16 | 8.1 | 21600 |  |  | 16700 | 77% | 1.92 | Both | 487.5 | 1.95 | HRCU-A-CB (Split System: Heat Pump with Remote Outdoor Unit-Air-Source) | N/A
213773104 | Central Heat Pump | TEMPSTAR | TVH825GKA3* |  |  | EA*4X36L21A*+WALLCON | *97CMN0601714B* | 23400 |  |  | 16 | 8.1 | 21600 |  |  | 16700 | 77% | 1.92 | Both | 487.5 | 1.95 | HRCU-A-CB (Split System: Heat Pump with Remote Outdoor Unit-Air-Source) | N/A
213773044 | Central Heat Pump | TEMPSTAR | TVH825GKA3* |  |  | EA*4X36L21A*+WALLCON | *80CTL0451712B* | 23400 |  |  | 16 | 8.1 | 21600 |  |  | 16700 | 77% | 1.92 | Both | 487.5 | 1.95 | HRCU-A-CB (Split System: Heat Pump with Remote Outdoor Unit-Air-Source) | N/A
214242154 | Central Heat Pump | TEMPSTAR | TVH825GKA3* |  |  | EN(A,D,W)4X42L21**+WALLCON | *97CMN0601714B* | 23600 |  |  | 16 | 8.1 | 21600 |  |  | 16700 | 77% | 1.94 | Both | 492.5 | 1.97 | HRCU-A-CB (Split System: Heat Pump with Remote Outdoor Unit-Air-Source) | N/A
210599932 | Central Heat Pump | TEMPSTAR | TVH825GKA2* |  |  | EHD4X42AAL+WALLCON | *96CTN0801714A* | 24000 |  |  | 16 | 8.1 | 21400 |  |  | 16700 | 78% | 2 | Both | 500 | 2 | HRCU-A-CB (Split System: Heat Pump with Remote Outdoor Unit-Air-Source) | N/A
210599921 | Central Heat Pump | TEMPSTAR | TVH825GKA2* |  |  | EHD4X42AAL+WALLCON | *80CSU0601716A* | 24200 |  |  | 16 | 8.1 | 21400 |  |  | 16600 | 78% | 2 | Both | 505 | 2.02 | HRCU-A-CB (Split System: Heat Pump with Remote Outdoor Unit-Air-Source) | N/A
211245430 | Central Heat Pump | TEMPSTAR | DLCURAH24ABK |  |  | EN(A,D)4X36L21** | *80VSL0451716A* | 24200 |  |  | 16 | 8.1 | 26400 |  |  | 22800 | 86% | 1.88 | Both | 505 | 2.02 | HRCU-A-CB (Split System: Heat Pump with Remote Outdoor Unit-Air-Source) | N/A
213774624 | Central Heat Pump | TEMPSTAR | TVH825GKA3* |  |  | EHD4X48AAL+WALLCON | *80CTL1352422B* | 24200 |  |  | 16 | 8.1 | 21200 |  |  | 16600 | 78% | 2 | Both | 505 | 2.02 | HRCU-A-CB (Split System: Heat Pump with Remote Outdoor Unit-Air-Source) | N/A
213774544 | Central Heat Pump | TEMPSTAR | TVH825GKA3* |  |  | EHD4X42AAL+WALLCON | *96CTN1002122B* | 24200 |  |  | 16 | 8.1 | 21400 |  |  | 16600 | 78% | 2 | Both | 505 | 2.02 | HRCU-A-CB (Split System: Heat Pump with Remote Outdoor Unit-Air-Source) | N/A
213774494 | Central Heat Pump | TEMPSTAR | TVH825GKA3* |  |  | EHD4X42AAL+WALLCON | *97CMN1002122B* | 24200 |  |  | 16 | 8.1 | 21400 |  |  | 16600 | 78% | 2 | Both | 505 | 2.02 | HRCU-A-CB (Split System: Heat Pump with Remote Outdoor Unit-Air-Source) | N/A
213774584 | Central Heat Pump | TEMPSTAR | TVH825GKA3* |  |  | EHD4X48AAL+WALLCON | *80CTL0701716B* | 24200 |  |  | 16 | 8.1 | 21200 |  |  | 16600 | 78% | 2 | Both | 505 | 2.02 | HRCU-A-CB (Split System: Heat Pump with Remote Outdoor Unit-Air-Source) | N/A
210599933 | Central Heat Pump | TEMPSTAR | TVH825GKA2* |  |  | EHD4X42AAL+WALLCON | *96CTN1002122A* | 24200 |  |  | 16 | 8.1 | 21400 |  |  | 16600 | 78% | 2 | Both | 505 | 2.02 | HRCU-A-CB (Split System: Heat Pump with Remote Outdoor Unit-Air-Source) | N/A
213774414 | Central Heat Pump | TEMPSTAR | TVH825GKA3* |  |  | EHD4X42AAL+WALLCON | *80CTL0701716B* | 24200 |  |  | 16 | 8.1 | 21400 |  |  | 16600 | 78% | 1.98 | Both | 505 | 2.02 | HRCU-A-CB (Split System: Heat Pump with Remote Outdoor Unit-Air-Source) | N/A
213774454 | Central Heat Pump | TEMPSTAR | TVH825GKA3* |  |  | EHD4X42AAL+WALLCON | *80CTL1352422B* | 24200 |  |  | 16 | 8.1 | 21400 |  |  | 16600 | 78% | 2 | Both | 505 | 2.02 | HRCU-A-CB (Split System: Heat Pump with Remote Outdoor Unit-Air-Source) | N/A
210474502 | Central Heat Pump | TEMPSTAR | TVH825GKA3* |  |  | EHD4X48AAL+WALLCON | *80CSU1002120A* | 24200 |  |  | 16 | 8.1 | 21200 |  |  | 16600 | 78% | 2 | Both | 505 | 2.02 | HRCU-A-CB (Split System: Heat Pump with Remote Outdoor Unit-Air-Source) | N/A
210474546 | Central Heat Pump | TEMPSTAR | TVH825GKA3* |  |  | EHD4X48AAL+WALLCON | *96CTN0601714A* | 24200 |  |  | 16 | 8.1 | 21400 |  |  | 16700 | 78% | 2 | Both | 505 | 2.02 | HRCU-A-CB (Split System: Heat Pump with Remote Outdoor Unit-Air-Source) | N/A
210599922 | Central Heat Pump | TEMPSTAR | TVH825GKA2* |  |  | EHD4X42AAL+WALLCON | *80CSU1002120A* | 24200 |  |  | 16 | 8.1 | 21400 |  |  | 16700 | 78% | 2 | Both | 505 | 2.02 | HRCU-A-CB (Split System: Heat Pump with Remote Outdoor Unit-Air-Source) | N/A
213782174 | Central Heat Pump | TEMPSTAR | TVH837GKA2* |  |  | EHD4X48AAL+WALLCON | *96CTN0601714B* | 32400 |  |  | 16 | 8.1 | 33000 |  |  | 25200 | 76% | 1.94 | Both | 675 | 2.7 | HRCU-A-CB (Split System: Heat Pump with Remote Outdoor Unit-Air-Source) | N/A
213071751 | Central Heat Pump | ACIQ | DLCURAH24ABK |  |  | EN(A,D)4X36L21** | *95ESU0401712A* | 23600 |  |  | 16.5 | 8.1 | 26000 |  |  | 23600 | 91% | 1.96 | Both | 492.5 | 1.97 | HRCU-A-CB (Split System: Heat Pump with Remote Outdoor Unit-Air-Source) | N/A
213067283 | Central Heat Pump | ACIQ | HVH825GKA3* |  |  | EA*4X42L21A*+WALLCON | *80CTL0451712A* | 23600 |  |  | 16.5 | 8.1 | 21600 |  |  | 16800 | 78% | 1.94 | Both | 492.5 | 1.97 | HRCU-A-CB (Split System: Heat Pump with Remote Outdoor Unit-Air-Source) | N/A
213071228 | Central Heat Pump | ACIQ | DLCURAH24ABK |  |  | EN(A,D)4X30L14** | *80VTL0451412A* | 24000 |  |  | 16.5 | 8.1 | 26200 |  |  | 23000 | 88% | 1.9 | Both | 500 | 2 | HRCU-A-CB (Split System: Heat Pump with Remote Outdoor Unit-Air-Source) | N/A
213071414 | Central Heat Pump | ACIQ | DLCURAH24ABK |  |  | EN(A,D)4X30L17** | *80ES(N,L)0451712A* | 24000 |  |  | 16.5 | 8.1 | 26200 |  |  | 23000 | 88% | 1.9 | Both | 500 | 2 | HRCU-A-CB (Split System: Heat Pump with Remote Outdoor Unit-Air-Source) | N/A
213067537 | Central Heat Pump | ACIQ | HVH825GKA2* |  |  | EA*4X48L21A*+WALLCON | *95CSU0601716A* | 24000 |  |  | 16.5 | 8.1 | 21000 |  |  | 16600 | 79% | 2 | Both | 500 | 2 | HRCU-A-CB (Split System: Heat Pump with Remote Outdoor Unit-Air-Source) | N/A
213067317 | Central Heat Pump | ACIQ | HVH825GKA3* |  |  | EA*4X48L21A*+WALLCON | *95CSU0601716A* | 24000 |  |  | 16.5 | 8.1 | 21000 |  |  | 16600 | 79% | 2 | Both | 500 | 2 | HRCU-A-CB (Split System: Heat Pump with Remote Outdoor Unit-Air-Source) | N/A
213071580 | Central Heat Pump | ACIQ | DLCURAH24ABK |  |  | EN(A,D,W)4X36L17** | *96VTN0801716A* | 24200 |  |  | 16.5 | 8.1 | 26200 |  |  | 23000 | 88% | 1.9 | Both | 505 | 2.02 | HRCU-A-CB (Split System: Heat Pump with Remote Outdoor Unit-Air-Source) | N/A
213071745 | Central Heat Pump | ACIQ | DLCURAH24ABK |  |  | EN(A,D)4X36L21** | *96VSN0801716A* | 24200 |  |  | 16.5 | 8.1 | 26200 |  |  | 23000 | 88% | 1.9 | Both | 505 | 2.02 | HRCU-A-CB (Split System: Heat Pump with Remote Outdoor Unit-Air-Source) | N/A
213071792 | Central Heat Pump | ACIQ | DLCURAH24ABK |  |  | EN(A,D)4X36L21** | *95ESU0601716A* | 24200 |  |  | 16.5 | 8.1 | 26200 |  |  | 22800 | 87% | 1.9 | Both | 505 | 2.02 | HRCU-A-CB (Split System: Heat Pump with Remote Outdoor Unit-Air-Source) | N/A
213069581 | Central Heat Pump | ACIQ | DLCURAH36ABK |  |  | EN(A,D)4X48L24** | *80ES(N,L)1102420A* | 36000 |  |  | 16.5 | 8.1 | 38500 |  |  | 34800 | 90% | 2.02 | Both | 750 | 3 | HRCU-A-CB (Split System: Heat Pump with Remote Outdoor Unit-Air-Source) | N/A
213069579 | Central Heat Pump | ACIQ | DLCURAH36ABK |  |  | EN(A,D)4X48L24** | *80ES(N,L)0902420A* | 36200 |  |  | 16.5 | 8.1 | 38500 |  |  | 34800 | 90% | 2.02 | Both | 755 | 3.02 | HRCU-A-CB (Split System: Heat Pump with Remote Outdoor Unit-Air-Source) | N/A
212983629 | Central Heat Pump | AIRQUEST | DLCURAH18ABK |  |  | EA*4X19L17A* | *92MSN0601412A* | 17700 |  |  | 16.5 | 8.1 | 17700 |  |  | 17900 | 101% | 2.16 | Both | 370 | 1.48 | HRCU-A-CB (Split System: Heat Pump with Remote Outdoor Unit-Air-Source) | N/A
212969968 | Central Heat Pump | AIRQUEST | DLCURAH18ABK |  |  | EA*4X19L17A* | *80VSL0701716B* | 17800 |  |  | 16.5 | 8.1 | 17800 |  |  | 17900 | 101% | 2.16 | Both | 370 | 1.48 | HRCU-A-CB (Split System: Heat Pump with Remote Outdoor Unit-Air-Source) | N/A
213772628 | Central Heat Pump | AIRQUEST | HVH825GKA3* |  |  | EA*4X24L17A*+WALLCON | *80CTL0701412B* | 23400 |  |  | 16.5 | 8.1 | 22000 |  |  | 16800 | 76% | 1.88 | Both | 487.5 | 1.95 | HRCU-A-CB (Split System: Heat Pump with Remote Outdoor Unit-Air-Source) | N/A
213772818 | Central Heat Pump | AIRQUEST | HVH825GKA3* |  |  | EA*4X30L14A*+WALLCON | *80CTL0701412B* | 23400 |  |  | 16.5 | 8.1 | 21600 |  |  | 16700 | 77% | 1.9 | Both | 487.5 | 1.95 | HRCU-A-CB (Split System: Heat Pump with Remote Outdoor Unit-Air-Source) | N/A
213772858 | Central Heat Pump | AIRQUEST | HVH825GKA3* |  |  | EA*4X30L17A*+WALLCON | *80CTL0701716B* | 23400 |  |  | 16.5 | 8.1 | 21600 |  |  | 16700 | 77% | 1.9 | Both | 487.5 | 1.95 | HRCU-A-CB (Split System: Heat Pump with Remote Outdoor Unit-Air-Source) | N/A
213772648 | Central Heat Pump | AIRQUEST | HVH825GKA3* |  |  | EA*4X24L17A*+WALLCON | *80CTL0901716B* | 23400 |  |  | 16.5 | 8.1 | 21800 |  |  | 16800 | 77% | 1.88 | Both | 487.5 | 1.95 | HRCU-A-CB (Split System: Heat Pump with Remote Outdoor Unit-Air-Source) | N/A
213771248 | Central Heat Pump | AIRQUEST | HVH825GKA2* |  |  | EA*4X42L21A*+WALLCON | *80CTL0451712B* | 23600 |  |  | 16.5 | 8.1 | 21600 |  |  | 16700 | 77% | 1.94 | Both | 492.5 | 1.97 | HRCU-A-CB (Split System: Heat Pump with Remote Outdoor Unit-Air-Source) | N/A
213770928 | Central Heat Pump | AIRQUEST | HVH825GKA2* |  |  | EA*4X36L21A*+WALLCON | *80CTL0901716B* | 23600 |  |  | 16.5 | 8.1 | 21400 |  |  | 16600 | 78% | 1.94 | Both | 492.5 | 1.97 | HRCU-A-CB (Split System: Heat Pump with Remote Outdoor Unit-Air-Source) | N/A
213773478 | Central Heat Pump | AIRQUEST | HVH825GKA3* |  |  | EA*4X42L21A*+WALLCON | *96CTN0801714B* | 23600 |  |  | 16.5 | 8.1 | 21400 |  |  | 16600 | 78% | 1.94 | Both | 492.5 | 1.97 | HRCU-A-CB (Split System: Heat Pump with Remote Outdoor Unit-Air-Source) | N/A
213773518 | Central Heat Pump | AIRQUEST | HVH825GKA3* |  |  | EA*4X42L24A*+WALLCON | *80CTL1352422B* | 23800 |  |  | 16.5 | 8.1 | 21400 |  |  | 16600 | 78% | 1.96 | Both | 495 | 1.98 | HRCU-A-CB (Split System: Heat Pump with Remote Outdoor Unit-Air-Source) | N/A
211245450 | Central Heat Pump | AIRQUEST | DLCURAH24ABK |  |  | EN(A,D)4X36L21** | *80VSL0902120A* | 23800 |  |  | 16.5 | 8.1 | 26000 |  |  | 23200 | 89% | 1.92 | Both | 495 | 1.98 | HRCU-A-CB (Split System: Heat Pump with Remote Outdoor Unit-Air-Source) | N/A
213773418 | Central Heat Pump | AIRQUEST | HVH825GKA3* |  |  | EA*4X42L21A*+WALLCON | *80CTL1102120B* | 23800 |  |  | 16.5 | 8.1 | 21400 |  |  | 16600 | 78% | 1.96 | Both | 495 | 1.98 | HRCU-A-CB (Split System: Heat Pump with Remote Outdoor Unit-Air-Source) | N/A
213773538 | Central Heat Pump | AIRQUEST | HVH825GKA3* |  |  | EA*4X42L24A*+WALLCON | *97CMN1202422B* | 23800 |  |  | 16.5 | 8.1 | 21400 |  |  | 16600 | 78% | 1.96 | Both | 495 | 1.98 | HRCU-A-CB (Split System: Heat Pump with Remote Outdoor Unit-Air-Source) | N/A
213770628 | Central Heat Pump | AIRQUEST | HVH825GKA2* |  |  | EA*4X25L17A*+WALLCON | *95CSU0601716B* | 24200 |  |  | 16.5 | 8.1 | 21400 |  |  | 16700 | 78% | 2.02 | Both | 505 | 2.02 | HRCU-A-CB (Split System: Heat Pump with Remote Outdoor Unit-Air-Source) | N/A
211244799 | Central Heat Pump | AIRQUEST | DLCURAH24ABK |  |  | EN(A,D)4X30L17** | *80ES(N,L)0701412A* | 24200 |  |  | 16.5 | 8.1 | 26400 |  |  | 22800 | 86% | 1.88 | Both | 505 | 2.02 | HRCU-A-CB (Split System: Heat Pump with Remote Outdoor Unit-Air-Source) | N/A
213773178 | Central Heat Pump | AIRQUEST | HVH825GKA3* |  |  | EA*4X37L17A*+WALLCON | *80CTL0701716B* | 24200 |  |  | 16.5 | 8.1 | 21400 |  |  | 16700 | 78% | 1.98 | Both | 505 | 2.02 | HRCU-A-CB (Split System: Heat Pump with Remote Outdoor Unit-Air-Source) | N/A
213771128 | Central Heat Pump | AIRQUEST | HVH825GKA2* |  |  | EA*4X37L21A*+WALLCON | *80CTL0451712B* | 24200 |  |  | 16.5 | 8.1 | 21200 |  |  | 16700 | 79% | 2.02 | Both | 505 | 2.02 | HRCU-A-CB (Split System: Heat Pump with Remote Outdoor Unit-Air-Source) | N/A
213780638 | Central Heat Pump | AIRQUEST | HVH837GKA2* |  |  | EA*4X36L17A*+WALLCON | *80CTL0451712B* | 31200 |  |  | 16.5 | 8.1 | 33400 |  |  | 24600 | 74% | 1.8 | Both | 650 | 2.6 | HRCU-A-CB (Split System: Heat Pump with Remote Outdoor Unit-Air-Source) | N/A
213781278 | Central Heat Pump | AIRQUEST | HVH837GKA2* |  |  | EA*4X48L21A*+WALLCON | *80CTL0451712B* | 32000 |  |  | 16.5 | 8.1 | 32800 |  |  | 25200 | 77% | 1.92 | Both | 667.5 | 2.67 | HRCU-A-CB (Split System: Heat Pump with Remote Outdoor Unit-Air-Source) | N/A
214242809 | Central Heat Pump | ARCOAIRE | HVH825GKA2* |  |  | EN(A,D)4X36L21**+WALLCON | *97CMN0801714B* | 23400 |  |  | 16.5 | 8.1 | 21600 |  |  | 16700 | 77% | 1.92 | Both | 487.5 | 1.95 | HRCU-A-CB (Split System: Heat Pump with Remote Outdoor Unit-Air-Source) | N/A
213770999 | Central Heat Pump | ARCOAIRE | HVH825GKA2* |  |  | EA*4X36L21A*+WALLCON | *96CTN0601714B* | 23400 |  |  | 16.5 | 8.1 | 21600 |  |  | 16700 | 77% | 1.94 | Both | 487.5 | 1.95 | HRCU-A-CB (Split System: Heat Pump with Remote Outdoor Unit-Air-Source) | N/A
214242789 | Central Heat Pump | ARCOAIRE | HVH825GKA2* |  |  | EN(A,D)4X36L21**+WALLCON | *95CSU0601716B* | 23400 |  |  | 16.5 | 8.1 | 21600 |  |  | 16700 | 77% | 1.92 | Both | 487.5 | 1.95 | HRCU-A-CB (Split System: Heat Pump with Remote Outdoor Unit-Air-Source) | N/A
213772649 | Central Heat Pump | ARCOAIRE | HVH825GKA3* |  |  | EA*4X24L17A*+WALLCON | *80CTL0901716B* | 23400 |  |  | 16.5 | 8.1 | 21800 |  |  | 16800 | 77% | 1.88 | Both | 487.5 | 1.95 | HRCU-A-CB (Split System: Heat Pump with Remote Outdoor Unit-Air-Source) | N/A
213773479 | Central Heat Pump | ARCOAIRE | HVH825GKA3* |  |  | EA*4X42L21A*+WALLCON | *96CTN0801714B* | 23600 |  |  | 16.5 | 8.1 | 21400 |  |  | 16600 | 78% | 1.94 | Both | 492.5 | 1.97 | HRCU-A-CB (Split System: Heat Pump with Remote Outdoor Unit-Air-Source) | N/A
213770899 | Central Heat Pump | ARCOAIRE | HVH825GKA2* |  |  | EA*4X36L17A*+WALLCON | *96CTN0801714B* | 23600 |  |  | 16.5 | 8.1 | 21600 |  |  | 16700 | 77% | 1.94 | Both | 492.5 | 1.97 | HRCU-A-CB (Split System: Heat Pump with Remote Outdoor Unit-Air-Source) | N/A
213770719 | Central Heat Pump | ARCOAIRE | HVH825GKA2* |  |  | EA*4X30L17A*+WALLCON | *80CTL0701412B* | 23600 |  |  | 16.5 | 8.1 | 21600 |  |  | 16700 | 77% | 1.92 | Both | 492.5 | 1.97 | HRCU-A-CB (Split System: Heat Pump with Remote Outdoor Unit-Air-Source) | N/A
213773109 | Central Heat Pump | ARCOAIRE | HVH825GKA3* |  |  | EA*4X36L21A*+WALLCON | *97CMN0801714B* | 23600 |  |  | 16.5 | 8.1 | 21600 |  |  | 16700 | 77% | 1.92 | Both | 492.5 | 1.97 | HRCU-A-CB (Split System: Heat Pump with Remote Outdoor Unit-Air-Source) | N/A
214570502 | Central Heat Pump | ARCOAIRE | HVH825GKA3* |  |  | EA*4X42L21A*+WALLCON | *95CSU0802120B* | 23800 |  |  | 16.5 | 8.1 | 21400 |  |  | 16700 | 78% | 1.96 | Both | 495 | 1.98 | HRCU-A-CB (Split System: Heat Pump with Remote Outdoor Unit-Air-Source) | N/A
210473011 | Central Heat Pump | ARCOAIRE | HVH825GKA3* |  |  | EA*4X42L24A*+WALLCON | *80CSU1002120A* | 23800 |  |  | 16.5 | 8.1 | 21400 |  |  | 16600 | 78% | 1.94 | Both | 495 | 1.98 | HRCU-A-CB (Split System: Heat Pump with Remote Outdoor Unit-Air-Source) | N/A
213771649 | Central Heat Pump | ARCOAIRE | HVH825GKA2* |  |  | EA*4X48L21A*+WALLCON | *96CTN0601714B* | 24000 |  |  | 16.5 | 8.1 | 21000 |  |  | 16600 | 79% | 2 | Both | 500 | 2 | HRCU-A-CB (Split System: Heat Pump with Remote Outdoor Unit-Air-Source) | N/A
213773249 | Central Heat Pump | ARCOAIRE | HVH825GKA3* |  |  | EA*4X37L17A*+WALLCON | *96CTN0801714B* | 24200 |  |  | 16.5 | 8.1 | 21400 |  |  | 16700 | 78% | 1.98 | Both | 505 | 2.02 | HRCU-A-CB (Split System: Heat Pump with Remote Outdoor Unit-Air-Source) | N/A
211244971 | Central Heat Pump | ARCOAIRE | DLCURAH24ABK |  |  | EN(A,D,W)4X36L17** | *95ESU0601716A* | 24200 |  |  | 16.5 | 8.1 | 26200 |  |  | 22800 | 87% | 1.9 | Both | 505 | 2.02 | HRCU-A-CB (Split System: Heat Pump with Remote Outdoor Unit-Air-Source) | N/A
211245461 | Central Heat Pump | ARCOAIRE | DLCURAH24ABK |  |  | EN(A,D)4X36L21** | *95ESU0601716A* | 24200 |  |  | 16.5 | 8.1 | 26200 |  |  | 22800 | 87% | 1.9 | Both | 505 | 2.02 | HRCU-A-CB (Split System: Heat Pump with Remote Outdoor Unit-Air-Source) | N/A
213773309 | Central Heat Pump | ARCOAIRE | HVH825GKA3* |  |  | EA*4X37L21A*+WALLCON | *95CSU0601716B* | 24400 |  |  | 16.5 | 8.1 | 21400 |  |  | 16600 | 78% | 2.02 | Both | 507.5 | 2.03 | HRCU-A-CB (Split System: Heat Pump with Remote Outdoor Unit-Air-Source) | N/A
211244699 | Central Heat Pump | ARCOAIRE | DLCURAH24ABK |  |  | EN(A,D)4X30L17** | *80ES(N,L)0701712A* | 24400 |  |  | 16.5 | 8.1 | 26400 |  |  | 22600 | 86% | 1.88 | Both | 507.5 | 2.03 | HRCU-A-CB (Split System: Heat Pump with Remote Outdoor Unit-Air-Source) | N/A
213778789 | Central Heat Pump | ARCOAIRE | HVH837GKA** |  |  | EA*4X36L17A*+WALLCON | *97CMN0801714B* | 31400 |  |  | 16.5 | 8.1 | 33200 |  |  | 24400 | 73% | 1.82 | Both | 655 | 2.62 | HRCU-A-CB (Split System: Heat Pump with Remote Outdoor Unit-Air-Source) | N/A
213780969 | Central Heat Pump | ARCOAIRE | HVH837GKA2* |  |  | EA*4X42L21A*+WALLCON | *80CTL0451712B* | 31600 |  |  | 16.5 | 8.1 | 33400 |  |  | 24800 | 74% | 1.84 | Both | 657.5 | 2.63 | HRCU-A-CB (Split System: Heat Pump with Remote Outdoor Unit-Air-Source) | N/A
213780849 | Central Heat Pump | ARCOAIRE | HVH837GKA2* |  |  | EA*4X37L21A*+WALLCON | *80CTL0451712B* | 32600 |  |  | 16.5 | 8.1 | 33200 |  |  | 25400 | 77% | 1.94 | Both | 680 | 2.72 | HRCU-A-CB (Split System: Heat Pump with Remote Outdoor Unit-Air-Source) | N/A
213079903 | Central Heat Pump | ARCOAIRE | DLCURAH36ABK |  |  | EN(A,D,W)4X48L21** | *92MSN1002122A* | 36000 |  |  | 16.5 | 8.1 | 38500 |  |  | 35000 | 91% | 2 | Both | 750 | 3 | HRCU-A-CB (Split System: Heat Pump with Remote Outdoor Unit-Air-Source) | N/A
213078715 | Central Heat Pump | ARCOAIRE | DLCURAH36ABK |  |  | EN(A,D,W)4X48L21** | *80MS(N,L)1102120A* | 36400 |  |  | 16.5 | 8.1 | 38500 |  |  | 35000 | 91% | 2.02 | Both | 757.5 | 3.03 | HRCU-A-CB (Split System: Heat Pump with Remote Outdoor Unit-Air-Source) | N/A
212975773 | Central Heat Pump | BRYANT HEATING AND COOLING SYSTEMS | 38MURAQ18AB3* |  |  | CAP**1917AL* | 926TC48080V17*** | 17700 |  |  | 16.5 | 8.1 | 17700 |  |  | 17900 | 101% | 2.16 | Both | 370 | 1.48 | HRCU-A-CB (Split System: Heat Pump with Remote Outdoor Unit-Air-Source) | N/A
214242806 | Central Heat Pump | BRYANT HEATING AND COOLING SYSTEMS | 288BNV025*0**B* |  |  | CNPV*3621AL*+UI | 987MC42080C17*** | 23400 |  |  | 16.5 | 8.1 | 21600 |  |  | 16700 | 77% | 1.92 | Both | 487.5 | 1.95 | HRCU-A-CB (Split System: Heat Pump with Remote Outdoor Unit-Air-Source) | N/A
213772646 | Central Heat Pump | BRYANT HEATING AND COOLING SYSTEMS | 288BNV025*0**C* |  |  | CAP**2417AL*+UI | 88*TB48090C17*** | 23400 |  |  | 16.5 | 8.1 | 21800 |  |  | 16800 | 77% | 1.88 | Both | 487.5 | 1.95 | HRCU-A-CB (Split System: Heat Pump with Remote Outdoor Unit-Air-Source) | N/A
213770796 | Central Heat Pump | BRYANT HEATING AND COOLING SYSTEMS | 288BNV025*0**B* |  |  | CAP**3017AL*+UI | 986TD42080C17*** | 23400 |  |  | 16.5 | 8.1 | 21600 |  |  | 16700 | 77% | 1.92 | Both | 487.5 | 1.95 | HRCU-A-CB (Split System: Heat Pump with Remote Outdoor Unit-Air-Source) | N/A
213773126 | Central Heat Pump | BRYANT HEATING AND COOLING SYSTEMS | 288BNV025*0**C* |  |  | CAP**3621AL*+UI | 986TD42060C17*** | 23400 |  |  | 16.5 | 8.1 | 21600 |  |  | 16700 | 77% | 1.92 | Both | 487.5 | 1.95 | HRCU-A-CB (Split System: Heat Pump with Remote Outdoor Unit-Air-Source) | N/A
213773146 | Central Heat Pump | BRYANT HEATING AND COOLING SYSTEMS | 288BNV025*0**C* |  |  | CAP**3621AL*+UI | 986TD66100C21*** | 23600 |  |  | 16.5 | 8.1 | 21400 |  |  | 16600 | 78% | 1.94 | Both | 492.5 | 1.97 | HRCU-A-CB (Split System: Heat Pump with Remote Outdoor Unit-Air-Source) | N/A
213770816 | Central Heat Pump | BRYANT HEATING AND COOLING SYSTEMS | 288BNV025*0**B* |  |  | CAP**3617AL*+UI | 88*TB36070C14*** | 23600 |  |  | 16.5 | 8.1 | 21400 |  |  | 16700 | 78% | 1.94 | Both | 492.5 | 1.97 | HRCU-A-CB (Split System: Heat Pump with Remote Outdoor Unit-Air-Source) | N/A
214570379 | Central Heat Pump | BRYANT HEATING AND COOLING SYSTEMS | 288BNV025*0**C* |  |  | CAP**3621AL*+UI | 935CB60080C21*** | 23600 |  |  | 16.5 | 8.1 | 21400 |  |  | 16700 | 78% | 1.94 | Both | 492.5 | 1.97 | HRCU-A-CB (Split System: Heat Pump with Remote Outdoor Unit-Air-Source) | N/A
213770896 | Central Heat Pump | BRYANT HEATING AND COOLING SYSTEMS | 288BNV025*0**B* |  |  | CAP**3617AL*+UI | 986TD42080C17*** | 23600 |  |  | 16.5 | 8.1 | 21600 |  |  | 16700 | 77% | 1.94 | Both | 492.5 | 1.97 | HRCU-A-CB (Split System: Heat Pump with Remote Outdoor Unit-Air-Source) | N/A
213773496 | Central Heat Pump | BRYANT HEATING AND COOLING SYSTEMS | 288BNV025*0**C* |  |  | CAP**4224AL*+UI | 88*TB60090C21*** | 23800 |  |  | 16.5 | 8.1 | 21400 |  |  | 16600 | 78% | 1.96 | Both | 495 | 1.98 | HRCU-A-CB (Split System: Heat Pump with Remote Outdoor Unit-Air-Source) | N/A
210596310 | Central Heat Pump | BRYANT HEATING AND COOLING SYSTEMS | 288BNV025*0**B* |  |  | CAP**4224AL*+UI | 83*CA60100C21*** | 23800 |  |  | 16.5 | 8.1 | 21400 |  |  | 16700 | 78% | 1.96 | Both | 495 | 1.98 | HRCU-A-CB (Split System: Heat Pump with Remote Outdoor Unit-Air-Source) | N/A
213773776 | Central Heat Pump | BRYANT HEATING AND COOLING SYSTEMS | 288BNV025*0**C* |  |  | CAP**4821AL*+UI | 986TD42060C17*** | 24000 |  |  | 16.5 | 8.1 | 21000 |  |  | 16600 | 79% | 2 | Both | 500 | 2 | HRCU-A-CB (Split System: Heat Pump with Remote Outdoor Unit-Air-Source) | N/A
213773736 | Central Heat Pump | BRYANT HEATING AND COOLING SYSTEMS | 288BNV025*0**C* |  |  | CAP**4821AL*+UI | 935CB48060C17*** | 24000 |  |  | 16.5 | 8.1 | 21000 |  |  | 16600 | 79% | 2 | Both | 500 | 2 | HRCU-A-CB (Split System: Heat Pump with Remote Outdoor Unit-Air-Source) | N/A
213771646 | Central Heat Pump | BRYANT HEATING AND COOLING SYSTEMS | 288BNV025*0**B* |  |  | CAP**4821AL*+UI | 986TD42060C17*** | 24000 |  |  | 16.5 | 8.1 | 21000 |  |  | 16600 | 79% | 2 | Both | 500 | 2 | HRCU-A-CB (Split System: Heat Pump with Remote Outdoor Unit-Air-Source) | N/A
213773166 | Central Heat Pump | BRYANT HEATING AND COOLING SYSTEMS | 288BNV025*0**C* |  |  | CAP**3717AL*+UI | 88*TB36070C14*** | 24200 |  |  | 16.5 | 8.1 | 21400 |  |  | 16700 | 78% | 2 | Both | 505 | 2.02 | HRCU-A-CB (Split System: Heat Pump with Remote Outdoor Unit-Air-Source) | N/A
211244968 | Central Heat Pump | BRYANT HEATING AND COOLING SYSTEMS | 38MURAQ24AB3* |  |  | CNPV*3617AL* | 935SA48060E17*** | 24200 |  |  | 16.5 | 8.1 | 26200 |  |  | 22800 | 87% | 1.9 | Both | 505 | 2.02 | HRCU-A-CB (Split System: Heat Pump with Remote Outdoor Unit-Air-Source) | N/A
211245346 | Central Heat Pump | BRYANT HEATING AND COOLING SYSTEMS | 38MURAQ24AB3* |  |  | CNPV*3621AL* | 926SA48080V17*** | 24200 |  |  | 16.5 | 8.1 | 26200 |  |  | 23000 | 88% | 1.9 | Both | 505 | 2.02 | HRCU-A-CB (Split System: Heat Pump with Remote Outdoor Unit-Air-Source) | N/A
213773246 | Central Heat Pump | BRYANT HEATING AND COOLING SYSTEMS | 288BNV025*0**C* |  |  | CAP**3717AL*+UI | 986TD42080C17*** | 24200 |  |  | 16.5 | 8.1 | 21400 |  |  | 16700 | 78% | 1.98 | Both | 505 | 2.02 | HRCU-A-CB (Split System: Heat Pump with Remote Outdoor Unit-Air-Source) | N/A
211245014 | Central Heat Pump | BRYANT HEATING AND COOLING SYSTEMS | 38MURAQ24AB3* |  |  | CNPV*3617AL* | 926TB48080V17*** | 24200 |  |  | 16.5 | 8.1 | 26200 |  |  | 23000 | 88% | 1.9 | Both | 505 | 2.02 | HRCU-A-CB (Split System: Heat Pump with Remote Outdoor Unit-Air-Source) | N/A
213771486 | Central Heat Pump | BRYANT HEATING AND COOLING SYSTEMS | 288BNV025*0**B* |  |  | CAP**4321AL*+UI | 935CB48060C17*** | 24400 |  |  | 16.5 | 8.1 | 21200 |  |  | 16600 | 78% | 2.02 | Both | 507.5 | 2.03 | HRCU-A-CB (Split System: Heat Pump with Remote Outdoor Unit-Air-Source) | N/A
213773656 | Central Heat Pump | BRYANT HEATING AND COOLING SYSTEMS | 288BNV025*0**C* |  |  | CAP**4321AL*+UI | 986TD42060C17*** | 24400 |  |  | 16.5 | 8.1 | 21200 |  |  | 16700 | 79% | 2 | Both | 507.5 | 2.03 | HRCU-A-CB (Split System: Heat Pump with Remote Outdoor Unit-Air-Source) | N/A
213780786 | Central Heat Pump | BRYANT HEATING AND COOLING SYSTEMS | 288BNV037*0**B* |  |  | CAP**3621AL*+UI | 987MC42060C17*** | 31200 |  |  | 16.5 | 8.1 | 33200 |  |  | 24600 | 74% | 1.82 | Both | 650 | 2.6 | HRCU-A-CB (Split System: Heat Pump with Remote Outdoor Unit-Air-Source) | N/A
213780706 | Central Heat Pump | BRYANT HEATING AND COOLING SYSTEMS | 288BNV037*0**B* |  |  | CAP**3617AL*+UI | 986TD42060C17*** | 31200 |  |  | 16.5 | 8.1 | 33400 |  |  | 24600 | 74% | 1.82 | Both | 650 | 2.6 | HRCU-A-CB (Split System: Heat Pump with Remote Outdoor Unit-Air-Source) | N/A
213781056 | Central Heat Pump | BRYANT HEATING AND COOLING SYSTEMS | 288BNV037*0**B* |  |  | CAP**4221AL*+UI | 986TD42060C17*** | 31600 |  |  | 16.5 | 8.1 | 33200 |  |  | 24600 | 74% | 1.86 | Both | 657.5 | 2.63 | HRCU-A-CB (Split System: Heat Pump with Remote Outdoor Unit-Air-Source) | N/A
213779106 | Central Heat Pump | BRYANT HEATING AND COOLING SYSTEMS | 288BNV037*0**A* |  |  | CAP**4221AL*+UI | 935CB48060C17*** | 31600 |  |  | 16.5 | 8.1 | 33000 |  |  | 24600 | 75% | 1.86 | Both | 657.5 | 2.63 | HRCU-A-CB (Split System: Heat Pump with Remote Outdoor Unit-Air-Source) | N/A
213780966 | Central Heat Pump | BRYANT HEATING AND COOLING SYSTEMS | 288BNV037*0**B* |  |  | CAP**4221AL*+UI | 88*TB36045C17*** | 31600 |  |  | 16.5 | 8.1 | 33400 |  |  | 24800 | 74% | 1.84 | Both | 657.5 | 2.63 | HRCU-A-CB (Split System: Heat Pump with Remote Outdoor Unit-Air-Source) | N/A
213781036 | Central Heat Pump | BRYANT HEATING AND COOLING SYSTEMS | 288BNV037*0**B* |  |  | CAP**4221AL*+UI | 987MC42080C17*** | 31600 |  |  | 16.5 | 8.1 | 33400 |  |  | 24600 | 74% | 1.86 | Both | 657.5 | 2.63 | HRCU-A-CB (Split System: Heat Pump with Remote Outdoor Unit-Air-Source) | N/A
211230341 | Central Heat Pump | BRYANT HEATING AND COOLING SYSTEMS | 38MURAQ36AB3* |  |  | CNPV*4821AL* | 926TB66100V21*** | 36000 |  |  | 16.5 | 8.1 | 38500 |  |  | 34800 | 90% | 2.02 | Both | 750 | 3 | HRCU-A-CB (Split System: Heat Pump with Remote Outdoor Unit-Air-Source) | N/A
212983656 | Central Heat Pump | CARRIER | 38MURAQ18AB3* |  |  | CAP**2517AL* | 59SC2E060M14**12 | 17700 |  |  | 16.5 | 8.1 | 17700 |  |  | 17800 | 101% | 2.14 | Both | 370 | 1.48 | HRCU-A-CB (Split System: Heat Pump with Remote Outdoor Unit-Air-Source) | N/A
212973652 | Central Heat Pump | CARRIER | 38MURAQ18AB3* |  |  | CAP**1917AL* | 59SP6B080V17**16 | 17700 |  |  | 16.5 | 8.1 | 17700 |  |  | 17900 | 101% | 2.16 | Both | 370 | 1.48 | HRCU-A-CB (Split System: Heat Pump with Remote Outdoor Unit-Air-Source) | N/A
212985903 | Central Heat Pump | CARRIER | 38MURAQ18AB3* |  |  | CAP**2517AL* | 59SC6A026M14**10 | 17800 |  |  | 16.5 | 8.1 | 17700 |  |  | 17700 | 100% | 2.14 | Both | 370 | 1.48 | HRCU-A-CB (Split System: Heat Pump with Remote Outdoor Unit-Air-Source) | N/A
213772625 | Central Heat Pump | CARRIER | 25VNA825A*032* |  |  | CAP**2417AL*+UI | 58TN*B070C14**12 | 23400 |  |  | 16.5 | 8.1 | 22000 |  |  | 16800 | 76% | 1.88 | Both | 487.5 | 1.95 | HRCU-A-CB (Split System: Heat Pump with Remote Outdoor Unit-Air-Source) | N/A
214242695 | Central Heat Pump | CARRIER | 25VNA825A*031* |  |  | CNPV*3617AL*+UI | 59MN7C080C17**14 | 23400 |  |  | 16.5 | 8.1 | 21600 |  |  | 16700 | 77% | 1.92 | Both | 487.5 | 1.95 | HRCU-A-CB (Split System: Heat Pump with Remote Outdoor Unit-Air-Source) | N/A
213771005 | Central Heat Pump | CARRIER | 25VNA825A*031* |  |  | CAP**3621AL*+UI | 59TN6C080C17**14 | 23600 |  |  | 16.5 | 8.1 | 21400 |  |  | 16700 | 78% | 1.94 | Both | 492.5 | 1.97 | HRCU-A-CB (Split System: Heat Pump with Remote Outdoor Unit-Air-Source) | N/A
213771335 | Central Heat Pump | CARRIER | 25VNA825A*031* |  |  | CAP**4221AL*+UI | 59TN6C060C17**14 | 23600 |  |  | 16.5 | 8.1 | 21400 |  |  | 16700 | 78% | 1.96 | Both | 492.5 | 1.97 | HRCU-A-CB (Split System: Heat Pump with Remote Outdoor Unit-Air-Source) | N/A
213773495 | Central Heat Pump | CARRIER | 25VNA825A*032* |  |  | CAP**4224AL*+UI | 58TN*B090C21**20 | 23800 |  |  | 16.5 | 8.1 | 21400 |  |  | 16600 | 78% | 1.96 | Both | 495 | 1.98 | HRCU-A-CB (Split System: Heat Pump with Remote Outdoor Unit-Air-Source) | N/A
211240142 | Central Heat Pump | CARRIER | 38MURAQ24AB3* |  |  | CNPV*3617AL* | 58S(B,C)*A045E17**12 | 24000 |  |  | 16.5 | 8.1 | 26200 |  |  | 23000 | 88% | 1.9 | Both | 500 | 2 | HRCU-A-CB (Split System: Heat Pump with Remote Outdoor Unit-Air-Source) | N/A
213773255 | Central Heat Pump | CARRIER | 25VNA825A*032* |  |  | CAP**3721AL*+UI | 58TN*B045C17**12 | 24200 |  |  | 16.5 | 8.1 | 21200 |  |  | 16700 | 79% | 2 | Both | 505 | 2.02 | HRCU-A-CB (Split System: Heat Pump with Remote Outdoor Unit-Air-Source) | N/A
213773195 | Central Heat Pump | CARRIER | 25VNA825A*032* |  |  | CAP**3717AL*+UI | 59CU5B060C17**16 | 24200 |  |  | 16.5 | 8.1 | 21400 |  |  | 16700 | 78% | 1.98 | Both | 505 | 2.02 | HRCU-A-CB (Split System: Heat Pump with Remote Outdoor Unit-Air-Source) | N/A
213772265 | Central Heat Pump | CARRIER | 25VNA825A*031* |  |  | CSPH*4212AL*+UI | 58TN*B070C14**12 | 24200 |  |  | 16.5 | 8.1 | 21200 |  |  | 16600 | 78% | 2 | Both | 505 | 2.02 | HRCU-A-CB (Split System: Heat Pump with Remote Outdoor Unit-Air-Source) | N/A
211240182 | Central Heat Pump | CARRIER | 38MURAQ24AB3* |  |  | CNPV*3621AL* | 59TP6B080V17**16 | 24200 |  |  | 16.5 | 8.1 | 26200 |  |  | 23000 | 88% | 1.9 | Both | 505 | 2.02 | HRCU-A-CB (Split System: Heat Pump with Remote Outdoor Unit-Air-Source) | N/A
211240143 | Central Heat Pump | CARRIER | 38MURAQ24AB3* |  |  | CNPV*3617AL* | 58S(B,C)*A070E17**12 | 24400 |  |  | 16.5 | 8.1 | 26400 |  |  | 22600 | 86% | 1.88 | Both | 507.5 | 2.03 | HRCU-A-CB (Split System: Heat Pump with Remote Outdoor Unit-Air-Source) | N/A
211240190 | Central Heat Pump | CARRIER | 38MURAQ24AB3* |  |  | CNPV*3621AL* | 58S(B,C)*A070E17**12 | 24400 |  |  | 16.5 | 8.1 | 26400 |  |  | 22600 | 86% | 1.88 | Both | 507.5 | 2.03 | HRCU-A-CB (Split System: Heat Pump with Remote Outdoor Unit-Air-Source) | N/A
213778725 | Central Heat Pump | CARRIER | 25VNA837A*030* |  |  | CAP**3617AL*+UI | 58TN*B045C17**12 | 31200 |  |  | 16.5 | 8.1 | 33400 |  |  | 24600 | 74% | 1.8 | Both | 650 | 2.6 | HRCU-A-CB (Split System: Heat Pump with Remote Outdoor Unit-Air-Source) | N/A
213778745 | Central Heat Pump | CARRIER | 25VNA837A*030* |  |  | CAP**3617AL*+UI | 58TN*B070C17**16 | 31400 |  |  | 16.5 | 8.1 | 33400 |  |  | 24400 | 73% | 1.82 | Both | 655 | 2.62 | HRCU-A-CB (Split System: Heat Pump with Remote Outdoor Unit-Air-Source) | N/A
213778825 | Central Heat Pump | CARRIER | 25VNA837A*030* |  |  | CAP**3621AL*+UI | 58TN*B070C17**16 | 31400 |  |  | 16.5 | 8.1 | 33000 |  |  | 24400 | 74% | 1.84 | Both | 655 | 2.62 | HRCU-A-CB (Split System: Heat Pump with Remote Outdoor Unit-Air-Source) | N/A
213778805 | Central Heat Pump | CARRIER | 25VNA837A*030* |  |  | CAP**3617AL*+UI | 59TN6C080C17**14 | 31400 |  |  | 16.5 | 8.1 | 33200 |  |  | 24400 | 73% | 1.82 | Both | 655 | 2.62 | HRCU-A-CB (Split System: Heat Pump with Remote Outdoor Unit-Air-Source) | N/A
213778785 | Central Heat Pump | CARRIER | 25VNA837A*030* |  |  | CAP**3617AL*+UI | 59MN7C080C17**14 | 31400 |  |  | 16.5 | 8.1 | 33200 |  |  | 24400 | 73% | 1.82 | Both | 655 | 2.62 | HRCU-A-CB (Split System: Heat Pump with Remote Outdoor Unit-Air-Source) | N/A
213781035 | Central Heat Pump | CARRIER | 25VNA837A*031* |  |  | CAP**4221AL*+UI | 59MN7C080C17**14 | 31600 |  |  | 16.5 | 8.1 | 33400 |  |  | 24600 | 74% | 1.86 | Both | 657.5 | 2.63 | HRCU-A-CB (Split System: Heat Pump with Remote Outdoor Unit-Air-Source) | N/A
213781015 | Central Heat Pump | CARRIER | 25VNA837A*031* |  |  | CAP**4221AL*+UI | 59CU5B060C17**16 | 31600 |  |  | 16.5 | 8.1 | 33000 |  |  | 24600 | 75% | 1.86 | Both | 657.5 | 2.63 | HRCU-A-CB (Split System: Heat Pump with Remote Outdoor Unit-Air-Source) | N/A
213779055 | Central Heat Pump | CARRIER | 25VNA837A*030* |  |  | CAP**4221AL*+UI | 58TN*B045C17**12 | 31600 |  |  | 16.5 | 8.1 | 33400 |  |  | 24800 | 74% | 1.84 | Both | 657.5 | 2.63 | HRCU-A-CB (Split System: Heat Pump with Remote Outdoor Unit-Air-Source) | N/A
213781155 | Central Heat Pump | CARRIER | 25VNA837A*031* |  |  | CAP**4321AL*+UI | 58TN*B045C17**12 | 32600 |  |  | 16.5 | 8.1 | 33200 |  |  | 25400 | 77% | 1.94 | Both | 680 | 2.72 | HRCU-A-CB (Split System: Heat Pump with Remote Outdoor Unit-Air-Source) | N/A
213078776 | Central Heat Pump | CARRIER | 38MURAQ36AB3* |  |  | CNPV*4824AL* | 58S(B,C)*B135M24**20 | 36000 |  |  | 16.5 | 8.1 | 38500 |  |  | 35000 | 91% | 2 | Both | 750 | 3 | HRCU-A-CB (Split System: Heat Pump with Remote Outdoor Unit-Air-Source) | N/A
211230957 | Central Heat Pump | CARRIER | 38MURAQ36AB3* |  |  | CNPV*4821AL* | GG96VTAA60100C | 36000 |  |  | 16.5 | 8.1 | 38500 |  |  | 34800 | 90% | 2.02 | Both | 750 | 3 | HRCU-A-CB (Split System: Heat Pump with Remote Outdoor Unit-Air-Source) | N/A
213078807 | Central Heat Pump | CARRIER | 38MURAQ36AB3* |  |  | CNPV*4824AL* | 58S(B,C)*B155M24**20 | 36200 |  |  | 16.5 | 8.1 | 38500 |  |  | 35000 | 91% | 2.02 | Both | 755 | 3.02 | HRCU-A-CB (Split System: Heat Pump with Remote Outdoor Unit-Air-Source) | N/A
212983631 | Central Heat Pump | COMFORTMAKER | DLCURAH18ABK |  |  | EA*4X19L17A* | *92MSN0601412A* | 17700 |  |  | 16.5 | 8.1 | 17700 |  |  | 17900 | 101% | 2.16 | Both | 370 | 1.48 | HRCU-A-CB (Split System: Heat Pump with Remote Outdoor Unit-Air-Source) | N/A
212988798 | Central Heat Pump | COMFORTMAKER | DLCURAH18ABK |  |  | EA*4X25L17A* | *95MSU0401712A* | 17700 |  |  | 16.5 | 8.1 | 17700 |  |  | 17800 | 101% | 2.14 | Both | 370 | 1.48 | HRCU-A-CB (Split System: Heat Pump with Remote Outdoor Unit-Air-Source) | N/A
212975413 | Central Heat Pump | COMFORTMAKER | DLCURAH18ABK |  |  | EA*4X25L17A* | *96VTN0601412B* | 17800 |  |  | 16.5 | 8.1 | 17600 |  |  | 17800 | 101% | 2.14 | Both | 370 | 1.48 | HRCU-A-CB (Split System: Heat Pump with Remote Outdoor Unit-Air-Source) | N/A
212986982 | Central Heat Pump | COMFORTMAKER | DLCURAH18ABK |  |  | EA*4X19L17A* | *96MSN0601412A* | 17800 |  |  | 16.5 | 8.1 | 17800 |  |  | 17900 | 101% | 2.16 | Both | 370 | 1.48 | HRCU-A-CB (Split System: Heat Pump with Remote Outdoor Unit-Air-Source) | N/A
213773000 | Central Heat Pump | COMFORTMAKER | CVH825GKA3* |  |  | EA*4X36L17A*+WALLCON | *97CMN0801714B* | 23400 |  |  | 16.5 | 8.1 | 21600 |  |  | 16700 | 77% | 1.92 | Both | 487.5 | 1.95 | HRCU-A-CB (Split System: Heat Pump with Remote Outdoor Unit-Air-Source) | N/A
213772960 | Central Heat Pump | COMFORTMAKER | CVH825GKA3* |  |  | EA*4X36L17A*+WALLCON | *80CTL0701716B* | 23600 |  |  | 16.5 | 8.1 | 21400 |  |  | 16700 | 78% | 1.92 | Both | 492.5 | 1.97 | HRCU-A-CB (Split System: Heat Pump with Remote Outdoor Unit-Air-Source) | N/A
213770820 | Central Heat Pump | COMFORTMAKER | CVH825GKA2* |  |  | EA*4X36L17A*+WALLCON | *80CTL0701412B* | 23600 |  |  | 16.5 | 8.1 | 21400 |  |  | 16700 | 78% | 1.94 | Both | 492.5 | 1.97 | HRCU-A-CB (Split System: Heat Pump with Remote Outdoor Unit-Air-Source) | N/A
213773080 | Central Heat Pump | COMFORTMAKER | CVH825GKA3* |  |  | EA*4X36L21A*+WALLCON | *80CTL1102120B* | 23600 |  |  | 16.5 | 8.1 | 21400 |  |  | 16600 | 78% | 1.94 | Both | 492.5 | 1.97 | HRCU-A-CB (Split System: Heat Pump with Remote Outdoor Unit-Air-Source) | N/A
210596824 | Central Heat Pump | COMFORTMAKER | CVH825GKA2* |  |  | EA*4X48L21A*+WALLCON | *95CSU0601716A* | 24000 |  |  | 16.5 | 8.1 | 21000 |  |  | 16600 | 79% | 2 | Both | 500 | 2 | HRCU-A-CB (Split System: Heat Pump with Remote Outdoor Unit-Air-Source) | N/A
213773750 | Central Heat Pump | COMFORTMAKER | CVH825GKA3* |  |  | EA*4X48L21A*+WALLCON | *97CMN0601714B* | 24000 |  |  | 16.5 | 8.1 | 21000 |  |  | 16600 | 79% | 2 | Both | 500 | 2 | HRCU-A-CB (Split System: Heat Pump with Remote Outdoor Unit-Air-Source) | N/A
213773630 | Central Heat Pump | COMFORTMAKER | CVH825GKA3* |  |  | EA*4X43L21A*+WALLCON | *97CMN0601714B* | 24200 |  |  | 16.5 | 8.1 | 21200 |  |  | 16700 | 79% | 2 | Both | 505 | 2.02 | HRCU-A-CB (Split System: Heat Pump with Remote Outdoor Unit-Air-Source) | N/A
213773250 | Central Heat Pump | COMFORTMAKER | CVH825GKA3* |  |  | EA*4X37L17A*+WALLCON | *96CTN0801714B* | 24200 |  |  | 16.5 | 8.1 | 21400 |  |  | 16700 | 78% | 1.98 | Both | 505 | 2.02 | HRCU-A-CB (Split System: Heat Pump with Remote Outdoor Unit-Air-Source) | N/A
213771440 | Central Heat Pump | COMFORTMAKER | CVH825GKA2* |  |  | EA*4X43L21A*+WALLCON | *80CTL0451712B* | 24200 |  |  | 16.5 | 8.1 | 21200 |  |  | 16700 | 79% | 2.02 | Both | 505 | 2.02 | HRCU-A-CB (Split System: Heat Pump with Remote Outdoor Unit-Air-Source) | N/A
211245237 | Central Heat Pump | COMFORTMAKER | DLCURAH24ABK |  |  | EN(A,D,W)4X36L17** | *80ES(N,L)0701412A* | 24200 |  |  | 16.5 | 8.1 | 26400 |  |  | 22800 | 86% | 1.88 | Both | 505 | 2.02 | HRCU-A-CB (Split System: Heat Pump with Remote Outdoor Unit-Air-Source) | N/A
213780720 | Central Heat Pump | COMFORTMAKER | CVH837GKA2* |  |  | EA*4X36L17A*+WALLCON | *96CTN0801714B* | 31400 |  |  | 16.5 | 8.1 | 33200 |  |  | 24400 | 73% | 1.82 | Both | 655 | 2.62 | HRCU-A-CB (Split System: Heat Pump with Remote Outdoor Unit-Air-Source) | N/A
213780740 | Central Heat Pump | COMFORTMAKER | CVH837GKA2* |  |  | EA*4X36L21A*+WALLCON | *80CTL0701716B* | 31400 |  |  | 16.5 | 8.1 | 33000 |  |  | 24400 | 74% | 1.84 | Both | 655 | 2.62 | HRCU-A-CB (Split System: Heat Pump with Remote Outdoor Unit-Air-Source) | N/A
213779370 | Central Heat Pump | COMFORTMAKER | CVH837GKA** |  |  | EA*4X48L21A*+WALLCON | *80CTL0451712B* | 32000 |  |  | 16.5 | 8.1 | 32800 |  |  | 25200 | 77% | 1.92 | Both | 667.5 | 2.67 | HRCU-A-CB (Split System: Heat Pump with Remote Outdoor Unit-Air-Source) | N/A
213078380 | Central Heat Pump | COMFORTMAKER | DLCURAH36ABK |  |  | EN(A,D,W)4X48L21** | *80MS(N,L)0901714A* | 36000 |  |  | 16.5 | 8.1 | 38500 |  |  | 35000 | 91% | 2 | Both | 750 | 3 | HRCU-A-CB (Split System: Heat Pump with Remote Outdoor Unit-Air-Source) | N/A
213078781 | Central Heat Pump | COMFORTMAKER | DLCURAH36ABK |  |  | EN(A,D)4X48L24** | *80MS(N,L)1352420A* | 36000 |  |  | 16.5 | 8.1 | 38500 |  |  | 35000 | 91% | 2 | Both | 750 | 3 | HRCU-A-CB (Split System: Heat Pump with Remote Outdoor Unit-Air-Source) | N/A
213076328 | Central Heat Pump | COMFORTMAKER | DLCURAH36ABK |  |  | EN(A,D,W)4X48L21** | *95MSU1002122A* | 36200 |  |  | 16.5 | 8.1 | 38500 |  |  | 35000 | 91% | 2.02 | Both | 755 | 3.02 | HRCU-A-CB (Split System: Heat Pump with Remote Outdoor Unit-Air-Source) | N/A
213076852 | Central Heat Pump | COMFORTMAKER | DLCURAH36ABK |  |  | EN(A,D)4X48L24** | *80VTL1102122B* | 36400 |  |  | 16.5 | 8.1 | 38500 |  |  | 35000 | 91% | 2.02 | Both | 757.5 | 3.03 | HRCU-A-CB (Split System: Heat Pump with Remote Outdoor Unit-Air-Source) | N/A
212973297 | Central Heat Pump | DAY & NIGHT | DLCURAH18ABK |  |  | EA*4X19L17A* | *96VSN0601412B* | 17700 |  |  | 16.5 | 8.1 | 17700 |  |  | 17900 | 101% | 2.16 | Both | 370 | 1.48 | HRCU-A-CB (Split System: Heat Pump with Remote Outdoor Unit-Air-Source) | N/A
212969971 | Central Heat Pump | DAY & NIGHT | DLCURAH18ABK |  |  | EA*4X19L17A* | *80VSL0701716B* | 17800 |  |  | 16.5 | 8.1 | 17800 |  |  | 17900 | 101% | 2.16 | Both | 370 | 1.48 | HRCU-A-CB (Split System: Heat Pump with Remote Outdoor Unit-Air-Source) | N/A
214241861 | Central Heat Pump | DAY & NIGHT | CVH825GKA3* |  |  | EN(A,D,W)4X36L17**+WALLCON | *96CTN0801714B* | 23400 |  |  | 16.5 | 8.1 | 21600 |  |  | 16700 | 77% | 1.9 | Both | 487.5 | 1.95 | HRCU-A-CB (Split System: Heat Pump with Remote Outdoor Unit-Air-Source) | N/A
213770521 | Central Heat Pump | DAY & NIGHT | CVH825GKA2* |  |  | EA*4X24L17A*+WALLCON | *80CTL0901716B* | 23400 |  |  | 16.5 | 8.1 | 21800 |  |  | 16800 | 77% | 1.9 | Both | 487.5 | 1.95 | HRCU-A-CB (Split System: Heat Pump with Remote Outdoor Unit-Air-Source) | N/A
213773481 | Central Heat Pump | DAY & NIGHT | CVH825GKA3* |  |  | EA*4X42L21A*+WALLCON | *96CTN0801714B* | 23600 |  |  | 16.5 | 8.1 | 21400 |  |  | 16600 | 78% | 1.94 | Both | 492.5 | 1.97 | HRCU-A-CB (Split System: Heat Pump with Remote Outdoor Unit-Air-Source) | N/A
213772851 | Central Heat Pump | DAY & NIGHT | CVH825GKA3* |  |  | EA*4X30L17A*+WALLCON | *80CTL0701412B* | 23600 |  |  | 16.5 | 8.1 | 21600 |  |  | 16700 | 77% | 1.9 | Both | 492.5 | 1.97 | HRCU-A-CB (Split System: Heat Pump with Remote Outdoor Unit-Air-Source) | N/A
213771271 | Central Heat Pump | DAY & NIGHT | CVH825GKA2* |  |  | EA*4X42L21A*+WALLCON | *80CTL0901716B* | 23800 |  |  | 16.5 | 8.1 | 21400 |  |  | 16600 | 78% | 1.96 | Both | 495 | 1.98 | HRCU-A-CB (Split System: Heat Pump with Remote Outdoor Unit-Air-Source) | N/A
210472870 | Central Heat Pump | DAY & NIGHT | CVH825GKA3* |  |  | EA*4X42L21A*+WALLCON | *80CSU1002120A* | 23800 |  |  | 16.5 | 8.1 | 21400 |  |  | 16700 | 78% | 1.94 | Both | 495 | 1.98 | HRCU-A-CB (Split System: Heat Pump with Remote Outdoor Unit-Air-Source) | N/A
213773501 | Central Heat Pump | DAY & NIGHT | CVH825GKA3* |  |  | EA*4X42L24A*+WALLCON | *80CTL0902120B* | 23800 |  |  | 16.5 | 8.1 | 21400 |  |  | 16600 | 78% | 1.96 | Both | 495 | 1.98 | HRCU-A-CB (Split System: Heat Pump with Remote Outdoor Unit-Air-Source) | N/A
213773521 | Central Heat Pump | DAY & NIGHT | CVH825GKA3* |  |  | EA*4X42L24A*+WALLCON | *80CTL1352422B* | 23800 |  |  | 16.5 | 8.1 | 21400 |  |  | 16600 | 78% | 1.96 | Both | 495 | 1.98 | HRCU-A-CB (Split System: Heat Pump with Remote Outdoor Unit-Air-Source) | N/A
211244527 | Central Heat Pump | DAY & NIGHT | DLCURAH24ABK |  |  | EN(A,D)4X30L17** | *80VSL0701716A* | 23800 |  |  | 16.5 | 8.1 | 26000 |  |  | 23200 | 89% | 1.92 | Both | 495 | 1.98 | HRCU-A-CB (Split System: Heat Pump with Remote Outdoor Unit-Air-Source) | N/A
210473013 | Central Heat Pump | DAY & NIGHT | CVH825GKA3* |  |  | EA*4X42L24A*+WALLCON | *80CSU1002120A* | 23800 |  |  | 16.5 | 8.1 | 21400 |  |  | 16600 | 78% | 1.94 | Both | 495 | 1.98 | HRCU-A-CB (Split System: Heat Pump with Remote Outdoor Unit-Air-Source) | N/A
211244537 | Central Heat Pump | DAY & NIGHT | DLCURAH24ABK |  |  | EN(A,D)4X30L17** | *95ESU0601716A* | 24200 |  |  | 16.5 | 8.1 | 26200 |  |  | 22800 | 87% | 1.9 | Both | 505 | 2.02 | HRCU-A-CB (Split System: Heat Pump with Remote Outdoor Unit-Air-Source) | N/A
213771071 | Central Heat Pump | DAY & NIGHT | CVH825GKA2* |  |  | EA*4X37L17A*+WALLCON | *95CSU0601716B* | 24200 |  |  | 16.5 | 8.1 | 21400 |  |  | 16700 | 78% | 2 | Both | 505 | 2.02 | HRCU-A-CB (Split System: Heat Pump with Remote Outdoor Unit-Air-Source) | N/A
213772451 | Central Heat Pump | DAY & NIGHT | CVH825GKA2* |  |  | EHD4X48AAL+WALLCON | *80CTL0701716B* | 24200 |  |  | 16.5 | 8.1 | 21200 |  |  | 16600 | 78% | 2.02 | Both | 505 | 2.02 | HRCU-A-CB (Split System: Heat Pump with Remote Outdoor Unit-Air-Source) | N/A
211244802 | Central Heat Pump | DAY & NIGHT | DLCURAH24ABK |  |  | EN(A,D)4X30L17** | *80ES(N,L)0701412A* | 24200 |  |  | 16.5 | 8.1 | 26400 |  |  | 22800 | 86% | 1.88 | Both | 505 | 2.02 | HRCU-A-CB (Split System: Heat Pump with Remote Outdoor Unit-Air-Source) | N/A
210474257 | Central Heat Pump | DAY & NIGHT | CVH825GKA3* |  |  | EHD4X42AAL+WALLCON | *80CSU0401712A* | 24200 |  |  | 16.5 | 8.1 | 21400 |  |  | 16600 | 78% | 2 | Both | 505 | 2.02 | HRCU-A-CB (Split System: Heat Pump with Remote Outdoor Unit-Air-Source) | N/A
211245518 | Central Heat Pump | DAY & NIGHT | DLCURAH24ABK |  |  | EN(A,D)4X36L21** | *96VTN0801716A* | 24200 |  |  | 16.5 | 8.1 | 26200 |  |  | 23000 | 88% | 1.9 | Both | 505 | 2.02 | HRCU-A-CB (Split System: Heat Pump with Remote Outdoor Unit-Air-Source) | N/A
213780641 | Central Heat Pump | DAY & NIGHT | CVH837GKA2* |  |  | EA*4X36L17A*+WALLCON | *80CTL0451712B* | 31200 |  |  | 16.5 | 8.1 | 33400 |  |  | 24600 | 74% | 1.8 | Both | 650 | 2.6 | HRCU-A-CB (Split System: Heat Pump with Remote Outdoor Unit-Air-Source) | N/A
213778911 | Central Heat Pump | DAY & NIGHT | CVH837GKA** |  |  | EA*4X36L21A*+WALLCON | *96CTN0601714B* | 31400 |  |  | 16.5 | 8.1 | 33200 |  |  | 24400 | 73% | 1.82 | Both | 655 | 2.62 | HRCU-A-CB (Split System: Heat Pump with Remote Outdoor Unit-Air-Source) | N/A
213779061 | Central Heat Pump | DAY & NIGHT | CVH837GKA** |  |  | EA*4X42L21A*+WALLCON | *80CTL0451712B* | 31600 |  |  | 16.5 | 8.1 | 33400 |  |  | 24800 | 74% | 1.84 | Both | 657.5 | 2.63 | HRCU-A-CB (Split System: Heat Pump with Remote Outdoor Unit-Air-Source) | N/A
213781281 | Central Heat Pump | DAY & NIGHT | CVH837GKA2* |  |  | EA*4X48L21A*+WALLCON | *80CTL0451712B* | 32000 |  |  | 16.5 | 8.1 | 32800 |  |  | 25200 | 77% | 1.92 | Both | 667.5 | 2.67 | HRCU-A-CB (Split System: Heat Pump with Remote Outdoor Unit-Air-Source) | N/A
212989272 | Central Heat Pump | GRANDAIRE | WDLCURAH18ABK |  |  | WLA*194BA* | WFSU060B048B* | 17800 |  |  | 16.5 | 8.1 | 17800 |  |  | 19400 | 109% | 2.34 | Both | 370 | 1.48 | HRCU-A-CB (Split System: Heat Pump with Remote Outdoor Unit-Air-Source) | N/A
211245131 | Central Heat Pump | GRANDAIRE | WDLCURAH24ABK |  |  | WLN(C,W)364BA* | WFER045B036A* | 24000 |  |  | 16.5 | 8.1 | 26200 |  |  | 23000 | 88% | 1.9 | Both | 500 | 2 | HRCU-A-CB (Split System: Heat Pump with Remote Outdoor Unit-Air-Source) | N/A
212987014 | Central Heat Pump | HEIL | DLCURAH18ABK |  |  | EA*4X25L17A* | *96MSN0601412A* | 17800 |  |  | 16.5 | 8.1 | 17700 |  |  | 17700 | 100% | 2.14 | Both | 370 | 1.48 | HRCU-A-CB (Split System: Heat Pump with Remote Outdoor Unit-Air-Source) | N/A
212989292 | Central Heat Pump | HEIL | DLCURAH18ABK |  |  | EA*4X25L17A* | *95MSU0601716A* | 17800 |  |  | 16.5 | 8.1 | 17700 |  |  | 17700 | 100% | 2.14 | Both | 370 | 1.48 | HRCU-A-CB (Split System: Heat Pump with Remote Outdoor Unit-Air-Source) | N/A
213772857 | Central Heat Pump | HEIL | HVH825GKA3* |  |  | EA*4X30L17A*+WALLCON | *80CTL0701716B* | 23400 |  |  | 16.5 | 8.1 | 21600 |  |  | 16700 | 77% | 1.9 | Both | 487.5 | 1.95 | HRCU-A-CB (Split System: Heat Pump with Remote Outdoor Unit-Air-Source) | N/A
213772997 | Central Heat Pump | HEIL | HVH825GKA3* |  |  | EA*4X36L17A*+WALLCON | *97CMN0801714B* | 23400 |  |  | 16.5 | 8.1 | 21600 |  |  | 16700 | 77% | 1.92 | Both | 487.5 | 1.95 | HRCU-A-CB (Split System: Heat Pump with Remote Outdoor Unit-Air-Source) | N/A
213771337 | Central Heat Pump | HEIL | HVH825GKA2* |  |  | EA*4X42L21A*+WALLCON | *96CTN0601714B* | 23600 |  |  | 16.5 | 8.1 | 21400 |  |  | 16700 | 78% | 1.96 | Both | 492.5 | 1.97 | HRCU-A-CB (Split System: Heat Pump with Remote Outdoor Unit-Air-Source) | N/A
213770917 | Central Heat Pump | HEIL | HVH825GKA2* |  |  | EA*4X36L21A*+WALLCON | *80CTL0701716B* | 23600 |  |  | 16.5 | 8.1 | 21400 |  |  | 16700 | 78% | 1.94 | Both | 492.5 | 1.97 | HRCU-A-CB (Split System: Heat Pump with Remote Outdoor Unit-Air-Source) | N/A
213773687 | Central Heat Pump | HEIL | HVH825GKA3* |  |  | EA*4X48L21A*+WALLCON | *80CTL0451712B* | 24000 |  |  | 16.5 | 8.1 | 21000 |  |  | 16700 | 80% | 2 | Both | 500 | 2 | HRCU-A-CB (Split System: Heat Pump with Remote Outdoor Unit-Air-Source) | N/A
213771437 | Central Heat Pump | HEIL | HVH825GKA2* |  |  | EA*4X43L21A*+WALLCON | *80CTL0451712B* | 24200 |  |  | 16.5 | 8.1 | 21200 |  |  | 16700 | 79% | 2.02 | Both | 505 | 2.02 | HRCU-A-CB (Split System: Heat Pump with Remote Outdoor Unit-Air-Source) | N/A
211244405 | Central Heat Pump | HEIL | DLCURAH24ABK |  |  | EN(A,D)4X30L14** | *80ES(N,L)0701412A* | 24200 |  |  | 16.5 | 8.1 | 26200 |  |  | 23000 | 88% | 1.9 | Both | 505 | 2.02 | HRCU-A-CB (Split System: Heat Pump with Remote Outdoor Unit-Air-Source) | N/A
213772777 | Central Heat Pump | HEIL | HVH825GKA3* |  |  | EA*4X25L17A*+WALLCON | *97CMN0801714B* | 24200 |  |  | 16.5 | 8.1 | 21400 |  |  | 16700 | 78% | 2 | Both | 505 | 2.02 | HRCU-A-CB (Split System: Heat Pump with Remote Outdoor Unit-Air-Source) | N/A
213773187 | Central Heat Pump | HEIL | HVH825GKA3* |  |  | EA*4X37L17A*+WALLCON | *80CTL0901716B* | 24200 |  |  | 16.5 | 8.1 | 21400 |  |  | 16700 | 78% | 1.98 | Both | 505 | 2.02 | HRCU-A-CB (Split System: Heat Pump with Remote Outdoor Unit-Air-Source) | N/A
211244470 | Central Heat Pump | HEIL | DLCURAH24ABK |  |  | EN(A,D)4X30L17** | *96VSN0801716A* | 24200 |  |  | 16.5 | 8.1 | 26200 |  |  | 23000 | 88% | 1.9 | Both | 505 | 2.02 | HRCU-A-CB (Split System: Heat Pump with Remote Outdoor Unit-Air-Source) | N/A
213772737 | Central Heat Pump | HEIL | HVH825GKA3* |  |  | EA*4X25L17A*+WALLCON | *80CTL0701716B* | 24400 |  |  | 16.5 | 8.1 | 21200 |  |  | 16700 | 79% | 2 | Both | 507.5 | 2.03 | HRCU-A-CB (Split System: Heat Pump with Remote Outdoor Unit-Air-Source) | N/A
213780737 | Central Heat Pump | HEIL | HVH837GKA2* |  |  | EA*4X36L21A*+WALLCON | *80CTL0701716B* | 31400 |  |  | 16.5 | 8.1 | 33000 |  |  | 24400 | 74% | 1.84 | Both | 655 | 2.62 | HRCU-A-CB (Split System: Heat Pump with Remote Outdoor Unit-Air-Source) | N/A
213779117 | Central Heat Pump | HEIL | HVH837GKA** |  |  | EA*4X42L21A*+WALLCON | *97CMN0601714B* | 31600 |  |  | 16.5 | 8.1 | 33200 |  |  | 24600 | 74% | 1.84 | Both | 657.5 | 2.63 | HRCU-A-CB (Split System: Heat Pump with Remote Outdoor Unit-Air-Source) | N/A
212989269 | Central Heat Pump | KEEPRITE | DLCURAH18ABK |  |  | EA*4X19L17A* | *95MSU0601716A* | 17800 |  |  | 16.5 | 8.1 | 17800 |  |  | 17900 | 101% | 2.16 | Both | 370 | 1.48 | HRCU-A-CB (Split System: Heat Pump with Remote Outdoor Unit-Air-Source) | N/A
213770922 | Central Heat Pump | KEEPRITE | CVH825GKA2* |  |  | EA*4X36L21A*+WALLCON | *80CTL0701716B* | 23600 |  |  | 16.5 | 8.1 | 21400 |  |  | 16700 | 78% | 1.94 | Both | 492.5 | 1.97 | HRCU-A-CB (Split System: Heat Pump with Remote Outdoor Unit-Air-Source) | N/A
213770722 | Central Heat Pump | KEEPRITE | CVH825GKA2* |  |  | EA*4X30L17A*+WALLCON | *80CTL0701412B* | 23600 |  |  | 16.5 | 8.1 | 21600 |  |  | 16700 | 77% | 1.92 | Both | 492.5 | 1.97 | HRCU-A-CB (Split System: Heat Pump with Remote Outdoor Unit-Air-Source) | N/A
210472882 | Central Heat Pump | KEEPRITE | CVH825GKA3* |  |  | EA*4X42L21A*+WALLCON | *80CTL0451712A* | 23600 |  |  | 16.5 | 8.1 | 21600 |  |  | 16800 | 78% | 1.94 | Both | 492.5 | 1.97 | HRCU-A-CB (Split System: Heat Pump with Remote Outdoor Unit-Air-Source) | N/A
213773412 | Central Heat Pump | KEEPRITE | CVH825GKA3* |  |  | EA*4X42L21A*+WALLCON | *80CTL0902120B* | 23800 |  |  | 16.5 | 8.1 | 21400 |  |  | 16600 | 78% | 1.96 | Both | 495 | 1.98 | HRCU-A-CB (Split System: Heat Pump with Remote Outdoor Unit-Air-Source) | N/A
213771272 | Central Heat Pump | KEEPRITE | CVH825GKA2* |  |  | EA*4X42L21A*+WALLCON | *80CTL0901716B* | 23800 |  |  | 16.5 | 8.1 | 21400 |  |  | 16600 | 78% | 1.96 | Both | 495 | 1.98 | HRCU-A-CB (Split System: Heat Pump with Remote Outdoor Unit-Air-Source) | N/A
211244529 | Central Heat Pump | KEEPRITE | DLCURAH24ABK |  |  | EN(A,D)4X30L17** | *80VSL0701716A* | 23800 |  |  | 16.5 | 8.1 | 26000 |  |  | 23200 | 89% | 1.92 | Both | 495 | 1.98 | HRCU-A-CB (Split System: Heat Pump with Remote Outdoor Unit-Air-Source) | N/A
211245489 | Central Heat Pump | KEEPRITE | DLCURAH24ABK |  |  | EN(A,D)4X36L21** | *80VTL0902120A* | 23800 |  |  | 16.5 | 8.1 | 26000 |  |  | 23200 | 89% | 1.92 | Both | 495 | 1.98 | HRCU-A-CB (Split System: Heat Pump with Remote Outdoor Unit-Air-Source) | N/A
213771652 | Central Heat Pump | KEEPRITE | CVH825GKA2* |  |  | EA*4X48L21A*+WALLCON | *96CTN0601714B* | 24000 |  |  | 16.5 | 8.1 | 21000 |  |  | 16600 | 79% | 2 | Both | 500 | 2 | HRCU-A-CB (Split System: Heat Pump with Remote Outdoor Unit-Air-Source) | N/A
213773252 | Central Heat Pump | KEEPRITE | CVH825GKA3* |  |  | EA*4X37L17A*+WALLCON | *96CTN0801714B* | 24200 |  |  | 16.5 | 8.1 | 21400 |  |  | 16700 | 78% | 1.98 | Both | 505 | 2.02 | HRCU-A-CB (Split System: Heat Pump with Remote Outdoor Unit-Air-Source) | N/A
213773352 | Central Heat Pump | KEEPRITE | CVH825GKA3* |  |  | EA*4X37L21A*+WALLCON | *96CTN0601714B* | 24400 |  |  | 16.5 | 8.1 | 21200 |  |  | 16700 | 79% | 2 | Both | 507.5 | 2.03 | HRCU-A-CB (Split System: Heat Pump with Remote Outdoor Unit-Air-Source) | N/A
211245174 | Central Heat Pump | KEEPRITE | DLCURAH24ABK |  |  | EN(A,D,W)4X36L17** | *92ESN0601714A* | 24400 |  |  | 16.5 | 8.1 | 26400 |  |  | 22800 | 86% | 1.88 | Both | 507.5 | 2.03 | HRCU-A-CB (Split System: Heat Pump with Remote Outdoor Unit-Air-Source) | N/A
213774592 | Central Heat Pump | KEEPRITE | CVH825GKA3* |  |  | EHD4X48AAL+WALLCON | *80CTL0901716B* | 24400 |  |  | 16.5 | 8.1 | 21200 |  |  | 16600 | 78% | 2 | Both | 507.5 | 2.03 | HRCU-A-CB (Split System: Heat Pump with Remote Outdoor Unit-Air-Source) | N/A
213773312 | Central Heat Pump | KEEPRITE | CVH825GKA3* |  |  | EA*4X37L21A*+WALLCON | *95CSU0601716B* | 24400 |  |  | 16.5 | 8.1 | 21400 |  |  | 16600 | 78% | 2.02 | Both | 507.5 | 2.03 | HRCU-A-CB (Split System: Heat Pump with Remote Outdoor Unit-Air-Source) | N/A
210473091 | Central Heat Pump | KEEPRITE | CVH825GKA3* |  |  | EA*4X43L21A*+WALLCON | *95CSU0601716A* | 24400 |  |  | 16.5 | 8.1 | 21200 |  |  | 16700 | 79% | 2.02 | Both | 507.5 | 2.03 | HRCU-A-CB (Split System: Heat Pump with Remote Outdoor Unit-Air-Source) | N/A
213778762 | Central Heat Pump | KEEPRITE | CVH837GKA** |  |  | EA*4X36L17A*+WALLCON | *80CTL0901716B* | 31200 |  |  | 16.5 | 8.1 | 33200 |  |  | 24200 | 73% | 1.84 | Both | 650 | 2.6 | HRCU-A-CB (Split System: Heat Pump with Remote Outdoor Unit-Air-Source) | N/A
213778782 | Central Heat Pump | KEEPRITE | CVH837GKA** |  |  | EA*4X36L17A*+WALLCON | *97CMN0601714B* | 31200 |  |  | 16.5 | 8.1 | 33400 |  |  | 24600 | 74% | 1.82 | Both | 650 | 2.6 | HRCU-A-CB (Split System: Heat Pump with Remote Outdoor Unit-Air-Source) | N/A
213778802 | Central Heat Pump | KEEPRITE | CVH837GKA** |  |  | EA*4X36L17A*+WALLCON | *96CTN0601714B* | 31200 |  |  | 16.5 | 8.1 | 33400 |  |  | 24600 | 74% | 1.82 | Both | 650 | 2.6 | HRCU-A-CB (Split System: Heat Pump with Remote Outdoor Unit-Air-Source) | N/A
213778742 | Central Heat Pump | KEEPRITE | CVH837GKA** |  |  | EA*4X36L17A*+WALLCON | *80CTL0701412B* | 31400 |  |  | 16.5 | 8.1 | 33400 |  |  | 24400 | 73% | 1.82 | Both | 655 | 2.62 | HRCU-A-CB (Split System: Heat Pump with Remote Outdoor Unit-Air-Source) | N/A
213079907 | Central Heat Pump | KEEPRITE | DLCURAH36ABK |  |  | EN(A,D,W)4X48L21** | *92MSN1002122A* | 36000 |  |  | 16.5 | 8.1 | 38500 |  |  | 35000 | 91% | 2 | Both | 750 | 3 | HRCU-A-CB (Split System: Heat Pump with Remote Outdoor Unit-Air-Source) | N/A
213076331 | Central Heat Pump | KEEPRITE | DLCURAH36ABK |  |  | EN(A,D,W)4X48L21** | *95MSU1002122A* | 36200 |  |  | 16.5 | 8.1 | 38500 |  |  | 35000 | 91% | 2.02 | Both | 755 | 3.02 | HRCU-A-CB (Split System: Heat Pump with Remote Outdoor Unit-Air-Source) | N/A
213076843 | Central Heat Pump | KEEPRITE | DLCURAH36ABK |  |  | EN(A,D,W)4X48L21** | *80VTL1102122B* | 36400 |  |  | 16.5 | 8.1 | 38500 |  |  | 35000 | 91% | 2.02 | Both | 757.5 | 3.03 | HRCU-A-CB (Split System: Heat Pump with Remote Outdoor Unit-Air-Source) | N/A
213078719 | Central Heat Pump | KEEPRITE | DLCURAH36ABK |  |  | EN(A,D,W)4X48L21** | *80MS(N,L)1102120A* | 36400 |  |  | 16.5 | 8.1 | 38500 |  |  | 35000 | 91% | 2.02 | Both | 757.5 | 3.03 | HRCU-A-CB (Split System: Heat Pump with Remote Outdoor Unit-Air-Source) | N/A
213770853 | Central Heat Pump | KENMORE | (C,H,T)VH825GKA2* |  |  | EA*4X36L17A*+WALLCON | *95CSU0601716B* | 23400 |  |  | 16.5 | 8.1 | 21600 |  |  | 16700 | 77% | 1.94 | Both | 487.5 | 1.95 | HRCU-A-CB (Split System: Heat Pump with Remote Outdoor Unit-Air-Source) | N/A
213772603 | Central Heat Pump | KENMORE | (C,H,T)VH825GKA3* |  |  | EA*4X24L14A*+WALLCON | *80CTL0701412B* | 23400 |  |  | 16.5 | 8.1 | 22000 |  |  | 16800 | 76% | 1.88 | Both | 487.5 | 1.95 | HRCU-A-CB (Split System: Heat Pump with Remote Outdoor Unit-Air-Source) | N/A
213773003 | Central Heat Pump | KENMORE | (C,H,T)VH825GKA3* |  |  | EA*4X36L17A*+WALLCON | *97CMN0801714B* | 23400 |  |  | 16.5 | 8.1 | 21600 |  |  | 16700 | 77% | 1.92 | Both | 487.5 | 1.95 | HRCU-A-CB (Split System: Heat Pump with Remote Outdoor Unit-Air-Source) | N/A
214570376 | Central Heat Pump | KENMORE | (C,H,T)VH825GKA3* |  |  | EA*4X36L21A*+WALLCON | *80CTL0702120B* | 23600 |  |  | 16.5 | 8.1 | 21400 |  |  | 16600 | 78% | 1.94 | Both | 492.5 | 1.97 | HRCU-A-CB (Split System: Heat Pump with Remote Outdoor Unit-Air-Source) | N/A
213773143 | Central Heat Pump | KENMORE | (C,H,T)VH825GKA3* |  |  | EA*4X36L21A*+WALLCON | *96CTN0801714B* | 23600 |  |  | 16.5 | 8.1 | 21400 |  |  | 16700 | 78% | 1.92 | Both | 492.5 | 1.97 | HRCU-A-CB (Split System: Heat Pump with Remote Outdoor Unit-Air-Source) | N/A
213771623 | Central Heat Pump | KENMORE | (C,H,T)VH825GKA2* |  |  | EA*4X48L21A*+WALLCON | *97CMN0601714B* | 24000 |  |  | 16.5 | 8.1 | 21000 |  |  | 16600 | 79% | 2 | Both | 500 | 2 | HRCU-A-CB (Split System: Heat Pump with Remote Outdoor Unit-Air-Source) | N/A
213773353 | Central Heat Pump | KENMORE | (C,H,T)VH825GKA3* |  |  | EA*4X37L21A*+WALLCON | *96CTN0601714B* | 24400 |  |  | 16.5 | 8.1 | 21200 |  |  | 16700 | 79% | 2 | Both | 507.5 | 2.03 | HRCU-A-CB (Split System: Heat Pump with Remote Outdoor Unit-Air-Source) | N/A
210473092 | Central Heat Pump | KENMORE | (C,H,T)VH825GKA3* |  |  | EA*4X43L21A*+WALLCON | *95CSU0601716A* | 24400 |  |  | 16.5 | 8.1 | 21200 |  |  | 16700 | 79% | 2.02 | Both | 507.5 | 2.03 | HRCU-A-CB (Split System: Heat Pump with Remote Outdoor Unit-Air-Source) | N/A
213780703 | Central Heat Pump | KENMORE | (C,H,T)VH837GKA2* |  |  | EA*4X36L17A*+WALLCON | *97CMN0801714B* | 31400 |  |  | 16.5 | 8.1 | 33200 |  |  | 24400 | 73% | 1.82 | Both | 655 | 2.62 | HRCU-A-CB (Split System: Heat Pump with Remote Outdoor Unit-Air-Source) | N/A
212986979 | Central Heat Pump | PAYNE HEATING AND COOLING | 38MURAQ18AB3* |  |  | CAP**1917AL* | PG96MSAA36060A** | 17800 |  |  | 16.5 | 8.1 | 17800 |  |  | 17900 | 101% | 2.16 | Both | 370 | 1.48 | HRCU-A-CB (Split System: Heat Pump with Remote Outdoor Unit-Air-Source) | N/A
211245001 | Central Heat Pump | PAYNE HEATING AND COOLING | 38MURAQ24AB3* |  |  | CNPV*3617AL* | PG80VTLA36070A** | 24400 |  |  | 16.5 | 8.1 | 26400 |  |  | 22800 | 86% | 1.88 | Both | 507.5 | 2.03 | HRCU-A-CB (Split System: Heat Pump with Remote Outdoor Unit-Air-Source) | N/A
211245133 | Central Heat Pump | PAYNE HEATING AND COOLING | 38MURAQ24AB3* |  |  | CNPV*3617AL* | PG80ES(A,L)A36070B** | 24400 |  |  | 16.5 | 8.1 | 26400 |  |  | 22600 | 86% | 1.88 | Both | 507.5 | 2.03 | HRCU-A-CB (Split System: Heat Pump with Remote Outdoor Unit-Air-Source) | N/A
213078778 | Central Heat Pump | PAYNE HEATING AND COOLING | 38MURAQ36AB3* |  |  | CNPV*4824AL* | PG80MS(A,L)A60135D** | 36000 |  |  | 16.5 | 8.1 | 38500 |  |  | 35000 | 91% | 2 | Both | 750 | 3 | HRCU-A-CB (Split System: Heat Pump with Remote Outdoor Unit-Air-Source) | N/A
212973660 | Central Heat Pump | SMART COMFORT | DLCURAH18ABK |  |  | EA*4X19L17A* | *96VSN0801716B* | 17700 |  |  | 16.5 | 8.1 | 17700 |  |  | 17900 | 101% | 2.16 | Both | 370 | 1.48 | HRCU-A-CB (Split System: Heat Pump with Remote Outdoor Unit-Air-Source) | N/A
212973300 | Central Heat Pump | SMART COMFORT | DLCURAH18ABK |  |  | EA*4X19L17A* | *96VSN0601412B* | 17700 |  |  | 16.5 | 8.1 | 17700 |  |  | 17900 | 101% | 2.16 | Both | 370 | 1.48 | HRCU-A-CB (Split System: Heat Pump with Remote Outdoor Unit-Air-Source) | N/A
212969974 | Central Heat Pump | SMART COMFORT | DLCURAH18ABK |  |  | EA*4X19L17A* | *80VSL0701716B* | 17800 |  |  | 16.5 | 8.1 | 17800 |  |  | 17900 | 101% | 2.16 | Both | 370 | 1.48 | HRCU-A-CB (Split System: Heat Pump with Remote Outdoor Unit-Air-Source) | N/A
211245572 | Central Heat Pump | SMART COMFORT | DLCURAH24ABK |  |  | EN(A,D)4X36L21** | *96VTN1002120A* | 23800 |  |  | 16.5 | 8.1 | 26000 |  |  | 23400 | 90% | 1.94 | Both | 495 | 1.98 | HRCU-A-CB (Split System: Heat Pump with Remote Outdoor Unit-Air-Source) | N/A
211244805 | Central Heat Pump | SMART COMFORT | DLCURAH24ABK |  |  | EN(A,D)4X30L17** | *80ES(N,L)0701412A* | 24200 |  |  | 16.5 | 8.1 | 26400 |  |  | 22800 | 86% | 1.88 | Both | 505 | 2.02 | HRCU-A-CB (Split System: Heat Pump with Remote Outdoor Unit-Air-Source) | N/A
211244586 | Central Heat Pump | SMART COMFORT | DLCURAH24ABK |  |  | EN(A,D)4X30L17** | *96VTN0801716A* | 24200 |  |  | 16.5 | 8.1 | 26200 |  |  | 23000 | 88% | 1.9 | Both | 505 | 2.02 | HRCU-A-CB (Split System: Heat Pump with Remote Outdoor Unit-Air-Source) | N/A
211244739 | Central Heat Pump | SMART COMFORT | DLCURAH24ABK |  |  | EN(A,D)4X30L17** | *92ESN0601714A* | 24400 |  |  | 16.5 | 8.1 | 26400 |  |  | 22800 | 86% | 1.88 | Both | 507.5 | 2.03 | HRCU-A-CB (Split System: Heat Pump with Remote Outdoor Unit-Air-Source) | N/A
212384795 | Central Heat Pump | SMART COMFORT | DLCURAH36ABK |  |  | EN(A,D,W)4X48L21** | *92ESN0801716A* | 36200 |  |  | 16.5 | 8.1 | 39000 |  |  | 34800 | 89% | 2.02 | Both | 755 | 3.02 | HRCU-A-CB (Split System: Heat Pump with Remote Outdoor Unit-Air-Source) | N/A
212973661 | Central Heat Pump | TEMPSTAR | DLCURAH18ABK |  |  | EA*4X19L17A* | *96VSN0801716B* | 17700 |  |  | 16.5 | 8.1 | 17700 |  |  | 19400 | 110% | 2.34 | Both | 370 | 1.48 | HRCU-A-CB (Split System: Heat Pump with Remote Outdoor Unit-Air-Source) | N/A
212989295 | Central Heat Pump | TEMPSTAR | DLCURAH18ABK |  |  | EA*4X25L17A* | *95MSU0601716A* | 17800 |  |  | 16.5 | 8.1 | 17700 |  |  | 17700 | 100% | 2.14 | Both | 370 | 1.48 | HRCU-A-CB (Split System: Heat Pump with Remote Outdoor Unit-Air-Source) | N/A
213770524 | Central Heat Pump | TEMPSTAR | TVH825GKA2* |  |  | EA*4X24L17A*+WALLCON | *80CTL0901716B* | 23400 |  |  | 16.5 | 8.1 | 21800 |  |  | 16800 | 77% | 1.9 | Both | 487.5 | 1.95 | HRCU-A-CB (Split System: Heat Pump with Remote Outdoor Unit-Air-Source) | N/A
213770854 | Central Heat Pump | TEMPSTAR | TVH825GKA2* |  |  | EA*4X36L17A*+WALLCON | *95CSU0601716B* | 23400 |  |  | 16.5 | 8.1 | 21600 |  |  | 16700 | 77% | 1.94 | Both | 487.5 | 1.95 | HRCU-A-CB (Split System: Heat Pump with Remote Outdoor Unit-Air-Source) | N/A
213770504 | Central Heat Pump | TEMPSTAR | TVH825GKA2* |  |  | EA*4X24L17A*+WALLCON | *80CTL0701412B* | 23400 |  |  | 16.5 | 8.1 | 22000 |  |  | 16800 | 76% | 1.9 | Both | 487.5 | 1.95 | HRCU-A-CB (Split System: Heat Pump with Remote Outdoor Unit-Air-Source) | N/A
213772934 | Central Heat Pump | TEMPSTAR | TVH825GKA3* |  |  | EA*4X30L17A*+WALLCON | *96CTN0801714B* | 23400 |  |  | 16.5 | 8.1 | 21600 |  |  | 16700 | 77% | 1.9 | Both | 487.5 | 1.95 | HRCU-A-CB (Split System: Heat Pump with Remote Outdoor Unit-Air-Source) | N/A
213773384 | Central Heat Pump | TEMPSTAR | TVH825GKA3* |  |  | EA*4X42L21A*+WALLCON | *80CTL0451712B* | 23600 |  |  | 16.5 | 8.1 | 21600 |  |  | 16700 | 77% | 1.94 | Both | 492.5 | 1.97 | HRCU-A-CB (Split System: Heat Pump with Remote Outdoor Unit-Air-Source) | N/A
213771254 | Central Heat Pump | TEMPSTAR | TVH825GKA2* |  |  | EA*4X42L21A*+WALLCON | *80CTL0451712B* | 23600 |  |  | 16.5 | 8.1 | 21600 |  |  | 16700 | 77% | 1.94 | Both | 492.5 | 1.97 | HRCU-A-CB (Split System: Heat Pump with Remote Outdoor Unit-Air-Source) | N/A
213773424 | Central Heat Pump | TEMPSTAR | TVH825GKA3* |  |  | EA*4X42L21A*+WALLCON | *80CTL1102120B* | 23800 |  |  | 16.5 | 8.1 | 21400 |  |  | 16600 | 78% | 1.96 | Both | 495 | 1.98 | HRCU-A-CB (Split System: Heat Pump with Remote Outdoor Unit-Air-Source) | N/A
210599856 | Central Heat Pump | TEMPSTAR | TVH825GKA2* |  |  | EA*4X42L21A*+WALLCON | *80CSU1002120A* | 23800 |  |  | 16.5 | 8.1 | 21400 |  |  | 16700 | 78% | 1.96 | Both | 495 | 1.98 | HRCU-A-CB (Split System: Heat Pump with Remote Outdoor Unit-Air-Source) | N/A
214570537 | Central Heat Pump | TEMPSTAR | TVH825GKA3* |  |  | EA*4X42L21A*+WALLCON | *97CMN0802120B* | 23800 |  |  | 16.5 | 8.1 | 21400 |  |  | 16600 | 78% | 1.96 | Both | 495 | 1.98 | HRCU-A-CB (Split System: Heat Pump with Remote Outdoor Unit-Air-Source) | N/A
211244967 | Central Heat Pump | TEMPSTAR | DLCURAH24ABK |  |  | EN(A,D,W)4X36L17** | *80VSL0701716A* | 23800 |  |  | 16.5 | 8.1 | 26000 |  |  | 23200 | 89% | 1.92 | Both | 495 | 1.98 | HRCU-A-CB (Split System: Heat Pump with Remote Outdoor Unit-Air-Source) | N/A
213772104 | Central Heat Pump | TEMPSTAR | TVH825GKA2* |  |  | EHD4X36AAL+WALLCON | *80CTL0701412B* | 24000 |  |  | 16.5 | 8.1 | 21400 |  |  | 16600 | 78% | 1.98 | Both | 500 | 2 | HRCU-A-CB (Split System: Heat Pump with Remote Outdoor Unit-Air-Source) | N/A
213771624 | Central Heat Pump | TEMPSTAR | TVH825GKA2* |  |  | EA*4X48L21A*+WALLCON | *97CMN0601714B* | 24000 |  |  | 16.5 | 8.1 | 21000 |  |  | 16600 | 79% | 2 | Both | 500 | 2 | HRCU-A-CB (Split System: Heat Pump with Remote Outdoor Unit-Air-Source) | N/A
210473324 | Central Heat Pump | TEMPSTAR | TVH825GKA3* |  |  | EA*4X48L21A*+WALLCON | *80CSU1002120A* | 24000 |  |  | 16.5 | 8.1 | 21000 |  |  | 16600 | 79% | 2 | Both | 500 | 2 | HRCU-A-CB (Split System: Heat Pump with Remote Outdoor Unit-Air-Source) | N/A
213772124 | Central Heat Pump | TEMPSTAR | TVH825GKA2* |  |  | EHD4X36AAL+WALLCON | *80CTL0901716B* | 24200 |  |  | 16.5 | 8.1 | 21400 |  |  | 16700 | 78% | 1.98 | Both | 505 | 2.02 | HRCU-A-CB (Split System: Heat Pump with Remote Outdoor Unit-Air-Source) | N/A
210474524 | Central Heat Pump | TEMPSTAR | TVH825GKA3* |  |  | EHD4X48AAL+WALLCON | *80CTL0701716A* | 24200 |  |  | 16.5 | 8.1 | 21200 |  |  | 16600 | 78% | 2.02 | Both | 505 | 2.02 | HRCU-A-CB (Split System: Heat Pump with Remote Outdoor Unit-Air-Source) | N/A
211245176 | Central Heat Pump | TEMPSTAR | DLCURAH24ABK |  |  | EN(A,D,W)4X36L17** | *92ESN0601714A* | 24400 |  |  | 16.5 | 8.1 | 26400 |  |  | 22800 | 86% | 1.88 | Both | 507.5 | 2.03 | HRCU-A-CB (Split System: Heat Pump with Remote Outdoor Unit-Air-Source) | N/A
211244705 | Central Heat Pump | TEMPSTAR | DLCURAH24ABK |  |  | EN(A,D)4X30L17** | *80ES(N,L)0701712A* | 24400 |  |  | 16.5 | 8.1 | 26400 |  |  | 22600 | 86% | 1.88 | Both | 507.5 | 2.03 | HRCU-A-CB (Split System: Heat Pump with Remote Outdoor Unit-Air-Source) | N/A
213780824 | Central Heat Pump | TEMPSTAR | TVH837GKA2* |  |  | EA*4X36L21A*+WALLCON | *96CTN0601714B* | 31400 |  |  | 16.5 | 8.1 | 33200 |  |  | 24400 | 73% | 1.82 | Both | 655 | 2.62 | HRCU-A-CB (Split System: Heat Pump with Remote Outdoor Unit-Air-Source) | N/A
213778754 | Central Heat Pump | TEMPSTAR | TVH837GKA** |  |  | EA*4X36L17A*+WALLCON | *80CTL0701716B* | 31400 |  |  | 16.5 | 8.1 | 33400 |  |  | 24400 | 73% | 1.82 | Both | 655 | 2.62 | HRCU-A-CB (Split System: Heat Pump with Remote Outdoor Unit-Air-Source) | N/A
213780654 | Central Heat Pump | TEMPSTAR | TVH837GKA2* |  |  | EA*4X36L17A*+WALLCON | *80CTL0701412B* | 31400 |  |  | 16.5 | 8.1 | 33400 |  |  | 24400 | 73% | 1.82 | Both | 655 | 2.62 | HRCU-A-CB (Split System: Heat Pump with Remote Outdoor Unit-Air-Source) | N/A
213779114 | Central Heat Pump | TEMPSTAR | TVH837GKA** |  |  | EA*4X42L21A*+WALLCON | *95CSU0601716B* | 31600 |  |  | 16.5 | 8.1 | 33000 |  |  | 24600 | 75% | 1.86 | Both | 657.5 | 2.63 | HRCU-A-CB (Split System: Heat Pump with Remote Outdoor Unit-Air-Source) | N/A
213781344 | Central Heat Pump | TEMPSTAR | TVH837GKA2* |  |  | EA*4X48L21A*+WALLCON | *97CMN0601714B* | 32000 |  |  | 16.5 | 8.1 | 32800 |  |  | 25200 | 77% | 1.94 | Both | 667.5 | 2.67 | HRCU-A-CB (Split System: Heat Pump with Remote Outdoor Unit-Air-Source) | N/A
213781284 | Central Heat Pump | TEMPSTAR | TVH837GKA2* |  |  | EA*4X48L21A*+WALLCON | *80CTL0451712B* | 32000 |  |  | 16.5 | 8.1 | 32800 |  |  | 25200 | 77% | 1.92 | Both | 667.5 | 2.67 | HRCU-A-CB (Split System: Heat Pump with Remote Outdoor Unit-Air-Source) | N/A
213781164 | Central Heat Pump | TEMPSTAR | TVH837GKA2* |  |  | EA*4X43L21A*+WALLCON | *80CTL0451712B* | 32600 |  |  | 16.5 | 8.1 | 33200 |  |  | 25400 | 77% | 1.94 | Both | 680 | 2.72 | HRCU-A-CB (Split System: Heat Pump with Remote Outdoor Unit-Air-Source) | N/A
213078573 | Central Heat Pump | TEMPSTAR | DLCURAH36ABK |  |  | EN(A,D,W)4X48L21** | *80MS(N,L)0902120A* | 36000 |  |  | 16.5 | 8.1 | 38500 |  |  | 35000 | 91% | 2 | Both | 750 | 3 | HRCU-A-CB (Split System: Heat Pump with Remote Outdoor Unit-Air-Source) | N/A
211230461 | Central Heat Pump | TEMPSTAR | DLCURAH36ABK |  |  | EN(A,D)4X48L24** | *80ES(N,L)1102120A* | 36200 |  |  | 16.5 | 8.1 | 38500 |  |  | 34800 | 90% | 2.02 | Both | 755 | 3.02 | HRCU-A-CB (Split System: Heat Pump with Remote Outdoor Unit-Air-Source) | N/A
213078721 | Central Heat Pump | TEMPSTAR | DLCURAH36ABK |  |  | EN(A,D,W)4X48L21** | *80MS(N,L)1102120A* | 36400 |  |  | 16.5 | 8.1 | 38500 |  |  | 35000 | 91% | 2.02 | Both | 757.5 | 3.03 | HRCU-A-CB (Split System: Heat Pump with Remote Outdoor Unit-Air-Source) | N/A
213078733 | Central Heat Pump | TEMPSTAR | DLCURAH36ABK |  |  | EN(A,D)4X48L24** | *80MS(N,L)1102120A* | 36400 |  |  | 16.5 | 8.1 | 38500 |  |  | 35000 | 91% | 2.02 | Both | 757.5 | 3.03 | HRCU-A-CB (Split System: Heat Pump with Remote Outdoor Unit-Air-Source) | N/A
213071728 | Central Heat Pump | ACIQ | DLCURAH24ABK |  |  | EN(A,D)4X36L21** | *96VSN0802120A* | 24000 |  |  | 17 | 8.1 | 26000 |  |  | 23200 | 89% | 1.92 | Both | 500 | 2 | HRCU-A-CB (Split System: Heat Pump with Remote Outdoor Unit-Air-Source) | N/A
213071797 | Central Heat Pump | ACIQ | DLCURAH24ABK |  |  | EN(A,D)4X36L21** | *80ESU0401712A* | 24000 |  |  | 17 | 8.1 | 26000 |  |  | 23200 | 89% | 1.92 | Both | 500 | 2 | HRCU-A-CB (Split System: Heat Pump with Remote Outdoor Unit-Air-Source) | N/A
213071826 | Central Heat Pump | ACIQ | DLCURAH24ABK |  |  | EN(A,D)4X36L21** | *80VTL0701716A* | 24200 |  |  | 17 | 8.1 | 26200 |  |  | 23000 | 88% | 1.9 | Both | 505 | 2.02 | HRCU-A-CB (Split System: Heat Pump with Remote Outdoor Unit-Air-Source) | N/A
212978722 | Central Heat Pump | AIRQUEST | DLCURAH24ABK |  |  | EN(A,D,W)4X36L17** | *80MS(N,L)0701712A* | 23400 |  |  | 17 | 8.1 | 25800 |  |  | 24200 | 94% | 2.04 | Both | 487.5 | 1.95 | HRCU-A-CB (Split System: Heat Pump with Remote Outdoor Unit-Air-Source) | N/A
211245526 | Central Heat Pump | ARCOAIRE | DLCURAH24ABK |  |  | EN(A,D)4X36L21** | *80VTL0701716A* | 24200 |  |  | 17 | 8.1 | 26200 |  |  | 23000 | 88% | 1.9 | Both | 505 | 2.02 | HRCU-A-CB (Split System: Heat Pump with Remote Outdoor Unit-Air-Source) | N/A
213772459 | Central Heat Pump | ARCOAIRE | HVH825GKA2* |  |  | EHD4X48AAL+WALLCON | *80CTL0901716B* | 24400 |  |  | 17 | 8.1 | 21200 |  |  | 16600 | 78% | 2.02 | Both | 507.5 | 2.03 | HRCU-A-CB (Split System: Heat Pump with Remote Outdoor Unit-Air-Source) | N/A
213079193 | Central Heat Pump | ARCOAIRE | DLCURAH36ABK |  |  | EN(A,D)4X48L24** | *80MSU0601716A* | 35800 |  |  | 17 | 8.1 | 38000 |  |  | 34800 | 92% | 2 | Both | 745 | 2.98 | HRCU-A-CB (Split System: Heat Pump with Remote Outdoor Unit-Air-Source) | N/A
212978199 | Central Heat Pump | BRYANT HEATING AND COOLING SYSTEMS | 38MURAQ24AB3* |  |  | CNPV*3017AL* | 8(0,1)*SB36070M14*** | 23600 |  |  | 17 | 8.1 | 26000 |  |  | 24000 | 92% | 2 | Both | 492.5 | 1.97 | HRCU-A-CB (Split System: Heat Pump with Remote Outdoor Unit-Air-Source) | N/A
211245028 | Central Heat Pump | COMFORTMAKER | DLCURAH24ABK |  |  | EN(A,D,W)4X36L17** | *80VTL0701716A* | 24200 |  |  | 17 | 8.1 | 26200 |  |  | 23000 | 88% | 1.9 | Both | 505 | 2.02 | HRCU-A-CB (Split System: Heat Pump with Remote Outdoor Unit-Air-Source) | N/A
214572623 | Central Heat Pump | COMFORTMAKER | CVH837GKA** |  |  | EA*4X42L21A*+WALLCON | *97CMN0602120B* | 31600 |  |  | 17 | 8.1 | 33200 |  |  | 24800 | 75% | 1.88 | Both | 657.5 | 2.63 | HRCU-A-CB (Split System: Heat Pump with Remote Outdoor Unit-Air-Source) | N/A
213779160 | Central Heat Pump | COMFORTMAKER | CVH837GKA** |  |  | EA*4X42L21A*+WALLCON | *96CTN0801714B* | 31600 |  |  | 17 | 8.1 | 33000 |  |  | 24600 | 75% | 1.86 | Both | 657.5 | 2.63 | HRCU-A-CB (Split System: Heat Pump with Remote Outdoor Unit-Air-Source) | N/A
213773561 | Central Heat Pump | DAY & NIGHT | CVH825GKA3* |  |  | EA*4X42L24A*+WALLCON | *96CTN1202422B* | 23800 |  |  | 17 | 8.1 | 21400 |  |  | 16600 | 78% | 1.96 | Both | 495 | 1.98 | HRCU-A-CB (Split System: Heat Pump with Remote Outdoor Unit-Air-Source) | N/A
211245332 | Central Heat Pump | DAY & NIGHT | DLCURAH24ABK |  |  | EN(A,D)4X36L21** | *96VSN1002120A* | 23800 |  |  | 17 | 8.1 | 26000 |  |  | 23400 | 90% | 1.94 | Both | 495 | 1.98 | HRCU-A-CB (Split System: Heat Pump with Remote Outdoor Unit-Air-Source) | N/A
211245613 | Central Heat Pump | DAY & NIGHT | DLCURAH24ABK |  |  | EN(A,D)4X36L21** | *80ES(N,L)0702116A* | 24200 |  |  | 17 | 8.1 | 26200 |  |  | 22800 | 87% | 1.9 | Both | 505 | 2.02 | HRCU-A-CB (Split System: Heat Pump with Remote Outdoor Unit-Air-Source) | N/A
213078761 | Central Heat Pump | DAY & NIGHT | DLCURAH36ABK |  |  | EN(A,D)4X48L24** | *80MS(N,L)1102420A* | 36200 |  |  | 17 | 8.1 | 38500 |  |  | 34800 | 90% | 2.02 | Both | 755 | 3.02 | HRCU-A-CB (Split System: Heat Pump with Remote Outdoor Unit-Air-Source) | N/A
212978718 | Central Heat Pump | GRANDAIRE | WDLCURAH24ABK |  |  | WLNC304BA* | WFE*070B036C* | 23400 |  |  | 17 | 8.1 | 25800 |  |  | 24200 | 94% | 2.04 | Both | 487.5 | 1.95 | HRCU-A-CB (Split System: Heat Pump with Remote Outdoor Unit-Air-Source) | N/A
213079320 | Central Heat Pump | GRANDAIRE | WDLCURAH36ABK |  |  | WLN(C,W)484CA* | WFEU080C060B* | 35800 |  |  | 17 | 8.1 | 38000 |  |  | 34800 | 92% | 2.04 | Both | 745 | 2.98 | HRCU-A-CB (Split System: Heat Pump with Remote Outdoor Unit-Air-Source) | N/A
214572500 | Central Heat Pump | HEIL | HVH837GKA** |  |  | EA*4X36L21A*+WALLCON | *97CMN0602120B* | 31400 |  |  | 17 | 8.1 | 33200 |  |  | 24400 | 73% | 1.84 | Both | 655 | 2.62 | HRCU-A-CB (Split System: Heat Pump with Remote Outdoor Unit-Air-Source) | N/A
213779157 | Central Heat Pump | HEIL | HVH837GKA** |  |  | EA*4X42L21A*+WALLCON | *96CTN0801714B* | 31600 |  |  | 17 | 8.1 | 33000 |  |  | 24600 | 75% | 1.86 | Both | 657.5 | 2.63 | HRCU-A-CB (Split System: Heat Pump with Remote Outdoor Unit-Air-Source) | N/A
212978727 | Central Heat Pump | KEEPRITE | DLCURAH24ABK |  |  | EN(A,D,W)4X36L17** | *80MS(N,L)0701712A* | 23400 |  |  | 17 | 8.1 | 25800 |  |  | 24200 | 94% | 2.04 | Both | 487.5 | 1.95 | HRCU-A-CB (Split System: Heat Pump with Remote Outdoor Unit-Air-Source) | N/A
212978716 | Central Heat Pump | KEEPRITE | DLCURAH24ABK |  |  | EN(A,D)4X30L17** | *80MS(N,L)0701712A* | 23400 |  |  | 17 | 8.1 | 25800 |  |  | 24200 | 94% | 2.04 | Both | 487.5 | 1.95 | HRCU-A-CB (Split System: Heat Pump with Remote Outdoor Unit-Air-Source) | N/A
211244550 | Central Heat Pump | KEEPRITE | DLCURAH24ABK |  |  | EN(A,D)4X30L17** | *80ESU0401712A* | 24000 |  |  | 17 | 8.1 | 26000 |  |  | 23200 | 89% | 1.94 | Both | 500 | 2 | HRCU-A-CB (Split System: Heat Pump with Remote Outdoor Unit-Air-Source) | N/A
211245530 | Central Heat Pump | KEEPRITE | DLCURAH24ABK |  |  | EN(A,D)4X36L21** | *80VTL0701716A* | 24200 |  |  | 17 | 8.1 | 26200 |  |  | 23000 | 88% | 1.9 | Both | 505 | 2.02 | HRCU-A-CB (Split System: Heat Pump with Remote Outdoor Unit-Air-Source) | N/A
211245674 | Central Heat Pump | KEEPRITE | DLCURAH24ABK |  |  | EN(A,D)4X36L21** | *92ESN0801716A* | 24200 |  |  | 17 | 8.1 | 26200 |  |  | 22800 | 87% | 1.88 | Both | 505 | 2.02 | HRCU-A-CB (Split System: Heat Pump with Remote Outdoor Unit-Air-Source) | N/A
213772462 | Central Heat Pump | KEEPRITE | CVH825GKA2* |  |  | EHD4X48AAL+WALLCON | *80CTL0901716B* | 24400 |  |  | 17 | 8.1 | 21200 |  |  | 16600 | 78% | 2.02 | Both | 507.5 | 2.03 | HRCU-A-CB (Split System: Heat Pump with Remote Outdoor Unit-Air-Source) | N/A
214573645 | Central Heat Pump | KEEPRITE | CVH837GKA2* |  |  | EA*4X36L21A*+WALLCON | *97CMN0602120B* | 31400 |  |  | 17 | 8.1 | 33200 |  |  | 24400 | 73% | 1.84 | Both | 655 | 2.62 | HRCU-A-CB (Split System: Heat Pump with Remote Outdoor Unit-Air-Source) | N/A
213781072 | Central Heat Pump | KEEPRITE | CVH837GKA2* |  |  | EA*4X42L21A*+WALLCON | *96CTN0801714B* | 31600 |  |  | 17 | 8.1 | 33000 |  |  | 24600 | 75% | 1.86 | Both | 657.5 | 2.63 | HRCU-A-CB (Split System: Heat Pump with Remote Outdoor Unit-Air-Source) | N/A
213079197 | Central Heat Pump | KEEPRITE | DLCURAH36ABK |  |  | EN(A,D)4X48L24** | *80MSU0601716A* | 35800 |  |  | 17 | 8.1 | 38000 |  |  | 34800 | 92% | 2 | Both | 745 | 2.98 | HRCU-A-CB (Split System: Heat Pump with Remote Outdoor Unit-Air-Source) | N/A
213779163 | Central Heat Pump | KENMORE | (C,H,T)VH837GKA** |  |  | EA*4X42L21A*+WALLCON | *96CTN0801714B* | 31600 |  |  | 17 | 8.1 | 33000 |  |  | 24600 | 75% | 1.86 | Both | 657.5 | 2.63 | HRCU-A-CB (Split System: Heat Pump with Remote Outdoor Unit-Air-Source) | N/A
214572626 | Central Heat Pump | KENMORE | (C,H,T)VH837GKA** |  |  | EA*4X42L21A*+WALLCON | *97CMN0602120B* | 31600 |  |  | 17 | 8.1 | 33200 |  |  | 24800 | 75% | 1.88 | Both | 657.5 | 2.63 | HRCU-A-CB (Split System: Heat Pump with Remote Outdoor Unit-Air-Source) | N/A
212978721 | Central Heat Pump | PAYNE HEATING AND COOLING | 38MURAQ24AB3* |  |  | CNPV*3617AL* | PG80MS(A,L)A36070B** | 23400 |  |  | 17 | 8.1 | 25800 |  |  | 24200 | 94% | 2.04 | Both | 487.5 | 1.95 | HRCU-A-CB (Split System: Heat Pump with Remote Outdoor Unit-Air-Source) | N/A
211245575 | Central Heat Pump | PAYNE HEATING AND COOLING | 38MURAQ24AB3* |  |  | CNPV*3621AL* | PG80VTLA66110C** | 23800 |  |  | 17 | 8.1 | 26000 |  |  | 23600 | 91% | 1.96 | Both | 495 | 1.98 | HRCU-A-CB (Split System: Heat Pump with Remote Outdoor Unit-Air-Source) | N/A
211245481 | Central Heat Pump | PAYNE HEATING AND COOLING | 38MURAQ24AB3* |  |  | CNPV*3621AL* | PG80VTLA48090B** | 23800 |  |  | 17 | 8.1 | 26000 |  |  | 23400 | 90% | 1.94 | Both | 495 | 1.98 | HRCU-A-CB (Split System: Heat Pump with Remote Outdoor Unit-Air-Source) | N/A
211245470 | Central Heat Pump | PAYNE HEATING AND COOLING | 38MURAQ24AB3* |  |  | CNPV*3621AL* | PG80ESUA36040B** | 24000 |  |  | 17 | 8.1 | 26000 |  |  | 23200 | 89% | 1.92 | Both | 500 | 2 | HRCU-A-CB (Split System: Heat Pump with Remote Outdoor Unit-Air-Source) | N/A
211244743 | Central Heat Pump | PAYNE HEATING AND COOLING | 38MURAQ24AB3* |  |  | CNPV*3017AL* | PG92ESAA48080B** | 24200 |  |  | 17 | 8.1 | 26200 |  |  | 22800 | 87% | 1.88 | Both | 505 | 2.02 | HRCU-A-CB (Split System: Heat Pump with Remote Outdoor Unit-Air-Source) | N/A
213079323 | Central Heat Pump | PAYNE HEATING AND COOLING | 38MURAQ36AB3* |  |  | CNPV*4824AL* | PG80MSUA60080C** | 35800 |  |  | 17 | 8.1 | 38000 |  |  | 34800 | 92% | 2.04 | Both | 745 | 2.98 | HRCU-A-CB (Split System: Heat Pump with Remote Outdoor Unit-Air-Source) | N/A
214572507 | Central Heat Pump | TEMPSTAR | TVH837GKA** |  |  | EA*4X36L21A*+WALLCON | *97CMN0602120B* | 31400 |  |  | 17 | 8.1 | 33200 |  |  | 24400 | 73% | 1.84 | Both | 655 | 2.62 | HRCU-A-CB (Split System: Heat Pump with Remote Outdoor Unit-Air-Source) | N/A
212985943 | Central Heat Pump | CARRIER | 38MURAQ18AB3* |  |  | CNPV*2414AL* | 59SC6A026M14**10 | 17300 |  |  | 20 | 8.1 | 18300 |  |  | 19200 | 105% | 2.3 | Both | 360 | 1.44 | HRCU-A-CB (Split System: Heat Pump with Remote Outdoor Unit-Air-Source) | N/A
212985952 | Central Heat Pump | TEMPSTAR | DLCURAH18ABK |  |  | EN(A,D)4X24L14** | *96MSN0261410A* | 17300 |  |  | 20 | 8.1 | 18300 |  |  | 19200 | 105% | 2.3 | Both | 360 | 1.44 | HRCU-A-CB (Split System: Heat Pump with Remote Outdoor Unit-Air-Source) | N/A
213067589 | Central Heat Pump | ACIQ | HVH825GKA2* |  |  | EHD4X48AAL+WALLCON | *96CTN1002122A* | 24200 |  |  | 16 | 8.1 | 21200 |  |  | 16700 | 79% | 2.04 | Both | 505 | 2.02 | HRCU-A-CB (Split System: Heat Pump with Remote Outdoor Unit-Air-Source) | N/A
212983720 | Central Heat Pump | AIRQUEST | DLCURAH18ABK |  |  | EN(A,D)4X30L14** | *92MSN0601412A* | 17400 |  |  | 16 | 8.1 | 17900 |  |  | 18600 | 104% | 2.24 | Both | 362.5 | 1.45 | HRCU-A-CB (Split System: Heat Pump with Remote Outdoor Unit-Air-Source) | N/A
212985966 | Central Heat Pump | AIRQUEST | DLCURAH18ABK |  |  | EN(A,D)4X30L14** | *96MSN0261410A* | 17500 |  |  | 16 | 8.1 | 18100 |  |  | 18600 | 103% | 2.24 | Both | 365 | 1.46 | HRCU-A-CB (Split System: Heat Pump with Remote Outdoor Unit-Air-Source) | N/A
210474529 | Central Heat Pump | AIRQUEST | HVH825GKA3* |  |  | EHD4X48AAL+WALLCON | *80CTL1352422A* | 24200 |  |  | 16 | 8.1 | 21200 |  |  | 16600 | 78% | 2.02 | Both | 505 | 2.02 | HRCU-A-CB (Split System: Heat Pump with Remote Outdoor Unit-Air-Source) | N/A
213782118 | Central Heat Pump | AIRQUEST | HVH837GKA2* |  |  | EHD4X48AAL+WALLCON | *95CSU0601716B* | 32400 |  |  | 16 | 8.1 | 33000 |  |  | 25000 | 76% | 1.94 | Both | 675 | 2.7 | HRCU-A-CB (Split System: Heat Pump with Remote Outdoor Unit-Air-Source) | N/A
213781908 | Central Heat Pump | AIRQUEST | HVH837GKA2* |  |  | EHD4X42AAL+WALLCON | *80CTL0701716B* | 32400 |  |  | 16 | 8.1 | 33200 |  |  | 24800 | 75% | 1.92 | Both | 675 | 2.7 | HRCU-A-CB (Split System: Heat Pump with Remote Outdoor Unit-Air-Source) | N/A
214242039 | Central Heat Pump | ARCOAIRE | HVH825GKA3* |  |  | END4X42L17**+WALLCON | *97CMN0601714B* | 23800 |  |  | 16 | 8.1 | 21400 |  |  | 16700 | 78% | 1.96 | Both | 495 | 1.98 | HRCU-A-CB (Split System: Heat Pump with Remote Outdoor Unit-Air-Source) | N/A
213774709 | Central Heat Pump | ARCOAIRE | HVH825GKA3* |  |  | EHD4X48AAL+WALLCON | *96CTN1002122B* | 24200 |  |  | 16 | 8.1 | 21200 |  |  | 16600 | 78% | 2.02 | Both | 505 | 2.02 | HRCU-A-CB (Split System: Heat Pump with Remote Outdoor Unit-Air-Source) | N/A
212973703 | Central Heat Pump | BRYANT HEATING AND COOLING SYSTEMS | 38MURAQ18AB3* |  |  | CNPV*3017AL* | 926SB48080V17*** | 17500 |  |  | 16 | 8.1 | 18000 |  |  | 18700 | 104% | 2.24 | Both | 365 | 1.46 | HRCU-A-CB (Split System: Heat Pump with Remote Outdoor Unit-Air-Source) | N/A
212970017 | Central Heat Pump | BRYANT HEATING AND COOLING SYSTEMS | 38MURAQ18AB3* |  |  | CNPV*3017AL* | 82*SB48070V17*** | 17500 |  |  | 16 | 8.1 | 18000 |  |  | 18600 | 103% | 2.24 | Both | 365 | 1.46 | HRCU-A-CB (Split System: Heat Pump with Remote Outdoor Unit-Air-Source) | N/A
214242176 | Central Heat Pump | BRYANT HEATING AND COOLING SYSTEMS | 288BNV025*0**C* |  |  | CNPV*4221AL*+UI | 986TD42060C17*** | 23600 |  |  | 16 | 8.1 | 21600 |  |  | 16700 | 77% | 1.94 | Both | 492.5 | 1.97 | HRCU-A-CB (Split System: Heat Pump with Remote Outdoor Unit-Air-Source) | N/A
213774706 | Central Heat Pump | BRYANT HEATING AND COOLING SYSTEMS | 288BNV025*0**C* |  |  | CSPH*4812AL*+UI | 986TD66100C21*** | 24200 |  |  | 16 | 8.1 | 21200 |  |  | 16600 | 78% | 2.02 | Both | 505 | 2.02 | HRCU-A-CB (Split System: Heat Pump with Remote Outdoor Unit-Air-Source) | N/A
213772525 | Central Heat Pump | CARRIER | 25VNA825A*031* |  |  | CSPH*4812AL*+UI | 59MN7C100C21**22 | 24200 |  |  | 16 | 8.1 | 21200 |  |  | 16600 | 78% | 2.02 | Both | 505 | 2.02 | HRCU-A-CB (Split System: Heat Pump with Remote Outdoor Unit-Air-Source) | N/A
210596063 | Central Heat Pump | CARRIER | 25VNA825A*031* |  |  | CSPH*4212AL*+UI | 59CU5A100C21**22 | 24200 |  |  | 16 | 8.1 | 21400 |  |  | 16600 | 78% | 2 | Both | 505 | 2.02 | HRCU-A-CB (Split System: Heat Pump with Remote Outdoor Unit-Air-Source) | N/A
213782015 | Central Heat Pump | CARRIER | 25VNA837A*031* |  |  | CSPH*4212AL*+UI | 59TN6C080C17**14 | 32400 |  |  | 16 | 8.1 | 33000 |  |  | 24800 | 75% | 1.92 | Both | 675 | 2.7 | HRCU-A-CB (Split System: Heat Pump with Remote Outdoor Unit-Air-Source) | N/A
213782115 | Central Heat Pump | CARRIER | 25VNA837A*031* |  |  | CSPH*4812AL*+UI | 59CU5B060C17**16 | 32400 |  |  | 16 | 8.1 | 33000 |  |  | 25000 | 76% | 1.94 | Both | 675 | 2.7 | HRCU-A-CB (Split System: Heat Pump with Remote Outdoor Unit-Air-Source) | N/A
213774710 | Central Heat Pump | COMFORTMAKER | CVH825GKA3* |  |  | EHD4X48AAL+WALLCON | *96CTN1002122B* | 24200 |  |  | 16 | 8.1 | 21200 |  |  | 16600 | 78% | 2.02 | Both | 505 | 2.02 | HRCU-A-CB (Split System: Heat Pump with Remote Outdoor Unit-Air-Source) | N/A
212985969 | Central Heat Pump | DAY & NIGHT | DLCURAH18ABK |  |  | EN(A,D)4X30L14** | *96MSN0261410A* | 17500 |  |  | 16 | 8.1 | 18100 |  |  | 18600 | 103% | 2.24 | Both | 365 | 1.46 | HRCU-A-CB (Split System: Heat Pump with Remote Outdoor Unit-Air-Source) | N/A
212988835 | Central Heat Pump | DAY & NIGHT | DLCURAH18ABK |  |  | EN(A,D)4X30L17** | *95MSU0401712A* | 17500 |  |  | 16 | 8.1 | 18000 |  |  | 18700 | 104% | 2.24 | Both | 365 | 1.46 | HRCU-A-CB (Split System: Heat Pump with Remote Outdoor Unit-Air-Source) | N/A
210474246 | Central Heat Pump | DAY & NIGHT | CVH825GKA3* |  |  | EHD4X42AAL+WALLCON | *95CSU1002122A* | 24200 |  |  | 16 | 8.1 | 21400 |  |  | 16600 | 78% | 2 | Both | 505 | 2.02 | HRCU-A-CB (Split System: Heat Pump with Remote Outdoor Unit-Air-Source) | N/A
212987566 | Central Heat Pump | GRANDAIRE | WDLCURAH18ABK |  |  | WLNC304BA* | WFSX080B048B* | 17400 |  |  | 16 | 8.1 | 17900 |  |  | 28600 | 160% | 1.96 | Both | 362.5 | 1.45 | HRCU-A-CB (Split System: Heat Pump with Remote Outdoor Unit-Air-Source) | N/A
212975848 | Central Heat Pump | GRANDAIRE | WDLCURAH18ABK |  |  | WLNC304BA* | WFST080B048A* | 17500 |  |  | 16 | 8.1 | 18000 |  |  | 16300 | 91% | 1.86 | Both | 365 | 1.46 | HRCU-A-CB (Split System: Heat Pump with Remote Outdoor Unit-Air-Source) | N/A
212985980 | Central Heat Pump | HEIL | DLCURAH18ABK |  |  | EN(A,D)4X30L17** | *96MSN0261410A* | 17500 |  |  | 16 | 8.1 | 18200 |  |  | 18800 | 103% | 2.26 | Both | 365 | 1.46 | HRCU-A-CB (Split System: Heat Pump with Remote Outdoor Unit-Air-Source) | N/A
212971496 | Central Heat Pump | HEIL | DLCURAH18ABK |  |  | EN(A,D)4X30L17** | *80VTL0701716B* | 17700 |  |  | 16 | 8.1 | 18200 |  |  | 18600 | 102% | 2.24 | Both | 370 | 1.48 | HRCU-A-CB (Split System: Heat Pump with Remote Outdoor Unit-Air-Source) | N/A
210598192 | Central Heat Pump | HEIL | HVH825GKA2* |  |  | EHD4X42AAL+WALLCON | *95CSU0802120A* | 24200 |  |  | 16 | 8.1 | 21400 |  |  | 16600 | 78% | 2 | Both | 505 | 2.02 | HRCU-A-CB (Split System: Heat Pump with Remote Outdoor Unit-Air-Source) | N/A
213774707 | Central Heat Pump | HEIL | HVH825GKA3* |  |  | EHD4X48AAL+WALLCON | *96CTN1002122B* | 24200 |  |  | 16 | 8.1 | 21200 |  |  | 16600 | 78% | 2.02 | Both | 505 | 2.02 | HRCU-A-CB (Split System: Heat Pump with Remote Outdoor Unit-Air-Source) | N/A
213782117 | Central Heat Pump | HEIL | HVH837GKA2* |  |  | EHD4X48AAL+WALLCON | *95CSU0601716B* | 32400 |  |  | 16 | 8.1 | 33000 |  |  | 25000 | 76% | 1.94 | Both | 675 | 2.7 | HRCU-A-CB (Split System: Heat Pump with Remote Outdoor Unit-Air-Source) | N/A
213782017 | Central Heat Pump | HEIL | HVH837GKA2* |  |  | EHD4X42AAL+WALLCON | *96CTN0801714B* | 32400 |  |  | 16 | 8.1 | 33000 |  |  | 24800 | 75% | 1.92 | Both | 675 | 2.7 | HRCU-A-CB (Split System: Heat Pump with Remote Outdoor Unit-Air-Source) | N/A
212983725 | Central Heat Pump | KEEPRITE | DLCURAH18ABK |  |  | EN(A,D)4X30L14** | *92MSN0601412A* | 17400 |  |  | 16 | 8.1 | 17900 |  |  | 18600 | 104% | 2.24 | Both | 362.5 | 1.45 | HRCU-A-CB (Split System: Heat Pump with Remote Outdoor Unit-Air-Source) | N/A
214242912 | Central Heat Pump | KEEPRITE | CVH825GKA2* |  |  | END4X42L17**+WALLCON | *97CMN0601714B* | 23800 |  |  | 16 | 8.1 | 21400 |  |  | 16700 | 78% | 1.98 | Both | 495 | 1.98 | HRCU-A-CB (Split System: Heat Pump with Remote Outdoor Unit-Air-Source) | N/A
213772582 | Central Heat Pump | KEEPRITE | CVH825GKA2* |  |  | EHD4X48AAL+WALLCON | *96CTN1002122B* | 24200 |  |  | 16 | 8.1 | 21200 |  |  | 16600 | 78% | 2.02 | Both | 505 | 2.02 | HRCU-A-CB (Split System: Heat Pump with Remote Outdoor Unit-Air-Source) | N/A
213774712 | Central Heat Pump | KEEPRITE | CVH825GKA3* |  |  | EHD4X48AAL+WALLCON | *96CTN1002122B* | 24200 |  |  | 16 | 8.1 | 21200 |  |  | 16600 | 78% | 2.02 | Both | 505 | 2.02 | HRCU-A-CB (Split System: Heat Pump with Remote Outdoor Unit-Air-Source) | N/A
210474236 | Central Heat Pump | KEEPRITE | CVH825GKA3* |  |  | EHD4X42AAL+WALLCON | *95CSU0802120A* | 24200 |  |  | 16 | 8.1 | 21400 |  |  | 16600 | 78% | 2 | Both | 505 | 2.02 | HRCU-A-CB (Split System: Heat Pump with Remote Outdoor Unit-Air-Source) | N/A
210596982 | Central Heat Pump | KEEPRITE | CVH825GKA2* |  |  | EHD4X48AAL+WALLCON | *96CTN1002122A* | 24200 |  |  | 16 | 8.1 | 21200 |  |  | 16700 | 79% | 2.04 | Both | 505 | 2.02 | HRCU-A-CB (Split System: Heat Pump with Remote Outdoor Unit-Air-Source) | N/A
213781912 | Central Heat Pump | KEEPRITE | CVH837GKA2* |  |  | EHD4X42AAL+WALLCON | *80CTL0701716B* | 32400 |  |  | 16 | 8.1 | 33200 |  |  | 24800 | 75% | 1.92 | Both | 675 | 2.7 | HRCU-A-CB (Split System: Heat Pump with Remote Outdoor Unit-Air-Source) | N/A
213780113 | Central Heat Pump | KENMORE | (C,H,T)VH837GKA** |  |  | EHD4X42AAL+WALLCON | *96CTN0801714B* | 32400 |  |  | 16 | 8.1 | 33000 |  |  | 24800 | 75% | 1.92 | Both | 675 | 2.7 | HRCU-A-CB (Split System: Heat Pump with Remote Outdoor Unit-Air-Source) | N/A
212988831 | Central Heat Pump | PAYNE HEATING AND COOLING | 38MURAQ18AB3* |  |  | CNPV*3017AL* | PG95MSUA36040B** | 17500 |  |  | 16 | 8.1 | 18000 |  |  | 18700 | 104% | 2.24 | Both | 365 | 1.46 | HRCU-A-CB (Split System: Heat Pump with Remote Outdoor Unit-Air-Source) | N/A
212986381 | Central Heat Pump | PAYNE HEATING AND COOLING | 38MURAQ18AB3* |  |  | CNPV*3017AL* | PG96MSAA30040A** | 17600 |  |  | 16 | 8.1 | 18200 |  |  | 18700 | 103% | 2.24 | Both | 367.5 | 1.47 | HRCU-A-CB (Split System: Heat Pump with Remote Outdoor Unit-Air-Source) | N/A
212988838 | Central Heat Pump | SMART COMFORT | DLCURAH18ABK |  |  | EN(A,D)4X30L17** | *95MSU0401712A* | 17500 |  |  | 16 | 8.1 | 18000 |  |  | 18700 | 104% | 2.24 | Both | 365 | 1.46 | HRCU-A-CB (Split System: Heat Pump with Remote Outdoor Unit-Air-Source) | N/A
212970025 | Central Heat Pump | TEMPSTAR | DLCURAH18ABK |  |  | EN(A,D)4X30L17** | *80VSL0701716B* | 17500 |  |  | 16 | 8.1 | 18000 |  |  | 16200 | 90% | 1.84 | Both | 365 | 1.46 | HRCU-A-CB (Split System: Heat Pump with Remote Outdoor Unit-Air-Source) | N/A
212975847 | Central Heat Pump | TEMPSTAR | DLCURAH18ABK |  |  | EN(A,D)4X30L17** | *96VTN0801716B* | 17500 |  |  | 16 | 8.1 | 18000 |  |  | 18700 | 104% | 2.24 | Both | 365 | 1.46 | HRCU-A-CB (Split System: Heat Pump with Remote Outdoor Unit-Air-Source) | N/A
213067500 | Central Heat Pump | ACIQ | HVH825GKA2* |  |  | EA*4X42L21A*+WALLCON | *96CTN0601714A* | 23600 |  |  | 16.5 | 8.1 | 21400 |  |  | 16700 | 78% | 1.94 | Both | 492.5 | 1.97 | HRCU-A-CB (Split System: Heat Pump with Remote Outdoor Unit-Air-Source) | N/A
213067288 | Central Heat Pump | ACIQ | HVH825GKA3* |  |  | EA*4X42L21A*+WALLCON | *97CMN0801714A* | 23600 |  |  | 16.5 | 8.1 | 21400 |  |  | 16700 | 78% | 1.96 | Both | 492.5 | 1.97 | HRCU-A-CB (Split System: Heat Pump with Remote Outdoor Unit-Air-Source) | N/A
213067300 | Central Heat Pump | ACIQ | HVH825GKA3* |  |  | EA*4X42L24A*+WALLCON | *96CTN1002122A* | 23800 |  |  | 16.5 | 8.1 | 21400 |  |  | 16600 | 78% | 1.96 | Both | 495 | 1.98 | HRCU-A-CB (Split System: Heat Pump with Remote Outdoor Unit-Air-Source) | N/A
213067626 | Central Heat Pump | ACIQ | HVH825GKA2* |  |  | EN(A,D,W)4X48L21**+WALLCON | *95CSU0601716A* | 24000 |  |  | 16.5 | 8.1 | 21400 |  |  | 16700 | 78% | 2 | Both | 500 | 2 | HRCU-A-CB (Split System: Heat Pump with Remote Outdoor Unit-Air-Source) | N/A
213067623 | Central Heat Pump | ACIQ | HVH825GKA2* |  |  | EN(A,D,W)4X48L21**+WALLCON | *80CSU1002120A* | 24000 |  |  | 16.5 | 8.1 | 21400 |  |  | 16600 | 78% | 2 | Both | 500 | 2 | HRCU-A-CB (Split System: Heat Pump with Remote Outdoor Unit-Air-Source) | N/A
213067332 | Central Heat Pump | ACIQ | HVH825GKA3* |  |  | EA*4X48L21A*+WALLCON | *97CMN0602120A* | 24000 |  |  | 16.5 | 8.1 | 21000 |  |  | 16600 | 79% | 2 | Both | 500 | 2 | HRCU-A-CB (Split System: Heat Pump with Remote Outdoor Unit-Air-Source) | N/A
213067377 | Central Heat Pump | ACIQ | HVH825GKA3* |  |  | EN(A,D,W)4X48L21**+WALLCON | *96CTN0601714A* | 24000 |  |  | 16.5 | 8.1 | 21400 |  |  | 16700 | 78% | 2 | Both | 500 | 2 | HRCU-A-CB (Split System: Heat Pump with Remote Outdoor Unit-Air-Source) | N/A
213067560 | Central Heat Pump | ACIQ | HVH825GKA2* |  |  | EHD4X42AAL+WALLCON | *80CTL0701412A* | 24200 |  |  | 16.5 | 8.1 | 21200 |  |  | 16600 | 78% | 2.02 | Both | 505 | 2.02 | HRCU-A-CB (Split System: Heat Pump with Remote Outdoor Unit-Air-Source) | N/A
213067340 | Central Heat Pump | ACIQ | HVH825GKA3* |  |  | EA*4X48L24A*+WALLCON | *96CTN1002122A* | 24200 |  |  | 16.5 | 8.1 | 21000 |  |  | 16500 | 79% | 2.02 | Both | 505 | 2.02 | HRCU-A-CB (Split System: Heat Pump with Remote Outdoor Unit-Air-Source) | N/A
213067415 | Central Heat Pump | ACIQ | HVH825GKA3* |  |  | EHD4X48AAL+WALLCON | *95CSU1002122A* | 24200 |  |  | 16.5 | 8.1 | 21200 |  |  | 16600 | 78% | 2.02 | Both | 505 | 2.02 | HRCU-A-CB (Split System: Heat Pump with Remote Outdoor Unit-Air-Source) | N/A
216751562 | Central Heat Pump | YORK | HH824E2S11 | ADP |  | H,YG7J*36+TXV-BLEED | Y91E060A10SMPS1 | 22400 |  |  | 18 | 8.8 | 21400 |  |  | 18100 | 85% | 1.96 | Both | 467.5 | 1.87 | HRCU-A-CB (Split System: Heat Pump with Remote Outdoor Unit-Air-Source) | N/A
217006415 | Central Heat Pump | LENNOX | SL22KLV-048-230A** | ADP |  | LD42/61Y*+TXV | SL297UH080NV60C* | 45000 |  |  | 19 | 8.8 | 44000 |  |  | 44000 | 100% | 1.94 | Both | 937.5 | 3.75 | HRCU-A-CB (Split System: Heat Pump with Remote Outdoor Unit-Air-Source) | N/A
217157935 | Central Heat Pump | LENNOX | EL18KSLV-024-230A** | ADP |  | LEC30*C05+TXV |  | 24000 |  |  | 16 | 8.8 | 22400 |  |  | 22200 | 99% | 1.76 | Both | 500 | 2 | HRCU-A-CB (Split System: Heat Pump with Remote Outdoor Unit-Air-Source) | N/A
217120199 | Central Heat Pump | YORK | HH860E2S11 | ADP |  | CH480C*C+TXV | Y81E100C16LMPS1 | 43000 |  |  | 17 | 8.8 | 42000 |  |  | 32800 | 78% | 1.96 | Both | 895 | 3.58 | HRCU-A-CB (Split System: Heat Pump with Remote Outdoor Unit-Air-Source) | N/A
215438162 | Central Heat Pump | CHAMPION HEATING AND COOLING | HH860E2S11 | ADP |  | FE*BB9*48+TXV |  | 45000 |  |  | 18 | 8.8 | 44000 |  |  | 33600 | 76% | 2.06 | Both | 937.5 | 3.75 | HRCU-A-CB (Split System: Heat Pump with Remote Outdoor Unit-Air-Source) | N/A
217081626 | Central Heat Pump | BRYANT HEATING AND COOLING SYSTEMS | 37MUHAQ24AA3 | ADP |  | CP2903A*+TXV+TD |  | 22600 |  |  | 15.2 | 8.85 | 20000 |  |  | 19200 | 96% | 2.06 | Both | 470 | 1.88 | HRCU-A-CB (Split System: Heat Pump with Remote Outdoor Unit-Air-Source) | N/A
217081593 | Central Heat Pump | CARRIER | 37MUHAQ24AA3 | ADP |  | CE2403C*+TXV |  | 22800 |  |  | 16 | 8.85 | 20000 |  |  | 19200 | 96% | 2.06 | Both | 475 | 1.9 | HRCU-A-CB (Split System: Heat Pump with Remote Outdoor Unit-Air-Source) | N/A
217081591 | Central Heat Pump | CARRIER | 37MUHAQ24AA3 | ADP |  | CE2403A*+TXV |  | 22800 |  |  | 16 | 8.85 | 20000 |  |  | 19200 | 96% | 2.06 | Both | 475 | 1.9 | HRCU-A-CB (Split System: Heat Pump with Remote Outdoor Unit-Air-Source) | N/A
215818599 | Central Heat Pump | CHAMPION HEATING AND COOLING | HH860E2S11 | ADP |  | BV**C6*60+TXV |  | 53000 |  |  | 18 | 8.85 | 52000 |  |  | 38000 | 73% | 1.98 | Both | 1105 | 4.42 | HRCU-A-CB (Split System: Heat Pump with Remote Outdoor Unit-Air-Source) | N/A
215726296 | Central Heat Pump | COLEMAN | HH836E2S11 | ADP |  | H,YG81*36+TXV+AEFE3A* |  | 34000 |  |  | 19 | 8.85 | 30000 |  |  | 24800 | 83% | 1.98 | Both | 707.5 | 2.83 | HRCU-A-CB (Split System: Heat Pump with Remote Outdoor Unit-Air-Source) | N/A
217006362 | Central Heat Pump | LENNOX | SL22KLV-048-230A** | ADP |  | L*42/60Z*+TXV | EL297UH090XV60C* | 45500 |  |  | 20 | 8.85 | 44000 |  |  | 44000 | 100% | 1.94 | Both | 947.5 | 3.79 | HRCU-A-CB (Split System: Heat Pump with Remote Outdoor Unit-Air-Source) | N/A
216981438 | Central Heat Pump | BRYANT HEATING AND COOLING SYSTEMS | 290VAN060**AA* | ADP |  | C60A***L16*+TXV | 986TD66100C21*** | 53500 |  |  | 18 | 8.9 | 58000 |  |  | 41500 | 72% | 2 | Both | 1115 | 4.46 | HRCU-A-CB (Split System: Heat Pump with Remote Outdoor Unit-Air-Source) | N/A
217081606 | Central Heat Pump | CARRIER | 37MURAQ24AA3 | ADP |  | CE2301A*+TXV |  | 23400 |  |  | 15.2 | 8.9 | 23000 |  |  | 19200 | 83% | 2.02 | Both | 487.5 | 1.95 | HRCU-A-CB (Split System: Heat Pump with Remote Outdoor Unit-Air-Source) | N/A
217120233 | Central Heat Pump | YORK | HH860E2S11 | ADP |  | CV482**C+TXV | Y91E080C16SMPS1 | 44500 |  |  | 17 | 8.9 | 44000 |  |  | 33400 | 76% | 1.98 | Both | 927.5 | 3.71 | HRCU-A-CB (Split System: Heat Pump with Remote Outdoor Unit-Air-Source) | N/A
216751549 | Central Heat Pump | YORK | HH824E2S11 | ADP |  | H,YG8J*36+TXV-BLEED | Y91E026A08SMPS1 | 22600 |  |  | 17 | 8.9 | 21400 |  |  | 17700 | 83% | 1.98 | Both | 470 | 1.88 | HRCU-A-CB (Split System: Heat Pump with Remote Outdoor Unit-Air-Source) | N/A
217120170 | Central Heat Pump | YORK | HH824E2S11 | ADP |  | CX360B*35+TXV | Y91E040A10SMPS1 | 23000 |  |  | 18 | 8.9 | 21400 |  |  | 17300 | 81% | 1.98 | Both | 480 | 1.92 | HRCU-A-CB (Split System: Heat Pump with Remote Outdoor Unit-Air-Source) | N/A
217006352 | Central Heat Pump | LENNOX | SL22KLV-036-230A** | ADP |  | LH23/37W*+TXV | SLP99UH090XV48C* | 35200 |  |  | 19 | 8.9 | 30600 |  |  | 31200 | 102% | 2.02 | Both | 732.5 | 2.93 | HRCU-A-CB (Split System: Heat Pump with Remote Outdoor Unit-Air-Source) | N/A
216981356 | Central Heat Pump | BRYANT HEATING AND COOLING SYSTEMS | 290VAN048**AA* | ADP |  | C48A***L15*+TXV | 986TD66100C21*** | 43000 |  |  | 18 | 8.95 | 45500 |  |  | 33200 | 73% | 2.04 | Both | 895 | 3.58 | HRCU-A-CB (Split System: Heat Pump with Remote Outdoor Unit-Air-Source) | N/A
216992442 | Central Heat Pump | BRYANT HEATING AND COOLING SYSTEMS | 290VAN048**AA* | ADP |  | H,PG35*48+TXV | 88*TB66135C24*** | 43000 |  |  | 18 | 8.95 | 45500 |  |  | 33200 | 73% | 2.06 | Both | 895 | 3.58 | HRCU-A-CB (Split System: Heat Pump with Remote Outdoor Unit-Air-Source) | N/A
217081668 | Central Heat Pump | BRYANT HEATING AND COOLING SYSTEMS | 37MURAQ24AA3 | ADP |  | CE3005C*+TXV |  | 24200 |  |  | 15.2 | 8.95 | 23800 |  |  | 19400 | 82% | 1.98 | Both | 505 | 2.02 | HRCU-A-CB (Split System: Heat Pump with Remote Outdoor Unit-Air-Source) | N/A
217154216 | Central Heat Pump | FRIEDRICH | WFPU17Y243D | ADP |  | FE*G34*30+TXV |  | 23800 |  |  | 18 | 8.95 | 22400 |  |  | 17600 | 79% | 1.98 | Both | 495 | 1.98 | HRCU-A-CB (Split System: Heat Pump with Remote Outdoor Unit-Air-Source) | N/A
217081627 | Central Heat Pump | BRYANT HEATING AND COOLING SYSTEMS | 37MUHAQ24AA3 | ADP |  | CP3005A*+TXV+TD |  | 22800 |  |  | 15.2 | 8.95 | 20000 |  |  | 19200 | 96% | 2.06 | Both | 475 | 1.9 | HRCU-A-CB (Split System: Heat Pump with Remote Outdoor Unit-Air-Source) | N/A
216977238 | Central Heat Pump | LENNOX | EL18KSLV-060-230A** | ADP |  | LP40/60R*+TXV | SL297UH080NV60C* | 45500 |  |  | 17 | 8.95 | 45500 |  |  | 39000 | 86% | 1.84 | Both | 947.5 | 3.79 | HRCU-A-CB (Split System: Heat Pump with Remote Outdoor Unit-Air-Source) | N/A
215728028 | Central Heat Pump | CHAMPION HEATING AND COOLING | HH824E2S11 | ADP |  | H,YE31(1,2)30+TXV | Z8ES080B12SMPS1 | 21800 |  |  | 18 | 8.95 | 21200 |  |  | 17500 | 83% | 1.9 | Both | 455 | 1.82 | HRCU-A-CB (Split System: Heat Pump with Remote Outdoor Unit-Air-Source) | N/A
215425873 | Central Heat Pump | LUXAIRE | HH824E2S11 | ADP |  | H,YE32*30+TXV-BLEED | Z8ES100B12SMPS1 | 23000 |  |  | 17 | 8.95 | 21400 |  |  | 18200 | 85% | 1.98 | Both | 480 | 1.92 | HRCU-A-CB (Split System: Heat Pump with Remote Outdoor Unit-Air-Source) | N/A
216751559 | Central Heat Pump | YORK | HH824E2S11 | ADP |  | H,YG80*36+TXV-BLEED | Y91E040A10SMPS1 | 23000 |  |  | 18 | 8.95 | 21400 |  |  | 17300 | 81% | 2 | Both | 480 | 1.92 | HRCU-A-CB (Split System: Heat Pump with Remote Outdoor Unit-Air-Source) | N/A
217114777 | Central Heat Pump | CARRIER | 27VNA060A*030* | ADP |  | V,C60H210P29*+TXV | 58TN*B070C21**20 | 53000 |  |  | 18 | 9 | 58000 |  |  | 41500 | 72% | 2 | Both | 1105 | 4.42 | HRCU-A-CB (Split System: Heat Pump with Remote Outdoor Unit-Air-Source) | N/A
216981427 | Central Heat Pump | BRYANT HEATING AND COOLING SYSTEMS | 290VAN060**AA* | ADP |  | PL60H210P29*+TXV | 986TD60080C21*** | 53500 |  |  | 18 | 9 | 58000 |  |  | 41500 | 72% | 2.02 | Both | 1115 | 4.46 | HRCU-A-CB (Split System: Heat Pump with Remote Outdoor Unit-Air-Source) | N/A
217114826 | Central Heat Pump | CARRIER | 27VNA060A*030* | ADP |  | PL60H210P29*+TXV | 59MN7C100C21**22 | 53500 |  |  | 18 | 9 | 58000 |  |  | 41500 | 72% | 2.02 | Both | 1115 | 4.46 | HRCU-A-CB (Split System: Heat Pump with Remote Outdoor Unit-Air-Source) | N/A
216990365 | Central Heat Pump | BRYANT HEATING AND COOLING SYSTEMS | 290VAN060**AA* | ADP |  | PL60H210P29*+TXV | 88*TB60090C21*** | 54000 |  |  | 18 | 9 | 57500 |  |  | 41000 | 71% | 2.02 | Both | 1125 | 4.5 | HRCU-A-CB (Split System: Heat Pump with Remote Outdoor Unit-Air-Source) | N/A
216981443 | Central Heat Pump | BRYANT HEATING AND COOLING SYSTEMS | 290VAN060**AA* | ADP |  | V,C60H245P76*+TXV | 986TD66120C24*** | 54000 |  |  | 18 | 9 | 57000 |  |  | 41000 | 72% | 2.02 | Both | 1125 | 4.5 | HRCU-A-CB (Split System: Heat Pump with Remote Outdoor Unit-Air-Source) | N/A
217114783 | Central Heat Pump | CARRIER | 27VNA060A*030* | ADP |  | PL60H210P29*+TXV | 58TN*B090C21**20 | 54000 |  |  | 18 | 9 | 57500 |  |  | 41000 | 71% | 2.02 | Both | 1125 | 4.5 | HRCU-A-CB (Split System: Heat Pump with Remote Outdoor Unit-Air-Source) | N/A
217114792 | Central Heat Pump | CARRIER | 27VNA060A*030* | ADP |  | C60A***L16*+TXV | 58TN*B110C21**20 | 54000 |  |  | 18 | 9 | 57000 |  |  | 41000 | 72% | 2.02 | Both | 1125 | 4.5 | HRCU-A-CB (Split System: Heat Pump with Remote Outdoor Unit-Air-Source) | N/A
217114790 | Central Heat Pump | CARRIER | 27VNA060A*030* | ADP |  | PL60H210P29*+TXV | 58TN*B110C21**20 | 54000 |  |  | 18 | 9 | 57500 |  |  | 41000 | 71% | 2.02 | Both | 1125 | 4.5 | HRCU-A-CB (Split System: Heat Pump with Remote Outdoor Unit-Air-Source) | N/A
216974483 | Central Heat Pump | BRYANT HEATING AND COOLING SYSTEMS | 290VAN060**AA* | ADP |  | PL60H210P17*+TXV | 83*CA60100C21*** | 55000 |  |  | 18 | 9 | 58000 |  |  | 41500 | 72% | 2 | Both | 1145 | 4.58 | HRCU-A-CB (Split System: Heat Pump with Remote Outdoor Unit-Air-Source) | N/A
216981432 | Central Heat Pump | BRYANT HEATING AND COOLING SYSTEMS | 290VAN060**AA* | ADP |  | V,C60H210P17*+TXV | 986TD60080C21*** | 55000 |  |  | 18 | 9 | 58000 |  |  | 41500 | 72% | 2.02 | Both | 1145 | 4.58 | HRCU-A-CB (Split System: Heat Pump with Remote Outdoor Unit-Air-Source) | N/A
216997088 | Central Heat Pump | CARRIER | 27VNA060A*030* | ADP |  | H,PG48*60+TXV | 59MN7C080C21**20 | 55000 |  |  | 18 | 9 | 58000 |  |  | 41500 | 72% | 2.02 | Both | 1145 | 4.58 | HRCU-A-CB (Split System: Heat Pump with Remote Outdoor Unit-Air-Source) | N/A
217114757 | Central Heat Pump | CARRIER | 27VNA060A*030* | ADP |  | V,C60H210P17*+TXV | 58CU*A100C21**20 | 55000 |  |  | 18 | 9 | 58000 |  |  | 41500 | 72% | 2 | Both | 1145 | 4.58 | HRCU-A-CB (Split System: Heat Pump with Remote Outdoor Unit-Air-Source) | N/A
217114837 | Central Heat Pump | CARRIER | 27VNA060A*030* | ADP |  | PL60H210P17*+TXV | 59TN6C080C21**20 | 55000 |  |  | 18 | 9 | 58000 |  |  | 41500 | 72% | 2.02 | Both | 1145 | 4.58 | HRCU-A-CB (Split System: Heat Pump with Remote Outdoor Unit-Air-Source) | N/A
217033153 | Central Heat Pump | CARRIER | 27VNA060A*030* | ADP |  | CE(P,V)6024G48*+TXV | 59MN7C080C21**20 | 55000 |  |  | 18 | 9 | 58000 |  |  | 41500 | 72% | 2.02 | Both | 1145 | 4.58 | HRCU-A-CB (Split System: Heat Pump with Remote Outdoor Unit-Air-Source) | N/A
216992465 | Central Heat Pump | BRYANT HEATING AND COOLING SYSTEMS | 290VAN060**AA* | ADP |  | H,PG48*60+TXV | 88*TB60110C21*** | 55500 |  |  | 19 | 9 | 57500 |  |  | 41000 | 71% | 2.02 | Both | 1157.5 | 4.63 | HRCU-A-CB (Split System: Heat Pump with Remote Outdoor Unit-Air-Source) | N/A
217114787 | Central Heat Pump | CARRIER | 27VNA060A*030* | ADP |  | V,C60H210P17*+TXV | 58TN*B090C21**20 | 55500 |  |  | 19 | 9 | 57500 |  |  | 41000 | 71% | 2.02 | Both | 1157.5 | 4.63 | HRCU-A-CB (Split System: Heat Pump with Remote Outdoor Unit-Air-Source) | N/A
217033147 | Central Heat Pump | CARRIER | 27VNA060A*030* | ADP |  | CE(P,V)6024G48*+TXV | 58TN*B110C21**20 | 55500 |  |  | 19 | 9 | 57500 |  |  | 41000 | 71% | 2.02 | Both | 1157.5 | 4.63 | HRCU-A-CB (Split System: Heat Pump with Remote Outdoor Unit-Air-Source) | N/A
216990242 | Central Heat Pump | BRYANT HEATING AND COOLING SYSTEMS | 290VAN036**AA* | ADP |  | V,C36H175P14*+TXV | 88*TB36045C17*** | 32800 |  |  | 17 | 9 | 33600 |  |  | 25000 | 74% | 1.88 | Both | 682.5 | 2.73 | HRCU-A-CB (Split System: Heat Pump with Remote Outdoor Unit-Air-Source) | N/A
217025922 | Central Heat Pump | CARRIER | 27VNA036A*030* | ADP |  | H,PG8J*36+TXV | 58TN*B045C17**12 | 32800 |  |  | 17 | 9 | 33600 |  |  | 25000 | 74% | 1.88 | Both | 682.5 | 2.73 | HRCU-A-CB (Split System: Heat Pump with Remote Outdoor Unit-Air-Source) | N/A
217115131 | Central Heat Pump | CARRIER | 27VNA036A*030* | ADP |  | PL36H175P14*+TXV | 58TN*B045C17**12 | 32800 |  |  | 17 | 9 | 33600 |  |  | 25000 | 74% | 1.88 | Both | 682.5 | 2.73 | HRCU-A-CB (Split System: Heat Pump with Remote Outdoor Unit-Air-Source) | N/A
216992451 | Central Heat Pump | BRYANT HEATING AND COOLING SYSTEMS | 290VAN048**AA* | ADP |  | H,PG48*60+TXV | 987MC42080C17*** | 44000 |  |  | 17 | 9 | 47000 |  |  | 34200 | 73% | 2.04 | Both | 917.5 | 3.67 | HRCU-A-CB (Split System: Heat Pump with Remote Outdoor Unit-Air-Source) | N/A
216997079 | Central Heat Pump | CARRIER | 27VNA048A*030* | ADP |  | H,PG48*60+TXV | 59TN7A080C17**16 | 44000 |  |  | 17 | 9 | 46000 |  |  | 33800 | 73% | 2.06 | Both | 917.5 | 3.67 | HRCU-A-CB (Split System: Heat Pump with Remote Outdoor Unit-Air-Source) | N/A
217114612 | Central Heat Pump | CARRIER | 27VNA048A*030* | ADP |  | C48A***L16*+TXV | 59CU5B060C17**16 | 44000 |  |  | 17 | 9 | 47000 |  |  | 34200 | 73% | 2.04 | Both | 917.5 | 3.67 | HRCU-A-CB (Split System: Heat Pump with Remote Outdoor Unit-Air-Source) | N/A
217114613 | Central Heat Pump | CARRIER | 27VNA048A*030* | ADP |  | V,C48H175P38*+TXV | 59CU5B060C17**16 | 44000 |  |  | 17 | 9 | 47000 |  |  | 34200 | 73% | 2.04 | Both | 917.5 | 3.67 | HRCU-A-CB (Split System: Heat Pump with Remote Outdoor Unit-Air-Source) | N/A
217114717 | Central Heat Pump | CARRIER | 27VNA048A*030* | ADP |  | V,C48H175P78*+TXV | 59TN7A080C17**16 | 44000 |  |  | 17 | 9 | 47000 |  |  | 34200 | 73% | 2.04 | Both | 917.5 | 3.67 | HRCU-A-CB (Split System: Heat Pump with Remote Outdoor Unit-Air-Source) | N/A
217114658 | Central Heat Pump | CARRIER | 27VNA048A*030* | ADP |  | C48A***L53*+TXV | 59MN7C080C17**14 | 44000 |  |  | 17 | 9 | 47000 |  |  | 34200 | 73% | 2.04 | Both | 917.5 | 3.67 | HRCU-A-CB (Split System: Heat Pump with Remote Outdoor Unit-Air-Source) | N/A
216981255 | Central Heat Pump | BRYANT HEATING AND COOLING SYSTEMS | 290VAN036**AA* | ADP |  | V,C36H175P14*+TXV | 986TD42080C17*** | 33000 |  |  | 18 | 9 | 33600 |  |  | 24800 | 74% | 1.88 | Both | 687.5 | 2.75 | HRCU-A-CB (Split System: Heat Pump with Remote Outdoor Unit-Air-Source) | N/A
216981254 | Central Heat Pump | BRYANT HEATING AND COOLING SYSTEMS | 290VAN036**AA* | ADP |  | PL36H175P14*+TXV | 986TD42080C17*** | 33000 |  |  | 18 | 9 | 33600 |  |  | 24800 | 74% | 1.88 | Both | 687.5 | 2.75 | HRCU-A-CB (Split System: Heat Pump with Remote Outdoor Unit-Air-Source) | N/A
216974349 | Central Heat Pump | BRYANT HEATING AND COOLING SYSTEMS | 290VAN036**AA* | ADP |  | V,C36H175P13*+TXV | 83*CA36040C17*** | 33000 |  |  | 18 | 9 | 33400 |  |  | 24600 | 74% | 1.88 | Both | 687.5 | 2.75 | HRCU-A-CB (Split System: Heat Pump with Remote Outdoor Unit-Air-Source) | N/A
217115087 | Central Heat Pump | CARRIER | 27VNA036A*030* | ADP |  | PL36H175P14*+TXV | 58CU*A040C17**12 | 33200 |  |  | 18 | 9 | 33400 |  |  | 24600 | 74% | 1.88 | Both | 692.5 | 2.77 | HRCU-A-CB (Split System: Heat Pump with Remote Outdoor Unit-Air-Source) | N/A
217115124 | Central Heat Pump | CARRIER | 27VNA036A*030* | ADP |  | PL36H210P74*+TXV | 58CU*B060C17**16 | 33200 |  |  | 18 | 9 | 33400 |  |  | 24600 | 74% | 1.9 | Both | 692.5 | 2.77 | HRCU-A-CB (Split System: Heat Pump with Remote Outdoor Unit-Air-Source) | N/A
217114517 | Central Heat Pump | CARRIER | 27VNA048A*030* | ADP |  | C60A***L19*+TXV | 58CU*A100C21**20 | 45000 |  |  | 18 | 9 | 46000 |  |  | 33400 | 73% | 2.08 | Both | 937.5 | 3.75 | HRCU-A-CB (Split System: Heat Pump with Remote Outdoor Unit-Air-Source) | N/A
217114549 | Central Heat Pump | CARRIER | 27VNA048A*030* | ADP |  | C60A***L19*+TXV | 58CU*B100C21**20 | 45000 |  |  | 18 | 9 | 45500 |  |  | 33200 | 73% | 2.08 | Both | 937.5 | 3.75 | HRCU-A-CB (Split System: Heat Pump with Remote Outdoor Unit-Air-Source) | N/A
216974402 | Central Heat Pump | BRYANT HEATING AND COOLING SYSTEMS | 290VAN048**AA* | ADP |  | C48A***L53*+TXV | 83*CA48060C17*** | 45500 |  |  | 18 | 9 | 46000 |  |  | 33400 | 73% | 2.08 | Both | 947.5 | 3.79 | HRCU-A-CB (Split System: Heat Pump with Remote Outdoor Unit-Air-Source) | N/A
216992474 | Central Heat Pump | BRYANT HEATING AND COOLING SYSTEMS | 290VAN060**AA* | ADP |  | H,PG48*60+TXV | 987TA66100C21*** | 55000 |  |  | 18 | 9 | 57500 |  |  | 41000 | 71% | 1.9 | Both | 1145 | 4.58 | HRCU-A-CB (Split System: Heat Pump with Remote Outdoor Unit-Air-Source) | N/A
216981462 | Central Heat Pump | BRYANT HEATING AND COOLING SYSTEMS | 290VAN060**AA* | ADP |  | A60VHA*+TXV | 987MC66100C21*** | 55500 |  |  | 18 | 9 | 58000 |  |  | 41500 | 72% | 2.02 | Both | 1157.5 | 4.63 | HRCU-A-CB (Split System: Heat Pump with Remote Outdoor Unit-Air-Source) | N/A
217114840 | Central Heat Pump | CARRIER | 27VNA060A*030* | ADP |  | C60A***L19*+TXV | 59TN6C080C21**20 | 55500 |  |  | 18 | 9 | 58000 |  |  | 41500 | 72% | 2.02 | Both | 1157.5 | 4.63 | HRCU-A-CB (Split System: Heat Pump with Remote Outdoor Unit-Air-Source) | N/A
216989094 | Central Heat Pump | BRYANT HEATING AND COOLING SYSTEMS | 37MURAQ24AA3 | ADP |  | V,C36H***P42*+TXV | 82*SB36070V14*** | 23400 |  |  | 15.2 | 9 | 23200 |  |  | 19200 | 83% | 1.98 | Both | 487.5 | 1.95 | HRCU-A-CB (Split System: Heat Pump with Remote Outdoor Unit-Air-Source) | N/A
216976516 | Central Heat Pump | BRYANT HEATING AND COOLING SYSTEMS | 37MURAQ24AA3 | ADP |  | C36A***L13*+TXV | 83*SB36040M17*** | 23400 |  |  | 15.2 | 9 | 23000 |  |  | 19200 | 83% | 2 | Both | 487.5 | 1.95 | HRCU-A-CB (Split System: Heat Pump with Remote Outdoor Unit-Air-Source) | N/A
216989079 | Central Heat Pump | BRYANT HEATING AND COOLING SYSTEMS | 37MURAQ24AA3 | ADP |  | V,C36H175P15*+TXV | 8(0,1)*SB36070M17*** | 23600 |  |  | 15.2 | 9 | 23200 |  |  | 19200 | 83% | 2 | Both | 492.5 | 1.97 | HRCU-A-CB (Split System: Heat Pump with Remote Outdoor Unit-Air-Source) | N/A
217134247 | Central Heat Pump | CARRIER | 37MURAQ24AA3 | ADP |  | V,C36H175P14*+TXV | 58S(B,C)*B070M17**12 | 23600 |  |  | 15.2 | 9 | 23200 |  |  | 19200 | 83% | 2 | Both | 492.5 | 1.97 | HRCU-A-CB (Split System: Heat Pump with Remote Outdoor Unit-Air-Source) | N/A
217134243 | Central Heat Pump | CARRIER | 37MURAQ24AA3 | ADP |  | PL36H210P29*+TXV | 58S(B,C)*B070M17**12 | 23600 |  |  | 15.2 | 9 | 23200 |  |  | 19200 | 83% | 2 | Both | 492.5 | 1.97 | HRCU-A-CB (Split System: Heat Pump with Remote Outdoor Unit-Air-Source) | N/A
217135633 | Central Heat Pump | BRYANT HEATING AND COOLING SYSTEMS | 37MURAQ24AA3 | ADP |  | V,C36H175P15*+TXV | 83*SB48060M17*** | 24200 |  |  | 15.2 | 9 | 22000 |  |  | 18800 | 85% | 2.06 | Both | 505 | 2.02 | HRCU-A-CB (Split System: Heat Pump with Remote Outdoor Unit-Air-Source) | N/A
216487382 | Central Heat Pump | BRYANT HEATING AND COOLING SYSTEMS | 290VAN024**AA* | ADP |  | CE(P,V)3617G34*+TXV | 987MC60060C21*** | 22600 |  |  | 16 | 9 | 22200 |  |  | 16000 | 72% | 2.02 | Both | 470 | 1.88 | HRCU-A-CB (Split System: Heat Pump with Remote Outdoor Unit-Air-Source) | N/A
217037968 | Central Heat Pump | CARRIER | 37MURAQ24AA3 | ADP |  | C36A***L15*+TXV | 58SU*B060M17**16 | 24000 |  |  | 16 | 9 | 22000 |  |  | 18800 | 85% | 2.06 | Both | 500 | 2 | HRCU-A-CB (Split System: Heat Pump with Remote Outdoor Unit-Air-Source) | N/A
217134296 | Central Heat Pump | CARRIER | 37MURAQ24AA3 | ADP |  | PL36H175P15*+TXV | 58SU*B060M17**16 | 24200 |  |  | 16 | 9 | 22000 |  |  | 18800 | 85% | 2.06 | Both | 505 | 2.02 | HRCU-A-CB (Split System: Heat Pump with Remote Outdoor Unit-Air-Source) | N/A
216992565 | Central Heat Pump | BRYANT HEATING AND COOLING SYSTEMS | 290VAN024**AA* | ADP |  | H,PG7J*36+TXV | 986TD66100C21*** | 22200 |  |  | 17 | 9 | 21600 |  |  | 15900 | 74% | 2.02 | Both | 462.5 | 1.85 | HRCU-A-CB (Split System: Heat Pump with Remote Outdoor Unit-Air-Source) | N/A
216992569 | Central Heat Pump | BRYANT HEATING AND COOLING SYSTEMS | 290VAN024**AA* | ADP |  | H,PG7J*36+TXV | 987TA66100C21*** | 22200 |  |  | 17 | 9 | 21600 |  |  | 15900 | 74% | 2.02 | Both | 462.5 | 1.85 | HRCU-A-CB (Split System: Heat Pump with Remote Outdoor Unit-Air-Source) | N/A
216487793 | Central Heat Pump | BRYANT HEATING AND COOLING SYSTEMS | 290VAN024**AA* | ADP |  | CE(P,V)2417G31*+TXV | 986TD42060C17*** | 22600 |  |  | 17 | 9 | 22400 |  |  | 16300 | 73% | 1.96 | Both | 470 | 1.88 | HRCU-A-CB (Split System: Heat Pump with Remote Outdoor Unit-Air-Source) | N/A
217033229 | Central Heat Pump | CARRIER | 27VNA024A*030* | ADP |  | CE(P,V)3621G34*+TXV | 59MN7C100C21**22 | 22600 |  |  | 17 | 9 | 21600 |  |  | 15900 | 74% | 2.02 | Both | 470 | 1.88 | HRCU-A-CB (Split System: Heat Pump with Remote Outdoor Unit-Air-Source) | N/A
217033261 | Central Heat Pump | CARRIER | 27VNA024A*030* | ADP |  | CE(P,V)2417G31*+TXV | 59TN7A080C17**16 | 22600 |  |  | 17 | 9 | 22200 |  |  | 16300 | 73% | 1.98 | Both | 470 | 1.88 | HRCU-A-CB (Split System: Heat Pump with Remote Outdoor Unit-Air-Source) | N/A
217033227 | Central Heat Pump | CARRIER | 27VNA024A*030* | ADP |  | CE(P,V)3614G34*+TXV | 59MN7C100C21**22 | 22600 |  |  | 17 | 9 | 21600 |  |  | 15900 | 74% | 2.02 | Both | 470 | 1.88 | HRCU-A-CB (Split System: Heat Pump with Remote Outdoor Unit-Air-Source) | N/A
217114986 | Central Heat Pump | CARRIER | 27VNA024A*030* | ADP |  | PL36H175P15*+TXV | 58TN*B045C17**12 | 23200 |  |  | 17 | 9 | 21800 |  |  | 16100 | 74% | 2 | Both | 482.5 | 1.93 | HRCU-A-CB (Split System: Heat Pump with Remote Outdoor Unit-Air-Source) | N/A
216487431 | Central Heat Pump | BRYANT HEATING AND COOLING SYSTEMS | 290VAN036**AA* | ADP |  | CE(P,V)3614G34*+TXV | 987MC60060C21*** | 32400 |  |  | 17 | 9 | 32800 |  |  | 24600 | 75% | 1.9 | Both | 675 | 2.7 | HRCU-A-CB (Split System: Heat Pump with Remote Outdoor Unit-Air-Source) | N/A
216990246 | Central Heat Pump | BRYANT HEATING AND COOLING SYSTEMS | 290VAN036**AA* | ADP |  | C36A***L15*+TXV | 88*TB36045C17*** | 33200 |  |  | 17 | 9 | 33600 |  |  | 25000 | 74% | 1.88 | Both | 692.5 | 2.77 | HRCU-A-CB (Split System: Heat Pump with Remote Outdoor Unit-Air-Source) | N/A
216981273 | Central Heat Pump | BRYANT HEATING AND COOLING SYSTEMS | 290VAN036**AA* | ADP |  | V,C36H175P15*+TXV | 987MC42060C17*** | 33400 |  |  | 17 | 9 | 33600 |  |  | 25000 | 74% | 1.88 | Both | 695 | 2.78 | HRCU-A-CB (Split System: Heat Pump with Remote Outdoor Unit-Air-Source) | N/A
216981288 | Central Heat Pump | BRYANT HEATING AND COOLING SYSTEMS | 290VAN036**AA* | ADP |  | C36A***L15*+TXV | 987MC42080C17*** | 33400 |  |  | 17 | 9 | 33600 |  |  | 24800 | 74% | 1.88 | Both | 695 | 2.78 | HRCU-A-CB (Split System: Heat Pump with Remote Outdoor Unit-Air-Source) | N/A
216981244 | Central Heat Pump | BRYANT HEATING AND COOLING SYSTEMS | 290VAN036**AA* | ADP |  | V,C36H175P15*+TXV | 986TD42060C17*** | 33600 |  |  | 17 | 9 | 33600 |  |  | 25000 | 74% | 1.88 | Both | 700 | 2.8 | HRCU-A-CB (Split System: Heat Pump with Remote Outdoor Unit-Air-Source) | N/A
217115222 | Central Heat Pump | CARRIER | 27VNA036A*030* | ADP |  | V,C36H175P15*+TXV | 59TN6C060C17**14 | 33600 |  |  | 17 | 9 | 33600 |  |  | 25000 | 74% | 1.88 | Both | 700 | 2.8 | HRCU-A-CB (Split System: Heat Pump with Remote Outdoor Unit-Air-Source) | N/A
216494138 | Central Heat Pump | BRYANT HEATING AND COOLING SYSTEMS | 290VAN048**AA* | ADP |  | CE(P,V)4824G1K*+TXV | 987MC66120C24*** | 44000 |  |  | 17 | 9 | 45500 |  |  | 33200 | 73% | 2.06 | Both | 917.5 | 3.67 | HRCU-A-CB (Split System: Heat Pump with Remote Outdoor Unit-Air-Source) | N/A
216990295 | Central Heat Pump | BRYANT HEATING AND COOLING SYSTEMS | 290VAN048**AA* | ADP |  | C48A***L15*+TXV | 88*TB48070C17*** | 44000 |  |  | 17 | 9 | 47000 |  |  | 34000 | 72% | 2.04 | Both | 917.5 | 3.67 | HRCU-A-CB (Split System: Heat Pump with Remote Outdoor Unit-Air-Source) | N/A
216494136 | Central Heat Pump | BRYANT HEATING AND COOLING SYSTEMS | 290VAN048**AA* | ADP |  | CE(P,V)4824G1K*+TXV | 987MC60080C21*** | 44000 |  |  | 17 | 9 | 45500 |  |  | 33200 | 73% | 2.06 | Both | 917.5 | 3.67 | HRCU-A-CB (Split System: Heat Pump with Remote Outdoor Unit-Air-Source) | N/A
216990305 | Central Heat Pump | BRYANT HEATING AND COOLING SYSTEMS | 290VAN048**AA* | ADP |  | PL48H175P78*+TXV | 88*TB48090C17*** | 44000 |  |  | 17 | 9 | 46000 |  |  | 33400 | 73% | 2.06 | Both | 917.5 | 3.67 | HRCU-A-CB (Split System: Heat Pump with Remote Outdoor Unit-Air-Source) | N/A
216990296 | Central Heat Pump | BRYANT HEATING AND COOLING SYSTEMS | 290VAN048**AA* | ADP |  | PL48H210P75*+TXV | 88*TB48070C17*** | 44000 |  |  | 17 | 9 | 47000 |  |  | 34000 | 72% | 2.04 | Both | 917.5 | 3.67 | HRCU-A-CB (Split System: Heat Pump with Remote Outdoor Unit-Air-Source) | N/A
216990299 | Central Heat Pump | BRYANT HEATING AND COOLING SYSTEMS | 290VAN048**AA* | ADP |  | PL60H210P17*+TXV | 88*TB48070C17*** | 44000 |  |  | 17 | 9 | 47000 |  |  | 34000 | 72% | 2.04 | Both | 917.5 | 3.67 | HRCU-A-CB (Split System: Heat Pump with Remote Outdoor Unit-Air-Source) | N/A
216981387 | Central Heat Pump | BRYANT HEATING AND COOLING SYSTEMS | 290VAN048**AA* | ADP |  | V,C48H210P75*+TXV | 987MC60080C21*** | 44000 |  |  | 17 | 9 | 46500 |  |  | 33800 | 73% | 2.06 | Both | 917.5 | 3.67 | HRCU-A-CB (Split System: Heat Pump with Remote Outdoor Unit-Air-Source) | N/A
216974440 | Central Heat Pump | BRYANT HEATING AND COOLING SYSTEMS | 290VAN048**AA* | ADP |  | PL60H210P17*+TXV | 83*CB48060C17*** | 44000 |  |  | 17 | 9 | 46500 |  |  | 33800 | 73% | 2.04 | Both | 917.5 | 3.67 | HRCU-A-CB (Split System: Heat Pump with Remote Outdoor Unit-Air-Source) | N/A
216974460 | Central Heat Pump | BRYANT HEATING AND COOLING SYSTEMS | 290VAN048**AA* | ADP |  | C48A***L15*+TXV | 83*CB60100C21*** | 44000 |  |  | 17 | 9 | 46500 |  |  | 33600 | 72% | 2.04 | Both | 917.5 | 3.67 | HRCU-A-CB (Split System: Heat Pump with Remote Outdoor Unit-Air-Source) | N/A
216974421 | Central Heat Pump | BRYANT HEATING AND COOLING SYSTEMS | 290VAN048**AA* | ADP |  | PL48H210P75*+TXV | 83*CA60100C21*** | 44000 |  |  | 17 | 9 | 46500 |  |  | 33800 | 73% | 2.06 | Both | 917.5 | 3.67 | HRCU-A-CB (Split System: Heat Pump with Remote Outdoor Unit-Air-Source) | N/A
216487548 | Central Heat Pump | BRYANT HEATING AND COOLING SYSTEMS | 290VAN048**AA* | ADP |  | CE(P,V)4821G1K*+TXV | 987MC66120C24*** | 44000 |  |  | 17 | 9 | 45500 |  |  | 33200 | 73% | 2.06 | Both | 917.5 | 3.67 | HRCU-A-CB (Split System: Heat Pump with Remote Outdoor Unit-Air-Source) | N/A
216974434 | Central Heat Pump | BRYANT HEATING AND COOLING SYSTEMS | 290VAN048**AA* | ADP |  | PL48H175P78*+TXV | 83*CB48060C17*** | 44000 |  |  | 17 | 9 | 46500 |  |  | 33800 | 73% | 2.04 | Both | 917.5 | 3.67 | HRCU-A-CB (Split System: Heat Pump with Remote Outdoor Unit-Air-Source) | N/A
216494128 | Central Heat Pump | BRYANT HEATING AND COOLING SYSTEMS | 290VAN048**AA* | ADP |  | CE(P,V)4824G1K*+TXV | 88*TB48070C17*** | 44000 |  |  | 17 | 9 | 47000 |  |  | 34000 | 72% | 2.04 | Both | 917.5 | 3.67 | HRCU-A-CB (Split System: Heat Pump with Remote Outdoor Unit-Air-Source) | N/A
216974396 | Central Heat Pump | BRYANT HEATING AND COOLING SYSTEMS | 290VAN048**AA* | ADP |  | C48A***L15*+TXV | 83*CA48060C17*** | 44000 |  |  | 17 | 9 | 46500 |  |  | 33800 | 73% | 2.04 | Both | 917.5 | 3.67 | HRCU-A-CB (Split System: Heat Pump with Remote Outdoor Unit-Air-Source) | N/A
216974392 | Central Heat Pump | BRYANT HEATING AND COOLING SYSTEMS | 290VAN048**AA* | ADP |  | PL48H175P15*+TXV | 83*CA48060C17*** | 44000 |  |  | 17 | 9 | 46500 |  |  | 33800 | 73% | 2.04 | Both | 917.5 | 3.67 | HRCU-A-CB (Split System: Heat Pump with Remote Outdoor Unit-Air-Source) | N/A
217114683 | Central Heat Pump | CARRIER | 27VNA048A*030* | ADP |  | PL48H175P78*+TXV | 59TN6C080C17**14 | 44000 |  |  | 17 | 9 | 47000 |  |  | 33600 | 71% | 2.04 | Both | 917.5 | 3.67 | HRCU-A-CB (Split System: Heat Pump with Remote Outdoor Unit-Air-Source) | N/A
217114529 | Central Heat Pump | CARRIER | 27VNA048A*030* | ADP |  | C48A***L53*+TXV | 58CU*B060C17**16 | 44000 |  |  | 17 | 9 | 46500 |  |  | 33800 | 73% | 2.04 | Both | 917.5 | 3.67 | HRCU-A-CB (Split System: Heat Pump with Remote Outdoor Unit-Air-Source) | N/A
217114632 | Central Heat Pump | CARRIER | 27VNA048A*030* | ADP |  | C60A***L16*+TXV | 59CU5B100C21**22 | 44000 |  |  | 17 | 9 | 45500 |  |  | 33000 | 73% | 2.08 | Both | 917.5 | 3.67 | HRCU-A-CB (Split System: Heat Pump with Remote Outdoor Unit-Air-Source) | N/A
217033109 | Central Heat Pump | CARRIER | 27VNA048A*030* | ADP |  | CE(P,V)4824G1K*+TXV | 59TN6C080C21**20 | 44000 |  |  | 17 | 9 | 46500 |  |  | 33800 | 73% | 2.06 | Both | 917.5 | 3.67 | HRCU-A-CB (Split System: Heat Pump with Remote Outdoor Unit-Air-Source) | N/A
217033129 | Central Heat Pump | CARRIER | 27VNA048A*030* | ADP |  | CE(P,V)4824G1K*+TXV | 59TN7A080C21**20 | 44000 |  |  | 17 | 9 | 45500 |  |  | 33200 | 73% | 2.06 | Both | 917.5 | 3.67 | HRCU-A-CB (Split System: Heat Pump with Remote Outdoor Unit-Air-Source) | N/A
217114488 | Central Heat Pump | CARRIER | 27VNA048A*030* | ADP |  | V,C48H175P15*+TXV | 58CU*A060C17**16 | 44000 |  |  | 17 | 9 | 46500 |  |  | 33800 | 73% | 2.04 | Both | 917.5 | 3.67 | HRCU-A-CB (Split System: Heat Pump with Remote Outdoor Unit-Air-Source) | N/A
217033097 | Central Heat Pump | CARRIER | 27VNA048A*030* | ADP |  | CE(P,V)4817G1K*+TXV | 59MN7C120C24**22 | 44000 |  |  | 17 | 9 | 45500 |  |  | 33200 | 73% | 2.06 | Both | 917.5 | 3.67 | HRCU-A-CB (Split System: Heat Pump with Remote Outdoor Unit-Air-Source) | N/A
217114689 | Central Heat Pump | CARRIER | 27VNA048A*030* | ADP |  | PL60H210P17*+TXV | 59TN6C080C17**14 | 44000 |  |  | 17 | 9 | 47000 |  |  | 33600 | 71% | 2.04 | Both | 917.5 | 3.67 | HRCU-A-CB (Split System: Heat Pump with Remote Outdoor Unit-Air-Source) | N/A
217114525 | Central Heat Pump | CARRIER | 27VNA048A*030* | ADP |  | C48A***L16*+TXV | 58CU*B060C17**16 | 44000 |  |  | 17 | 9 | 46500 |  |  | 33800 | 73% | 2.04 | Both | 917.5 | 3.67 | HRCU-A-CB (Split System: Heat Pump with Remote Outdoor Unit-Air-Source) | N/A
217114513 | Central Heat Pump | CARRIER | 27VNA048A*030* | ADP |  | C60A***L16*+TXV | 58CU*A100C21**20 | 44000 |  |  | 17 | 9 | 46500 |  |  | 33800 | 73% | 2.06 | Both | 917.5 | 3.67 | HRCU-A-CB (Split System: Heat Pump with Remote Outdoor Unit-Air-Source) | N/A
217114679 | Central Heat Pump | CARRIER | 27VNA048A*030* | ADP |  | V,C60H245P76*+TXV | 59MN7C120C24**22 | 44000 |  |  | 17 | 9 | 45500 |  |  | 33200 | 73% | 2.06 | Both | 917.5 | 3.67 | HRCU-A-CB (Split System: Heat Pump with Remote Outdoor Unit-Air-Source) | N/A
217114694 | Central Heat Pump | CARRIER | 27VNA048A*030* | ADP |  | PL48H210P75*+TXV | 59TN6C080C21**20 | 44000 |  |  | 17 | 9 | 46500 |  |  | 33800 | 73% | 2.06 | Both | 917.5 | 3.67 | HRCU-A-CB (Split System: Heat Pump with Remote Outdoor Unit-Air-Source) | N/A
217114521 | Central Heat Pump | CARRIER | 27VNA048A*030* | ADP |  | PL48H175P78*+TXV | 58CU*B060C17**16 | 44000 |  |  | 17 | 9 | 46500 |  |  | 33800 | 73% | 2.04 | Both | 917.5 | 3.67 | HRCU-A-CB (Split System: Heat Pump with Remote Outdoor Unit-Air-Source) | N/A
217114687 | Central Heat Pump | CARRIER | 27VNA048A*030* | ADP |  | C48A***L16*+TXV | 59TN6C080C17**14 | 44000 |  |  | 17 | 9 | 47000 |  |  | 33600 | 71% | 2.04 | Both | 917.5 | 3.67 | HRCU-A-CB (Split System: Heat Pump with Remote Outdoor Unit-Air-Source) | N/A
217114617 | Central Heat Pump | CARRIER | 27VNA048A*030* | ADP |  | PL60H210P29*+TXV | 59CU5B080C21**20 | 44500 |  |  | 17 | 9 | 46000 |  |  | 33400 | 73% | 2.08 | Both | 927.5 | 3.71 | HRCU-A-CB (Split System: Heat Pump with Remote Outdoor Unit-Air-Source) | N/A
217114508 | Central Heat Pump | CARRIER | 27VNA048A*030* | ADP |  | PL60H210P29*+TXV | 58CU*A100C21**20 | 44500 |  |  | 17 | 9 | 45500 |  |  | 33200 | 73% | 2.06 | Both | 927.5 | 3.71 | HRCU-A-CB (Split System: Heat Pump with Remote Outdoor Unit-Air-Source) | N/A
216974468 | Central Heat Pump | BRYANT HEATING AND COOLING SYSTEMS | 290VAN048**AA* | ADP |  | C48A***L18*+TXV | 83*CB60100C21*** | 45000 |  |  | 17 | 9 | 45500 |  |  | 33200 | 73% | 2.06 | Both | 937.5 | 3.75 | HRCU-A-CB (Split System: Heat Pump with Remote Outdoor Unit-Air-Source) | N/A
216981380 | Central Heat Pump | BRYANT HEATING AND COOLING SYSTEMS | 290VAN048**AA* | ADP |  | C60A***L18*+TXV | 987MC60060C21*** | 45000 |  |  | 17 | 9 | 45500 |  |  | 33600 | 74% | 2.06 | Both | 937.5 | 3.75 | HRCU-A-CB (Split System: Heat Pump with Remote Outdoor Unit-Air-Source) | N/A
216981320 | Central Heat Pump | BRYANT HEATING AND COOLING SYSTEMS | 290VAN048**AA* | ADP |  | PL60H210P17*+TXV | 935CB60080C21*** | 45000 |  |  | 17 | 9 | 45500 |  |  | 33200 | 73% | 2.08 | Both | 937.5 | 3.75 | HRCU-A-CB (Split System: Heat Pump with Remote Outdoor Unit-Air-Source) | N/A
217114623 | Central Heat Pump | CARRIER | 27VNA048A*030* | ADP |  | PL60H210P17*+TXV | 59CU5B080C21**20 | 45000 |  |  | 17 | 9 | 45500 |  |  | 33200 | 73% | 2.08 | Both | 937.5 | 3.75 | HRCU-A-CB (Split System: Heat Pump with Remote Outdoor Unit-Air-Source) | N/A
217033076 | Central Heat Pump | CARRIER | 27VNA048A*030* | ADP |  | CE(P,V)6024G48*+TXV | 59MN7C060C21**20 | 45000 |  |  | 17 | 9 | 45500 |  |  | 33600 | 74% | 2.06 | Both | 937.5 | 3.75 | HRCU-A-CB (Split System: Heat Pump with Remote Outdoor Unit-Air-Source) | N/A
217033329 | Central Heat Pump | CARRIER | 27VNA036A*030* | ADP |  | CE(P,V)3621G34*+TXV | 59MN7C120C24**22 | 32600 |  |  | 18 | 9 | 32600 |  |  | 24400 | 75% | 1.9 | Both | 680 | 2.72 | HRCU-A-CB (Split System: Heat Pump with Remote Outdoor Unit-Air-Source) | N/A
216990262 | Central Heat Pump | BRYANT HEATING AND COOLING SYSTEMS | 290VAN036**AA* | ADP |  | V,C36H175P14*+TXV | 88*TB48070C17*** | 33000 |  |  | 18 | 9 | 33600 |  |  | 24800 | 74% | 1.88 | Both | 687.5 | 2.75 | HRCU-A-CB (Split System: Heat Pump with Remote Outdoor Unit-Air-Source) | N/A
217033325 | Central Heat Pump | CARRIER | 27VNA036A*030* | ADP |  | CE(P,V)3621G34*+TXV | 59MN7C100C21**22 | 33200 |  |  | 18 | 9 | 33400 |  |  | 24600 | 74% | 1.9 | Both | 692.5 | 2.77 | HRCU-A-CB (Split System: Heat Pump with Remote Outdoor Unit-Air-Source) | N/A
217033363 | Central Heat Pump | CARRIER | 27VNA036A*030* | ADP |  | CE(P,V)3614G34*+TXV | 59TN7A080C21**20 | 33200 |  |  | 18 | 9 | 33400 |  |  | 24600 | 74% | 1.88 | Both | 692.5 | 2.77 | HRCU-A-CB (Split System: Heat Pump with Remote Outdoor Unit-Air-Source) | N/A
216974347 | Central Heat Pump | BRYANT HEATING AND COOLING SYSTEMS | 290VAN036**AA* | ADP |  | C36A***L15*+TXV | 83*CA36040C17*** | 33600 |  |  | 18 | 9 | 33400 |  |  | 24600 | 74% | 1.88 | Both | 700 | 2.8 | HRCU-A-CB (Split System: Heat Pump with Remote Outdoor Unit-Air-Source) | N/A
217115101 | Central Heat Pump | CARRIER | 27VNA036A*030* | ADP |  | V,C36H175P15*+TXV | 58CU*A060C17**16 | 33800 |  |  | 18 | 9 | 33400 |  |  | 24800 | 74% | 1.88 | Both | 705 | 2.82 | HRCU-A-CB (Split System: Heat Pump with Remote Outdoor Unit-Air-Source) | N/A
217033338 | Central Heat Pump | CARRIER | 27VNA036A*030* | ADP |  | H,PG53*36+TXV | 59TN6C060C17**14 | 34000 |  |  | 18 | 9 | 33000 |  |  | 24600 | 75% | 1.9 | Both | 707.5 | 2.83 | HRCU-A-CB (Split System: Heat Pump with Remote Outdoor Unit-Air-Source) | N/A
217033362 | Central Heat Pump | CARRIER | 27VNA036A*030* | ADP |  | H,PG53*36+TXV | 59TN7A080C17**16 | 34000 |  |  | 18 | 9 | 33000 |  |  | 24600 | 75% | 1.92 | Both | 707.5 | 2.83 | HRCU-A-CB (Split System: Heat Pump with Remote Outdoor Unit-Air-Source) | N/A
217115096 | Central Heat Pump | CARRIER | 27VNA036A*030* | ADP |  | PL36H210P29*+TXV | 58CU*A060C17**16 | 34400 |  |  | 18 | 9 | 33800 |  |  | 24800 | 73% | 1.9 | Both | 717.5 | 2.87 | HRCU-A-CB (Split System: Heat Pump with Remote Outdoor Unit-Air-Source) | N/A
216487539 | Central Heat Pump | BRYANT HEATING AND COOLING SYSTEMS | 290VAN048**AA* | ADP |  | CE(P,V)4817G1K*+TXV | 987MC66100C21*** | 43500 |  |  | 18 | 9 | 45500 |  |  | 33200 | 73% | 2.06 | Both | 907.5 | 3.63 | HRCU-A-CB (Split System: Heat Pump with Remote Outdoor Unit-Air-Source) | N/A
216990356 | Central Heat Pump | BRYANT HEATING AND COOLING SYSTEMS | 290VAN048**AA* | ADP |  | V,C60H245P76*+TXV | 88*TB66135C24*** | 43500 |  |  | 18 | 9 | 45500 |  |  | 33200 | 73% | 2.08 | Both | 907.5 | 3.63 | HRCU-A-CB (Split System: Heat Pump with Remote Outdoor Unit-Air-Source) | N/A
216487540 | Central Heat Pump | BRYANT HEATING AND COOLING SYSTEMS | 290VAN048**AA* | ADP |  | CE(P,V)4821G1K*+TXV | 987MC66100C21*** | 43500 |  |  | 18 | 9 | 45500 |  |  | 33200 | 73% | 2.06 | Both | 907.5 | 3.63 | HRCU-A-CB (Split System: Heat Pump with Remote Outdoor Unit-Air-Source) | N/A
216981361 | Central Heat Pump | BRYANT HEATING AND COOLING SYSTEMS | 290VAN048**AA* | ADP |  | C60A***L16*+TXV | 986TD66100C21*** | 43500 |  |  | 18 | 9 | 45500 |  |  | 33200 | 73% | 2.06 | Both | 907.5 | 3.63 | HRCU-A-CB (Split System: Heat Pump with Remote Outdoor Unit-Air-Source) | N/A
216984291 | Central Heat Pump | BRYANT HEATING AND COOLING SYSTEMS | 290VAN048**AA* | ADP |  | V,C48H210P16*+TXV | 987TA66100C21*** | 44000 |  |  | 18 | 9 | 46500 |  |  | 33600 | 72% | 2.04 | Both | 917.5 | 3.67 | HRCU-A-CB (Split System: Heat Pump with Remote Outdoor Unit-Air-Source) | N/A
217114737 | Central Heat Pump | CARRIER | 27VNA048A*030* | ADP |  | PL48H210P75*+TXV | 59TN7A100C21**22 | 44000 |  |  | 18 | 9 | 46500 |  |  | 33600 | 72% | 2.04 | Both | 917.5 | 3.67 | HRCU-A-CB (Split System: Heat Pump with Remote Outdoor Unit-Air-Source) | N/A
217114696 | Central Heat Pump | CARRIER | 27VNA048A*030* | ADP |  | V,C48H210P16*+TXV | 59TN6C080C21**20 | 44000 |  |  | 18 | 9 | 45500 |  |  | 33200 | 73% | 2.06 | Both | 917.5 | 3.67 | HRCU-A-CB (Split System: Heat Pump with Remote Outdoor Unit-Air-Source) | N/A
216981383 | Central Heat Pump | BRYANT HEATING AND COOLING SYSTEMS | 290VAN048**AA* | ADP |  | V,C60H210P29*+TXV | 987MC60080C21*** | 44500 |  |  | 18 | 9 | 45500 |  |  | 33200 | 73% | 2.06 | Both | 927.5 | 3.71 | HRCU-A-CB (Split System: Heat Pump with Remote Outdoor Unit-Air-Source) | N/A
216494131 | Central Heat Pump | BRYANT HEATING AND COOLING SYSTEMS | 290VAN048**AA* | ADP |  | CE(P,V)4824G1K*+TXV | 88*TB60090C21*** | 44500 |  |  | 18 | 9 | 46500 |  |  | 33600 | 72% | 2.06 | Both | 927.5 | 3.71 | HRCU-A-CB (Split System: Heat Pump with Remote Outdoor Unit-Air-Source) | N/A
216990336 | Central Heat Pump | BRYANT HEATING AND COOLING SYSTEMS | 290VAN048**AA* | ADP |  | C60A***L16*+TXV | 88*TB60090C21*** | 44500 |  |  | 18 | 9 | 46500 |  |  | 33600 | 72% | 2.06 | Both | 927.5 | 3.71 | HRCU-A-CB (Split System: Heat Pump with Remote Outdoor Unit-Air-Source) | N/A
217114692 | Central Heat Pump | CARRIER | 27VNA048A*030* | ADP |  | PL60H210P29*+TXV | 59TN6C080C21**20 | 44500 |  |  | 18 | 9 | 45500 |  |  | 33200 | 73% | 2.06 | Both | 927.5 | 3.71 | HRCU-A-CB (Split System: Heat Pump with Remote Outdoor Unit-Air-Source) | N/A
217114595 | Central Heat Pump | CARRIER | 27VNA048A*030* | ADP |  | V,C60H210P29*+TXV | 58TN*B110C21**20 | 44500 |  |  | 18 | 9 | 45500 |  |  | 33000 | 73% | 2.08 | Both | 927.5 | 3.71 | HRCU-A-CB (Split System: Heat Pump with Remote Outdoor Unit-Air-Source) | N/A
217114627 | Central Heat Pump | CARRIER | 27VNA048A*030* | ADP |  | PL60H210P29*+TXV | 59CU5B100C21**22 | 44500 |  |  | 18 | 9 | 45500 |  |  | 33000 | 73% | 2.08 | Both | 927.5 | 3.71 | HRCU-A-CB (Split System: Heat Pump with Remote Outdoor Unit-Air-Source) | N/A
217114594 | Central Heat Pump | CARRIER | 27VNA048A*030* | ADP |  | PL60H210P29*+TXV | 58TN*B110C21**20 | 44500 |  |  | 18 | 9 | 45500 |  |  | 33000 | 73% | 2.08 | Both | 927.5 | 3.71 | HRCU-A-CB (Split System: Heat Pump with Remote Outdoor Unit-Air-Source) | N/A
216974454 | Central Heat Pump | BRYANT HEATING AND COOLING SYSTEMS | 290VAN048**AA* | ADP |  | C48A***L18*+TXV | 83*CB60080C21*** | 45500 |  |  | 18 | 9 | 45000 |  |  | 33000 | 73% | 2.06 | Both | 947.5 | 3.79 | HRCU-A-CB (Split System: Heat Pump with Remote Outdoor Unit-Air-Source) | N/A
217081604 | Central Heat Pump | CARRIER | 37MURAQ24AA3 | ADP |  | M36G33*+TXV+AMHE3D |  | 24200 |  |  | 15.2 | 9 | 23800 |  |  | 19400 | 82% | 2 | Both | 505 | 2.02 | HRCU-A-CB (Split System: Heat Pump with Remote Outdoor Unit-Air-Source) | N/A
217135624 | Central Heat Pump | BRYANT HEATING AND COOLING SYSTEMS | 37MURAQ24AA3 | ADP |  | A36VCA*+TXV | 83*CA48060C17*** | 24400 |  |  | 15.2 | 9 | 22600 |  |  | 19100 | 85% | 2.02 | Both | 507.5 | 2.03 | HRCU-A-CB (Split System: Heat Pump with Remote Outdoor Unit-Air-Source) | N/A
217135626 | Central Heat Pump | BRYANT HEATING AND COOLING SYSTEMS | 37MURAQ24AA3 | ADP |  | V,C36H175P14*+TXV | 83*CA48060C17*** | 24400 |  |  | 15.2 | 9 | 22600 |  |  | 19100 | 85% | 2.02 | Both | 507.5 | 2.03 | HRCU-A-CB (Split System: Heat Pump with Remote Outdoor Unit-Air-Source) | N/A
217134196 | Central Heat Pump | CARRIER | 37MURAQ24AA3 | ADP |  | C36A***L13*+TXV | 58CU*A040C17**12 | 24600 |  |  | 15.2 | 9 | 23000 |  |  | 19200 | 83% | 2.02 | Both | 512.5 | 2.05 | HRCU-A-CB (Split System: Heat Pump with Remote Outdoor Unit-Air-Source) | N/A
217115068 | Central Heat Pump | CARRIER | 27VNA024A*030* | ADP |  | C36A***L13*+TXV | 59TN7A060C17**16 | 23000 |  |  | 16 | 9 | 22200 |  |  | 16300 | 73% | 1.98 | Both | 480 | 1.92 | HRCU-A-CB (Split System: Heat Pump with Remote Outdoor Unit-Air-Source) | N/A
217135628 | Central Heat Pump | BRYANT HEATING AND COOLING SYSTEMS | 37MURAQ24AA3 | ADP |  | C36A***L15*+TXV | 83*CA48060C17*** | 24400 |  |  | 16 | 9 | 22600 |  |  | 19100 | 85% | 2.02 | Both | 507.5 | 2.03 | HRCU-A-CB (Split System: Heat Pump with Remote Outdoor Unit-Air-Source) | N/A
217135627 | Central Heat Pump | BRYANT HEATING AND COOLING SYSTEMS | 37MURAQ24AA3 | ADP |  | V,C36H175P15*+TXV | 83*CA48060C17*** | 24400 |  |  | 16 | 9 | 22600 |  |  | 19100 | 85% | 2.02 | Both | 507.5 | 2.03 | HRCU-A-CB (Split System: Heat Pump with Remote Outdoor Unit-Air-Source) | N/A
216487308 | Central Heat Pump | BRYANT HEATING AND COOLING SYSTEMS | 290VAN024**AA* | ADP |  | CE(P,V)2414G31*+TXV | 88*TB36070C14*** | 22800 |  |  | 17 | 9 | 23000 |  |  | 16400 | 71% | 1.96 | Both | 475 | 1.9 | HRCU-A-CB (Split System: Heat Pump with Remote Outdoor Unit-Air-Source) | N/A
216487373 | Central Heat Pump | BRYANT HEATING AND COOLING SYSTEMS | 290VAN024**AA* | ADP |  | CE(P,V)3614G34*+TXV | 987MC42080C17*** | 23000 |  |  | 17 | 9 | 22600 |  |  | 16300 | 72% | 1.98 | Both | 480 | 1.92 | HRCU-A-CB (Split System: Heat Pump with Remote Outdoor Unit-Air-Source) | N/A
217115035 | Central Heat Pump | CARRIER | 27VNA024A*030* | ADP |  | PL36H175P14*+TXV | 59MN7C080C17**14 | 23000 |  |  | 17 | 9 | 22200 |  |  | 16300 | 73% | 1.98 | Both | 480 | 1.92 | HRCU-A-CB (Split System: Heat Pump with Remote Outdoor Unit-Air-Source) | N/A
217115078 | Central Heat Pump | CARRIER | 27VNA024A*030* | ADP |  | PL36H175P14*+TXV | 59TN7A080C17**16 | 23000 |  |  | 17 | 9 | 22200 |  |  | 16300 | 73% | 1.98 | Both | 480 | 1.92 | HRCU-A-CB (Split System: Heat Pump with Remote Outdoor Unit-Air-Source) | N/A
217033238 | Central Heat Pump | CARRIER | 27VNA024A*030* | ADP |  | CE(P,V)3617G34*+TXV | 59TN6C060C17**14 | 23000 |  |  | 17 | 9 | 22200 |  |  | 16300 | 73% | 1.96 | Both | 480 | 1.92 | HRCU-A-CB (Split System: Heat Pump with Remote Outdoor Unit-Air-Source) | N/A
217115056 | Central Heat Pump | CARRIER | 27VNA024A*030* | ADP |  | C36A***L15*+TXV | 59TN6C060C17**14 | 23000 |  |  | 17 | 9 | 21800 |  |  | 16000 | 73% | 2 | Both | 480 | 1.92 | HRCU-A-CB (Split System: Heat Pump with Remote Outdoor Unit-Air-Source) | N/A
217114947 | Central Heat Pump | CARRIER | 27VNA024A*030* | ADP |  | C36A***L13*+TXV | 58CU*A040C17**12 | 23200 |  |  | 17 | 9 | 22000 |  |  | 16200 | 74% | 1.98 | Both | 482.5 | 1.93 | HRCU-A-CB (Split System: Heat Pump with Remote Outdoor Unit-Air-Source) | N/A
217033242 | Central Heat Pump | CARRIER | 27VNA024A*030* | ADP |  | CE(P,V)3614G34*+TXV | 59TN6C080C17**14 | 23200 |  |  | 17 | 9 | 22000 |  |  | 16200 | 74% | 1.98 | Both | 482.5 | 1.93 | HRCU-A-CB (Split System: Heat Pump with Remote Outdoor Unit-Air-Source) | N/A
217114956 | Central Heat Pump | CARRIER | 27VNA024A*030* | ADP |  | C36A***L13*+TXV | 58CU*A060C17**16 | 23200 |  |  | 17 | 9 | 22000 |  |  | 16200 | 74% | 1.98 | Both | 482.5 | 1.93 | HRCU-A-CB (Split System: Heat Pump with Remote Outdoor Unit-Air-Source) | N/A
217115065 | Central Heat Pump | CARRIER | 27VNA024A*030* | ADP |  | C36A***L15*+TXV | 59TN6C080C17**14 | 23400 |  |  | 17 | 9 | 21800 |  |  | 16100 | 74% | 2 | Both | 487.5 | 1.95 | HRCU-A-CB (Split System: Heat Pump with Remote Outdoor Unit-Air-Source) | N/A
217115002 | Central Heat Pump | CARRIER | 27VNA024A*030* | ADP |  | PL36H175P15*+TXV | 58TN*B070C17**16 | 23400 |  |  | 17 | 9 | 21600 |  |  | 16000 | 74% | 2 | Both | 487.5 | 1.95 | HRCU-A-CB (Split System: Heat Pump with Remote Outdoor Unit-Air-Source) | N/A
217025939 | Central Heat Pump | CARRIER | 27VNA036A*030* | ADP |  | H,PG8J*36+TXV | 59TN6C080C21**20 | 33200 |  |  | 17 | 9 | 34200 |  |  | 25200 | 74% | 1.86 | Both | 692.5 | 2.77 | HRCU-A-CB (Split System: Heat Pump with Remote Outdoor Unit-Air-Source) | N/A
216974427 | Central Heat Pump | BRYANT HEATING AND COOLING SYSTEMS | 290VAN048**AA* | ADP |  | V,C60H210P17*+TXV | 83*CA60100C21*** | 45000 |  |  | 17 | 9 | 45500 |  |  | 33200 | 73% | 2.06 | Both | 937.5 | 3.75 | HRCU-A-CB (Split System: Heat Pump with Remote Outdoor Unit-Air-Source) | N/A
216487422 | Central Heat Pump | BRYANT HEATING AND COOLING SYSTEMS | 290VAN036**AA* | ADP |  | CE(P,V)3617G34*+TXV | 88*TB66135C24*** | 32600 |  |  | 18 | 9 | 32600 |  |  | 24200 | 74% | 1.92 | Both | 680 | 2.72 | HRCU-A-CB (Split System: Heat Pump with Remote Outdoor Unit-Air-Source) | N/A
217033352 | Central Heat Pump | CARRIER | 27VNA036A*030* | ADP |  | CE(P,V)3617G34*+TXV | 59TN6C120C24**22 | 32600 |  |  | 18 | 9 | 32600 |  |  | 24400 | 75% | 1.9 | Both | 680 | 2.72 | HRCU-A-CB (Split System: Heat Pump with Remote Outdoor Unit-Air-Source) | N/A
217033301 | Central Heat Pump | CARRIER | 27VNA036A*030* | ADP |  | CE(P,V)3621G34*+TXV | 58TN*B110C21**20 | 33200 |  |  | 18 | 9 | 34200 |  |  | 25200 | 74% | 1.84 | Both | 692.5 | 2.77 | HRCU-A-CB (Split System: Heat Pump with Remote Outdoor Unit-Air-Source) | N/A
217033291 | Central Heat Pump | CARRIER | 27VNA036A*030* | ADP |  | CE(P,V)3614G34*+TXV | 58TN*B090C17**16 | 33200 |  |  | 18 | 9 | 34200 |  |  | 25200 | 74% | 1.86 | Both | 692.5 | 2.77 | HRCU-A-CB (Split System: Heat Pump with Remote Outdoor Unit-Air-Source) | N/A
216990266 | Central Heat Pump | BRYANT HEATING AND COOLING SYSTEMS | 290VAN036**AA* | ADP |  | C36A***L15*+TXV | 88*TB48070C17*** | 33400 |  |  | 18 | 9 | 33600 |  |  | 24800 | 74% | 1.88 | Both | 695 | 2.78 | HRCU-A-CB (Split System: Heat Pump with Remote Outdoor Unit-Air-Source) | N/A
216974374 | Central Heat Pump | BRYANT HEATING AND COOLING SYSTEMS | 290VAN036**AA* | ADP |  | PL36H***P44*+TXV | 83*CB36040C17*** | 34000 |  |  | 18 | 9 | 33400 |  |  | 24600 | 74% | 1.9 | Both | 707.5 | 2.83 | HRCU-A-CB (Split System: Heat Pump with Remote Outdoor Unit-Air-Source) | N/A
216990282 | Central Heat Pump | BRYANT HEATING AND COOLING SYSTEMS | 290VAN036**AA* | ADP |  | C36A***L53*+TXV | 88*TB48090C17*** | 34400 |  |  | 18 | 9 | 33800 |  |  | 24800 | 73% | 1.88 | Both | 717.5 | 2.87 | HRCU-A-CB (Split System: Heat Pump with Remote Outdoor Unit-Air-Source) | N/A
216984270 | Central Heat Pump | BRYANT HEATING AND COOLING SYSTEMS | 290VAN036**AA* | ADP |  | C36A***L53*+TXV | 987TA60080C21*** | 34400 |  |  | 18 | 9 | 33800 |  |  | 24800 | 73% | 1.88 | Both | 717.5 | 2.87 | HRCU-A-CB (Split System: Heat Pump with Remote Outdoor Unit-Air-Source) | N/A
216981263 | Central Heat Pump | BRYANT HEATING AND COOLING SYSTEMS | 290VAN036**AA* | ADP |  | V,C36H175P45*+TXV | 986TD42080C17*** | 34400 |  |  | 18 | 9 | 33800 |  |  | 24800 | 73% | 1.9 | Both | 717.5 | 2.87 | HRCU-A-CB (Split System: Heat Pump with Remote Outdoor Unit-Air-Source) | N/A
217115238 | Central Heat Pump | CARRIER | 27VNA036A*030* | ADP |  | V,C36H175P45*+TXV | 59TN6C080C17**14 | 34400 |  |  | 18 | 9 | 33800 |  |  | 24800 | 73% | 1.9 | Both | 717.5 | 2.87 | HRCU-A-CB (Split System: Heat Pump with Remote Outdoor Unit-Air-Source) | N/A
217115168 | Central Heat Pump | CARRIER | 27VNA036A*030* | ADP |  | C36A***L53*+TXV | 58TN*B090C17**16 | 34400 |  |  | 18 | 9 | 33800 |  |  | 24800 | 73% | 1.88 | Both | 717.5 | 2.87 | HRCU-A-CB (Split System: Heat Pump with Remote Outdoor Unit-Air-Source) | N/A
217000840 | Central Heat Pump | BRYANT HEATING AND COOLING SYSTEMS | 290VAN036**AA* | ADP |  | PL36H210P29*+TXV | 935CB66100C21*** | 34600 |  |  | 18 | 9 | 33600 |  |  | 24600 | 73% | 1.9 | Both | 720 | 2.88 | HRCU-A-CB (Split System: Heat Pump with Remote Outdoor Unit-Air-Source) | N/A
217115209 | Central Heat Pump | CARRIER | 27VNA036A*030* | ADP |  | PL36H210P29*+TXV | 59MN7C080C21**20 | 34600 |  |  | 18 | 9 | 33600 |  |  | 24600 | 73% | 1.88 | Both | 720 | 2.88 | HRCU-A-CB (Split System: Heat Pump with Remote Outdoor Unit-Air-Source) | N/A
217033322 | Central Heat Pump | CARRIER | 27VNA036A*030* | ADP |  | H,PG53*36+TXV | 59MN7C080C21**20 | 34600 |  |  | 18 | 9 | 33600 |  |  | 24600 | 73% | 1.88 | Both | 720 | 2.88 | HRCU-A-CB (Split System: Heat Pump with Remote Outdoor Unit-Air-Source) | N/A
216981395 | Central Heat Pump | BRYANT HEATING AND COOLING SYSTEMS | 290VAN048**AA* | ADP |  | C60A***L19*+TXV | 987MC60080C21*** | 45000 |  |  | 18 | 9 | 45500 |  |  | 33200 | 73% | 2.06 | Both | 937.5 | 3.75 | HRCU-A-CB (Split System: Heat Pump with Remote Outdoor Unit-Air-Source) | N/A
216990351 | Central Heat Pump | BRYANT HEATING AND COOLING SYSTEMS | 290VAN048**AA* | ADP |  | PL60H210P17*+TXV | 88*TB60110C21*** | 45000 |  |  | 18 | 9 | 45500 |  |  | 33000 | 73% | 2.08 | Both | 937.5 | 3.75 | HRCU-A-CB (Split System: Heat Pump with Remote Outdoor Unit-Air-Source) | N/A
216487497 | Central Heat Pump | BRYANT HEATING AND COOLING SYSTEMS | 290VAN048**AA* | ADP |  | CE(P,V)6024G48*+TXV | 88*TB60110C21*** | 45000 |  |  | 18 | 9 | 45500 |  |  | 33000 | 73% | 2.08 | Both | 937.5 | 3.75 | HRCU-A-CB (Split System: Heat Pump with Remote Outdoor Unit-Air-Source) | N/A
216487529 | Central Heat Pump | BRYANT HEATING AND COOLING SYSTEMS | 290VAN048**AA* | ADP |  | CE(P,V)6024G48*+TXV | 987MC60080C21*** | 45000 |  |  | 18 | 9 | 45500 |  |  | 33200 | 73% | 2.06 | Both | 937.5 | 3.75 | HRCU-A-CB (Split System: Heat Pump with Remote Outdoor Unit-Air-Source) | N/A
216984298 | Central Heat Pump | BRYANT HEATING AND COOLING SYSTEMS | 290VAN048**AA* | ADP |  | C60A***L19*+TXV | 987TA66100C21*** | 45000 |  |  | 18 | 9 | 45500 |  |  | 33200 | 73% | 2.06 | Both | 937.5 | 3.75 | HRCU-A-CB (Split System: Heat Pump with Remote Outdoor Unit-Air-Source) | N/A
216981334 | Central Heat Pump | BRYANT HEATING AND COOLING SYSTEMS | 290VAN048**AA* | ADP |  | PL60H210P17*+TXV | 935CB66100C21*** | 45000 |  |  | 18 | 9 | 45500 |  |  | 33000 | 73% | 2.08 | Both | 937.5 | 3.75 | HRCU-A-CB (Split System: Heat Pump with Remote Outdoor Unit-Air-Source) | N/A
216981366 | Central Heat Pump | BRYANT HEATING AND COOLING SYSTEMS | 290VAN048**AA* | ADP |  | C60A***L19*+TXV | 986TD66100C21*** | 45000 |  |  | 18 | 9 | 45500 |  |  | 33200 | 73% | 2.06 | Both | 937.5 | 3.75 | HRCU-A-CB (Split System: Heat Pump with Remote Outdoor Unit-Air-Source) | N/A
216974413 | Central Heat Pump | BRYANT HEATING AND COOLING SYSTEMS | 290VAN048**AA* | ADP |  | V,C60H210P17*+TXV | 83*CA60080C21*** | 45000 |  |  | 18 | 9 | 45000 |  |  | 33000 | 73% | 2.08 | Both | 937.5 | 3.75 | HRCU-A-CB (Split System: Heat Pump with Remote Outdoor Unit-Air-Source) | N/A
216997069 | Central Heat Pump | CARRIER | 27VNA048A*030* | ADP |  | H,PG48*60+TXV | 59MN7C080C21**20 | 45000 |  |  | 18 | 9 | 45500 |  |  | 33200 | 73% | 2.06 | Both | 937.5 | 3.75 | HRCU-A-CB (Split System: Heat Pump with Remote Outdoor Unit-Air-Source) | N/A
217114592 | Central Heat Pump | CARRIER | 27VNA048A*030* | ADP |  | C60A***L18*+TXV | 58TN*B090C21**20 | 45000 |  |  | 18 | 9 | 45500 |  |  | 33000 | 73% | 2.08 | Both | 937.5 | 3.75 | HRCU-A-CB (Split System: Heat Pump with Remote Outdoor Unit-Air-Source) | N/A
217023770 | Central Heat Pump | AMERICAN STANDARD | 5A6V0X60A1 | ADP |  | V,T60H210P19*+TXV | S8V2C080M5PDB | 53500 |  |  | 19 | 9 | 51500 |  |  | 37600 | 73% | 2 | Both | 1115 | 4.46 | HRCU-A-CB (Split System: Heat Pump with Remote Outdoor Unit-Air-Source) | N/A
216487330 | Central Heat Pump | BRYANT HEATING AND COOLING SYSTEMS | 290VAN024**AA* | ADP |  | CE(P,V)3617G34*+TXV | 88*TB48090C17*** | 23200 |  |  | 17 | 9 | 22400 |  |  | 16200 | 72% | 1.98 | Both | 482.5 | 1.93 | HRCU-A-CB (Split System: Heat Pump with Remote Outdoor Unit-Air-Source) | N/A
216494103 | Central Heat Pump | BRYANT HEATING AND COOLING SYSTEMS | 290VAN024**AA* | ADP |  | CE(P,V)3621G34*+TXV | 88*TB48090C17*** | 23200 |  |  | 17 | 9 | 22400 |  |  | 16200 | 72% | 1.98 | Both | 482.5 | 1.93 | HRCU-A-CB (Split System: Heat Pump with Remote Outdoor Unit-Air-Source) | N/A
217115012 | Central Heat Pump | CARRIER | 27VNA024A*030* | ADP |  | V,C36H175P14*+TXV | 58TN*B090C17**16 | 23200 |  |  | 17 | 9 | 22000 |  |  | 16200 | 74% | 1.98 | Both | 482.5 | 1.93 | HRCU-A-CB (Split System: Heat Pump with Remote Outdoor Unit-Air-Source) | N/A
217115014 | Central Heat Pump | CARRIER | 27VNA024A*030* | ADP |  | V,C36H175P15*+TXV | 58TN*B090C17**16 | 23200 |  |  | 17 | 9 | 22000 |  |  | 16200 | 74% | 1.98 | Both | 482.5 | 1.93 | HRCU-A-CB (Split System: Heat Pump with Remote Outdoor Unit-Air-Source) | N/A
216997232 | Central Heat Pump | CARRIER | 27VNA024A*030* | ADP |  | H,PG7J*36+TXV | 58TN*B090C17**16 | 23200 |  |  | 17 | 9 | 22000 |  |  | 16200 | 74% | 1.98 | Both | 482.5 | 1.93 | HRCU-A-CB (Split System: Heat Pump with Remote Outdoor Unit-Air-Source) | N/A
217114964 | Central Heat Pump | CARRIER | 27VNA024A*030* | ADP |  | PL36H210P29*+TXV | 58CU*B040C17**12 | 24200 |  |  | 17 | 9 | 22000 |  |  | 15800 | 72% | 2.04 | Both | 505 | 2.02 | HRCU-A-CB (Split System: Heat Pump with Remote Outdoor Unit-Air-Source) | N/A
216487916 | Central Heat Pump | BRYANT HEATING AND COOLING SYSTEMS | 293VAN036**AA* | ADP |  | CE(P,V)3614G34*+TXV | 986TD30040C14*** | 31600 |  |  | 17 | 9 | 32400 |  |  | 25800 | 80% | 1.94 | Both | 657.5 | 2.63 | HRCU-A-CB (Split System: Heat Pump with Remote Outdoor Unit-Air-Source) | N/A
217000846 | Central Heat Pump | BRYANT HEATING AND COOLING SYSTEMS | 290VAN036**AA* | ADP |  | PL36H210P29*+TXV | 987MC66100C21*** | 34200 |  |  | 18 | 9 | 32600 |  |  | 24400 | 75% | 1.9 | Both | 712.5 | 2.85 | HRCU-A-CB (Split System: Heat Pump with Remote Outdoor Unit-Air-Source) | N/A
216487859 | Central Heat Pump | BRYANT HEATING AND COOLING SYSTEMS | 290VAN036**AA* | ADP |  | H,PG53*36+TXV | 986TD66120C24*** | 34400 |  |  | 18 | 9 | 32600 |  |  | 24400 | 75% | 1.9 | Both | 717.5 | 2.87 | HRCU-A-CB (Split System: Heat Pump with Remote Outdoor Unit-Air-Source) | N/A
217033374 | Central Heat Pump | CARRIER | 27VNA036A*030* | ADP |  | H,PG53*36+TXV | 59TN7A120C24**22 | 34400 |  |  | 18 | 9 | 32600 |  |  | 24400 | 75% | 1.9 | Both | 717.5 | 2.87 | HRCU-A-CB (Split System: Heat Pump with Remote Outdoor Unit-Air-Source) | N/A
217023778 | Central Heat Pump | AMERICAN STANDARD | 5A6V0X60A1 | ADP |  | H,TG86*60+TXV | S8V2C100M5PCB | 53000 |  |  | 18 | 9 | 52000 |  |  | 37600 | 72% | 2 | Both | 1105 | 4.42 | HRCU-A-CB (Split System: Heat Pump with Remote Outdoor Unit-Air-Source) | N/A
216990560 | Central Heat Pump | BRYANT HEATING AND COOLING SYSTEMS | 293VAN036**AA* | ADP |  | V,C36H175P13*+TXV | 88*TB36045C17*** | 32200 |  |  | 19 | 9 | 34200 |  |  | 27200 | 80% | 1.88 | Both | 670 | 2.68 | HRCU-A-CB (Split System: Heat Pump with Remote Outdoor Unit-Air-Source) | N/A
216990557 | Central Heat Pump | BRYANT HEATING AND COOLING SYSTEMS | 293VAN036**AA* | ADP |  | PL36H210P74*+TXV | 88*TB36045C17*** | 32200 |  |  | 19 | 9 | 34200 |  |  | 27200 | 80% | 1.88 | Both | 670 | 2.68 | HRCU-A-CB (Split System: Heat Pump with Remote Outdoor Unit-Air-Source) | N/A
217026017 | Central Heat Pump | CARRIER | 27VNA336A*030* | ADP |  | H,PG8J*36+TXV | 58TN*B045C17**12 | 32200 |  |  | 19 | 9 | 34200 |  |  | 27200 | 80% | 1.88 | Both | 670 | 2.68 | HRCU-A-CB (Split System: Heat Pump with Remote Outdoor Unit-Air-Source) | N/A
216972458 | Central Heat Pump | CARRIER | 27VNA336A*030* | ADP |  | PL36H175P14*+TXV | 58TN*B045C17**12 | 32200 |  |  | 19 | 9 | 34200 |  |  | 27200 | 80% | 1.88 | Both | 670 | 2.68 | HRCU-A-CB (Split System: Heat Pump with Remote Outdoor Unit-Air-Source) | N/A
216984600 | Central Heat Pump | BRYANT HEATING AND COOLING SYSTEMS | 293VAN036**AA* | ADP |  | V,C36H175P14*+TXV | 987TA42060C17*** | 32400 |  |  | 19 | 9 | 34000 |  |  | 27000 | 79% | 1.88 | Both | 675 | 2.7 | HRCU-A-CB (Split System: Heat Pump with Remote Outdoor Unit-Air-Source) | N/A
217026083 | Central Heat Pump | BRYANT HEATING AND COOLING SYSTEMS | 293VAN036**AA* | ADP |  | H,PG8J*36+TXV | 88*TB36070C14*** | 33000 |  |  | 19 | 9 | 33600 |  |  | 26600 | 79% | 1.92 | Both | 687.5 | 2.75 | HRCU-A-CB (Split System: Heat Pump with Remote Outdoor Unit-Air-Source) | N/A
216487585 | Central Heat Pump | BRYANT HEATING AND COOLING SYSTEMS | 293VAN036**AA* | ADP |  | CE(P,V)3617G34*+TXV | 88*TB36070C14*** | 33000 |  |  | 19 | 9 | 33600 |  |  | 26600 | 79% | 1.92 | Both | 687.5 | 2.75 | HRCU-A-CB (Split System: Heat Pump with Remote Outdoor Unit-Air-Source) | N/A
216487650 | Central Heat Pump | BRYANT HEATING AND COOLING SYSTEMS | 293VAN048**AA* | ADP |  | CE(P,V)4821G1K*+TXV | 88*TB48070C17*** | 43000 |  |  | 20 | 9 | 46500 |  |  | 36800 | 79% | 2 | Both | 895 | 3.58 | HRCU-A-CB (Split System: Heat Pump with Remote Outdoor Unit-Air-Source) | N/A
216972735 | Central Heat Pump | CARRIER | 27VNA348A*030* | ADP |  | PL60H210P29*+TXV | 58TN*B070C17**16 | 43000 |  |  | 20 | 9 | 47000 |  |  | 37000 | 79% | 2 | Both | 895 | 3.58 | HRCU-A-CB (Split System: Heat Pump with Remote Outdoor Unit-Air-Source) | N/A
216972888 | Central Heat Pump | CARRIER | 27VNA348A*030* | ADP |  | V,C60H245P76*+TXV | 59MN7C120C24**22 | 44000 |  |  | 20 | 9 | 46500 |  |  | 36200 | 78% | 1.82 | Both | 917.5 | 3.67 | HRCU-A-CB (Split System: Heat Pump with Remote Outdoor Unit-Air-Source) | N/A
217025575 | Central Heat Pump | AMERICAN STANDARD | 5A6H7060A1 | ADP |  | V,T60H210P17*+TXV | S8V2C100M5PCB | 52000 |  |  | 15.2 | 9 | 49000 |  |  | 38000 | 78% | 2.22 | Both | 1082.5 | 4.33 | HRCU-A-CB (Split System: Heat Pump with Remote Outdoor Unit-Air-Source) | N/A
217135738 | Central Heat Pump | BRYANT HEATING AND COOLING SYSTEMS | 37MUHAQ24AA3 | ADP |  | PL36H175P14*+TXV+CBPE4B* |  | 22800 |  |  | 16 | 9 | 20000 |  |  | 19200 | 96% | 2.08 | Both | 475 | 1.9 | HRCU-A-CB (Split System: Heat Pump with Remote Outdoor Unit-Air-Source) | N/A
217135740 | Central Heat Pump | BRYANT HEATING AND COOLING SYSTEMS | 37MUHAQ24AA3 | ADP |  | C36A***L15*+TXV+CBPE4B* |  | 23200 |  |  | 17 | 9 | 19800 |  |  | 18900 | 95% | 2.08 | Both | 482.5 | 1.93 | HRCU-A-CB (Split System: Heat Pump with Remote Outdoor Unit-Air-Source) | N/A
216751973 | Central Heat Pump | YORK | HH836E2S11 | ADP |  | H,YG48*36+TXV-BLEED | TM9E080C20MP12 | 34000 |  |  | 17 | 9 | 30400 |  |  | 25000 | 82% | 2 | Both | 707.5 | 2.83 | HRCU-A-CB (Split System: Heat Pump with Remote Outdoor Unit-Air-Source) | N/A
216751698 | Central Heat Pump | YORK | HH860E2S11 | ADP |  | H,YG37*60+TXV-BLEED | TM9E100C16MP12 | 44500 |  |  | 17 | 9 | 44000 |  |  | 34000 | 77% | 2 | Both | 927.5 | 3.71 | HRCU-A-CB (Split System: Heat Pump with Remote Outdoor Unit-Air-Source) | N/A
216981020 | Central Heat Pump | YORK | HH860E2S11 | ADP |  | V,Y60H210P19*+TXV-BLEED | Y82E100C16LMPS1 | 45000 |  |  | 17 | 9 | 43500 |  |  | 32200 | 74% | 2 | Both | 937.5 | 3.75 | HRCU-A-CB (Split System: Heat Pump with Remote Outdoor Unit-Air-Source) | N/A
216751764 | Central Heat Pump | YORK | HH860E2S11 | ADP |  | H,YG49*60+TXV-BLEED | TM9V080C16MP12 | 43500 |  |  | 18 | 9 | 42000 |  |  | 33600 | 80% | 2 | Both | 907.5 | 3.63 | HRCU-A-CB (Split System: Heat Pump with Remote Outdoor Unit-Air-Source) | N/A
216751754 | Central Heat Pump | YORK | HH860E2S11 | ADP |  | H,YG3K*48+TXV-BLEED | TM9V080C16MP12 | 43500 |  |  | 18 | 9 | 42000 |  |  | 33600 | 80% | 2 | Both | 907.5 | 3.63 | HRCU-A-CB (Split System: Heat Pump with Remote Outdoor Unit-Air-Source) | N/A
216751774 | Central Heat Pump | YORK | HH860E2S11 | ADP |  | H,YG86*60+TXV-BLEED | TM9V080C16MP12 | 43500 |  |  | 18 | 9 | 42000 |  |  | 33600 | 80% | 2 | Both | 907.5 | 3.63 | HRCU-A-CB (Split System: Heat Pump with Remote Outdoor Unit-Air-Source) | N/A
216751807 | Central Heat Pump | YORK | HH860E2S11 | ADP |  | H,YG3K*48+TXV-BLEED | TM9V100C20MP12 | 44000 |  |  | 18 | 9 | 43000 |  |  | 33400 | 78% | 2 | Both | 917.5 | 3.67 | HRCU-A-CB (Split System: Heat Pump with Remote Outdoor Unit-Air-Source) | N/A
216788571 | Central Heat Pump | BOSCH | BOVA-60RTB-M20S | ADP |  | H,RG35*48+TXV+AEFE4B* |  | 44500 |  |  | 18 | 9 | 45500 |  |  | 33200 | 73% | 1.92 | Both | 927.5 | 3.71 | HRCU-A-CB (Split System: Heat Pump with Remote Outdoor Unit-Air-Source) | N/A
216751664 | Central Heat Pump | YORK | HH860E2S11 | ADP |  | H,YG48*60+TXV-BLEED | TM9E080C16MP12 | 44500 |  |  | 18 | 9 | 43500 |  |  | 34000 | 78% | 2 | Both | 927.5 | 3.71 | HRCU-A-CB (Split System: Heat Pump with Remote Outdoor Unit-Air-Source) | N/A
216751712 | Central Heat Pump | YORK | HH860E2S11 | ADP |  | H,YG50*48+TXV-BLEED | TM9E100C16MP12 | 44500 |  |  | 18 | 9 | 44000 |  |  | 34000 | 77% | 2 | Both | 927.5 | 3.71 | HRCU-A-CB (Split System: Heat Pump with Remote Outdoor Unit-Air-Source) | N/A
216751668 | Central Heat Pump | YORK | HH860E2S11 | ADP |  | H,YG55*60+TXV-BLEED | TM9E080C16MP12 | 44500 |  |  | 18 | 9 | 43500 |  |  | 34000 | 78% | 2 | Both | 927.5 | 3.71 | HRCU-A-CB (Split System: Heat Pump with Remote Outdoor Unit-Air-Source) | N/A
216751707 | Central Heat Pump | YORK | HH860E2S11 | ADP |  | H,YG55*48+TXV-BLEED | TM9E100C16MP12 | 44500 |  |  | 18 | 9 | 44000 |  |  | 34000 | 77% | 2 | Both | 927.5 | 3.71 | HRCU-A-CB (Split System: Heat Pump with Remote Outdoor Unit-Air-Source) | N/A
216751720 | Central Heat Pump | YORK | HH860E2S11 | ADP |  | H,YG86*48+TXV-BLEED | TM9E100C16MP12 | 44500 |  |  | 18 | 9 | 44000 |  |  | 34000 | 77% | 2 | Both | 927.5 | 3.71 | HRCU-A-CB (Split System: Heat Pump with Remote Outdoor Unit-Air-Source) | N/A
217157969 | Central Heat Pump | YORK | HH860E2S11 | ADP |  | CV601**C+TXV | Y92E100C16SMPS1 | 44500 |  |  | 18 | 9 | 43500 |  |  | 32800 | 75% | 2 | Both | 927.5 | 3.71 | HRCU-A-CB (Split System: Heat Pump with Remote Outdoor Unit-Air-Source) | N/A
217158001 | Central Heat Pump | YORK | HH860E2S11 | ADP |  | CH607C*C+TXV | Y92E100C20SMPS1 | 45000 |  |  | 18 | 9 | 44500 |  |  | 33400 | 75% | 2 | Both | 937.5 | 3.75 | HRCU-A-CB (Split System: Heat Pump with Remote Outdoor Unit-Air-Source) | N/A
216936058 | Central Heat Pump | HISENSE | AUWR-60U3TH5 | ADP |  | M60G52*+TXV+AMHE5D |  | 57000 |  |  | 18 | 9 | 55000 |  |  | 41500 | 75% | 2.46 | Both | 1187.5 | 4.75 | HRCU-A-CB (Split System: Heat Pump with Remote Outdoor Unit-Air-Source) | N/A
216984601 | Central Heat Pump | BRYANT HEATING AND COOLING SYSTEMS | 293VAN036**AA* | ADP |  | PL36H175P15*+TXV | 987TA42060C17*** | 33000 |  |  | 19 | 9 | 33800 |  |  | 26600 | 79% | 1.9 | Both | 687.5 | 2.75 | HRCU-A-CB (Split System: Heat Pump with Remote Outdoor Unit-Air-Source) | N/A
216984602 | Central Heat Pump | BRYANT HEATING AND COOLING SYSTEMS | 293VAN036**AA* | ADP |  | V,C36H175P15*+TXV | 987TA42060C17*** | 33000 |  |  | 19 | 9 | 33800 |  |  | 26600 | 79% | 1.9 | Both | 687.5 | 2.75 | HRCU-A-CB (Split System: Heat Pump with Remote Outdoor Unit-Air-Source) | N/A
216984608 | Central Heat Pump | BRYANT HEATING AND COOLING SYSTEMS | 293VAN036**AA* | ADP |  | V,C36H175P45*+TXV | 987TA42060C17*** | 33000 |  |  | 19 | 9 | 33800 |  |  | 26600 | 79% | 1.9 | Both | 687.5 | 2.75 | HRCU-A-CB (Split System: Heat Pump with Remote Outdoor Unit-Air-Source) | N/A
216751994 | Central Heat Pump | YORK | HH836E2S11 | ADP |  | H,YG80*36+TXV-BLEED | TM9V100C16MP12 | 33200 |  |  | 19 | 9 | 29600 |  |  | 24800 | 84% | 2 | Both | 692.5 | 2.77 | HRCU-A-CB (Split System: Heat Pump with Remote Outdoor Unit-Air-Source) | N/A
216751968 | Central Heat Pump | YORK | HH836E2S11 | ADP |  | H,YG48*36+TXV-BLEED | TM9E080C16MP12 | 33800 |  |  | 19 | 9 | 30400 |  |  | 25000 | 82% | 2 | Both | 705 | 2.82 | HRCU-A-CB (Split System: Heat Pump with Remote Outdoor Unit-Air-Source) | N/A
216751940 | Central Heat Pump | YORK | HH836E2S11 | ADP |  | H,YG81*36+TXV-BLEED | TM8Y080C16MP11 | 33800 |  |  | 19 | 9 | 30200 |  |  | 25000 | 83% | 2 | Both | 705 | 2.82 | HRCU-A-CB (Split System: Heat Pump with Remote Outdoor Unit-Air-Source) | N/A
216751941 | Central Heat Pump | YORK | HH836E2S11 | ADP |  | H,YG36*36+TXV-BLEED | TM8Y100C16MP11 | 33800 |  |  | 19 | 9 | 30200 |  |  | 25000 | 83% | 2 | Both | 705 | 2.82 | HRCU-A-CB (Split System: Heat Pump with Remote Outdoor Unit-Air-Source) | N/A
217157977 | Central Heat Pump | YORK | HH860E2S11 | ADP |  | CV606**C+TXV | Y92E100C16SMPS1 | 44500 |  |  | 19 | 9 | 43500 |  |  | 32800 | 75% | 2 | Both | 927.5 | 3.71 | HRCU-A-CB (Split System: Heat Pump with Remote Outdoor Unit-Air-Source) | N/A
217157981 | Central Heat Pump | YORK | HH860E2S11 | ADP |  | CV607**C+TXV | Y92E100C16SMPS1 | 44500 |  |  | 19 | 9 | 43500 |  |  | 32800 | 75% | 2 | Both | 927.5 | 3.71 | HRCU-A-CB (Split System: Heat Pump with Remote Outdoor Unit-Air-Source) | N/A
216751634 | Central Heat Pump | YORK | HH860E2S11 | ADP |  | H,YG50*60+TXV-BLEED | TM8Y100C20MP11 | 54000 |  |  | 19 | 9 | 53000 |  |  | 39000 | 74% | 2 | Both | 1125 | 4.5 | HRCU-A-CB (Split System: Heat Pump with Remote Outdoor Unit-Air-Source) | N/A
216751631 | Central Heat Pump | YORK | HH860E2S11 | ADP |  | H,YG54*60+TXV-BLEED | TM8Y100C20MP11 | 54000 |  |  | 19 | 9 | 53000 |  |  | 39000 | 74% | 2 | Both | 1125 | 4.5 | HRCU-A-CB (Split System: Heat Pump with Remote Outdoor Unit-Air-Source) | N/A
216751639 | Central Heat Pump | YORK | HH860E2S11 | ADP |  | H,YG86*60+TXV-BLEED | TM8Y100C20MP11 | 54000 |  |  | 19 | 9 | 53000 |  |  | 39000 | 74% | 2 | Both | 1125 | 4.5 | HRCU-A-CB (Split System: Heat Pump with Remote Outdoor Unit-Air-Source) | N/A
216981780 | Central Heat Pump | BRYANT HEATING AND COOLING SYSTEMS | 293VAN036**AA* | ADP |  | C36A***L53*+TXV | 987MC42080C17*** | 33600 |  |  | 20 | 9 | 33400 |  |  | 26200 | 78% | 1.94 | Both | 700 | 2.8 | HRCU-A-CB (Split System: Heat Pump with Remote Outdoor Unit-Air-Source) | N/A
216972597 | Central Heat Pump | CARRIER | 27VNA336A*030* | ADP |  | V,C36H175P45*+TXV | 59CU5B060C17**16 | 33600 |  |  | 20 | 9 | 33200 |  |  | 26200 | 79% | 1.92 | Both | 700 | 2.8 | HRCU-A-CB (Split System: Heat Pump with Remote Outdoor Unit-Air-Source) | N/A
216487955 | Central Heat Pump | BRYANT HEATING AND COOLING SYSTEMS | 293VAN048**AA* | ADP |  | CE(P,V)4817G1K*+TXV | 986TD42080C17*** | 42500 |  |  | 20 | 9 | 46500 |  |  | 34800 | 75% | 2 | Both | 885 | 3.54 | HRCU-A-CB (Split System: Heat Pump with Remote Outdoor Unit-Air-Source) | N/A
216972897 | Central Heat Pump | CARRIER | 27VNA348A*030* | ADP |  | V,C48H175P38*+TXV | 59TN6C080C17**14 | 42500 |  |  | 20 | 9 | 46500 |  |  | 34800 | 75% | 2 | Both | 885 | 3.54 | HRCU-A-CB (Split System: Heat Pump with Remote Outdoor Unit-Air-Source) | N/A
216990621 | Central Heat Pump | BRYANT HEATING AND COOLING SYSTEMS | 293VAN048**AA* | ADP |  | C48A***L16*+TXV | 88*TB48090C17*** | 43500 |  |  | 20 | 9 | 46500 |  |  | 35400 | 76% | 1.86 | Both | 907.5 | 3.63 | HRCU-A-CB (Split System: Heat Pump with Remote Outdoor Unit-Air-Source) | N/A
216990613 | Central Heat Pump | BRYANT HEATING AND COOLING SYSTEMS | 293VAN048**AA* | ADP |  | C48A***L53*+TXV | 88*TB48070C17*** | 44500 |  |  | 20 | 9 | 47000 |  |  | 37000 | 79% | 2 | Both | 927.5 | 3.71 | HRCU-A-CB (Split System: Heat Pump with Remote Outdoor Unit-Air-Source) | N/A
216990570 | Central Heat Pump | BRYANT HEATING AND COOLING SYSTEMS | 293VAN036**AA* | ADP |  | PL36H210P29*+TXV | 88*TB48070C17*** | 34000 |  |  | 19 | 9 | 33000 |  |  | 26000 | 79% | 1.94 | Both | 707.5 | 2.83 | HRCU-A-CB (Split System: Heat Pump with Remote Outdoor Unit-Air-Source) | N/A
216990614 | Central Heat Pump | BRYANT HEATING AND COOLING SYSTEMS | 293VAN048**AA* | ADP |  | PL60H210P29*+TXV | 88*TB48090C17*** | 44000 |  |  | 20 | 9 | 47000 |  |  | 35400 | 75% | 1.86 | Both | 917.5 | 3.67 | HRCU-A-CB (Split System: Heat Pump with Remote Outdoor Unit-Air-Source) | N/A
216990623 | Central Heat Pump | BRYANT HEATING AND COOLING SYSTEMS | 293VAN048**AA* | ADP |  | PL60H210P17*+TXV | 88*TB48090C17*** | 44000 |  |  | 20 | 9 | 47000 |  |  | 35400 | 75% | 1.86 | Both | 917.5 | 3.67 | HRCU-A-CB (Split System: Heat Pump with Remote Outdoor Unit-Air-Source) | N/A
216972768 | Central Heat Pump | CARRIER | 27VNA348A*030* | ADP |  | V,C48H175P38*+TXV | 58TN*B090C17**16 | 44000 |  |  | 20 | 9 | 47000 |  |  | 35400 | 75% | 1.86 | Both | 917.5 | 3.67 | HRCU-A-CB (Split System: Heat Pump with Remote Outdoor Unit-Air-Source) | N/A
215728042 | Central Heat Pump | CHAMPION HEATING AND COOLING | HH824E2S11 | ADP |  | H,YE7J(1,2)36+TXV | Z9ES060B12SMPS1 | 23000 |  |  | 17 | 9 | 21400 |  |  | 18200 | 85% | 2 | Both | 480 | 1.92 | HRCU-A-CB (Split System: Heat Pump with Remote Outdoor Unit-Air-Source) | N/A
216751598 | Central Heat Pump | YORK | HH860E2S11 | ADP |  | H,YG37*60+TXV-BLEED | TM8Y100C16MP11 | 44000 |  |  | 17 | 9 | 42000 |  |  | 33000 | 79% | 2 | Both | 917.5 | 3.67 | HRCU-A-CB (Split System: Heat Pump with Remote Outdoor Unit-Air-Source) | N/A
216751864 | Central Heat Pump | YORK | HH860E2S11 | ADP |  | H,YG37*48+TXV-BLEED | Y91E100C16SMPS1 | 45500 |  |  | 17 | 9 | 44000 |  |  | 33400 | 76% | 2 | Both | 947.5 | 3.79 | HRCU-A-CB (Split System: Heat Pump with Remote Outdoor Unit-Air-Source) | N/A
216997178 | Central Heat Pump | CARRIER | 27VNA154A*030* | ADP |  | H,PG48*60+TXV | 58TN*B070C14**12 | 48000 |  |  | 17 | 9 | 48500 |  |  | 49500 | 102% | 1.96 | Both | 1000 | 4 | HRCU-A-CB (Split System: Heat Pump with Remote Outdoor Unit-Air-Source) | N/A
215430822 | Central Heat Pump | LUXAIRE | HH824E2S11 | ADP |  | H,YG80(1,2)36+TXV | TM9V060B12MP12 | 23000 |  |  | 18 | 9 | 21400 |  |  | 17200 | 80% | 2 | Both | 480 | 1.92 | HRCU-A-CB (Split System: Heat Pump with Remote Outdoor Unit-Air-Source) | N/A
216751796 | Central Heat Pump | YORK | HH860E2S11 | ADP |  | H,YG74*60+TXV-BLEED | TM9V100C16MP12 | 43500 |  |  | 18 | 9 | 42000 |  |  | 32800 | 78% | 2 | Both | 907.5 | 3.63 | HRCU-A-CB (Split System: Heat Pump with Remote Outdoor Unit-Air-Source) | N/A
216751797 | Central Heat Pump | YORK | HH860E2S11 | ADP |  | H,YG52*48+TXV-BLEED | TM9V100C16MP12 | 43500 |  |  | 18 | 9 | 42000 |  |  | 32800 | 78% | 2 | Both | 907.5 | 3.63 | HRCU-A-CB (Split System: Heat Pump with Remote Outdoor Unit-Air-Source) | N/A
216751610 | Central Heat Pump | YORK | HH860E2S11 | ADP |  | H,YG49*48+TXV-BLEED | TM8Y100C16MP11 | 44000 |  |  | 18 | 9 | 42000 |  |  | 33000 | 79% | 2 | Both | 917.5 | 3.67 | HRCU-A-CB (Split System: Heat Pump with Remote Outdoor Unit-Air-Source) | N/A
216751617 | Central Heat Pump | YORK | HH860E2S11 | ADP |  | H,YG52*48+TXV-BLEED | TM8Y100C16MP11 | 44000 |  |  | 18 | 9 | 42000 |  |  | 33000 | 79% | 2 | Both | 917.5 | 3.67 | HRCU-A-CB (Split System: Heat Pump with Remote Outdoor Unit-Air-Source) | N/A
216751572 | Central Heat Pump | YORK | HH860E2S11 | ADP |  | H,YG72*60+TXV-BLEED | TM8Y080C16MP11 | 44000 |  |  | 18 | 9 | 42000 |  |  | 33000 | 79% | 2 | Both | 917.5 | 3.67 | HRCU-A-CB (Split System: Heat Pump with Remote Outdoor Unit-Air-Source) | N/A
216751629 | Central Heat Pump | YORK | HH860E2S11 | ADP |  | H,YG48*48+TXV-BLEED | TM8Y100C20MP11 | 44500 |  |  | 18 | 9 | 43000 |  |  | 33400 | 78% | 2 | Both | 927.5 | 3.71 | HRCU-A-CB (Split System: Heat Pump with Remote Outdoor Unit-Air-Source) | N/A
216751830 | Central Heat Pump | YORK | HH860E2S11 | ADP |  | H,YG48*60+TXV-BLEED | Y91E080C16SMPS1 | 45000 |  |  | 18 | 9 | 44000 |  |  | 33400 | 76% | 2 | Both | 937.5 | 3.75 | HRCU-A-CB (Split System: Heat Pump with Remote Outdoor Unit-Air-Source) | N/A
216751825 | Central Heat Pump | YORK | HH860E2S11 | ADP |  | H,YG72*48+TXV-BLEED | Y91E080C16SMPS1 | 45000 |  |  | 18 | 9 | 44000 |  |  | 33400 | 76% | 2 | Both | 937.5 | 3.75 | HRCU-A-CB (Split System: Heat Pump with Remote Outdoor Unit-Air-Source) | N/A
216751838 | Central Heat Pump | YORK | HH860E2S11 | ADP |  | H,YG50*48+TXV-BLEED | Y91E080C16SMPS1 | 45000 |  |  | 18 | 9 | 44000 |  |  | 33400 | 76% | 2 | Both | 937.5 | 3.75 | HRCU-A-CB (Split System: Heat Pump with Remote Outdoor Unit-Air-Source) | N/A
216800763 | Central Heat Pump | COLEMAN | HH860E2S11 | ADP |  | V,Y60H210P19*+TXV | Z9ES100C16SMPS1 | 45500 |  |  | 18 | 9 | 44000 |  |  | 33400 | 76% | 2 | Both | 947.5 | 3.79 | HRCU-A-CB (Split System: Heat Pump with Remote Outdoor Unit-Air-Source) | N/A
216800765 | Central Heat Pump | COLEMAN | HH860E2S11 | ADP |  | A60VGA*+TXV | Z9ES100C20SMPS1 | 45500 |  |  | 18 | 9 | 44500 |  |  | 33600 | 76% | 2 | Both | 947.5 | 3.79 | HRCU-A-CB (Split System: Heat Pump with Remote Outdoor Unit-Air-Source) | N/A
216800764 | Central Heat Pump | COLEMAN | HH860E2S11 | ADP |  | H,YG84*60+TXV | Z9ES100C16SMPS1 | 45500 |  |  | 18 | 9 | 44000 |  |  | 33400 | 76% | 2 | Both | 947.5 | 3.79 | HRCU-A-CB (Split System: Heat Pump with Remote Outdoor Unit-Air-Source) | N/A
216751896 | Central Heat Pump | YORK | HH860E2S11 | ADP |  | H,YG48*60+TXV-BLEED | Y91E100C20SMPS1 | 45500 |  |  | 18 | 9 | 44500 |  |  | 33600 | 76% | 2 | Both | 947.5 | 3.79 | HRCU-A-CB (Split System: Heat Pump with Remote Outdoor Unit-Air-Source) | N/A
216751907 | Central Heat Pump | YORK | HH860E2S11 | ADP |  | H,YG72*60+TXV-BLEED | Y91E120D20SMPS1 | 46000 |  |  | 18 | 9 | 45000 |  |  | 33800 | 75% | 2 | Both | 957.5 | 3.83 | HRCU-A-CB (Split System: Heat Pump with Remote Outdoor Unit-Air-Source) | N/A
217120198 | Central Heat Pump | YORK | HH860E2S11 | ADP |  | CV602C*A+TXV | Y81E080C20LMPS1 | 54000 |  |  | 19 | 9 | 52000 |  |  | 38500 | 74% | 2 | Both | 1125 | 4.5 | HRCU-A-CB (Split System: Heat Pump with Remote Outdoor Unit-Air-Source) | N/A
217114864 | Central Heat Pump | CARRIER | 27VNA336A*030* | ADP |  | PL36H210P29*+TXV | 58CU*A040C17**12 | 34200 |  |  | 20 | 9 | 32800 |  |  | 25800 | 79% | 1.94 | Both | 712.5 | 2.85 | HRCU-A-CB (Split System: Heat Pump with Remote Outdoor Unit-Air-Source) | N/A
217006428 | Central Heat Pump | LENNOX | SL22KLV-048-230A** | ADP |  | LH42/62W*+TXV | SLP99UH090XV60C* | 45500 |  |  | 20 | 9 | 44000 |  |  | 44000 | 100% | 1.98 | Both | 947.5 | 3.79 | HRCU-A-CB (Split System: Heat Pump with Remote Outdoor Unit-Air-Source) | N/A
216751506 | Central Heat Pump | YORK | HH824E2S11 | ADP |  | H,YG80*36+TXV-BLEED | TM9E060A10MP12 | 23000 |  |  | 17 | 9 | 21400 |  |  | 17700 | 83% | 2 | Both | 480 | 1.92 | HRCU-A-CB (Split System: Heat Pump with Remote Outdoor Unit-Air-Source) | N/A
216978070 | Central Heat Pump | LENNOX | EL18KSLV-024-230A** | ADP |  | LD24/35Z*+TXV | SL297UH060NV36B* | 24000 |  |  | 17 | 9 | 22400 |  |  | 20400 | 91% | 1.8 | Both | 500 | 2 | HRCU-A-CB (Split System: Heat Pump with Remote Outdoor Unit-Air-Source) | N/A
216977172 | Central Heat Pump | LENNOX | EL18KSLV-024-230A** | ADP |  | LH29/36F*+TXV | SL297UH040NV36B* | 24000 |  |  | 17 | 9 | 22400 |  |  | 20400 | 91% | 1.8 | Both | 500 | 2 | HRCU-A-CB (Split System: Heat Pump with Remote Outdoor Unit-Air-Source) | N/A
216751476 | Central Heat Pump | YORK | HH824E2S11 | ADP |  | H,YG80*36+TXV-BLEED | TM8V080B12MP12 | 23000 |  |  | 18 | 9 | 21400 |  |  | 18100 | 85% | 2 | Both | 480 | 1.92 | HRCU-A-CB (Split System: Heat Pump with Remote Outdoor Unit-Air-Source) | N/A
216800671 | Central Heat Pump | BOSCH | BOVA-36RTB-M20S | ADP |  | HG35*36+TXV | BGH96M080B3C | 24000 |  |  | 18 | 9 | 22400 |  |  | 16800 | 75% | 1.9 | Both | 500 | 2 | HRCU-A-CB (Split System: Heat Pump with Remote Outdoor Unit-Air-Source) | N/A
216800750 | Central Heat Pump | COLEMAN | HH860E2S11 | ADP |  | A60VGA*+TXV | Z8ES120C16SMPS1 | 44000 |  |  | 18 | 9 | 41500 |  |  | 32600 | 79% | 2 | Both | 917.5 | 3.67 | HRCU-A-CB (Split System: Heat Pump with Remote Outdoor Unit-Air-Source) | N/A
217120220 | Central Heat Pump | YORK | HH860E2S11 | ADP |  | CV602C*A+TXV | Y81E100C16SMPS1 | 44000 |  |  | 18 | 9 | 42000 |  |  | 32800 | 78% | 2 | Both | 917.5 | 3.67 | HRCU-A-CB (Split System: Heat Pump with Remote Outdoor Unit-Air-Source) | N/A
217120209 | Central Heat Pump | YORK | HH860E2S11 | ADP |  | CV602C*A+TXV | Y81E100C16LMPS1 | 44000 |  |  | 18 | 9 | 42000 |  |  | 32800 | 78% | 2 | Both | 917.5 | 3.67 | HRCU-A-CB (Split System: Heat Pump with Remote Outdoor Unit-Air-Source) | N/A
216800740 | Central Heat Pump | COLEMAN | HH860E2S11 | ADP |  | H,YG84*60+TXV | Z8ES080C16SMPS1 | 44500 |  |  | 18 | 9 | 42500 |  |  | 33000 | 78% | 2 | Both | 927.5 | 3.71 | HRCU-A-CB (Split System: Heat Pump with Remote Outdoor Unit-Air-Source) | N/A
217120187 | Central Heat Pump | YORK | HH860E2S11 | ADP |  | CX601C*35+TXV | Y81E080C16LMPS1 | 44500 |  |  | 18 | 9 | 42500 |  |  | 33000 | 78% | 2 | Both | 927.5 | 3.71 | HRCU-A-CB (Split System: Heat Pump with Remote Outdoor Unit-Air-Source) | N/A
217107059 | Central Heat Pump | CHAMPION HEATING AND COOLING | HH860E2S11 | ADP |  | FE*CC4*48+TXV |  | 46000 |  |  | 18 | 9 | 44000 |  |  | 33600 | 76% | 2.1 | Both | 957.5 | 3.83 | HRCU-A-CB (Split System: Heat Pump with Remote Outdoor Unit-Air-Source) | N/A
216487900 | Central Heat Pump | BRYANT HEATING AND COOLING SYSTEMS | 291VAN054**AA* | ADP |  | CE(P,V)6024G48*+TXV | 986TD42080C17*** | 48000 |  |  | 18 | 9 | 48500 |  |  | 49500 | 102% | 1.96 | Both | 1000 | 4 | HRCU-A-CB (Split System: Heat Pump with Remote Outdoor Unit-Air-Source) | N/A
217008162 | Central Heat Pump | CHAMPION HEATING AND COOLING | HH824E2S11 | ADP |  | H,YG80*36+TXV | Z9ES060A10SMPS1 | 23000 |  |  | 19 | 9 | 21400 |  |  | 18100 | 85% | 2 | Both | 480 | 1.92 | HRCU-A-CB (Split System: Heat Pump with Remote Outdoor Unit-Air-Source) | N/A
217006353 | Central Heat Pump | LENNOX | SL22KLV-036-230A** | ADP |  | L*23/37Z*+TXV | SLP99UH090XV48C* | 35200 |  |  | 19 | 9 | 30600 |  |  | 31200 | 102% | 2.04 | Both | 732.5 | 2.93 | HRCU-A-CB (Split System: Heat Pump with Remote Outdoor Unit-Air-Source) | N/A
217006326 | Central Heat Pump | LENNOX | SL22KLV-036-230A** | ADP |  | L*23/37Z*+TXV | EL297UH090XV48C* | 35200 |  |  | 19 | 9 | 30600 |  |  | 31200 | 102% | 2.04 | Both | 732.5 | 2.93 | HRCU-A-CB (Split System: Heat Pump with Remote Outdoor Unit-Air-Source) | N/A
217081603 | Central Heat Pump | CARRIER | 37MURAQ24AA3 | ADP |  | CF251E*+TXV |  | 24200 |  |  | 16 | 9.1 | 23000 |  |  | 19200 | 83% | 2.06 | Both | 505 | 2.02 | HRCU-A-CB (Split System: Heat Pump with Remote Outdoor Unit-Air-Source) | N/A
216488001 | Central Heat Pump | CHAMPION HEATING AND COOLING | HH824E2S11 | ADP |  | A36VBA*+TXV | Z8ES060A12SMPS1 | 22400 |  |  | 17 | 9.15 | 21200 |  |  | 17600 | 83% | 1.94 | Both | 467.5 | 1.87 | HRCU-A-CB (Split System: Heat Pump with Remote Outdoor Unit-Air-Source) | N/A
217120156 | Central Heat Pump | YORK | HH824E2S11 | ADP |  | CH360**C+TXV | Y81E080B12SMPS1 | 22200 |  |  | 18 | 9.15 | 21200 |  |  | 18200 | 86% | 1.94 | Both | 462.5 | 1.85 | HRCU-A-CB (Split System: Heat Pump with Remote Outdoor Unit-Air-Source) | N/A
217006308 | Central Heat Pump | LENNOX | SL22KLV-024-230A** | ADP |  | LH24/37F*+TXV | SL297UH080NV48C* | 22000 |  |  | 19 | 9.2 | 20400 |  |  | 22000 | 108% | 2 | Both | 457.5 | 1.83 | HRCU-A-CB (Split System: Heat Pump with Remote Outdoor Unit-Air-Source) | N/A
216752069 | Central Heat Pump | YORK | HH824E2S11 | ADP |  | H,YG7J*24+TXV-BLEED | TM9V060B12MP12 | 22400 |  |  | 17 | 9.25 | 21400 |  |  | 18400 | 86% | 1.96 | Both | 467.5 | 1.87 | HRCU-A-CB (Split System: Heat Pump with Remote Outdoor Unit-Air-Source) | N/A
216752080 | Central Heat Pump | YORK | HH824E2S11 | ADP |  | H,YG33*30+TXV-BLEED | TM9Y060B12MP11 | 22400 |  |  | 17 | 9.25 | 21400 |  |  | 18000 | 84% | 1.96 | Both | 467.5 | 1.87 | HRCU-A-CB (Split System: Heat Pump with Remote Outdoor Unit-Air-Source) | N/A
216752073 | Central Heat Pump | YORK | HH824E2S11 | ADP |  | H,YG7J*30+TXV-BLEED | TM9V080B12MP12 | 22400 |  |  | 17 | 9.25 | 21400 |  |  | 18100 | 85% | 1.96 | Both | 467.5 | 1.87 | HRCU-A-CB (Split System: Heat Pump with Remote Outdoor Unit-Air-Source) | N/A
216752093 | Central Heat Pump | YORK | HH824E2S11 | ADP |  | H,YG7J*30+TXV-BLEED | Y82E060A12LMPS1 | 22400 |  |  | 18 | 9.25 | 21400 |  |  | 18100 | 85% | 1.96 | Both | 467.5 | 1.87 | HRCU-A-CB (Split System: Heat Pump with Remote Outdoor Unit-Air-Source) | N/A
216751542 | Central Heat Pump | YORK | HH824E2S11 | ADP |  | H,YG7J*36+TXV-BLEED | Y82E060A12LMPS1 | 22400 |  |  | 18 | 9.25 | 21400 |  |  | 18100 | 85% | 1.96 | Both | 467.5 | 1.87 | HRCU-A-CB (Split System: Heat Pump with Remote Outdoor Unit-Air-Source) | N/A
216751544 | Central Heat Pump | YORK | HH824E2S11 | ADP |  | H,YG33*36+TXV-BLEED | Y82E080B12LMPS1 | 22600 |  |  | 18 | 9.25 | 21400 |  |  | 18200 | 85% | 1.96 | Both | 470 | 1.88 | HRCU-A-CB (Split System: Heat Pump with Remote Outdoor Unit-Air-Source) | N/A
216752091 | Central Heat Pump | YORK | HH824E2S11 | ADP |  | H,YG33*30+TXV-BLEED | Y82E060A12LMPS1 | 22600 |  |  | 18 | 9.25 | 21400 |  |  | 18100 | 85% | 1.96 | Both | 470 | 1.88 | HRCU-A-CB (Split System: Heat Pump with Remote Outdoor Unit-Air-Source) | N/A
217031286 | Central Heat Pump | COLEMAN | HH824E2S11 | ADP |  | M30E31*+TXV+AMHE3D |  | 23600 |  |  | 19 | 9.25 | 22400 |  |  | 16600 | 74% | 2.04 | Both | 492.5 | 1.97 | HRCU-A-CB (Split System: Heat Pump with Remote Outdoor Unit-Air-Source) | N/A
217081605 | Central Heat Pump | CARRIER | 37MURAQ24AA3 | ADP |  | M36G59*+TXV+AMHE3D |  | 24800 |  |  | 16 | 9.3 | 23200 |  |  | 19200 | 83% | 2.1 | Both | 517.5 | 2.07 | HRCU-A-CB (Split System: Heat Pump with Remote Outdoor Unit-Air-Source) | N/A
216761999 | Central Heat Pump | BOSCH | BOVA-60RTB-M20S | ADP |  | HE48*60+TXV+AEFE5* |  | 46500 |  |  | 18 | 9.35 | 46000 |  |  | 33200 | 72% | 1.98 | Both | 970 | 3.88 | HRCU-A-CB (Split System: Heat Pump with Remote Outdoor Unit-Air-Source) | N/A
216762915 | Central Heat Pump | BOSCH | BOVA-60RTB-M20S | ADP |  | HG48*60+TXV+AEFE5* |  | 46500 |  |  | 18 | 9.35 | 46000 |  |  | 33200 | 72% | 1.98 | Both | 970 | 3.88 | HRCU-A-CB (Split System: Heat Pump with Remote Outdoor Unit-Air-Source) | N/A
216723036 | Central Heat Pump | CHAMPION HEATING AND COOLING | HH824E2S11 | ADP |  | SK3*25+TXV |  | 23000 |  |  | 19 | 9.35 | 22400 |  |  | 16600 | 74% | 2.08 | Both | 480 | 1.92 | HRCU-A-CB (Split System: Heat Pump with Remote Outdoor Unit-Air-Source) | N/A
216981794 | Central Heat Pump | BRYANT HEATING AND COOLING SYSTEMS | 293VAN048**AA* | ADP |  | PL48H210P75*+TXV | 935CB48060C17*** | 42000 |  |  | 20 | 9.4 | 47000 |  |  | 36200 | 77% | 1.98 | Both | 875 | 3.5 | HRCU-A-CB (Split System: Heat Pump with Remote Outdoor Unit-Air-Source) | N/A
216487926 | Central Heat Pump | BRYANT HEATING AND COOLING SYSTEMS | 293VAN036**AA* | ADP |  | H,PG53*36+TXV | 986TD42060C17*** | 33400 |  |  | 20 | 9.4 | 32200 |  |  | 25200 | 78% | 2.05 | Both | 695 | 2.78 | HRCU-A-CB (Split System: Heat Pump with Remote Outdoor Unit-Air-Source) | N/A
217006528 | Central Heat Pump | LENNOX | SL22KLV-060-230A** | ADP |  | LH42/62W*+TXV | SLP99UH110XV60C* | 56000 |  |  | 20 | 9.4 | 50000 |  |  | 42000 | 84% | 1.94 | Both | 1167.5 | 4.67 | HRCU-A-CB (Split System: Heat Pump with Remote Outdoor Unit-Air-Source) | N/A
216751537 | Central Heat Pump | YORK | HH824E2S11 | ADP |  | H,YG8J*36+TXV-BLEED | Y81E060A12SMPS1 | 22600 |  |  | 17 | 9.4 | 21400 |  |  | 17600 | 82% | 1.98 | Both | 470 | 1.88 | HRCU-A-CB (Split System: Heat Pump with Remote Outdoor Unit-Air-Source) | N/A
216788573 | Central Heat Pump | BOSCH | BOVA-60RTB-M20S | ADP |  | V,R60H210P19*+TXV+AEFE5* |  | 52000 |  |  | 18 | 9.4 | 53000 |  |  | 38000 | 72% | 2 | Both | 1082.5 | 4.33 | HRCU-A-CB (Split System: Heat Pump with Remote Outdoor Unit-Air-Source) | N/A
217023736 | Central Heat Pump | AMERICAN STANDARD | 5A6V0X48A1 | ADP |  | H,TG84*48+TXV | S8V2B080M4PDB | 44000 |  |  | 19 | 9.4 | 45000 |  |  | 33000 | 73% | 2.1 | Both | 917.5 | 3.67 | HRCU-A-CB (Split System: Heat Pump with Remote Outdoor Unit-Air-Source) | N/A
217023715 | Central Heat Pump | AMERICAN STANDARD | 5A6V0X36A1 | ADP |  | V,T36H***P22*+TXV | S8V2A040M3PDB | 34200 |  |  | 20 | 9.4 | 30800 |  |  | 24600 | 80% | 2.1 | Both | 712.5 | 2.85 | HRCU-A-CB (Split System: Heat Pump with Remote Outdoor Unit-Air-Source) | N/A
215438167 | Central Heat Pump | CHAMPION HEATING AND COOLING | HH824E2S11 | ADP |  | FE*G32*24+TXV |  | 24000 |  |  | 19 | 9.4 | 22400 |  |  | 16600 | 74% | 2.08 | Both | 500 | 2 | HRCU-A-CB (Split System: Heat Pump with Remote Outdoor Unit-Air-Source) | N/A
217006286 | Central Heat Pump | LENNOX | SL22KLV-024-230A** | ADP |  | L*30/36S*+TXV | SL297UH040NV36B* | 22600 |  |  | 20 | 9.45 | 20400 |  |  | 22000 | 108% | 2.06 | Both | 470 | 1.88 | HRCU-A-CB (Split System: Heat Pump with Remote Outdoor Unit-Air-Source) | N/A
216981862 | Central Heat Pump | BRYANT HEATING AND COOLING SYSTEMS | 293VAN048**AA* | ADP |  | V,C48H210P75*+TXV | 987MC60060C21*** | 43000 |  |  | 20 | 9.5 | 46500 |  |  | 36800 | 79% | 1.88 | Both | 895 | 3.58 | HRCU-A-CB (Split System: Heat Pump with Remote Outdoor Unit-Air-Source) | N/A
216981866 | Central Heat Pump | BRYANT HEATING AND COOLING SYSTEMS | 293VAN048**AA* | ADP |  | PL60H210P17*+TXV | 987MC60060C21*** | 43500 |  |  | 20 | 9.5 | 46500 |  |  | 37000 | 80% | 2 | Both | 907.5 | 3.63 | HRCU-A-CB (Split System: Heat Pump with Remote Outdoor Unit-Air-Source) | N/A
216981867 | Central Heat Pump | BRYANT HEATING AND COOLING SYSTEMS | 293VAN048**AA* | ADP |  | V,C60H210P17*+TXV | 987MC60060C21*** | 43500 |  |  | 20 | 9.5 | 46500 |  |  | 37000 | 80% | 2 | Both | 907.5 | 3.63 | HRCU-A-CB (Split System: Heat Pump with Remote Outdoor Unit-Air-Source) | N/A
217031367 | Central Heat Pump | HEIL | H5H3V48*K*AAA* | ADP |  | H,GG48*60+TXV | *97CMN0602120B* | 43500 |  |  | 20 | 9.5 | 46500 |  |  | 37000 | 80% | 2 | Both | 907.5 | 3.63 | HRCU-A-CB (Split System: Heat Pump with Remote Outdoor Unit-Air-Source) | N/A
216972663 | Central Heat Pump | CARRIER | 27VNA336A*030* | ADP |  | V,C36H175P14*+TXV | 59TN6C060C17**14 | 32400 |  |  | 19 | 9.5 | 32600 |  |  | 26000 | 80% | 2.02 | Both | 675 | 2.7 | HRCU-A-CB (Split System: Heat Pump with Remote Outdoor Unit-Air-Source) | N/A
216972854 | Central Heat Pump | CARRIER | 27VNA348A*030* | ADP |  | V,C48H175P78*+TXV | 59MN7C080C17**14 | 42500 |  |  | 20 | 9.5 | 46500 |  |  | 36000 | 77% | 2 | Both | 885 | 3.54 | HRCU-A-CB (Split System: Heat Pump with Remote Outdoor Unit-Air-Source) | N/A
216981805 | Central Heat Pump | BRYANT HEATING AND COOLING SYSTEMS | 293VAN048**AA* | ADP |  | V,C48H210P75*+TXV | 935CB60080C21*** | 43000 |  |  | 20 | 9.5 | 46500 |  |  | 36200 | 78% | 2 | Both | 895 | 3.58 | HRCU-A-CB (Split System: Heat Pump with Remote Outdoor Unit-Air-Source) | N/A
216992532 | Central Heat Pump | BRYANT HEATING AND COOLING SYSTEMS | 293VAN048**AA* | ADP |  | H,PG35*48+TXV | 986TD60080C21*** | 43500 |  |  | 20 | 9.5 | 46000 |  |  | 36200 | 79% | 2 | Both | 907.5 | 3.63 | HRCU-A-CB (Split System: Heat Pump with Remote Outdoor Unit-Air-Source) | N/A
216972862 | Central Heat Pump | CARRIER | 27VNA348A*030* | ADP |  | PL60H210P29*+TXV | 59MN7C080C21**20 | 43500 |  |  | 20 | 9.5 | 46000 |  |  | 36200 | 79% | 2 | Both | 907.5 | 3.63 | HRCU-A-CB (Split System: Heat Pump with Remote Outdoor Unit-Air-Source) | N/A
216972906 | Central Heat Pump | CARRIER | 27VNA348A*030* | ADP |  | V,C48H210P75*+TXV | 59TN6C080C21**20 | 43500 |  |  | 20 | 9.5 | 46000 |  |  | 36200 | 79% | 2 | Both | 907.5 | 3.63 | HRCU-A-CB (Split System: Heat Pump with Remote Outdoor Unit-Air-Source) | N/A
216972868 | Central Heat Pump | CARRIER | 27VNA348A*030* | ADP |  | V,C48H210P16*+TXV | 59MN7C080C21**20 | 43500 |  |  | 20 | 9.5 | 46000 |  |  | 36200 | 79% | 2 | Both | 907.5 | 3.63 | HRCU-A-CB (Split System: Heat Pump with Remote Outdoor Unit-Air-Source) | N/A
216984647 | Central Heat Pump | BRYANT HEATING AND COOLING SYSTEMS | 293VAN048**AA* | ADP |  | C60A***L16*+TXV | 987TA66100C21*** | 43500 |  |  | 21 | 9.5 | 46000 |  |  | 36000 | 78% | 2 | Both | 907.5 | 3.63 | HRCU-A-CB (Split System: Heat Pump with Remote Outdoor Unit-Air-Source) | N/A
216990634 | Central Heat Pump | BRYANT HEATING AND COOLING SYSTEMS | 293VAN048**AA* | ADP |  | C60A***L16*+TXV | 88*TB60070C21*** | 43500 |  |  | 21 | 9.5 | 46500 |  |  | 36200 | 78% | 2 | Both | 907.5 | 3.63 | HRCU-A-CB (Split System: Heat Pump with Remote Outdoor Unit-Air-Source) | N/A
216981806 | Central Heat Pump | BRYANT HEATING AND COOLING SYSTEMS | 293VAN048**AA* | ADP |  | V,C48H210P16*+TXV | 935CB60080C21*** | 43500 |  |  | 21 | 9.5 | 46500 |  |  | 36200 | 78% | 2 | Both | 907.5 | 3.63 | HRCU-A-CB (Split System: Heat Pump with Remote Outdoor Unit-Air-Source) | N/A
216972818 | Central Heat Pump | CARRIER | 27VNA348A*030* | ADP |  | C48A***L16*+TXV | 59CU5B080C21**20 | 43500 |  |  | 21 | 9.5 | 46500 |  |  | 36200 | 78% | 2 | Both | 907.5 | 3.63 | HRCU-A-CB (Split System: Heat Pump with Remote Outdoor Unit-Air-Source) | N/A
216972754 | Central Heat Pump | CARRIER | 27VNA348A*030* | ADP |  | C48A***L16*+TXV | 58TN*B070C21**20 | 43500 |  |  | 21 | 9.5 | 46500 |  |  | 36200 | 78% | 2 | Both | 907.5 | 3.63 | HRCU-A-CB (Split System: Heat Pump with Remote Outdoor Unit-Air-Source) | N/A
216981828 | Central Heat Pump | BRYANT HEATING AND COOLING SYSTEMS | 293VAN048**AA* | ADP |  | PL60H210P29*+TXV | 986TD60080C21*** | 44000 |  |  | 21 | 9.5 | 46500 |  |  | 36200 | 78% | 2 | Both | 917.5 | 3.67 | HRCU-A-CB (Split System: Heat Pump with Remote Outdoor Unit-Air-Source) | N/A
216981801 | Central Heat Pump | BRYANT HEATING AND COOLING SYSTEMS | 293VAN048**AA* | ADP |  | V,C60H210P29*+TXV | 935CB60080C21*** | 44000 |  |  | 21 | 9.5 | 46500 |  |  | 36200 | 78% | 2 | Both | 917.5 | 3.67 | HRCU-A-CB (Split System: Heat Pump with Remote Outdoor Unit-Air-Source) | N/A
216972901 | Central Heat Pump | CARRIER | 27VNA348A*030* | ADP |  | PL60H210P29*+TXV | 59TN6C080C21**20 | 44000 |  |  | 21 | 9.5 | 46500 |  |  | 36200 | 78% | 2 | Both | 917.5 | 3.67 | HRCU-A-CB (Split System: Heat Pump with Remote Outdoor Unit-Air-Source) | N/A
216972811 | Central Heat Pump | CARRIER | 27VNA348A*030* | ADP |  | PL60H210P29*+TXV | 59CU5B080C21**20 | 44000 |  |  | 21 | 9.5 | 46500 |  |  | 36200 | 78% | 2 | Both | 917.5 | 3.67 | HRCU-A-CB (Split System: Heat Pump with Remote Outdoor Unit-Air-Source) | N/A
216972018 | Central Heat Pump | CARRIER | 27VNA154A*030* | ADP |  | PL60H210P29*+TXV | 58TN*B045C17**12 | 47500 |  |  | 17 | 9.5 | 50500 |  |  | 51000 | 101% | 1.9 | Both | 990 | 3.96 | HRCU-A-CB (Split System: Heat Pump with Remote Outdoor Unit-Air-Source) | N/A
216762898 | Central Heat Pump | BOSCH | BOVA-60MTB-M19E | ADP |  | HE35*48+TXV+AEFE5* |  | 46000 |  |  | 18 | 9.5 | 46000 |  |  | 48000 | 104% | 2.02 | Both | 957.5 | 3.83 | HRCU-A-CB (Split System: Heat Pump with Remote Outdoor Unit-Air-Source) | N/A
216981770 | Central Heat Pump | BRYANT HEATING AND COOLING SYSTEMS | 293VAN036**AA* | ADP |  | A36VCA*+TXV | 987MC42080C17*** | 32400 |  |  | 19 | 9.5 | 33800 |  |  | 26800 | 79% | 2 | Both | 675 | 2.7 | HRCU-A-CB (Split System: Heat Pump with Remote Outdoor Unit-Air-Source) | N/A
216981713 | Central Heat Pump | BRYANT HEATING AND COOLING SYSTEMS | 293VAN036**AA* | ADP |  | C36A***L13*+TXV | 935CB48060C17*** | 32400 |  |  | 19 | 9.5 | 33800 |  |  | 26800 | 79% | 2 | Both | 675 | 2.7 | HRCU-A-CB (Split System: Heat Pump with Remote Outdoor Unit-Air-Source) | N/A
216981772 | Central Heat Pump | BRYANT HEATING AND COOLING SYSTEMS | 293VAN036**AA* | ADP |  | PL36H175P14*+TXV | 987MC42080C17*** | 32400 |  |  | 19 | 9.5 | 33800 |  |  | 26800 | 79% | 2 | Both | 675 | 2.7 | HRCU-A-CB (Split System: Heat Pump with Remote Outdoor Unit-Air-Source) | N/A
216972588 | Central Heat Pump | CARRIER | 27VNA336A*030* | ADP |  | PL36H210P74*+TXV | 59CU5B060C17**16 | 32400 |  |  | 19 | 9.5 | 33800 |  |  | 26800 | 79% | 2 | Both | 675 | 2.7 | HRCU-A-CB (Split System: Heat Pump with Remote Outdoor Unit-Air-Source) | N/A
216972707 | Central Heat Pump | CARRIER | 27VNA336A*030* | ADP |  | V,C36H175P14*+TXV | 59TN7A080C17**16 | 32400 |  |  | 19 | 9.5 | 33600 |  |  | 26800 | 80% | 2 | Both | 675 | 2.7 | HRCU-A-CB (Split System: Heat Pump with Remote Outdoor Unit-Air-Source) | N/A
216990578 | Central Heat Pump | BRYANT HEATING AND COOLING SYSTEMS | 293VAN036**AA* | ADP |  | C36A***L15*+TXV | 88*TB48070C17*** | 32600 |  |  | 19 | 9.5 | 33600 |  |  | 26600 | 79% | 2 | Both | 680 | 2.72 | HRCU-A-CB (Split System: Heat Pump with Remote Outdoor Unit-Air-Source) | N/A
216487588 | Central Heat Pump | BRYANT HEATING AND COOLING SYSTEMS | 293VAN036**AA* | ADP |  | CE(P,V)3617G34*+TXV | 88*TB48070C17*** | 32600 |  |  | 19 | 9.5 | 33600 |  |  | 26600 | 79% | 2 | Both | 680 | 2.72 | HRCU-A-CB (Split System: Heat Pump with Remote Outdoor Unit-Air-Source) | N/A
216981783 | Central Heat Pump | BRYANT HEATING AND COOLING SYSTEMS | 293VAN036**AA* | ADP |  | PL36H210P74*+TXV | 987MC60060C21*** | 32600 |  |  | 19 | 9.5 | 33600 |  |  | 26800 | 80% | 2 | Both | 680 | 2.72 | HRCU-A-CB (Split System: Heat Pump with Remote Outdoor Unit-Air-Source) | N/A
216494149 | Central Heat Pump | BRYANT HEATING AND COOLING SYSTEMS | 293VAN036**AA* | ADP |  | CE(P,V)3621G34*+TXV | 987MC60060C21*** | 32600 |  |  | 19 | 9.5 | 33600 |  |  | 26800 | 80% | 2 | Both | 680 | 2.72 | HRCU-A-CB (Split System: Heat Pump with Remote Outdoor Unit-Air-Source) | N/A
217026084 | Central Heat Pump | BRYANT HEATING AND COOLING SYSTEMS | 293VAN036**AA* | ADP |  | H,PG8J*36+TXV | 88*TB48070C17*** | 32600 |  |  | 19 | 9.5 | 33600 |  |  | 26600 | 79% | 2 | Both | 680 | 2.72 | HRCU-A-CB (Split System: Heat Pump with Remote Outdoor Unit-Air-Source) | N/A
216972514 | Central Heat Pump | CARRIER | 27VNA336A*030* | ADP |  | V,C36H175P13*+TXV | 58TN*B070C17**16 | 32600 |  |  | 19 | 9.5 | 33600 |  |  | 26600 | 79% | 2 | Both | 680 | 2.72 | HRCU-A-CB (Split System: Heat Pump with Remote Outdoor Unit-Air-Source) | N/A
216972512 | Central Heat Pump | CARRIER | 27VNA336A*030* | ADP |  | C36A***L15*+TXV | 58TN*B070C17**16 | 32600 |  |  | 19 | 9.5 | 33600 |  |  | 26600 | 79% | 2 | Both | 680 | 2.72 | HRCU-A-CB (Split System: Heat Pump with Remote Outdoor Unit-Air-Source) | N/A
216981719 | Central Heat Pump | BRYANT HEATING AND COOLING SYSTEMS | 293VAN036**AA* | ADP |  | C36A***L15*+TXV | 935CB48060C17*** | 33000 |  |  | 19 | 9.5 | 33400 |  |  | 26400 | 79% | 2.02 | Both | 687.5 | 2.75 | HRCU-A-CB (Split System: Heat Pump with Remote Outdoor Unit-Air-Source) | N/A
216981732 | Central Heat Pump | BRYANT HEATING AND COOLING SYSTEMS | 293VAN036**AA* | ADP |  | PL36H175P15*+TXV | 986TD42060C17*** | 33000 |  |  | 19 | 9.5 | 32400 |  |  | 25600 | 79% | 2.04 | Both | 687.5 | 2.75 | HRCU-A-CB (Split System: Heat Pump with Remote Outdoor Unit-Air-Source) | N/A
216972665 | Central Heat Pump | CARRIER | 27VNA336A*030* | ADP |  | V,C36H175P15*+TXV | 59TN6C060C17**14 | 33000 |  |  | 19 | 9.5 | 32400 |  |  | 25600 | 79% | 2.04 | Both | 687.5 | 2.75 | HRCU-A-CB (Split System: Heat Pump with Remote Outdoor Unit-Air-Source) | N/A
216984614 | Central Heat Pump | BRYANT HEATING AND COOLING SYSTEMS | 293VAN036**AA* | ADP |  | PL36H175P15*+TXV | 987TA42080C17*** | 33200 |  |  | 19 | 9.5 | 33400 |  |  | 26400 | 79% | 2.02 | Both | 692.5 | 2.77 | HRCU-A-CB (Split System: Heat Pump with Remote Outdoor Unit-Air-Source) | N/A
216972617 | Central Heat Pump | CARRIER | 27VNA336A*030* | ADP |  | PL36H210P29*+TXV | 59MN7C060C17**14 | 33800 |  |  | 19 | 9.5 | 32600 |  |  | 25800 | 79% | 2.06 | Both | 705 | 2.82 | HRCU-A-CB (Split System: Heat Pump with Remote Outdoor Unit-Air-Source) | N/A
216974755 | Central Heat Pump | BRYANT HEATING AND COOLING SYSTEMS | 293VAN036**AA* | ADP |  | PL36H175P14*+TXV | 83*CA48060C17*** | 32600 |  |  | 20 | 9.5 | 33200 |  |  | 26400 | 80% | 2 | Both | 680 | 2.72 | HRCU-A-CB (Split System: Heat Pump with Remote Outdoor Unit-Air-Source) | N/A
216974758 | Central Heat Pump | BRYANT HEATING AND COOLING SYSTEMS | 293VAN036**AA* | ADP |  | V,C36H175P15*+TXV | 83*CA48060C17*** | 32600 |  |  | 20 | 9.5 | 33200 |  |  | 26400 | 80% | 2 | Both | 680 | 2.72 | HRCU-A-CB (Split System: Heat Pump with Remote Outdoor Unit-Air-Source) | N/A
217026093 | Central Heat Pump | BRYANT HEATING AND COOLING SYSTEMS | 293VAN036**AA* | ADP |  | H,PG8J*36+TXV | 986TD60080C21*** | 32800 |  |  | 20 | 9.5 | 33000 |  |  | 26000 | 79% | 2.04 | Both | 682.5 | 2.73 | HRCU-A-CB (Split System: Heat Pump with Remote Outdoor Unit-Air-Source) | N/A
217000901 | Central Heat Pump | BRYANT HEATING AND COOLING SYSTEMS | 293VAN036**AA* | ADP |  | PL36H210P74*+TXV | 83*CA60100C21*** | 32800 |  |  | 20 | 9.5 | 33000 |  |  | 26000 | 79% | 2.04 | Both | 682.5 | 2.73 | HRCU-A-CB (Split System: Heat Pump with Remote Outdoor Unit-Air-Source) | N/A
216972531 | Central Heat Pump | CARRIER | 27VNA336A*030* | ADP |  | A36VCA*+TXV | 58TN*B090C17**16 | 32800 |  |  | 20 | 9.5 | 33000 |  |  | 26000 | 79% | 2.04 | Both | 682.5 | 2.73 | HRCU-A-CB (Split System: Heat Pump with Remote Outdoor Unit-Air-Source) | N/A
217026020 | Central Heat Pump | CARRIER | 27VNA336A*030* | ADP |  | H,PG8J*36+TXV | 58TN*B070C21**20 | 32800 |  |  | 20 | 9.5 | 33000 |  |  | 26000 | 79% | 2.04 | Both | 682.5 | 2.73 | HRCU-A-CB (Split System: Heat Pump with Remote Outdoor Unit-Air-Source) | N/A
216972685 | Central Heat Pump | CARRIER | 27VNA336A*030* | ADP |  | V,C36H210P74*+TXV | 59TN6C080C21**20 | 32800 |  |  | 20 | 9.5 | 33000 |  |  | 26000 | 79% | 2.04 | Both | 682.5 | 2.73 | HRCU-A-CB (Split System: Heat Pump with Remote Outdoor Unit-Air-Source) | N/A
216972536 | Central Heat Pump | CARRIER | 27VNA336A*030* | ADP |  | PL36H175P14*+TXV | 58TN*B090C17**16 | 32800 |  |  | 20 | 9.5 | 33000 |  |  | 26000 | 79% | 2.04 | Both | 682.5 | 2.73 | HRCU-A-CB (Split System: Heat Pump with Remote Outdoor Unit-Air-Source) | N/A
216974809 | Central Heat Pump | BRYANT HEATING AND COOLING SYSTEMS | 293VAN048**AA* | ADP |  | V,C48H175P78*+TXV | 83*CB48060C17*** | 43500 |  |  | 21 | 9.5 | 46000 |  |  | 36200 | 79% | 1.9 | Both | 907.5 | 3.63 | HRCU-A-CB (Split System: Heat Pump with Remote Outdoor Unit-Air-Source) | N/A
216974810 | Central Heat Pump | BRYANT HEATING AND COOLING SYSTEMS | 293VAN048**AA* | ADP |  | C48A***L15*+TXV | 83*CB48060C17*** | 43500 |  |  | 21 | 9.5 | 46000 |  |  | 36200 | 79% | 1.9 | Both | 907.5 | 3.63 | HRCU-A-CB (Split System: Heat Pump with Remote Outdoor Unit-Air-Source) | N/A
216972729 | Central Heat Pump | CARRIER | 27VNA348A*030* | ADP |  | PL48H210P75*+TXV | 58CU*B060C17**16 | 43500 |  |  | 21 | 9.5 | 46000 |  |  | 36200 | 79% | 1.9 | Both | 907.5 | 3.63 | HRCU-A-CB (Split System: Heat Pump with Remote Outdoor Unit-Air-Source) | N/A
216990625 | Central Heat Pump | BRYANT HEATING AND COOLING SYSTEMS | 293VAN048**AA* | ADP |  | C48A***L53*+TXV | 88*TB48090C17*** | 44000 |  |  | 21 | 9.5 | 46500 |  |  | 35600 | 77% | 2 | Both | 917.5 | 3.67 | HRCU-A-CB (Split System: Heat Pump with Remote Outdoor Unit-Air-Source) | N/A
216990660 | Central Heat Pump | BRYANT HEATING AND COOLING SYSTEMS | 293VAN048**AA* | ADP |  | V,C48H210P16*+TXV | 88*TB60110C21*** | 44000 |  |  | 21 | 9.5 | 46000 |  |  | 36000 | 78% | 1.92 | Both | 917.5 | 3.67 | HRCU-A-CB (Split System: Heat Pump with Remote Outdoor Unit-Air-Source) | N/A
216981815 | Central Heat Pump | BRYANT HEATING AND COOLING SYSTEMS | 293VAN048**AA* | ADP |  | V,C60H210P29*+TXV | 935CB66100C21*** | 44000 |  |  | 21 | 9.5 | 46000 |  |  | 35800 | 78% | 2 | Both | 917.5 | 3.67 | HRCU-A-CB (Split System: Heat Pump with Remote Outdoor Unit-Air-Source) | N/A
216487674 | Central Heat Pump | BRYANT HEATING AND COOLING SYSTEMS | 293VAN048**AA* | ADP |  | CE(P,V)4821G1K*+TXV | 88*TB60090C21*** | 44000 |  |  | 21 | 9.5 | 46000 |  |  | 35800 | 78% | 1.92 | Both | 917.5 | 3.67 | HRCU-A-CB (Split System: Heat Pump with Remote Outdoor Unit-Air-Source) | N/A
216972777 | Central Heat Pump | CARRIER | 27VNA348A*030* | ADP |  | V,C48H210P75*+TXV | 58TN*B090C21**20 | 44000 |  |  | 21 | 9.5 | 46000 |  |  | 35800 | 78% | 1.92 | Both | 917.5 | 3.67 | HRCU-A-CB (Split System: Heat Pump with Remote Outdoor Unit-Air-Source) | N/A
216972828 | Central Heat Pump | CARRIER | 27VNA348A*030* | ADP |  | PL48H210P75*+TXV | 59CU5B100C21**22 | 44000 |  |  | 21 | 9.5 | 46000 |  |  | 35800 | 78% | 2 | Both | 917.5 | 3.67 | HRCU-A-CB (Split System: Heat Pump with Remote Outdoor Unit-Air-Source) | N/A
216972798 | Central Heat Pump | CARRIER | 27VNA348A*030* | ADP |  | V,C60H245P76*+TXV | 58TN*B135C24**22 | 44000 |  |  | 21 | 9.5 | 46000 |  |  | 35800 | 78% | 2 | Both | 917.5 | 3.67 | HRCU-A-CB (Split System: Heat Pump with Remote Outdoor Unit-Air-Source) | N/A
216990636 | Central Heat Pump | BRYANT HEATING AND COOLING SYSTEMS | 293VAN048**AA* | ADP |  | V,C60H210P17*+TXV | 88*TB60070C21*** | 44500 |  |  | 21 | 9.5 | 46500 |  |  | 36200 | 78% | 2 | Both | 927.5 | 3.71 | HRCU-A-CB (Split System: Heat Pump with Remote Outdoor Unit-Air-Source) | N/A
216981813 | Central Heat Pump | BRYANT HEATING AND COOLING SYSTEMS | 293VAN048**AA* | ADP |  | C60A***L19*+TXV | 935CB60080C21*** | 44500 |  |  | 21 | 9.5 | 46500 |  |  | 36200 | 78% | 2 | Both | 927.5 | 3.71 | HRCU-A-CB (Split System: Heat Pump with Remote Outdoor Unit-Air-Source) | N/A
216992533 | Central Heat Pump | BRYANT HEATING AND COOLING SYSTEMS | 293VAN048**AA* | ADP |  | H,PG48*60+TXV | 986TD60080C21*** | 44500 |  |  | 21 | 9.5 | 46500 |  |  | 36200 | 78% | 2 | Both | 927.5 | 3.71 | HRCU-A-CB (Split System: Heat Pump with Remote Outdoor Unit-Air-Source) | N/A
216487960 | Central Heat Pump | BRYANT HEATING AND COOLING SYSTEMS | 293VAN048**AA* | ADP |  | CE(P,V)6024G48*+TXV | 986TD60080C21*** | 44500 |  |  | 21 | 9.5 | 46500 |  |  | 36200 | 78% | 2 | Both | 927.5 | 3.71 | HRCU-A-CB (Split System: Heat Pump with Remote Outdoor Unit-Air-Source) | N/A
216981839 | Central Heat Pump | BRYANT HEATING AND COOLING SYSTEMS | 293VAN048**AA* | ADP |  | C48A***L18*+TXV | 986TD60080C21*** | 44500 |  |  | 21 | 9.5 | 46500 |  |  | 36200 | 78% | 2 | Both | 927.5 | 3.71 | HRCU-A-CB (Split System: Heat Pump with Remote Outdoor Unit-Air-Source) | N/A
216997221 | Central Heat Pump | CARRIER | 27VNA348A*030* | ADP |  | H,PG48*60+TXV | 59TN7A100C21**22 | 44500 |  |  | 21 | 9.5 | 46000 |  |  | 36000 | 78% | 2 | Both | 927.5 | 3.71 | HRCU-A-CB (Split System: Heat Pump with Remote Outdoor Unit-Air-Source) | N/A
216972949 | Central Heat Pump | CARRIER | 27VNA348A*030* | ADP |  | PL60H210P17*+TXV | 59TN7A080C21**20 | 44500 |  |  | 21 | 9.5 | 46500 |  |  | 36200 | 78% | 2 | Both | 927.5 | 3.71 | HRCU-A-CB (Split System: Heat Pump with Remote Outdoor Unit-Air-Source) | N/A
216972963 | Central Heat Pump | CARRIER | 27VNA348A*030* | ADP |  | V,C60H210P17*+TXV | 59TN7A100C21**22 | 44500 |  |  | 21 | 9.5 | 46000 |  |  | 36000 | 78% | 2 | Both | 927.5 | 3.71 | HRCU-A-CB (Split System: Heat Pump with Remote Outdoor Unit-Air-Source) | N/A
216972820 | Central Heat Pump | CARRIER | 27VNA348A*030* | ADP |  | PL60H210P17*+TXV | 59CU5B080C21**20 | 44500 |  |  | 21 | 9.5 | 46500 |  |  | 36200 | 78% | 2 | Both | 927.5 | 3.71 | HRCU-A-CB (Split System: Heat Pump with Remote Outdoor Unit-Air-Source) | N/A
216997223 | Central Heat Pump | CARRIER | 27VNA348A*030* | ADP |  | H,PG48*60+TXV | 59TN7A120C24**22 | 44500 |  |  | 21 | 9.5 | 46500 |  |  | 36200 | 78% | 2 | Both | 927.5 | 3.71 | HRCU-A-CB (Split System: Heat Pump with Remote Outdoor Unit-Air-Source) | N/A
216997219 | Central Heat Pump | CARRIER | 27VNA348A*030* | ADP |  | H,PG48*60+TXV | 59TN7A080C21**20 | 44500 |  |  | 21 | 9.5 | 46500 |  |  | 36200 | 78% | 2 | Both | 927.5 | 3.71 | HRCU-A-CB (Split System: Heat Pump with Remote Outdoor Unit-Air-Source) | N/A
217031357 | Central Heat Pump | HEIL | H5H3V48*K*AAA* | ADP |  | H,GG48*60+TXV | *80CTL0702120B* | 44500 |  |  | 21 | 9.5 | 46500 |  |  | 36200 | 78% | 2 | Both | 927.5 | 3.71 | HRCU-A-CB (Split System: Heat Pump with Remote Outdoor Unit-Air-Source) | N/A
216800798 | Central Heat Pump | BOSCH | BOVA-60MTB-M19E | ADP |  | HG37*48+TXV | BGH96M080C4C | 43000 |  |  | 16 | 9.5 | 44000 |  |  | 40000 | 91% | 1.8 | Both | 895 | 3.58 | HRCU-A-CB (Split System: Heat Pump with Remote Outdoor Unit-Air-Source) | N/A
216974769 | Central Heat Pump | BRYANT HEATING AND COOLING SYSTEMS | 293VAN036**AA* | ADP |  | V,C36H175P14*+TXV | 83*CB36040C17*** | 32800 |  |  | 20 | 9.5 | 33200 |  |  | 26200 | 79% | 2.02 | Both | 682.5 | 2.73 | HRCU-A-CB (Split System: Heat Pump with Remote Outdoor Unit-Air-Source) | N/A
216974782 | Central Heat Pump | BRYANT HEATING AND COOLING SYSTEMS | 293VAN036**AA* | ADP |  | V,C36H175P14*+TXV | 83*CB48060C17*** | 32800 |  |  | 20 | 9.5 | 33200 |  |  | 26200 | 79% | 2 | Both | 682.5 | 2.73 | HRCU-A-CB (Split System: Heat Pump with Remote Outdoor Unit-Air-Source) | N/A
217000907 | Central Heat Pump | BRYANT HEATING AND COOLING SYSTEMS | 293VAN036**AA* | ADP |  | PL36H210P74*+TXV | 935CB66100C21*** | 32800 |  |  | 20 | 9.5 | 33000 |  |  | 26200 | 79% | 2.02 | Both | 682.5 | 2.73 | HRCU-A-CB (Split System: Heat Pump with Remote Outdoor Unit-Air-Source) | N/A
217000910 | Central Heat Pump | BRYANT HEATING AND COOLING SYSTEMS | 293VAN036**AA* | ADP |  | PL36H210P74*+TXV | 986TD66100C21*** | 32800 |  |  | 20 | 9.5 | 33200 |  |  | 26200 | 79% | 2 | Both | 682.5 | 2.73 | HRCU-A-CB (Split System: Heat Pump with Remote Outdoor Unit-Air-Source) | N/A
216972568 | Central Heat Pump | CARRIER | 27VNA336A*030* | ADP |  | V,C36H210P74*+TXV | 58TN*B110C21**20 | 32800 |  |  | 20 | 9.5 | 33000 |  |  | 26200 | 79% | 2.02 | Both | 682.5 | 2.73 | HRCU-A-CB (Split System: Heat Pump with Remote Outdoor Unit-Air-Source) | N/A
216972445 | Central Heat Pump | CARRIER | 27VNA336A*030* | ADP |  | V,C36H175P13*+TXV | 58CU*B060C17**16 | 32800 |  |  | 20 | 9.5 | 33200 |  |  | 26200 | 79% | 2 | Both | 682.5 | 2.73 | HRCU-A-CB (Split System: Heat Pump with Remote Outdoor Unit-Air-Source) | N/A
216972400 | Central Heat Pump | CARRIER | 27VNA336A*030* | ADP |  | A36VCA*+TXV | 58CU*B040C17**12 | 32800 |  |  | 20 | 9.5 | 33200 |  |  | 26200 | 79% | 2.02 | Both | 682.5 | 2.73 | HRCU-A-CB (Split System: Heat Pump with Remote Outdoor Unit-Air-Source) | N/A
216990589 | Central Heat Pump | BRYANT HEATING AND COOLING SYSTEMS | 293VAN036**AA* | ADP |  | V,C36H175P15*+TXV | 88*TB48090C17*** | 33400 |  |  | 20 | 9.5 | 33000 |  |  | 26000 | 79% | 2.04 | Both | 695 | 2.78 | HRCU-A-CB (Split System: Heat Pump with Remote Outdoor Unit-Air-Source) | N/A
216972551 | Central Heat Pump | CARRIER | 27VNA336A*030* | ADP |  | C36A***L53*+TXV | 58TN*B090C17**16 | 33400 |  |  | 20 | 9.5 | 33000 |  |  | 26000 | 79% | 2.04 | Both | 695 | 2.78 | HRCU-A-CB (Split System: Heat Pump with Remote Outdoor Unit-Air-Source) | N/A
217114869 | Central Heat Pump | CARRIER | 27VNA336A*030* | ADP |  | V,C36H175P15*+TXV | 58CU*A040C17**12 | 33400 |  |  | 20 | 9.5 | 33000 |  |  | 26000 | 79% | 2.04 | Both | 695 | 2.78 | HRCU-A-CB (Split System: Heat Pump with Remote Outdoor Unit-Air-Source) | N/A
216981004 | Central Heat Pump | YORK | HH824E2S11 | ADP |  | V,Y36H175P13*+TXV-BLEED | Y92E060B12SMPS1 | 23000 |  |  | 18 | 9.5 | 21400 |  |  | 18100 | 85% | 2 | Both | 480 | 1.92 | HRCU-A-CB (Split System: Heat Pump with Remote Outdoor Unit-Air-Source) | N/A
215430836 | Central Heat Pump | LUXAIRE | HH824E2S11 | ADP |  | H,YG80(1,2)36+TXV | Z8ES100B12SMPS1 | 23000 |  |  | 19 | 9.5 | 21400 |  |  | 17600 | 82% | 2 | Both | 480 | 1.92 | HRCU-A-CB (Split System: Heat Pump with Remote Outdoor Unit-Air-Source) | N/A
216732367 | Central Heat Pump | BOSCH | BOVA-60MTB-M19E | ADP |  | PL60H210P19*+TXV+AEFE5* |  | 53000 |  |  | 19 | 9.5 | 53000 |  |  | 53000 | 100% | 2 | Both | 1105 | 4.42 | HRCU-A-CB (Split System: Heat Pump with Remote Outdoor Unit-Air-Source) | N/A
216981753 | Central Heat Pump | BRYANT HEATING AND COOLING SYSTEMS | 293VAN036**AA* | ADP |  | PL36H210P29*+TXV | 986TD60080C21*** | 33800 |  |  | 20 | 9.5 | 32600 |  |  | 25600 | 79% | 2.06 | Both | 705 | 2.82 | HRCU-A-CB (Split System: Heat Pump with Remote Outdoor Unit-Air-Source) | N/A
216972715 | Central Heat Pump | CARRIER | 27VNA336A*030* | ADP |  | PL36H210P29*+TXV | 59TN7A080C21**20 | 33800 |  |  | 20 | 9.5 | 32600 |  |  | 25600 | 79% | 2.06 | Both | 705 | 2.82 | HRCU-A-CB (Split System: Heat Pump with Remote Outdoor Unit-Air-Source) | N/A
216972654 | Central Heat Pump | CARRIER | 27VNA336A*030* | ADP |  | C36A***L53*+TXV | 59MN7C080C21**20 | 34000 |  |  | 20 | 9.5 | 32600 |  |  | 25600 | 79% | 2.06 | Both | 707.5 | 2.83 | HRCU-A-CB (Split System: Heat Pump with Remote Outdoor Unit-Air-Source) | N/A
216981043 | Central Heat Pump | CHAMPION HEATING AND COOLING | HH824E2S11 | ADP |  | H,YG9J*36+TXV | TM9V080B12MP12 | 23000 |  |  | 17 | 9.5 | 21400 |  |  | 18100 | 85% | 2 | Both | 480 | 1.92 | HRCU-A-CB (Split System: Heat Pump with Remote Outdoor Unit-Air-Source) | N/A
216800689 | Central Heat Pump | COLEMAN | HH824E2S11 | ADP |  | V,Y36H175P15*+TXV | TL9E060B12UH11 | 23000 |  |  | 18 | 9.5 | 21400 |  |  | 18500 | 86% | 2 | Both | 480 | 1.92 | HRCU-A-CB (Split System: Heat Pump with Remote Outdoor Unit-Air-Source) | N/A
216800709 | Central Heat Pump | COLEMAN | HH824E2S11 | ADP |  | A36VDA*+TXV | Z9ES080B12SMPS1 | 23000 |  |  | 18 | 9.5 | 21400 |  |  | 18200 | 85% | 2 | Both | 480 | 1.92 | HRCU-A-CB (Split System: Heat Pump with Remote Outdoor Unit-Air-Source) | N/A
216800688 | Central Heat Pump | COLEMAN | HH824E2S11 | ADP |  | A36VDA*+TXV | TL9E060B12UH11 | 23000 |  |  | 18 | 9.5 | 21400 |  |  | 18500 | 86% | 2 | Both | 480 | 1.92 | HRCU-A-CB (Split System: Heat Pump with Remote Outdoor Unit-Air-Source) | N/A
217120163 | Central Heat Pump | YORK | HH824E2S11 | ADP |  | CV363**C+TXV | Y81E100B12SMPS1 | 23000 |  |  | 18 | 9.5 | 21400 |  |  | 19000 | 89% | 2 | Both | 480 | 1.92 | HRCU-A-CB (Split System: Heat Pump with Remote Outdoor Unit-Air-Source) | N/A
216800699 | Central Heat Pump | COLEMAN | HH824E2S11 | ADP |  | V,Y36H175P15*+TXV | Z8ES100B12SMPS1 | 23000 |  |  | 19 | 9.5 | 21400 |  |  | 18400 | 86% | 2 | Both | 480 | 1.92 | HRCU-A-CB (Split System: Heat Pump with Remote Outdoor Unit-Air-Source) | N/A
215731283 | Central Heat Pump | COLEMAN | HH824E2S11 | ADP |  | V,Y36H***P44*+TXV+AEFE3A* |  | 24000 |  |  | 19 | 9.5 | 22400 |  |  | 16600 | 74% | 2.1 | Both | 500 | 2 | HRCU-A-CB (Split System: Heat Pump with Remote Outdoor Unit-Air-Source) | N/A
217033380 | Central Heat Pump | LUXAIRE | HH824E2S11 | ADP |  | FE*G33*30+TXV |  | 24000 |  |  | 19 | 9.5 | 22400 |  |  | 16600 | 74% | 2.1 | Both | 500 | 2 | HRCU-A-CB (Split System: Heat Pump with Remote Outdoor Unit-Air-Source) | N/A
216775704 | Central Heat Pump | BOSCH | BOVA-36RTB-M20S | ADP |  | A36VEA*+TXV+AEFE4B* |  | 34200 |  |  | 19 | 9.5 | 32600 |  |  | 24000 | 74% | 2 | Both | 712.5 | 2.85 | HRCU-A-CB (Split System: Heat Pump with Remote Outdoor Unit-Air-Source) | N/A
216990599 | Central Heat Pump | BRYANT HEATING AND COOLING SYSTEMS | 293VAN036**AA* | ADP |  | PL36H210P29*+TXV | 88*TB60090C21*** | 33800 |  |  | 20 | 9.5 | 32400 |  |  | 25400 | 78% | 2.06 | Both | 705 | 2.82 | HRCU-A-CB (Split System: Heat Pump with Remote Outdoor Unit-Air-Source) | N/A
217006310 | Central Heat Pump | LENNOX | SL22KLV-024-230A** | ADP |  | L*23/37Z*+TXV | SL297UH080NV48C* | 22800 |  |  | 20 | 9.5 | 20400 |  |  | 22000 | 108% | 2.06 | Both | 475 | 1.9 | HRCU-A-CB (Split System: Heat Pump with Remote Outdoor Unit-Air-Source) | N/A
217006305 | Central Heat Pump | LENNOX | SL22KLV-024-230A** | ADP |  | LP36/37R*+TXV | SL297UH080NV48C* | 22800 |  |  | 20 | 9.5 | 20400 |  |  | 22000 | 108% | 2.06 | Both | 475 | 1.9 | HRCU-A-CB (Split System: Heat Pump with Remote Outdoor Unit-Air-Source) | N/A
216732354 | Central Heat Pump | BOSCH | BOVA-36RTB-M20S | ADP |  | PL36H***P44*+TXV+AEFE3A* |  | 23800 |  |  | 20 | 9.5 | 22400 |  |  | 17000 | 76% | 2 | Both | 495 | 1.98 | HRCU-A-CB (Split System: Heat Pump with Remote Outdoor Unit-Air-Source) | N/A
217023721 | Central Heat Pump | AMERICAN STANDARD | 5A6V0X36A1 | ADP |  | PL36H175P78*+TXV | S8V2B060M4PDB | 34600 |  |  | 19 | 9.7 | 30800 |  |  | 24600 | 80% | 2.1 | Both | 720 | 2.88 | HRCU-A-CB (Split System: Heat Pump with Remote Outdoor Unit-Air-Source) | N/A
217023760 | Central Heat Pump | AMERICAN STANDARD | 5A6V0X48A1 | ADP |  | H,TG86*60+TXV | S8V2C100M5PDB | 45500 |  |  | 20 | 9.7 | 45000 |  |  | 33400 | 74% | 2.1 | Both | 947.5 | 3.79 | HRCU-A-CB (Split System: Heat Pump with Remote Outdoor Unit-Air-Source) | N/A
217023754 | Central Heat Pump | AMERICAN STANDARD | 5A6V0X48A1 | ADP |  | H,TG86*60+TXV | S8V2C100M5PCB | 45500 |  |  | 20 | 9.7 | 45000 |  |  | 33400 | 74% | 2.1 | Both | 947.5 | 3.79 | HRCU-A-CB (Split System: Heat Pump with Remote Outdoor Unit-Air-Source) | N/A
217023728 | Central Heat Pump | AMERICAN STANDARD | 5A6V0X36A1 | ADP |  | H,TG81*36+TXV | S8V2B080M4PCB | 35400 |  |  | 20 | 9.7 | 31000 |  |  | 24800 | 80% | 2.1 | Both | 737.5 | 2.95 | HRCU-A-CB (Split System: Heat Pump with Remote Outdoor Unit-Air-Source) | N/A
217023727 | Central Heat Pump | AMERICAN STANDARD | 5A6V0X36A1 | ADP |  | V,T36H175P45*+TXV | S8V2B080M4PCB | 35400 |  |  | 20 | 9.7 | 31000 |  |  | 24800 | 80% | 2.1 | Both | 737.5 | 2.95 | HRCU-A-CB (Split System: Heat Pump with Remote Outdoor Unit-Air-Source) | N/A
216976434 | Central Heat Pump | BRYANT HEATING AND COOLING SYSTEMS | 37MUHAQ18AA3 | ADP |  | PL36H175P14*+TXV | 83*SB36040M17*** | 17700 |  |  | 15.2 | 10 | 19000 |  |  | 18100 | 95% | 1.98 | Both | 370 | 1.48 | HRCU-A-CB (Split System: Heat Pump with Remote Outdoor Unit-Air-Source) | N/A
217006562 | Central Heat Pump | LENNOX | SL22KLV-048-230A** | ADP |  | LH42/62W*+TXV | EL297UH110XV60C* | 45500 |  |  | 20 | 10 | 42500 |  |  | 44500 | 105% | 2.08 | Both | 947.5 | 3.79 | HRCU-A-CB (Split System: Heat Pump with Remote Outdoor Unit-Air-Source) | N/A
216972133 | Central Heat Pump | CARRIER | 27VNA154A*030* | ADP |  | C60A***L16*+TXV | 59CU5B080C21**20 | 48500 |  |  | 18 | 10.5 | 50500 |  |  | 52000 | 103% | 1.96 | Both | 1010 | 4.04 | HRCU-A-CB (Split System: Heat Pump with Remote Outdoor Unit-Air-Source) | N/A
216972131 | Central Heat Pump | CARRIER | 27VNA154A*030* | ADP |  | C48A***L16*+TXV | 59CU5B080C21**20 | 48500 |  |  | 18 | 10.5 | 50500 |  |  | 52000 | 103% | 1.96 | Both | 1010 | 4.04 | HRCU-A-CB (Split System: Heat Pump with Remote Outdoor Unit-Air-Source) | N/A
216981670 | Central Heat Pump | BRYANT HEATING AND COOLING SYSTEMS | 291VAN054**AA* | ADP |  | C60A***L16*+TXV | 986TD66100C21*** | 48000 |  |  | 19 | 10.5 | 50500 |  |  | 53000 | 105% | 1.96 | Both | 1000 | 4 | HRCU-A-CB (Split System: Heat Pump with Remote Outdoor Unit-Air-Source) | N/A
216972225 | Central Heat Pump | CARRIER | 27VNA154A*030* | ADP |  | V,C60H210P29*+TXV | 59MN7C080C21**20 | 48000 |  |  | 19 | 10.5 | 50500 |  |  | 52000 | 103% | 2 | Both | 1000 | 4 | HRCU-A-CB (Split System: Heat Pump with Remote Outdoor Unit-Air-Source) | N/A
216972336 | Central Heat Pump | CARRIER | 27VNA154A*030* | ADP |  | C60A***L16*+TXV | 59TN6C100C21**22 | 48000 |  |  | 19 | 10.5 | 50500 |  |  | 53000 | 105% | 1.96 | Both | 1000 | 4 | HRCU-A-CB (Split System: Heat Pump with Remote Outdoor Unit-Air-Source) | N/A
216972140 | Central Heat Pump | CARRIER | 27VNA154A*030* | ADP |  | C60A***L18*+TXV | 59CU5B080C21**20 | 49000 |  |  | 19 | 10.5 | 51000 |  |  | 52000 | 102% | 1.94 | Both | 1020 | 4.08 | HRCU-A-CB (Split System: Heat Pump with Remote Outdoor Unit-Air-Source) | N/A
216976426 | Central Heat Pump | BRYANT HEATING AND COOLING SYSTEMS | 37MUHAQ18AA3 | ADP |  | V,C36H175P15*+TXV | 83*CA36040C17*** | 17900 |  |  | 15.2 | 10.5 | 18400 |  |  | 17400 | 95% | 2 | Both | 372.5 | 1.49 | HRCU-A-CB (Split System: Heat Pump with Remote Outdoor Unit-Air-Source) | N/A
217026081 | Central Heat Pump | BRYANT HEATING AND COOLING SYSTEMS | 291VAN054**AA* | ADP |  | H,PG48*60+TXV | 987TA42080C17*** | 47000 |  |  | 18 | 10.5 | 49500 |  |  | 50500 | 102% | 2 | Both | 980 | 3.92 | HRCU-A-CB (Split System: Heat Pump with Remote Outdoor Unit-Air-Source) | N/A
216997192 | Central Heat Pump | CARRIER | 27VNA154A*030* | ADP |  | H,PG48*60+TXV | 59TN7A080C17**16 | 47000 |  |  | 18 | 10.5 | 49500 |  |  | 50500 | 102% | 2 | Both | 980 | 3.92 | HRCU-A-CB (Split System: Heat Pump with Remote Outdoor Unit-Air-Source) | N/A
216990527 | Central Heat Pump | BRYANT HEATING AND COOLING SYSTEMS | 291VAN054**AA* | ADP |  | PL60H210P29*+TXV | 88*TB60090C21*** | 48500 |  |  | 19 | 10.5 | 50000 |  |  | 52500 | 105% | 1.96 | Both | 1010 | 4.04 | HRCU-A-CB (Split System: Heat Pump with Remote Outdoor Unit-Air-Source) | N/A
216981676 | Central Heat Pump | BRYANT HEATING AND COOLING SYSTEMS | 291VAN054**AA* | ADP |  | V,C60H245P76*+TXV | 986TD66120C24*** | 48500 |  |  | 19 | 10.5 | 50500 |  |  | 53000 | 105% | 1.96 | Both | 1010 | 4.04 | HRCU-A-CB (Split System: Heat Pump with Remote Outdoor Unit-Air-Source) | N/A
216974731 | Central Heat Pump | BRYANT HEATING AND COOLING SYSTEMS | 291VAN054**AA* | ADP |  | V,C48H210P16*+TXV | 83*CB60100C21*** | 48500 |  |  | 19 | 10.5 | 50500 |  |  | 52500 | 104% | 1.96 | Both | 1010 | 4.04 | HRCU-A-CB (Split System: Heat Pump with Remote Outdoor Unit-Air-Source) | N/A
216972084 | Central Heat Pump | CARRIER | 27VNA154A*030* | ADP |  | C60A***L16*+TXV | 58TN*B090C21**20 | 48500 |  |  | 19 | 10.5 | 50000 |  |  | 52500 | 105% | 1.96 | Both | 1010 | 4.04 | HRCU-A-CB (Split System: Heat Pump with Remote Outdoor Unit-Air-Source) | N/A
216972105 | Central Heat Pump | CARRIER | 27VNA154A*030* | ADP |  | C48A***L16*+TXV | 58TN*B110C21**20 | 48500 |  |  | 19 | 10.5 | 50500 |  |  | 52500 | 104% | 1.96 | Both | 1010 | 4.04 | HRCU-A-CB (Split System: Heat Pump with Remote Outdoor Unit-Air-Source) | N/A
216972157 | Central Heat Pump | CARRIER | 27VNA154A*030* | ADP |  | C60A***L16*+TXV | 59CU5B100C21**22 | 48500 |  |  | 19 | 10.5 | 50000 |  |  | 52500 | 105% | 1.98 | Both | 1010 | 4.04 | HRCU-A-CB (Split System: Heat Pump with Remote Outdoor Unit-Air-Source) | N/A
216972118 | Central Heat Pump | CARRIER | 27VNA154A*030* | ADP |  | V,C60H245P76*+TXV | 58TN*B135C24**22 | 48500 |  |  | 19 | 10.5 | 50000 |  |  | 52500 | 105% | 1.98 | Both | 1010 | 4.04 | HRCU-A-CB (Split System: Heat Pump with Remote Outdoor Unit-Air-Source) | N/A
216992516 | Central Heat Pump | BRYANT HEATING AND COOLING SYSTEMS | 291VAN054**AA* | ADP |  | H,PG48*60+TXV | 987MC60080C21*** | 49000 |  |  | 19 | 10.5 | 50500 |  |  | 52000 | 103% | 2 | Both | 1020 | 4.08 | HRCU-A-CB (Split System: Heat Pump with Remote Outdoor Unit-Air-Source) | N/A
216984582 | Central Heat Pump | BRYANT HEATING AND COOLING SYSTEMS | 291VAN054**AA* | ADP |  | C60A***L18*+TXV | 987TA60080C21*** | 49000 |  |  | 19 | 10.5 | 50500 |  |  | 53000 | 105% | 1.94 | Both | 1020 | 4.08 | HRCU-A-CB (Split System: Heat Pump with Remote Outdoor Unit-Air-Source) | N/A
216984580 | Central Heat Pump | BRYANT HEATING AND COOLING SYSTEMS | 291VAN054**AA* | ADP |  | V,C60H210P17*+TXV | 987TA60080C21*** | 49000 |  |  | 19 | 10.5 | 50500 |  |  | 53000 | 105% | 1.94 | Both | 1020 | 4.08 | HRCU-A-CB (Split System: Heat Pump with Remote Outdoor Unit-Air-Source) | N/A
216981673 | Central Heat Pump | BRYANT HEATING AND COOLING SYSTEMS | 291VAN054**AA* | ADP |  | C48A***L18*+TXV | 986TD66100C21*** | 49000 |  |  | 19 | 10.5 | 50500 |  |  | 53000 | 105% | 1.96 | Both | 1020 | 4.08 | HRCU-A-CB (Split System: Heat Pump with Remote Outdoor Unit-Air-Source) | N/A
216981701 | Central Heat Pump | BRYANT HEATING AND COOLING SYSTEMS | 291VAN054**AA* | ADP |  | A60VHA*+TXV | 987MC66100C21*** | 49000 |  |  | 19 | 10.5 | 50500 |  |  | 53000 | 105% | 1.96 | Both | 1020 | 4.08 | HRCU-A-CB (Split System: Heat Pump with Remote Outdoor Unit-Air-Source) | N/A
216972321 | Central Heat Pump | CARRIER | 27VNA154A*030* | ADP |  | C60A***L18*+TXV | 59TN6C080C21**20 | 49000 |  |  | 19 | 10.5 | 50500 |  |  | 53000 | 105% | 1.94 | Both | 1020 | 4.08 | HRCU-A-CB (Split System: Heat Pump with Remote Outdoor Unit-Air-Source) | N/A
216997188 | Central Heat Pump | CARRIER | 27VNA154A*030* | ADP |  | H,PG48*60+TXV | 59MN7C120C24**22 | 49000 |  |  | 19 | 10.5 | 50500 |  |  | 53000 | 105% | 1.96 | Both | 1020 | 4.08 | HRCU-A-CB (Split System: Heat Pump with Remote Outdoor Unit-Air-Source) | N/A
216972264 | Central Heat Pump | CARRIER | 27VNA154A*030* | ADP |  | V,C60H210P17*+TXV | 59MN7C100C21**22 | 49000 |  |  | 19 | 10.5 | 50500 |  |  | 53000 | 105% | 1.96 | Both | 1020 | 4.08 | HRCU-A-CB (Split System: Heat Pump with Remote Outdoor Unit-Air-Source) | N/A
216990536 | Central Heat Pump | BRYANT HEATING AND COOLING SYSTEMS | 291VAN054**AA* | ADP |  | C60A***L18*+TXV | 88*TB60090C21*** | 49500 |  |  | 19 | 10.5 | 50000 |  |  | 52500 | 105% | 1.96 | Both | 1032.5 | 4.13 | HRCU-A-CB (Split System: Heat Pump with Remote Outdoor Unit-Air-Source) | N/A
216974738 | Central Heat Pump | BRYANT HEATING AND COOLING SYSTEMS | 291VAN054**AA* | ADP |  | C60A***L19*+TXV | 83*CB60100C21*** | 49500 |  |  | 19 | 10.5 | 50500 |  |  | 52500 | 104% | 1.96 | Both | 1032.5 | 4.13 | HRCU-A-CB (Split System: Heat Pump with Remote Outdoor Unit-Air-Source) | N/A
216487915 | Central Heat Pump | BRYANT HEATING AND COOLING SYSTEMS | 291VAN054**AA* | ADP |  | CE(P,V)6024G48*+TXV | 986TD66120C24*** | 49500 |  |  | 19 | 10.5 | 50500 |  |  | 53000 | 105% | 1.96 | Both | 1032.5 | 4.13 | HRCU-A-CB (Split System: Heat Pump with Remote Outdoor Unit-Air-Source) | N/A
216990548 | Central Heat Pump | BRYANT HEATING AND COOLING SYSTEMS | 291VAN054**AA* | ADP |  | C60A***L19*+TXV | 88*TB60110C21*** | 49500 |  |  | 19 | 10.5 | 50500 |  |  | 52500 | 104% | 1.96 | Both | 1032.5 | 4.13 | HRCU-A-CB (Split System: Heat Pump with Remote Outdoor Unit-Air-Source) | N/A
216972093 | Central Heat Pump | CARRIER | 27VNA154A*030* | ADP |  | C60A***L19*+TXV | 58TN*B090C21**20 | 49500 |  |  | 19 | 10.5 | 50000 |  |  | 52500 | 105% | 1.96 | Both | 1032.5 | 4.13 | HRCU-A-CB (Split System: Heat Pump with Remote Outdoor Unit-Air-Source) | N/A
217133204 | Central Heat Pump | CARRIER | 37MUHAQ18AA3 | ADP |  | PL36H210P29*+TXV | 58CU*A040C17**12 | 18500 |  |  | 15.2 | 10.5 | 18400 |  |  | 17400 | 95% | 2 | Both | 385 | 1.54 | HRCU-A-CB (Split System: Heat Pump with Remote Outdoor Unit-Air-Source) | N/A
216974724 | Central Heat Pump | BRYANT HEATING AND COOLING SYSTEMS | 291VAN054**AA* | ADP |  | V,C60H210P17*+TXV | 83*CB60080C21*** | 49500 |  |  | 19 | 10.5 | 50000 |  |  | 52000 | 104% | 1.98 | Both | 1032.5 | 4.13 | HRCU-A-CB (Split System: Heat Pump with Remote Outdoor Unit-Air-Source) | N/A
216971984 | Central Heat Pump | CARRIER | 27VNA154A*030* | ADP |  | PL60H210P17*+TXV | 58CU*B080C21**20 | 49500 |  |  | 19 | 10.5 | 50000 |  |  | 52000 | 104% | 1.98 | Both | 1032.5 | 4.13 | HRCU-A-CB (Split System: Heat Pump with Remote Outdoor Unit-Air-Source) | N/A
216972181 | Central Heat Pump | CARRIER | 27VNA154A*030* | ADP |  | C60A***L16*+TXV | 59MN7C060C21**20 | 47000 |  |  | 18 | 10.9 | 51500 |  |  | 53000 | 103% | 1.88 | Both | 980 | 3.92 | HRCU-A-CB (Split System: Heat Pump with Remote Outdoor Unit-Air-Source) | N/A
217026073 | Central Heat Pump | BRYANT HEATING AND COOLING SYSTEMS | 291VAN054**AA* | ADP |  | H,PG48*60+TXV | 88*TB36045C17*** | 47000 |  |  | 17 | 11.5 | 50000 |  |  | 51000 | 102% | 1.9 | Both | 980 | 3.92 | HRCU-A-CB (Split System: Heat Pump with Remote Outdoor Unit-Air-Source) | N/A
216972030 | Central Heat Pump | CARRIER | 27VNA154A*030* | ADP |  | C48A***L15*+TXV | 58TN*B045C17**12 | 47000 |  |  | 17 | 11.5 | 50000 |  |  | 51000 | 102% | 1.9 | Both | 980 | 3.92 | HRCU-A-CB (Split System: Heat Pump with Remote Outdoor Unit-Air-Source) | N/A
216972033 | Central Heat Pump | CARRIER | 27VNA154A*030* | ADP |  | PL48H210P75*+TXV | 58TN*B045C17**12 | 47000 |  |  | 17 | 11.5 | 50000 |  |  | 51000 | 102% | 1.9 | Both | 980 | 3.92 | HRCU-A-CB (Split System: Heat Pump with Remote Outdoor Unit-Air-Source) | N/A
216971965 | Central Heat Pump | CARRIER | 27VNA154A*030* | ADP |  | C48A***L16*+TXV | 58CU*B040C17**12 | 48500 |  |  | 18 | 11.5 | 49500 |  |  | 50500 | 102% | 1.98 | Both | 1010 | 4.04 | HRCU-A-CB (Split System: Heat Pump with Remote Outdoor Unit-Air-Source) | N/A
216971959 | Central Heat Pump | CARRIER | 27VNA154A*030* | ADP |  | C48A***L15*+TXV | 58CU*B040C17**12 | 48500 |  |  | 18 | 11.5 | 49500 |  |  | 50500 | 102% | 1.98 | Both | 1010 | 4.04 | HRCU-A-CB (Split System: Heat Pump with Remote Outdoor Unit-Air-Source) | N/A
216972208 | Central Heat Pump | CARRIER | 27VNA154A*030* | ADP |  | PL48H210P75*+TXV | 59MN7C080C17**14 | 47500 |  |  | 17 | 12.5 | 49500 |  |  | 50500 | 102% | 1.98 | Both | 990 | 3.96 | HRCU-A-CB (Split System: Heat Pump with Remote Outdoor Unit-Air-Source) | N/A
216972201 | Central Heat Pump | CARRIER | 27VNA154A*030* | ADP |  | PL48H175P78*+TXV | 59MN7C080C17**14 | 47500 |  |  | 17 | 12.5 | 49500 |  |  | 50500 | 102% | 1.98 | Both | 990 | 3.96 | HRCU-A-CB (Split System: Heat Pump with Remote Outdoor Unit-Air-Source) | N/A
217150724 | Central Heat Pump | AMERICAN STANDARD | 5A6H5036A1 | AMERICAN STANDARD |  | 5PXFH005AZ3 | L8V1B080U4VSB | 31800 |  |  | 15.2 | 8.1 | 31200 |  |  | 22200 | 71% | 2.94 | Both | 662.5 | 2.65 | HRCU-A-CB (Split System: Heat Pump with Remote Outdoor Unit-Air-Source) | N/A
217150735 | Central Heat Pump | AMERICAN STANDARD | 5A6H5036A1 | AMERICAN STANDARD |  | 5PXFH005AZ3 | S8V2B060M4PDA | 32000 |  |  | 15.2 | 8.1 | 31400 |  |  | 22000 | 70% | 2.89 | Both | 667.5 | 2.67 | HRCU-A-CB (Split System: Heat Pump with Remote Outdoor Unit-Air-Source) | N/A
217150716 | Central Heat Pump | AMERICAN STANDARD | 5A6H5036A1 | AMERICAN STANDARD |  | 5PXFH005AZ3 | *UHMB080ACV3 | 32000 |  |  | 15.2 | 8.1 | 31600 |  |  | 22000 | 70% | 2.9 | Both | 667.5 | 2.67 | HRCU-A-CB (Split System: Heat Pump with Remote Outdoor Unit-Air-Source) | N/A
217152006 | Central Heat Pump | AMERICAN STANDARD | 5A6H5036A1 | AMERICAN STANDARD |  | 5PXFH007AC3 | S9X2B060D3PSB | 31600 |  |  | 15.5 | 8.1 | 31800 |  |  | 22600 | 71% | 2.83 | Both | 657.5 | 2.63 | HRCU-A-CB (Split System: Heat Pump with Remote Outdoor Unit-Air-Source) | N/A
217151959 | Central Heat Pump | AMERICAN STANDARD | 5A6H5036A1 | AMERICAN STANDARD |  | 5PXFH007AC3 | S9V2B040U3PSC | 31800 |  |  | 15.5 | 8.1 | 31000 |  |  | 22200 | 72% | 2.96 | Both | 662.5 | 2.65 | HRCU-A-CB (Split System: Heat Pump with Remote Outdoor Unit-Air-Source) | N/A
217152630 | Central Heat Pump | AMERICAN STANDARD | 5A6H5036A1 | AMERICAN STANDARD |  | 5PXFH009AZ3 | S9X2B060D3PSB | 32800 |  |  | 15.5 | 8.2 | 32000 |  |  | 22400 | 70% | 2.91 | Both | 682.5 | 2.73 | HRCU-A-CB (Split System: Heat Pump with Remote Outdoor Unit-Air-Source) | N/A
217152587 | Central Heat Pump | AMERICAN STANDARD | 5A6H5036A1 | AMERICAN STANDARD |  | 5PXFH009AZ3 | S9V2B060D3PSC | 33200 |  |  | 15.5 | 8.2 | 32400 |  |  | 22600 | 70% | 2.92 | Both | 692.5 | 2.77 | HRCU-A-CB (Split System: Heat Pump with Remote Outdoor Unit-Air-Source) | N/A
217152635 | Central Heat Pump | AMERICAN STANDARD | 5A6H5036A1 | AMERICAN STANDARD |  | 5PXFH009AZ3 | S9X2C100D5PSB | 33400 |  |  | 15.5 | 8.2 | 32400 |  |  | 22600 | 70% | 2.91 | Both | 695 | 2.78 | HRCU-A-CB (Split System: Heat Pump with Remote Outdoor Unit-Air-Source) | N/A
217150875 | Central Heat Pump | AMERICAN STANDARD | 5A6V8X36A1 | AMERICAN STANDARD |  | 5PXFH004AC3 | L8V1A060U3VSB+LRP | 29800 |  |  | 17.9 | 8.3 | 33200 |  |  | 25800 | 78% | 2 | Both | 620 | 2.48 | HRCU-A-CB (Split System: Heat Pump with Remote Outdoor Unit-Air-Source) | N/A
217150884 | Central Heat Pump | AMERICAN STANDARD | 5A6V8X36A1 | AMERICAN STANDARD |  | 5PXFH004AC3 | S8V2C080M5PDB | 30200 |  |  | 17.9 | 8.3 | 33000 |  |  | 25400 | 77% | 2.1 | Both | 630 | 2.52 | HRCU-A-CB (Split System: Heat Pump with Remote Outdoor Unit-Air-Source) | N/A
217150908 | Central Heat Pump | AMERICAN STANDARD | 5A6V8X36A1 | AMERICAN STANDARD |  | 5PXFH004AC3 | S9V2C100U5PSC+LRP | 30400 |  |  | 17.9 | 8.3 | 32800 |  |  | 25400 | 77% | 2.1 | Both | 632.5 | 2.53 | HRCU-A-CB (Split System: Heat Pump with Remote Outdoor Unit-Air-Source) | N/A
217150907 | Central Heat Pump | AMERICAN STANDARD | 5A6V8X36A1 | AMERICAN STANDARD |  | 5PXFH004AC3 | S9V2C100U4VSB+LRP | 30400 |  |  | 17.9 | 8.3 | 32800 |  |  | 25400 | 77% | 2.1 | Both | 632.5 | 2.53 | HRCU-A-CB (Split System: Heat Pump with Remote Outdoor Unit-Air-Source) | N/A
217150863 | Central Heat Pump | AMERICAN STANDARD | 5A6V8X24A1 | AMERICAN STANDARD |  | 5PXFH004AC3 | S8V2A040M3PDB | 20200 |  |  | 17.9 | 8.3 | 22600 |  |  | 18500 | 82% | 2.2 | Both | 420 | 1.68 | HRCU-A-CB (Split System: Heat Pump with Remote Outdoor Unit-Air-Source) | N/A
217151403 | Central Heat Pump | AMERICAN STANDARD | 5A6H5036A1 | AMERICAN STANDARD |  | 5PXFH004AC3 | S9V2C100U5VSB | 31800 |  |  | 15.9 | 8.3 | 31400 |  |  | 22400 | 71% | 2.81 | Both | 662.5 | 2.65 | HRCU-A-CB (Split System: Heat Pump with Remote Outdoor Unit-Air-Source) | N/A
217152539 | Central Heat Pump | AMERICAN STANDARD | 5A6H5036A1 | AMERICAN STANDARD |  | 5PXFH009AZ3 | S8V2B080M4PCA | 33200 |  |  | 15.5 | 8.3 | 31800 |  |  | 22200 | 70% | 3 | Both | 692.5 | 2.77 | HRCU-A-CB (Split System: Heat Pump with Remote Outdoor Unit-Air-Source) | N/A
217152629 | Central Heat Pump | AMERICAN STANDARD | 5A6H5036A1 | AMERICAN STANDARD |  | 5PXFH009AZ3 | S9X2B040U3PSB | 33000 |  |  | 15.5 | 8.4 | 31800 |  |  | 22600 | 71% | 3.01 | Both | 687.5 | 2.75 | HRCU-A-CB (Split System: Heat Pump with Remote Outdoor Unit-Air-Source) | N/A
217150232 | Central Heat Pump | AMERICAN STANDARD | 5A6V8X36A1 | AMERICAN STANDARD |  | 5PXFH005AZ3 | L8V1A060U3VSB+LRP | 30400 |  |  | 18 | 8.5 | 33400 |  |  | 25800 | 77% | 2 | Both | 632.5 | 2.53 | HRCU-A-CB (Split System: Heat Pump with Remote Outdoor Unit-Air-Source) | N/A
217150871 | Central Heat Pump | AMERICAN STANDARD | 5A6V8X36A1 | AMERICAN STANDARD |  | 5PXFH004AC3 | *UHMB060CCV3+LRP | 30200 |  |  | 18 | 8.5 | 33000 |  |  | 25800 | 78% | 2 | Both | 630 | 2.52 | HRCU-A-CB (Split System: Heat Pump with Remote Outdoor Unit-Air-Source) | N/A
217150880 | Central Heat Pump | AMERICAN STANDARD | 5A6V8X36A1 | AMERICAN STANDARD |  | 5PXFH004AC3 | S8V2B060M4PDB | 30200 |  |  | 18 | 8.5 | 32800 |  |  | 25400 | 77% | 2 | Both | 630 | 2.52 | HRCU-A-CB (Split System: Heat Pump with Remote Outdoor Unit-Air-Source) | N/A
217151438 | Central Heat Pump | AMERICAN STANDARD | 5A6V8X36A1 | AMERICAN STANDARD |  | 5PXFH007AC3 | L8V1B080U4VSB+LRP | 30600 |  |  | 18 | 8.5 | 32800 |  |  | 25600 | 78% | 2 | Both | 637.5 | 2.55 | HRCU-A-CB (Split System: Heat Pump with Remote Outdoor Unit-Air-Source) | N/A
217151451 | Central Heat Pump | AMERICAN STANDARD | 5A6V8X36A1 | AMERICAN STANDARD |  | 5PXFH007AC3 | S9V2B040D3PSC+LRP | 30800 |  |  | 18 | 8.5 | 34000 |  |  | 25800 | 76% | 2 | Both | 642.5 | 2.57 | HRCU-A-CB (Split System: Heat Pump with Remote Outdoor Unit-Air-Source) | N/A
217151458 | Central Heat Pump | AMERICAN STANDARD | 5A6V8X36A1 | AMERICAN STANDARD |  | 5PXFH007AC3 | S9V2B060U4PSC+LRP | 30800 |  |  | 18 | 8.5 | 33000 |  |  | 25600 | 78% | 2 | Both | 642.5 | 2.57 | HRCU-A-CB (Split System: Heat Pump with Remote Outdoor Unit-Air-Source) | N/A
217150237 | Central Heat Pump | AMERICAN STANDARD | 5A6V8X36A1 | AMERICAN STANDARD |  | 5PXFH005AZ3 | S8V2B060M4PDB | 31400 |  |  | 18 | 8.5 | 32800 |  |  | 25400 | 77% | 2 | Both | 655 | 2.62 | HRCU-A-CB (Split System: Heat Pump with Remote Outdoor Unit-Air-Source) | N/A
217151468 | Central Heat Pump | AMERICAN STANDARD | 5A6V8X36A1 | AMERICAN STANDARD |  | 5PXFH007AC3 | S9V2C100D5VSB+LRP | 31400 |  |  | 18 | 8.5 | 34000 |  |  | 25600 | 75% | 2 | Both | 655 | 2.62 | HRCU-A-CB (Split System: Heat Pump with Remote Outdoor Unit-Air-Source) | N/A
217150262 | Central Heat Pump | AMERICAN STANDARD | 5A6V8X36A1 | AMERICAN STANDARD |  | 5PXFH005AZ3 | S9V2C100D5PSC+LRP | 31800 |  |  | 18 | 8.5 | 34000 |  |  | 25600 | 75% | 2 | Both | 662.5 | 2.65 | HRCU-A-CB (Split System: Heat Pump with Remote Outdoor Unit-Air-Source) | N/A
217152207 | Central Heat Pump | AMERICAN STANDARD | 5A6V8X48A1 | AMERICAN STANDARD |  | 5PXFH009AZ3 | S8V2B080M4PDB | 43500 |  |  | 18 | 8.5 | 46000 |  |  | 35200 | 77% | 2.1 | Both | 907.5 | 3.63 | HRCU-A-CB (Split System: Heat Pump with Remote Outdoor Unit-Air-Source) | N/A
217152219 | Central Heat Pump | AMERICAN STANDARD | 5A6V8X48A1 | AMERICAN STANDARD |  | 5PXFH009AZ3 | S9V2C080U5VSB+LRP | 44000 |  |  | 18 | 8.5 | 46000 |  |  | 35400 | 77% | 2.1 | Both | 917.5 | 3.67 | HRCU-A-CB (Split System: Heat Pump with Remote Outdoor Unit-Air-Source) | N/A
217152225 | Central Heat Pump | AMERICAN STANDARD | 5A6V8X60A1 | AMERICAN STANDARD |  | 5PXFH009AZ3 | *DHMD120CCV5+LRP | 50500 |  |  | 18 | 8.5 | 55000 |  |  | 39500 | 72% | 1.9 | Both | 1052.5 | 4.21 | HRCU-A-CB (Split System: Heat Pump with Remote Outdoor Unit-Air-Source) | N/A
217152231 | Central Heat Pump | AMERICAN STANDARD | 5A6V8X60A1 | AMERICAN STANDARD |  | 5PXFH009AZ3 | S8V2C100M5PDB | 52500 |  |  | 18 | 8.5 | 56000 |  |  | 40000 | 71% | 2 | Both | 1095 | 4.38 | HRCU-A-CB (Split System: Heat Pump with Remote Outdoor Unit-Air-Source) | N/A
217151469 | Central Heat Pump | AMERICAN STANDARD | 5A6V8X36A1 | AMERICAN STANDARD |  | 5PXFH007AC3 | S9V2C100U4VSB+LRP | 31000 |  |  | 18 | 8.5 | 33200 |  |  | 25400 | 77% | 2.1 | Both | 645 | 2.58 | HRCU-A-CB (Split System: Heat Pump with Remote Outdoor Unit-Air-Source) | N/A
217150259 | Central Heat Pump | AMERICAN STANDARD | 5A6V8X36A1 | AMERICAN STANDARD |  | 5PXFH005AZ3 | S9V2C080U5PSC+LRP | 31400 |  |  | 18 | 8.5 | 33200 |  |  | 25600 | 77% | 2.1 | Both | 655 | 2.62 | HRCU-A-CB (Split System: Heat Pump with Remote Outdoor Unit-Air-Source) | N/A
217152200 | Central Heat Pump | AMERICAN STANDARD | 5A6V8X48A1 | AMERICAN STANDARD |  | 5PXFH009AZ3 | *UHMC100CCV4+LRP | 44000 |  |  | 18 | 8.5 | 45500 |  |  | 35000 | 77% | 2.1 | Both | 917.5 | 3.67 | HRCU-A-CB (Split System: Heat Pump with Remote Outdoor Unit-Air-Source) | N/A
217150214 | Central Heat Pump | AMERICAN STANDARD | 5A6V8X24A1 | AMERICAN STANDARD |  | 5PXFH005AZ3 | *DHMB060CCV3+LRP | 20200 |  |  | 18 | 8.5 | 23600 |  |  | 18600 | 79% | 2.2 | Both | 420 | 1.68 | HRCU-A-CB (Split System: Heat Pump with Remote Outdoor Unit-Air-Source) | N/A
217149631 | Central Heat Pump | AMERICAN STANDARD | 5A6V8X24A1 | AMERICAN STANDARD |  | 5PXFH003AZ3 | L8V1A060U3VSB+LRP | 21000 |  |  | 18 | 8.5 | 22800 |  |  | 18700 | 82% | 2.2 | Both | 437.5 | 1.75 | HRCU-A-CB (Split System: Heat Pump with Remote Outdoor Unit-Air-Source) | N/A
217117221 | Central Heat Pump | AMERICAN STANDARD | 5A6V8X36A1 | ASPEN |  | D(A,C,E)36A4J+TDR | S8V2A040M3PCB | 28800 |  |  | 17.5 | 8.1 | 33000 |  |  | 37600 | 114% | 2.67 | Both | 600 | 2.4 | HRCU-A-CB (Split System: Heat Pump with Remote Outdoor Unit-Air-Source) | N/A
216952911 | Central Heat Pump | TRANE | 5TWR5060A1 | ASPEN |  | DH60T4J | S8X2C100M5PSC | 52500 |  |  | 15.5 | 8.1 | 52000 |  |  | 36400 | 70% | 2.82 | Both | 1095 | 4.38 | HRCU-A-CB (Split System: Heat Pump with Remote Outdoor Unit-Air-Source) | N/A
216797069 | Central Heat Pump | TRANE | 5TWV8X36A1 | ASPEN |  | D(A,C,E)36C3J+TDR | L8V1A040U3VSB+LRP | 29200 |  |  | 17.5 | 8.1 | 33200 |  |  | 33200 | 100% | 2.7 | Both | 607.5 | 2.43 | HRCU-A-CB (Split System: Heat Pump with Remote Outdoor Unit-Air-Source) | N/A
217117333 | Central Heat Pump | AMERICAN STANDARD | 5A6V8X48A1 | ASPEN |  | D(A,C,E)48B3J+TDR | L8V1B080U4VSB+LRP | 40500 |  |  | 18 | 8.1 | 45500 |  |  | 52500 | 115% | 2.61 | Both | 845 | 3.38 | HRCU-A-CB (Split System: Heat Pump with Remote Outdoor Unit-Air-Source) | N/A
217117425 | Central Heat Pump | AMERICAN STANDARD | 5A6V8X60A1 | ASPEN |  | D(A,C,E)60B4J+TDR | *DHMD120CCV5+LRP | 49000 |  |  | 18 | 8.1 | 55000 |  |  | 57000 | 104% | 2.45 | Both | 1020 | 4.08 | HRCU-A-CB (Split System: Heat Pump with Remote Outdoor Unit-Air-Source) | N/A
217117470 | Central Heat Pump | AMERICAN STANDARD | 5A6V8X60A1 | ASPEN |  | D(A,C,E)60B4J+TDR | S9V2D120D5PSC+LRP | 49500 |  |  | 18 | 8.1 | 55000 |  |  | 57000 | 104% | 2.6 | Both | 1032.5 | 4.13 | HRCU-A-CB (Split System: Heat Pump with Remote Outdoor Unit-Air-Source) | N/A
217149575 | Central Heat Pump | AMERICAN STANDARD | 5A6H5060A1 | ASPEN |  | DH60T4J | S8X2C100M5PSC | 52500 |  |  | 15.4 | 8.1 | 54500 |  |  | 38000 | 70% | 2.8 | Both | 1095 | 4.38 | HRCU-A-CB (Split System: Heat Pump with Remote Outdoor Unit-Air-Source) | N/A
217048288 | Central Heat Pump | HISENSE | AOH-60U3T24P | ASPEN |  | L(E,G)M60BJ |  | 49000 |  |  | 17 | 8.1 | 54000 |  |  | 41000 | 76% | 2.46 | Both | 1020 | 4.08 | HRCU-A-CB (Split System: Heat Pump with Remote Outdoor Unit-Air-Source) | N/A
217117201 | Central Heat Pump | AMERICAN STANDARD | 5A6V8X36A1 | ASPEN |  | D(A,C,E)36B4J+TDR | *DHMC100CCV4+LRP | 29800 |  |  | 17.5 | 8.1 | 32400 |  |  | 37200 | 115% | 2.64 | Both | 620 | 2.48 | HRCU-A-CB (Split System: Heat Pump with Remote Outdoor Unit-Air-Source) | N/A
217117396 | Central Heat Pump | AMERICAN STANDARD | 5A6V8X48A1 | ASPEN |  | D(A,C,E)48A4J+TDR | S9V2C080U5PSC+LRP | 41500 |  |  | 17.5 | 8.1 | 45000 |  |  | 50000 | 111% | 2.72 | Both | 865 | 3.46 | HRCU-A-CB (Split System: Heat Pump with Remote Outdoor Unit-Air-Source) | N/A
217117419 | Central Heat Pump | AMERICAN STANDARD | 5A6V8X48A1 | ASPEN |  | D(A,C,E)48C3J+TDR | S9V2C100U5PSC+LRP | 41500 |  |  | 17.5 | 8.1 | 45000 |  |  | 51000 | 113% | 2.73 | Both | 865 | 3.46 | HRCU-A-CB (Split System: Heat Pump with Remote Outdoor Unit-Air-Source) | N/A
217117359 | Central Heat Pump | AMERICAN STANDARD | 5A6V8X48A1 | ASPEN |  | D(A,C,E)48C3J+TDR | S8V2C080M5PCB | 41500 |  |  | 17.5 | 8.1 | 44500 |  |  | 50000 | 112% | 2.72 | Both | 865 | 3.46 | HRCU-A-CB (Split System: Heat Pump with Remote Outdoor Unit-Air-Source) | N/A
217117323 | Central Heat Pump | AMERICAN STANDARD | 5A6V8X48A1 | ASPEN |  | D(A,C,E)48C3J+TDR | *DHMC100CCV4+LRP | 41500 |  |  | 17.5 | 8.1 | 45500 |  |  | 50500 | 111% | 2.58 | Both | 865 | 3.46 | HRCU-A-CB (Split System: Heat Pump with Remote Outdoor Unit-Air-Source) | N/A
216797127 | Central Heat Pump | TRANE | 5TWV8X48A1 | ASPEN |  | D(A,C,E)48C3J+TDR | *DHMC100CCV4+LRP | 45000 |  |  | 17.5 | 8.1 | 45500 |  |  | 45500 | 100% | 2.58 | Both | 937.5 | 3.75 | HRCU-A-CB (Split System: Heat Pump with Remote Outdoor Unit-Air-Source) | N/A
217117414 | Central Heat Pump | AMERICAN STANDARD | 5A6V8X48A1 | ASPEN |  | D(A,C,E)48B4J+TDR | S9V2C100U4VSB+LRP | 42000 |  |  | 18 | 8.1 | 45000 |  |  | 51000 | 113% | 2.76 | Both | 875 | 3.5 | HRCU-A-CB (Split System: Heat Pump with Remote Outdoor Unit-Air-Source) | N/A
217117480 | Central Heat Pump | AMERICAN STANDARD | 5A6V8X60A1 | ASPEN |  | D(A,C,E)60C3J+TDR | S9V2D120U5VSB+LRP | 50500 |  |  | 18 | 8.1 | 54500 |  |  | 57500 | 106% | 2.55 | Both | 1052.5 | 4.21 | HRCU-A-CB (Split System: Heat Pump with Remote Outdoor Unit-Air-Source) | N/A
216055325 | Central Heat Pump | LUXAIRE | HH860E2S11 | ASPEN |  | C(A,C,D,E)48A3K+TDR | TM9Y100C16MP11 | 39500 |  |  | 16.5 | 8.1 | 44000 |  |  | 33800 | 77% | 2 | Both | 822.5 | 3.29 | HRCU-A-CB (Split System: Heat Pump with Remote Outdoor Unit-Air-Source) | N/A
216056743 | Central Heat Pump | YORK | HH860E2S11 | ASPEN |  | C(A,C,D,E)48A3K+TDR | TM9Y100C16MP11 | 39500 |  |  | 16.5 | 8.1 | 44000 |  |  | 33800 | 77% | 2 | Both | 822.5 | 3.29 | HRCU-A-CB (Split System: Heat Pump with Remote Outdoor Unit-Air-Source) | N/A
216056723 | Central Heat Pump | YORK | HH860E2S11 | ASPEN |  | C(A,C,D,E)48A3K+TDR | TM8E120C20MP11 | 41000 |  |  | 16.5 | 8.1 | 46000 |  |  | 35000 | 76% | 2 | Both | 855 | 3.42 | HRCU-A-CB (Split System: Heat Pump with Remote Outdoor Unit-Air-Source) | N/A
215850267 | Central Heat Pump | COLEMAN | HH836E2S11 | ASPEN |  | C(A,C,D,E)36B3K+TDR | CPLC100C16MP13 | 31000 |  |  | 17.5 | 8.1 | 31200 |  |  | 25400 | 81% | 2 | Both | 645 | 2.58 | HRCU-A-CB (Split System: Heat Pump with Remote Outdoor Unit-Air-Source) | N/A
216055211 | Central Heat Pump | LUXAIRE | HH836E2S11 | ASPEN |  | C(A,C,D,E)36B3K+TDR | Z9ES100C16SMPS1 | 32000 |  |  | 17.5 | 8.1 | 32400 |  |  | 24600 | 76% | 2 | Both | 667.5 | 2.67 | HRCU-A-CB (Split System: Heat Pump with Remote Outdoor Unit-Air-Source) | N/A
216055985 | Central Heat Pump | CHAMPION HEATING AND COOLING | HH860E2S11 | ASPEN |  | C(A,C,D,E)48A3K+TDR | TPLC100C20MP13 | 40000 |  |  | 17.5 | 8.1 | 44500 |  |  | 33800 | 76% | 2 | Both | 832.5 | 3.33 | HRCU-A-CB (Split System: Heat Pump with Remote Outdoor Unit-Air-Source) | N/A
216055940 | Central Heat Pump | CHAMPION HEATING AND COOLING | HH860E2S11 | ASPEN |  | C(A,C,D,E)48A3K+TDR | TMLE080C16MP11 | 40000 |  |  | 17.5 | 8.1 | 45000 |  |  | 34200 | 76% | 2 | Both | 832.5 | 3.33 | HRCU-A-CB (Split System: Heat Pump with Remote Outdoor Unit-Air-Source) | N/A
215850883 | Central Heat Pump | COLEMAN | HH860E2S11 | ASPEN |  | C(A,C,D,E)48A3K+TDR | TM9E080C16MP12 | 40000 |  |  | 17.5 | 8.1 | 45000 |  |  | 34400 | 76% | 2 | Both | 832.5 | 3.33 | HRCU-A-CB (Split System: Heat Pump with Remote Outdoor Unit-Air-Source) | N/A
215851034 | Central Heat Pump | COLEMAN | HH860E2S11 | ASPEN |  | C(A,C,D,E)48A3K+TDR | TMLE100C16MP11 | 40000 |  |  | 17.5 | 8.1 | 45000 |  |  | 34200 | 76% | 2 | Both | 832.5 | 3.33 | HRCU-A-CB (Split System: Heat Pump with Remote Outdoor Unit-Air-Source) | N/A
215850822 | Central Heat Pump | COLEMAN | HH860E2S11 | ASPEN |  | C(A,C,D,E)48A3K+TDR | TM8V100C20MP12 | 40000 |  |  | 17.5 | 8.1 | 44500 |  |  | 33800 | 76% | 2 | Both | 832.5 | 3.33 | HRCU-A-CB (Split System: Heat Pump with Remote Outdoor Unit-Air-Source) | N/A
216055358 | Central Heat Pump | LUXAIRE | HH860E2S11 | ASPEN |  | C(A,C,D,E)48A3K+TDR | TMLV120C20MP12 | 40000 |  |  | 17.5 | 8.1 | 44500 |  |  | 33800 | 76% | 2 | Both | 832.5 | 3.33 | HRCU-A-CB (Split System: Heat Pump with Remote Outdoor Unit-Air-Source) | N/A
216056735 | Central Heat Pump | YORK | HH860E2S11 | ASPEN |  | C(A,C,D,E)48A3K+TDR | TM9E100C16MP12 | 40000 |  |  | 17.5 | 8.1 | 45500 |  |  | 34400 | 76% | 2 | Both | 832.5 | 3.33 | HRCU-A-CB (Split System: Heat Pump with Remote Outdoor Unit-Air-Source) | N/A
216056767 | Central Heat Pump | YORK | HH860E2S11 | ASPEN |  | C(A,C,D,E)48A3K+TDR | Y91E100C16SMPS1 | 41000 |  |  | 17.5 | 8.1 | 46500 |  |  | 34200 | 74% | 2 | Both | 855 | 3.42 | HRCU-A-CB (Split System: Heat Pump with Remote Outdoor Unit-Air-Source) | N/A
216055731 | Central Heat Pump | CHAMPION HEATING AND COOLING | HH836E2S11 | ASPEN |  | C(A,C,D,E)48A3K+TDR | TM9V080B12MP12 | 30800 |  |  | 18 | 8.1 | 30800 |  |  | 25200 | 82% | 2 | Both | 642.5 | 2.57 | HRCU-A-CB (Split System: Heat Pump with Remote Outdoor Unit-Air-Source) | N/A
215850442 | Central Heat Pump | COLEMAN | HH836E2S11 | ASPEN |  | C(A,C,D,E)48A3K+TDR | TM9V080B12MP12 | 30800 |  |  | 18 | 8.1 | 30800 |  |  | 25200 | 82% | 2 | Both | 642.5 | 2.57 | HRCU-A-CB (Split System: Heat Pump with Remote Outdoor Unit-Air-Source) | N/A
216055116 | Central Heat Pump | LUXAIRE | HH836E2S11 | ASPEN |  | C(A,C,D,E)48A3K+TDR | TM9Y080B12MP11 | 30800 |  |  | 18 | 8.1 | 31000 |  |  | 25400 | 82% | 2 | Both | 642.5 | 2.57 | HRCU-A-CB (Split System: Heat Pump with Remote Outdoor Unit-Air-Source) | N/A
216056687 | Central Heat Pump | YORK | HH836E2S11 | ASPEN |  | C(A,C,D,E)48A3K+TDR | TMLE100B12MP11 | 31000 |  |  | 18 | 8.1 | 31200 |  |  | 25400 | 81% | 2 | Both | 645 | 2.58 | HRCU-A-CB (Split System: Heat Pump with Remote Outdoor Unit-Air-Source) | N/A
216055794 | Central Heat Pump | CHAMPION HEATING AND COOLING | HH836E2S11 | ASPEN |  | C(A,C,D,E)48A3K+TDR | TP9C100C16MP13 | 31200 |  |  | 18 | 8.1 | 31000 |  |  | 25200 | 81% | 2 | Both | 650 | 2.6 | HRCU-A-CB (Split System: Heat Pump with Remote Outdoor Unit-Air-Source) | N/A
216055665 | Central Heat Pump | CHAMPION HEATING AND COOLING | HH836E2S11 | ASPEN |  | C(A,C,D,E)48A3K+TDR | TM8E080C16MP11 | 31200 |  |  | 18 | 8.1 | 31000 |  |  | 25200 | 81% | 2 | Both | 650 | 2.6 | HRCU-A-CB (Split System: Heat Pump with Remote Outdoor Unit-Air-Source) | N/A
215850514 | Central Heat Pump | COLEMAN | HH836E2S11 | ASPEN |  | C(A,C,D,E)48A3K+TDR | TMLE100C16MP11 | 31400 |  |  | 18 | 8.1 | 31200 |  |  | 25200 | 81% | 2 | Both | 655 | 2.62 | HRCU-A-CB (Split System: Heat Pump with Remote Outdoor Unit-Air-Source) | N/A
216055140 | Central Heat Pump | LUXAIRE | HH836E2S11 | ASPEN |  | C(A,C,D,E)48A3K+TDR | TMLE100C16MP11 | 31400 |  |  | 18 | 8.1 | 31200 |  |  | 25200 | 81% | 2 | Both | 655 | 2.62 | HRCU-A-CB (Split System: Heat Pump with Remote Outdoor Unit-Air-Source) | N/A
217149573 | Central Heat Pump | AMERICAN STANDARD | 5A6H5060A1 | ASPEN |  | DH60T4J | S8X2C080M5PSC | 51500 |  |  | 15.4 | 8.1 | 52500 |  |  | 37000 | 70% | 2.84 | Both | 1072.5 | 4.29 | HRCU-A-CB (Split System: Heat Pump with Remote Outdoor Unit-Air-Source) | N/A
216952908 | Central Heat Pump | TRANE | 5TWR5060A1 | ASPEN |  | DH60T4J | S8X2C080M5PSC | 51500 |  |  | 15.5 | 8.1 | 50000 |  |  | 35400 | 71% | 2.85 | Both | 1072.5 | 4.29 | HRCU-A-CB (Split System: Heat Pump with Remote Outdoor Unit-Air-Source) | N/A
216952900 | Central Heat Pump | TRANE | 5TWR5060A1 | ASPEN |  | DH60T4J | S8X1C080M5PSC | 51500 |  |  | 15.5 | 8.1 | 50000 |  |  | 35400 | 71% | 2.85 | Both | 1072.5 | 4.29 | HRCU-A-CB (Split System: Heat Pump with Remote Outdoor Unit-Air-Source) | N/A
216953047 | Central Heat Pump | TRANE | 5TWX5060A1 | ASPEN |  | DH60T4J | S9V2D120U5PSB | 51500 |  |  | 15.5 | 8.1 | 50000 |  |  | 34800 | 70% | 2.9 | Both | 1072.5 | 4.29 | HRCU-A-CB (Split System: Heat Pump with Remote Outdoor Unit-Air-Source) | N/A
215850848 | Central Heat Pump | COLEMAN | HH860E2S11 | ASPEN |  | D(A,C,E)60A3K+TDR | TM8Y080C16MP11 | 41000 |  |  | 17 | 8.1 | 43500 |  |  | 33400 | 77% | 2 | Both | 855 | 3.42 | HRCU-A-CB (Split System: Heat Pump with Remote Outdoor Unit-Air-Source) | N/A
216056809 | Central Heat Pump | YORK | HH860E2S11 | ASPEN |  | D(A,C,E)60A3K+TDR | TM8Y080C16MP11 | 41000 |  |  | 17 | 8.1 | 43500 |  |  | 33400 | 77% | 2 | Both | 855 | 3.42 | HRCU-A-CB (Split System: Heat Pump with Remote Outdoor Unit-Air-Source) | N/A
216054662 | Central Heat Pump | COLEMAN | HH824E2S11 | ASPEN |  | D(A,C,E)24B3K+TDR | Z9ES040A10SMPS1 | 20600 |  |  | 17.5 | 8.1 | 22800 |  |  | 17800 | 78% | 2 | Both | 430 | 1.72 | HRCU-A-CB (Split System: Heat Pump with Remote Outdoor Unit-Air-Source) | N/A
216054974 | Central Heat Pump | LUXAIRE | HH824E2S11 | ASPEN |  | D(A,C,E)24B3K+TDR | Z9ES040A10SMPS1 | 20600 |  |  | 17.5 | 8.1 | 22800 |  |  | 17800 | 78% | 2 | Both | 430 | 1.72 | HRCU-A-CB (Split System: Heat Pump with Remote Outdoor Unit-Air-Source) | N/A
216056712 | Central Heat Pump | YORK | HH836E2S11 | ASPEN |  | C(A,C,D,E)48A3K+TDR | YPLC080C16MP13 | 33400 |  |  | 18 | 8.1 | 31200 |  |  | 25400 | 81% | 2 | Both | 695 | 2.78 | HRCU-A-CB (Split System: Heat Pump with Remote Outdoor Unit-Air-Source) | N/A
216055877 | Central Heat Pump | CHAMPION HEATING AND COOLING | HH860E2S11 | ASPEN |  | C(A,C,D,E)48A3K+TDR | TM8V080C16MP12 | 39500 |  |  | 16.5 | 8.1 | 43500 |  |  | 33400 | 77% | 2 | Both | 822.5 | 3.29 | HRCU-A-CB (Split System: Heat Pump with Remote Outdoor Unit-Air-Source) | N/A
216055376 | Central Heat Pump | LUXAIRE | HH860E2S11 | ASPEN |  | C(A,C,D,E)48A3K+TDR | TPLC100C16MP13 | 39500 |  |  | 16.5 | 8.1 | 43500 |  |  | 33400 | 77% | 2 | Both | 822.5 | 3.29 | HRCU-A-CB (Split System: Heat Pump with Remote Outdoor Unit-Air-Source) | N/A
216055853 | Central Heat Pump | CHAMPION HEATING AND COOLING | HH860E2S11 | ASPEN |  | C(A,C,D,E)48A3K+TDR | TL9E100C20UH11 | 40000 |  |  | 16.5 | 8.1 | 44000 |  |  | 33400 | 76% | 2 | Both | 832.5 | 3.33 | HRCU-A-CB (Split System: Heat Pump with Remote Outdoor Unit-Air-Source) | N/A
216056142 | Central Heat Pump | YORK | HH824E2S11 | ASPEN |  | C(A,C,D,E)24A3K+TDR | Y91E040A10SMPS1 | 20200 |  |  | 17.5 | 8.1 | 22600 |  |  | 17800 | 79% | 2 | Both | 420 | 1.68 | HRCU-A-CB (Split System: Heat Pump with Remote Outdoor Unit-Air-Source) | N/A
216055286 | Central Heat Pump | LUXAIRE | HH860E2S11 | ASPEN |  | C(A,C,D,E)48A3K+TDR | TM8Y100C16MP11 | 40000 |  |  | 17.5 | 8.1 | 43500 |  |  | 33400 | 77% | 2 | Both | 832.5 | 3.33 | HRCU-A-CB (Split System: Heat Pump with Remote Outdoor Unit-Air-Source) | N/A
216056731 | Central Heat Pump | YORK | HH860E2S11 | ASPEN |  | C(A,C,D,E)48A3K+TDR | TM8Y100C20MP11 | 40000 |  |  | 17.5 | 8.1 | 44500 |  |  | 33800 | 76% | 2 | Both | 832.5 | 3.33 | HRCU-A-CB (Split System: Heat Pump with Remote Outdoor Unit-Air-Source) | N/A
216056036 | Central Heat Pump | CHAMPION HEATING AND COOLING | HH860E2S11 | ASPEN |  | C(A,C,D,E)48A3K+TDR | Z9ES080C20SMPS1 | 40500 |  |  | 17.5 | 8.1 | 46000 |  |  | 33400 | 73% | 2 | Both | 845 | 3.38 | HRCU-A-CB (Split System: Heat Pump with Remote Outdoor Unit-Air-Source) | N/A
216056765 | Central Heat Pump | YORK | HH860E2S11 | ASPEN |  | C(A,C,D,E)48A3K+TDR | Y91E080C16SMPS1 | 40500 |  |  | 17.5 | 8.1 | 46500 |  |  | 33800 | 73% | 2 | Both | 845 | 3.38 | HRCU-A-CB (Split System: Heat Pump with Remote Outdoor Unit-Air-Source) | N/A
216055809 | Central Heat Pump | CHAMPION HEATING AND COOLING | HH836E2S11 | ASPEN |  | C(A,C,D,E)48A3K+TDR | Z8ES080B12SMPS1 | 30800 |  |  | 18 | 8.1 | 30000 |  |  | 24800 | 83% | 2 | Both | 642.5 | 2.57 | HRCU-A-CB (Split System: Heat Pump with Remote Outdoor Unit-Air-Source) | N/A
216055707 | Central Heat Pump | CHAMPION HEATING AND COOLING | HH836E2S11 | ASPEN |  | C(A,C,D,E)48A3K+TDR | TM8Y120C20MP11 | 31000 |  |  | 18 | 8.1 | 30600 |  |  | 25000 | 82% | 2 | Both | 645 | 2.58 | HRCU-A-CB (Split System: Heat Pump with Remote Outdoor Unit-Air-Source) | N/A
216055701 | Central Heat Pump | CHAMPION HEATING AND COOLING | HH836E2S11 | ASPEN |  | C(A,C,D,E)48A3K+TDR | TM8Y100C16MP11 | 31000 |  |  | 18 | 8.1 | 30400 |  |  | 25000 | 82% | 2 | Both | 645 | 2.58 | HRCU-A-CB (Split System: Heat Pump with Remote Outdoor Unit-Air-Source) | N/A
216055071 | Central Heat Pump | LUXAIRE | HH836E2S11 | ASPEN |  | C(A,C,D,E)48A3K+TDR | TM8Y100C16MP11 | 31000 |  |  | 18 | 8.1 | 30400 |  |  | 25000 | 82% | 2 | Both | 645 | 2.58 | HRCU-A-CB (Split System: Heat Pump with Remote Outdoor Unit-Air-Source) | N/A
216055182 | Central Heat Pump | LUXAIRE | HH836E2S11 | ASPEN |  | C(A,C,D,E)48A3K+TDR | Z8ES080C16SMPS1 | 31400 |  |  | 18 | 8.1 | 30800 |  |  | 25000 | 81% | 2 | Both | 655 | 2.62 | HRCU-A-CB (Split System: Heat Pump with Remote Outdoor Unit-Air-Source) | N/A
215654044 | Central Heat Pump | YORK | HH836E2S11 | ASPEN |  | CH48A3J+TDR | Y81E120C16SMPS1 | 31600 |  |  | 18 | 8.1 | 31200 |  |  | 25200 | 81% | 2 | Both | 657.5 | 2.63 | HRCU-A-CB (Split System: Heat Pump with Remote Outdoor Unit-Air-Source) | N/A
216055203 | Central Heat Pump | LUXAIRE | HH836E2S11 | ASPEN |  | C(A,C,D,E)48A3K+TDR | Z8ET080B12LMPS1 | 30800 |  |  | 19 | 8.1 | 30000 |  |  | 24800 | 83% | 2 | Both | 642.5 | 2.57 | HRCU-A-CB (Split System: Heat Pump with Remote Outdoor Unit-Air-Source) | N/A
216055377 | Central Heat Pump | LUXAIRE | HH860E2S11 | ASPEN |  | C(A,C,D,E)60A3K+TDR | TPLC100C16MP13 | 40500 |  |  | 16.5 | 8.1 | 43500 |  |  | 33400 | 77% | 2 | Both | 845 | 3.38 | HRCU-A-CB (Split System: Heat Pump with Remote Outdoor Unit-Air-Source) | N/A
216055978 | Central Heat Pump | CHAMPION HEATING AND COOLING | HH860E2S11 | ASPEN |  | D(A,C,E)60A3K+TDR | TP9C120D20MP13 | 41000 |  |  | 17.5 | 8.1 | 44000 |  |  | 33400 | 76% | 2 | Both | 855 | 3.42 | HRCU-A-CB (Split System: Heat Pump with Remote Outdoor Unit-Air-Source) | N/A
215850970 | Central Heat Pump | COLEMAN | HH860E2S11 | ASPEN |  | D(A,C,E)60A3K+TDR | TM9V120D20MP12 | 41000 |  |  | 17.5 | 8.1 | 44000 |  |  | 33400 | 76% | 2 | Both | 855 | 3.42 | HRCU-A-CB (Split System: Heat Pump with Remote Outdoor Unit-Air-Source) | N/A
215850874 | Central Heat Pump | COLEMAN | HH860E2S11 | ASPEN |  | C(A,C,D,E)60A3K+TDR | TM8Y120C20MP11 | 41000 |  |  | 17.5 | 8.1 | 44500 |  |  | 33800 | 76% | 2 | Both | 855 | 3.42 | HRCU-A-CB (Split System: Heat Pump with Remote Outdoor Unit-Air-Source) | N/A
216055290 | Central Heat Pump | LUXAIRE | HH860E2S11 | ASPEN |  | C(A,C,D,E)60A3K+TDR | TM8Y100C20MP11 | 41000 |  |  | 17.5 | 8.1 | 44500 |  |  | 33800 | 76% | 2 | Both | 855 | 3.42 | HRCU-A-CB (Split System: Heat Pump with Remote Outdoor Unit-Air-Source) | N/A
216056812 | Central Heat Pump | YORK | HH860E2S11 | ASPEN |  | C(A,C,D,E)60A3K+TDR | TM8Y100C20MP11 | 41000 |  |  | 17.5 | 8.1 | 44500 |  |  | 33800 | 76% | 2 | Both | 855 | 3.42 | HRCU-A-CB (Split System: Heat Pump with Remote Outdoor Unit-Air-Source) | N/A
216056039 | Central Heat Pump | CHAMPION HEATING AND COOLING | HH860E2S11 | ASPEN |  | C(A,C,D,E)60A3K+TDR | Z9ES080C20SMPS1 | 41500 |  |  | 17.5 | 8.1 | 46000 |  |  | 33400 | 73% | 2 | Both | 865 | 3.46 | HRCU-A-CB (Split System: Heat Pump with Remote Outdoor Unit-Air-Source) | N/A
216056065 | Central Heat Pump | CHAMPION HEATING AND COOLING | HH860E2S11 | ASPEN |  | C(A,C,D,E)60A3K+TDR | Z9ES120D20SMPS1 | 43000 |  |  | 17.5 | 8.1 | 46500 |  |  | 34200 | 74% | 2 | Both | 895 | 3.58 | HRCU-A-CB (Split System: Heat Pump with Remote Outdoor Unit-Air-Source) | N/A
215851169 | Central Heat Pump | COLEMAN | HH860E2S11 | ASPEN |  | D(A,C,E)60B3K+TDR | TP9C120D20MP13 | 41500 |  |  | 18 | 8.1 | 44000 |  |  | 33400 | 76% | 2 | Both | 865 | 3.46 | HRCU-A-CB (Split System: Heat Pump with Remote Outdoor Unit-Air-Source) | N/A
217085589 | Central Heat Pump | AMERICAN STANDARD | 5A6H5036A1 | ASPEN |  | D(A,C,E)48C3J+TDR | S8X1A040M3PSC | 30200 |  |  | 15.5 | 8.1 | 31400 |  |  | 22000 | 70% | 2.87 | Both | 630 | 2.52 | HRCU-A-CB (Split System: Heat Pump with Remote Outdoor Unit-Air-Source) | N/A
217085616 | Central Heat Pump | AMERICAN STANDARD | 5A6H5036A1 | ASPEN |  | D(A,C,E)48C3J+TDR | S8X2A040M3PTC | 30200 |  |  | 15.5 | 8.1 | 31400 |  |  | 22000 | 70% | 2.87 | Both | 630 | 2.52 | HRCU-A-CB (Split System: Heat Pump with Remote Outdoor Unit-Air-Source) | N/A
216796551 | Central Heat Pump | TRANE | 5TWR5036A1 | ASPEN |  | D(A,C,E)48C3J+TDR | S8X2A040M3PTC | 30200 |  |  | 15.5 | 8.1 | 30400 |  |  | 21800 | 72% | 2.89 | Both | 630 | 2.52 | HRCU-A-CB (Split System: Heat Pump with Remote Outdoor Unit-Air-Source) | N/A
216796616 | Central Heat Pump | TRANE | 5TWR5036A1 | ASPEN |  | D(A,C,E)48C3J+TDR | S9V2B060U3VSA | 31200 |  |  | 15.5 | 8.1 | 31800 |  |  | 22200 | 70% | 2.97 | Both | 650 | 2.6 | HRCU-A-CB (Split System: Heat Pump with Remote Outdoor Unit-Air-Source) | N/A
217085531 | Central Heat Pump | AMERICAN STANDARD | 5A6H5036A1 | ASPEN |  | D(A,C,E)48C3J+TDR | L8V1B080U4VSB | 31600 |  |  | 15.5 | 8.1 | 32200 |  |  | 22400 | 70% | 2.98 | Both | 657.5 | 2.63 | HRCU-A-CB (Split System: Heat Pump with Remote Outdoor Unit-Air-Source) | N/A
217085597 | Central Heat Pump | AMERICAN STANDARD | 5A6H5036A1 | ASPEN |  | D(A,C,E)48C3J+TDR | S8X1B080M4PSC | 31600 |  |  | 15.5 | 8.1 | 32200 |  |  | 22400 | 70% | 2.98 | Both | 657.5 | 2.63 | HRCU-A-CB (Split System: Heat Pump with Remote Outdoor Unit-Air-Source) | N/A
217085599 | Central Heat Pump | AMERICAN STANDARD | 5A6H5036A1 | ASPEN |  | D(A,C,E)48C3J+TDR | S8X1B080M4PTC | 31600 |  |  | 15.5 | 8.1 | 32200 |  |  | 22400 | 70% | 2.98 | Both | 657.5 | 2.63 | HRCU-A-CB (Split System: Heat Pump with Remote Outdoor Unit-Air-Source) | N/A
216055535 | Central Heat Pump | CHAMPION HEATING AND COOLING | HH824E2S11 | ASPEN |  | C(A,C,D,E)24A3K+TDR | TM9Y080B12MP11 | 21600 |  |  | 17 | 8.1 | 22400 |  |  | 18500 | 83% | 2 | Both | 450 | 1.8 | HRCU-A-CB (Split System: Heat Pump with Remote Outdoor Unit-Air-Source) | N/A
216055577 | Central Heat Pump | CHAMPION HEATING AND COOLING | HH824E2S11 | ASPEN |  | C(A,C,D,E)24A3K+TDR | TPLC080B12MP13 | 21600 |  |  | 17 | 8.1 | 22600 |  |  | 17700 | 78% | 2 | Both | 450 | 1.8 | HRCU-A-CB (Split System: Heat Pump with Remote Outdoor Unit-Air-Source) | N/A
215912379 | Central Heat Pump | YORK | HH824E2S11 | ASPEN |  | C(A,C,D,E)24A3K+TDR | TM9E080B12MP12 | 21600 |  |  | 17 | 8.1 | 22400 |  |  | 18700 | 83% | 2 | Both | 450 | 1.8 | HRCU-A-CB (Split System: Heat Pump with Remote Outdoor Unit-Air-Source) | N/A
215912407 | Central Heat Pump | YORK | HH824E2S11 | ASPEN |  | C(A,C,D,E)24A3K+TDR | TPLC080B12MP13 | 21600 |  |  | 17 | 8.1 | 22600 |  |  | 17700 | 78% | 2 | Both | 450 | 1.8 | HRCU-A-CB (Split System: Heat Pump with Remote Outdoor Unit-Air-Source) | N/A
216054598 | Central Heat Pump | COLEMAN | HH824E2S11 | ASPEN |  | D(A,C,E)24B3K+TDR | TM9Y060B12MP11 | 22000 |  |  | 17 | 8.1 | 22600 |  |  | 18400 | 81% | 2 | Both | 457.5 | 1.83 | HRCU-A-CB (Split System: Heat Pump with Remote Outdoor Unit-Air-Source) | N/A
216056313 | Central Heat Pump | YORK | HH824E2S11 | ASPEN |  | D(A,C,E)24B3K+TDR | TM9E060B12MP12 | 22000 |  |  | 17 | 8.1 | 22600 |  |  | 18300 | 81% | 2 | Both | 457.5 | 1.83 | HRCU-A-CB (Split System: Heat Pump with Remote Outdoor Unit-Air-Source) | N/A
215850029 | Central Heat Pump | COLEMAN | HH824E2S11 | ASPEN |  | D(A,C,E)36A3K+TDR | TM9Y060B12MP11 | 22200 |  |  | 17 | 8.1 | 22600 |  |  | 18400 | 81% | 2 | Both | 462.5 | 1.85 | HRCU-A-CB (Split System: Heat Pump with Remote Outdoor Unit-Air-Source) | N/A
216055629 | Central Heat Pump | CHAMPION HEATING AND COOLING | HH824E2S11 | ASPEN |  | D(A,C,E)36A3K+TDR | Z9ES040A10SMPS1 | 20800 |  |  | 17.5 | 8.1 | 22800 |  |  | 17800 | 78% | 2 | Both | 432.5 | 1.73 | HRCU-A-CB (Split System: Heat Pump with Remote Outdoor Unit-Air-Source) | N/A
216055394 | Central Heat Pump | LUXAIRE | HH860E2S11 | ASPEN |  | C(A,C,D,E)48A3K+TDR | Z8ES100C20SMPS1 | 40500 |  |  | 17.5 | 8.1 | 44000 |  |  | 33400 | 76% | 2 | Both | 845 | 3.38 | HRCU-A-CB (Split System: Heat Pump with Remote Outdoor Unit-Air-Source) | N/A
215912468 | Central Heat Pump | YORK | HH860E2S11 | ASPEN |  | C(A,C,D,E)48A3K+TDR | Y81E100C20SMPS1 | 40500 |  |  | 17.5 | 8.1 | 44000 |  |  | 33400 | 76% | 2 | Both | 845 | 3.38 | HRCU-A-CB (Split System: Heat Pump with Remote Outdoor Unit-Air-Source) | N/A
215912444 | Central Heat Pump | YORK | HH836E2S11 | ASPEN |  | C(A,C,D,E)48A3K+TDR | TMLE120C16MP11 | 30800 |  |  | 18 | 8.1 | 30200 |  |  | 24800 | 82% | 2 | Both | 642.5 | 2.57 | HRCU-A-CB (Split System: Heat Pump with Remote Outdoor Unit-Air-Source) | N/A
217148696 | Central Heat Pump | AMERICAN STANDARD | 5A6H5036A1 | ASPEN |  | DH48T4J | L8V1A060U3VSB | 30400 |  |  | 15.2 | 8.1 | 30000 |  |  | 21600 | 72% | 2.79 | Both | 632.5 | 2.53 | HRCU-A-CB (Split System: Heat Pump with Remote Outdoor Unit-Air-Source) | N/A
217148994 | Central Heat Pump | AMERICAN STANDARD | 5A6H5036A1 | ASPEN |  | DH36T4J | S9V2B080U4VSA | 31800 |  |  | 15.2 | 8.1 | 31200 |  |  | 21800 | 70% | 2.9 | Both | 662.5 | 2.65 | HRCU-A-CB (Split System: Heat Pump with Remote Outdoor Unit-Air-Source) | N/A
217148862 | Central Heat Pump | AMERICAN STANDARD | 5A6H5036A1 | ASPEN |  | DH36T4J | S8X2A040M3PSC | 30600 |  |  | 15.2 | 8.1 | 30400 |  |  | 21800 | 72% | 2.81 | Both | 637.5 | 2.55 | HRCU-A-CB (Split System: Heat Pump with Remote Outdoor Unit-Air-Source) | N/A
216796433 | Central Heat Pump | TRANE | 5TWR5036A1 | ASPEN |  | D(A,C,E)48C3J+TDR | S8V2A040M3PDB | 30200 |  |  | 15.5 | 8.1 | 30000 |  |  | 21600 | 72% | 2.86 | Both | 630 | 2.52 | HRCU-A-CB (Split System: Heat Pump with Remote Outdoor Unit-Air-Source) | N/A
217148724 | Central Heat Pump | AMERICAN STANDARD | 5A6H5036A1 | ASPEN |  | DH48T4J | S8V2A040M3PCB | 30600 |  |  | 15.5 | 8.1 | 30000 |  |  | 21600 | 72% | 2.82 | Both | 637.5 | 2.55 | HRCU-A-CB (Split System: Heat Pump with Remote Outdoor Unit-Air-Source) | N/A
216952584 | Central Heat Pump | TRANE | 5TWR5036A1 | ASPEN |  | DH48T4J | S8V2B080M4PDB | 31400 |  |  | 15.5 | 8.1 | 29800 |  |  | 20800 | 70% | 2.91 | Both | 655 | 2.62 | HRCU-A-CB (Split System: Heat Pump with Remote Outdoor Unit-Air-Source) | N/A
217149114 | Central Heat Pump | AMERICAN STANDARD | 5A6H5036A1 | ASPEN |  | DH36T4J | S9X2B060D3PSB | 31600 |  |  | 15.5 | 8.1 | 31800 |  |  | 22600 | 71% | 2.83 | Both | 657.5 | 2.63 | HRCU-A-CB (Split System: Heat Pump with Remote Outdoor Unit-Air-Source) | N/A
217083774 | Central Heat Pump | RUNTRU | A5HP5036A1 | ASPEN |  | D(A,C,E)48C3J+TDR | A951X100CD5SA | 31600 |  |  | 15.5 | 8.1 | 32200 |  |  | 22600 | 70% | 2.87 | Both | 657.5 | 2.63 | HRCU-A-CB (Split System: Heat Pump with Remote Outdoor Unit-Air-Source) | N/A
217149076 | Central Heat Pump | AMERICAN STANDARD | 5A6H5036A1 | ASPEN |  | DH48T4J | S9X1B060U4PSB | 31800 |  |  | 15.5 | 8.1 | 31000 |  |  | 22200 | 72% | 2.96 | Both | 662.5 | 2.65 | HRCU-A-CB (Split System: Heat Pump with Remote Outdoor Unit-Air-Source) | N/A
217149074 | Central Heat Pump | AMERICAN STANDARD | 5A6H5036A1 | ASPEN |  | DH36T4J | S9X1B060U4PSB | 31800 |  |  | 15.5 | 8.1 | 31000 |  |  | 22200 | 72% | 2.96 | Both | 662.5 | 2.65 | HRCU-A-CB (Split System: Heat Pump with Remote Outdoor Unit-Air-Source) | N/A
217148916 | Central Heat Pump | AMERICAN STANDARD | 5A6H5036A1 | ASPEN |  | DH48T4J | S9V2B040D3PSC | 31800 |  |  | 15.5 | 8.1 | 32000 |  |  | 22800 | 71% | 2.82 | Both | 662.5 | 2.65 | HRCU-A-CB (Split System: Heat Pump with Remote Outdoor Unit-Air-Source) | N/A
215850107 | Central Heat Pump | COLEMAN | HH824E2S11 | ASPEN |  | C(A,C,D,E)24A3K+TDR | TP9C080B12MP13 | 21600 |  |  | 17 | 8.1 | 22600 |  |  | 18300 | 81% | 2 | Both | 450 | 1.8 | HRCU-A-CB (Split System: Heat Pump with Remote Outdoor Unit-Air-Source) | N/A
215849861 | Central Heat Pump | COLEMAN | HH824E2S11 | ASPEN |  | C(A,C,D,E)24A3K+TDR | TM8E100B12MP11 | 21600 |  |  | 17 | 8.1 | 22600 |  |  | 18000 | 80% | 2 | Both | 450 | 1.8 | HRCU-A-CB (Split System: Heat Pump with Remote Outdoor Unit-Air-Source) | N/A
216054792 | Central Heat Pump | LUXAIRE | HH824E2S11 | ASPEN |  | C(A,C,D,E)24A3K+TDR | TM8E080B12MP11 | 21600 |  |  | 17 | 8.1 | 22600 |  |  | 18000 | 80% | 2 | Both | 450 | 1.8 | HRCU-A-CB (Split System: Heat Pump with Remote Outdoor Unit-Air-Source) | N/A
215912385 | Central Heat Pump | YORK | HH824E2S11 | ASPEN |  | C(A,C,D,E)24A3K+TDR | TM9V080B12MP12 | 21600 |  |  | 17 | 8.1 | 22600 |  |  | 18300 | 81% | 2 | Both | 450 | 1.8 | HRCU-A-CB (Split System: Heat Pump with Remote Outdoor Unit-Air-Source) | N/A
215912382 | Central Heat Pump | YORK | HH824E2S11 | ASPEN |  | C(A,C,D,E)24A3K+TDR | TM9V060B12MP12 | 21600 |  |  | 17 | 8.1 | 22600 |  |  | 18000 | 80% | 2 | Both | 450 | 1.8 | HRCU-A-CB (Split System: Heat Pump with Remote Outdoor Unit-Air-Source) | N/A
216054626 | Central Heat Pump | COLEMAN | HH824E2S11 | ASPEN |  | D(A,C,E)24B3K+TDR | TP9C080B12MP13 | 22000 |  |  | 17 | 8.1 | 22600 |  |  | 18300 | 81% | 2 | Both | 457.5 | 1.83 | HRCU-A-CB (Split System: Heat Pump with Remote Outdoor Unit-Air-Source) | N/A
215850220 | Central Heat Pump | COLEMAN | HH824E2S11 | ASPEN |  | D(A,C,E)36A3K+TDR | Z9ES080B12SMPS1 | 22400 |  |  | 17 | 8.1 | 22600 |  |  | 18100 | 80% | 2 | Both | 467.5 | 1.87 | HRCU-A-CB (Split System: Heat Pump with Remote Outdoor Unit-Air-Source) | N/A
216054862 | Central Heat Pump | LUXAIRE | HH824E2S11 | ASPEN |  | D(A,C,E)36A3K+TDR | TM9V060B12MP12 | 22400 |  |  | 17 | 8.1 | 22600 |  |  | 18000 | 80% | 2 | Both | 467.5 | 1.87 | HRCU-A-CB (Split System: Heat Pump with Remote Outdoor Unit-Air-Source) | N/A
215912430 | Central Heat Pump | YORK | HH824E2S11 | ASPEN |  | D(A,C,E)36A3K+TDR | Y91E080B12SMPS1 | 22400 |  |  | 17 | 8.1 | 22600 |  |  | 18100 | 80% | 2 | Both | 467.5 | 1.87 | HRCU-A-CB (Split System: Heat Pump with Remote Outdoor Unit-Air-Source) | N/A
216055599 | Central Heat Pump | CHAMPION HEATING AND COOLING | HH824E2S11 | ASPEN |  | D(A,C,E)36A3K+TDR | Z8ES080B12SMPS1 | 22200 |  |  | 18 | 8.1 | 22400 |  |  | 18500 | 83% | 2 | Both | 462.5 | 1.85 | HRCU-A-CB (Split System: Heat Pump with Remote Outdoor Unit-Air-Source) | N/A
217149082 | Central Heat Pump | AMERICAN STANDARD | 5A6H5036A1 | ASPEN |  | DH36T4J | S9X1B080U4PSB | 32000 |  |  | 15.5 | 8.1 | 31200 |  |  | 22400 | 72% | 2.96 | Both | 667.5 | 2.67 | HRCU-A-CB (Split System: Heat Pump with Remote Outdoor Unit-Air-Source) | N/A
217148725 | Central Heat Pump | AMERICAN STANDARD | 5A6H5036A1 | ASPEN |  | DH60T4J | S8V2A040M3PCB | 31800 |  |  | 15.5 | 8.2 | 30200 |  |  | 21600 | 72% | 2.93 | Both | 662.5 | 2.65 | HRCU-A-CB (Split System: Heat Pump with Remote Outdoor Unit-Air-Source) | N/A
217148733 | Central Heat Pump | AMERICAN STANDARD | 5A6H5036A1 | ASPEN |  | DH60T4J | S8V2A040M3PDB | 31800 |  |  | 15.5 | 8.2 | 30200 |  |  | 21600 | 72% | 2.93 | Both | 662.5 | 2.65 | HRCU-A-CB (Split System: Heat Pump with Remote Outdoor Unit-Air-Source) | N/A
217148949 | Central Heat Pump | AMERICAN STANDARD | 5A6H5036A1 | ASPEN |  | DH60T4J | S9V2B060D3VSB | 33200 |  |  | 15.5 | 8.2 | 32400 |  |  | 22600 | 70% | 2.92 | Both | 692.5 | 2.77 | HRCU-A-CB (Split System: Heat Pump with Remote Outdoor Unit-Air-Source) | N/A
217149137 | Central Heat Pump | AMERICAN STANDARD | 5A6H5036A1 | ASPEN |  | DH60T4J | S9X2C100D5PSB | 33400 |  |  | 15.5 | 8.2 | 32400 |  |  | 22600 | 70% | 2.91 | Both | 695 | 2.78 | HRCU-A-CB (Split System: Heat Pump with Remote Outdoor Unit-Air-Source) | N/A
217144498 | Central Heat Pump | AMERICAN STANDARD | 5A6V8X36A1 | ASPEN |  | DH42T3J | S9V2C100U4VSB+LRP | 30400 |  |  | 17.9 | 8.3 | 32800 |  |  | 25400 | 77% | 2.1 | Both | 632.5 | 2.53 | HRCU-A-CB (Split System: Heat Pump with Remote Outdoor Unit-Air-Source) | N/A
217144534 | Central Heat Pump | AMERICAN STANDARD | 5A6V8X48A1 | ASPEN |  | DH48T4J | S8V2C080M5PDB | 42500 |  |  | 17.9 | 8.3 | 44500 |  |  | 34800 | 78% | 2.1 | Both | 885 | 3.54 | HRCU-A-CB (Split System: Heat Pump with Remote Outdoor Unit-Air-Source) | N/A
217144311 | Central Heat Pump | AMERICAN STANDARD | 5A6V8X24A1 | ASPEN |  | DH42T3J | L8V1A040U3VSB+LRP | 20200 |  |  | 17.9 | 8.3 | 22800 |  |  | 18700 | 82% | 2.2 | Both | 420 | 1.68 | HRCU-A-CB (Split System: Heat Pump with Remote Outdoor Unit-Air-Source) | N/A
217148697 | Central Heat Pump | AMERICAN STANDARD | 5A6H5036A1 | ASPEN |  | DH60T4J | L8V1A060U3VSB | 31600 |  |  | 15.5 | 8.3 | 30200 |  |  | 22000 | 73% | 2.92 | Both | 657.5 | 2.63 | HRCU-A-CB (Split System: Heat Pump with Remote Outdoor Unit-Air-Source) | N/A
217148985 | Central Heat Pump | AMERICAN STANDARD | 5A6H5036A1 | ASPEN |  | DH60T4J | S9V2B080D4VSB | 32600 |  |  | 15.5 | 8.3 | 31800 |  |  | 22600 | 71% | 2.9 | Both | 680 | 2.72 | HRCU-A-CB (Split System: Heat Pump with Remote Outdoor Unit-Air-Source) | N/A
217149113 | Central Heat Pump | AMERICAN STANDARD | 5A6H5036A1 | ASPEN |  | DH60T4J | S9X2B040U3PSB | 33000 |  |  | 15.5 | 8.4 | 31800 |  |  | 22600 | 71% | 3.01 | Both | 687.5 | 2.75 | HRCU-A-CB (Split System: Heat Pump with Remote Outdoor Unit-Air-Source) | N/A
217083684 | Central Heat Pump | RUNTRU | A5HP5036A1 | ASPEN |  | D(A,C,E)36A3J+TDR | A801X080BM4SD | 30400 |  |  | 15.2 | 8.5 | 33600 |  |  | 23400 | 70% | 2.74 | Both | 632.5 | 2.53 | HRCU-A-CB (Split System: Heat Pump with Remote Outdoor Unit-Air-Source) | N/A
216054830 | Central Heat Pump | LUXAIRE | HH824E2S11 | ASPEN |  | D(A,C,E)24B3K+TDR | TM9E040A10MP12 | 20600 |  |  | 16.5 | 8.5 | 22800 |  |  | 18100 | 79% | 2 | Both | 430 | 1.72 | HRCU-A-CB (Split System: Heat Pump with Remote Outdoor Unit-Air-Source) | N/A
216056308 | Central Heat Pump | YORK | HH824E2S11 | ASPEN |  | D(A,C,E)24B3K+TDR | TM9E040A10MP12 | 20600 |  |  | 16.5 | 8.5 | 22800 |  |  | 18100 | 79% | 2 | Both | 430 | 1.72 | HRCU-A-CB (Split System: Heat Pump with Remote Outdoor Unit-Air-Source) | N/A
217048284 | Central Heat Pump | HISENSE | AOH-48U3T25U | ASPEN |  | A(E,F)M49J+TDR |  | 43500 |  |  | 17 | 8.5 | 46000 |  |  | 34000 | 74% | 2 | Both | 907.5 | 3.63 | HRCU-A-CB (Split System: Heat Pump with Remote Outdoor Unit-Air-Source) | N/A
217048311 | Central Heat Pump | HISENSE | AUWR-48U3TW3 | ASPEN |  | A(E,F)M49J+TDR |  | 43500 |  |  | 17 | 8.5 | 46000 |  |  | 34000 | 74% | 2 | Both | 907.5 | 3.63 | HRCU-A-CB (Split System: Heat Pump with Remote Outdoor Unit-Air-Source) | N/A
215849886 | Central Heat Pump | COLEMAN | HH824E2S11 | ASPEN |  | C(A,C,D,E)24A3K+TDR | TM8Y060A12MP11 | 20000 |  |  | 17.5 | 8.5 | 22600 |  |  | 18400 | 81% | 2 | Both | 417.5 | 1.67 | HRCU-A-CB (Split System: Heat Pump with Remote Outdoor Unit-Air-Source) | N/A
216054810 | Central Heat Pump | LUXAIRE | HH824E2S11 | ASPEN |  | C(A,C,D,E)24A3K+TDR | TM8Y060A12MP11 | 20000 |  |  | 17.5 | 8.5 | 22600 |  |  | 18400 | 81% | 2 | Both | 417.5 | 1.67 | HRCU-A-CB (Split System: Heat Pump with Remote Outdoor Unit-Air-Source) | N/A
217117290 | Central Heat Pump | AMERICAN STANDARD | 5A6V8X36A1 | ASPEN |  | D(A,C,E)36A4J+TDR | S9V2B080U4PSC+LRP | 29200 |  |  | 18 | 8.5 | 32800 |  |  | 37800 | 115% | 2.66 | Both | 607.5 | 2.43 | HRCU-A-CB (Split System: Heat Pump with Remote Outdoor Unit-Air-Source) | N/A
217117293 | Central Heat Pump | AMERICAN STANDARD | 5A6V8X36A1 | ASPEN |  | D(A,C,E)36A4J+TDR | S9V2B080U4VSB+LRP | 29200 |  |  | 18 | 8.5 | 32800 |  |  | 37800 | 115% | 2.66 | Both | 607.5 | 2.43 | HRCU-A-CB (Split System: Heat Pump with Remote Outdoor Unit-Air-Source) | N/A
217117302 | Central Heat Pump | AMERICAN STANDARD | 5A6V8X36A1 | ASPEN |  | D(A,C,E)36A4J+TDR | S9V2C100D4VSB+LRP | 29800 |  |  | 18 | 8.5 | 34000 |  |  | 37800 | 111% | 2.64 | Both | 620 | 2.48 | HRCU-A-CB (Split System: Heat Pump with Remote Outdoor Unit-Air-Source) | N/A
217117216 | Central Heat Pump | AMERICAN STANDARD | 5A6V8X36A1 | ASPEN |  | D(A,C,E)36B4J+TDR | L8V1A060U3VSB+LRP | 29800 |  |  | 18 | 8.5 | 33400 |  |  | 38000 | 114% | 2.72 | Both | 620 | 2.48 | HRCU-A-CB (Split System: Heat Pump with Remote Outdoor Unit-Air-Source) | N/A
216797098 | Central Heat Pump | TRANE | 5TWV8X36A1 | ASPEN |  | D(A,C,E)48C3J+TDR | S9V2B040U3PSC+LRP | 30200 |  |  | 18 | 8.5 | 32800 |  |  | 32800 | 100% | 2.72 | Both | 630 | 2.52 | HRCU-A-CB (Split System: Heat Pump with Remote Outdoor Unit-Air-Source) | N/A
217117282 | Central Heat Pump | AMERICAN STANDARD | 5A6V8X36A1 | ASPEN |  | D(A,C,E)36B4J+TDR | S9V2B060U4VSB+LRP | 30400 |  |  | 18 | 8.5 | 33000 |  |  | 37400 | 113% | 2.73 | Both | 632.5 | 2.53 | HRCU-A-CB (Split System: Heat Pump with Remote Outdoor Unit-Air-Source) | N/A
217117237 | Central Heat Pump | AMERICAN STANDARD | 5A6V8X36A1 | ASPEN |  | D(A,C,E)36B4J+TDR | S8V2B080M4PDB | 30400 |  |  | 18 | 8.5 | 33000 |  |  | 38000 | 115% | 2.69 | Both | 632.5 | 2.53 | HRCU-A-CB (Split System: Heat Pump with Remote Outdoor Unit-Air-Source) | N/A
217117276 | Central Heat Pump | AMERICAN STANDARD | 5A6V8X36A1 | ASPEN |  | D(A,C,E)36B4J+TDR | S9V2B060U3VSB+LRP | 30400 |  |  | 18 | 8.5 | 33000 |  |  | 38000 | 115% | 2.69 | Both | 632.5 | 2.53 | HRCU-A-CB (Split System: Heat Pump with Remote Outdoor Unit-Air-Source) | N/A
216797110 | Central Heat Pump | TRANE | 5TWV8X36A1 | ASPEN |  | D(A,C,E)48C3J+TDR | S9V2B080D4PSC+LRP | 30400 |  |  | 18 | 8.5 | 34000 |  |  | 34000 | 100% | 2.72 | Both | 632.5 | 2.53 | HRCU-A-CB (Split System: Heat Pump with Remote Outdoor Unit-Air-Source) | N/A
216797126 | Central Heat Pump | TRANE | 5TWV8X36A1 | ASPEN |  | D(A,C,E)48C3J+TDR | S9V2C100U5PSC+LRP | 30600 |  |  | 18 | 8.5 | 32800 |  |  | 32800 | 100% | 2.88 | Both | 637.5 | 2.55 | HRCU-A-CB (Split System: Heat Pump with Remote Outdoor Unit-Air-Source) | N/A
216797118 | Central Heat Pump | TRANE | 5TWV8X36A1 | ASPEN |  | D(A,C,E)48C3J+TDR | S9V2C080U5PSC+LRP | 30600 |  |  | 18 | 8.5 | 32800 |  |  | 32800 | 100% | 2.87 | Both | 637.5 | 2.55 | HRCU-A-CB (Split System: Heat Pump with Remote Outdoor Unit-Air-Source) | N/A
216797062 | Central Heat Pump | TRANE | 5TWV8X36A1 | ASPEN |  | D(A,C,E)48C3J+TDR | *DHMC100CCV4+LRP | 30600 |  |  | 18 | 8.5 | 34000 |  |  | 34000 | 100% | 2.72 | Both | 637.5 | 2.55 | HRCU-A-CB (Split System: Heat Pump with Remote Outdoor Unit-Air-Source) | N/A
216797122 | Central Heat Pump | TRANE | 5TWV8X36A1 | ASPEN |  | D(A,C,E)48C3J+TDR | S9V2C100D5PSC+LRP | 30800 |  |  | 18 | 8.5 | 34000 |  |  | 34000 | 100% | 2.71 | Both | 642.5 | 2.57 | HRCU-A-CB (Split System: Heat Pump with Remote Outdoor Unit-Air-Source) | N/A
217117390 | Central Heat Pump | AMERICAN STANDARD | 5A6V8X48A1 | ASPEN |  | D(A,C,E)48B4J+TDR | S9V2B080U4PSC+LRP | 41500 |  |  | 18 | 8.5 | 46000 |  |  | 52000 | 113% | 2.69 | Both | 865 | 3.46 | HRCU-A-CB (Split System: Heat Pump with Remote Outdoor Unit-Air-Source) | N/A
216797131 | Central Heat Pump | TRANE | 5TWV8X48A1 | ASPEN |  | D(A,C,E)48C3J+TDR | *UHMD120CCV5+LRP | 45000 |  |  | 18 | 8.5 | 45500 |  |  | 45500 | 100% | 2.86 | Both | 937.5 | 3.75 | HRCU-A-CB (Split System: Heat Pump with Remote Outdoor Unit-Air-Source) | N/A
216797152 | Central Heat Pump | TRANE | 5TWV8X48A1 | ASPEN |  | D(A,C,E)60B3J+TDR | S8V2C100M5PDB | 45000 |  |  | 18 | 8.5 | 45500 |  |  | 45500 | 100% | 2.79 | Both | 937.5 | 3.75 | HRCU-A-CB (Split System: Heat Pump with Remote Outdoor Unit-Air-Source) | N/A
217117435 | Central Heat Pump | AMERICAN STANDARD | 5A6V8X60A1 | ASPEN |  | D(A,C,E)60C3J+TDR | S8V2C080M5PCB | 50000 |  |  | 18 | 8.5 | 55500 |  |  | 58500 | 105% | 2.5 | Both | 1042.5 | 4.17 | HRCU-A-CB (Split System: Heat Pump with Remote Outdoor Unit-Air-Source) | N/A
217117429 | Central Heat Pump | AMERICAN STANDARD | 5A6V8X60A1 | ASPEN |  | D(A,C,E)60C3J+TDR | *UHMD120CCV5+LRP | 50000 |  |  | 18 | 8.5 | 55500 |  |  | 58000 | 105% | 2.51 | Both | 1042.5 | 4.17 | HRCU-A-CB (Split System: Heat Pump with Remote Outdoor Unit-Air-Source) | N/A
217117468 | Central Heat Pump | AMERICAN STANDARD | 5A6V8X60A1 | ASPEN |  | D(A,C,E)60C3J+TDR | S9V2C100U5VSB+LRP | 50500 |  |  | 18 | 8.5 | 56000 |  |  | 58500 | 104% | 2.66 | Both | 1052.5 | 4.21 | HRCU-A-CB (Split System: Heat Pump with Remote Outdoor Unit-Air-Source) | N/A
217117154 | Central Heat Pump | AMERICAN STANDARD | 5A6V0X60A1 | ASPEN |  | D(A,C,E)60B4J+TDR | S8V2C080M5PDB | 50000 |  |  | 19 | 8.5 | 53500 |  |  | 56000 | 105% | 2.58 | Both | 1042.5 | 4.17 | HRCU-A-CB (Split System: Heat Pump with Remote Outdoor Unit-Air-Source) | N/A
217144524 | Central Heat Pump | AMERICAN STANDARD | 5A6V8X48A1 | ASPEN |  | DH48T4J | S8V2B060M4PDB | 42000 |  |  | 18 | 8.5 | 46000 |  |  | 35400 | 77% | 2.1 | Both | 875 | 3.5 | HRCU-A-CB (Split System: Heat Pump with Remote Outdoor Unit-Air-Source) | N/A
217144555 | Central Heat Pump | AMERICAN STANDARD | 5A6V8X48A1 | ASPEN |  | DH48T4J | S9V2B080U4VSB+LRP | 42000 |  |  | 18 | 8.5 | 46000 |  |  | 35400 | 77% | 2.1 | Both | 875 | 3.5 | HRCU-A-CB (Split System: Heat Pump with Remote Outdoor Unit-Air-Source) | N/A
217117211 | Central Heat Pump | AMERICAN STANDARD | 5A6V8X36A1 | ASPEN |  | D(A,C,E)36C3J+TDR | *UHMC100CCV4+LRP | 29600 |  |  | 17.5 | 8.5 | 32800 |  |  | 37400 | 114% | 2.65 | Both | 617.5 | 2.47 | HRCU-A-CB (Split System: Heat Pump with Remote Outdoor Unit-Air-Source) | N/A
217117313 | Central Heat Pump | AMERICAN STANDARD | 5A6V8X36A1 | ASPEN |  | D(A,C,E)36C3J+TDR | S9V2C100U4VSB+LRP | 29800 |  |  | 17.5 | 8.5 | 33000 |  |  | 37600 | 114% | 2.83 | Both | 620 | 2.48 | HRCU-A-CB (Split System: Heat Pump with Remote Outdoor Unit-Air-Source) | N/A
217144348 | Central Heat Pump | AMERICAN STANDARD | 5A6V8X36A1 | ASPEN |  | DH42T3J | *DHMB080CCV3+LRP | 30200 |  |  | 18 | 8.5 | 34000 |  |  | 25800 | 76% | 2 | Both | 630 | 2.52 | HRCU-A-CB (Split System: Heat Pump with Remote Outdoor Unit-Air-Source) | N/A
217117210 | Central Heat Pump | AMERICAN STANDARD | 5A6V8X36A1 | ASPEN |  | D(A,C,E)36B4J+TDR | *UHMC100CCV4+LRP | 30200 |  |  | 18 | 8.5 | 33000 |  |  | 37600 | 114% | 2.69 | Both | 630 | 2.52 | HRCU-A-CB (Split System: Heat Pump with Remote Outdoor Unit-Air-Source) | N/A
217144466 | Central Heat Pump | AMERICAN STANDARD | 5A6V8X36A1 | ASPEN |  | DH42T3J | S9V2B080D4VSB+LRP | 30400 |  |  | 18 | 8.5 | 34000 |  |  | 25800 | 76% | 2 | Both | 632.5 | 2.53 | HRCU-A-CB (Split System: Heat Pump with Remote Outdoor Unit-Air-Source) | N/A
217144458 | Central Heat Pump | AMERICAN STANDARD | 5A6V8X36A1 | ASPEN |  | DH42T3J | S9V2B060U4VSB+LRP | 30400 |  |  | 18 | 8.5 | 33000 |  |  | 25400 | 77% | 2 | Both | 632.5 | 2.53 | HRCU-A-CB (Split System: Heat Pump with Remote Outdoor Unit-Air-Source) | N/A
217144448 | Central Heat Pump | AMERICAN STANDARD | 5A6V8X36A1 | ASPEN |  | DH48T4J | S9V2B060D3VSB+LRP | 30600 |  |  | 18 | 8.5 | 33800 |  |  | 25800 | 76% | 2 | Both | 637.5 | 2.55 | HRCU-A-CB (Split System: Heat Pump with Remote Outdoor Unit-Air-Source) | N/A
217144347 | Central Heat Pump | AMERICAN STANDARD | 5A6V8X36A1 | ASPEN |  | DH36T4J | *DHMB080CCV3+LRP | 30800 |  |  | 18 | 8.5 | 34000 |  |  | 25800 | 76% | 2 | Both | 642.5 | 2.57 | HRCU-A-CB (Split System: Heat Pump with Remote Outdoor Unit-Air-Source) | N/A
217144452 | Central Heat Pump | AMERICAN STANDARD | 5A6V8X36A1 | ASPEN |  | DH48T4J | S9V2B060U3VSB+LRP | 30800 |  |  | 18 | 8.5 | 33000 |  |  | 25600 | 78% | 2 | Both | 642.5 | 2.57 | HRCU-A-CB (Split System: Heat Pump with Remote Outdoor Unit-Air-Source) | N/A
217144492 | Central Heat Pump | AMERICAN STANDARD | 5A6V8X36A1 | ASPEN |  | DH36T4J | S9V2C100D5VSB+LRP | 31800 |  |  | 18 | 8.5 | 34000 |  |  | 25600 | 75% | 2 | Both | 662.5 | 2.65 | HRCU-A-CB (Split System: Heat Pump with Remote Outdoor Unit-Air-Source) | N/A
217144553 | Central Heat Pump | AMERICAN STANDARD | 5A6V8X48A1 | ASPEN |  | DH60T4J | S9V2B080U4PSC+LRP | 44000 |  |  | 18 | 8.5 | 46000 |  |  | 35400 | 77% | 2.1 | Both | 917.5 | 3.67 | HRCU-A-CB (Split System: Heat Pump with Remote Outdoor Unit-Air-Source) | N/A
217144590 | Central Heat Pump | AMERICAN STANDARD | 5A6V8X60A1 | ASPEN |  | DH60T4J | S9V2C100D5PSC+LRP | 52000 |  |  | 18 | 8.5 | 55500 |  |  | 39500 | 71% | 1.9 | Both | 1082.5 | 4.33 | HRCU-A-CB (Split System: Heat Pump with Remote Outdoor Unit-Air-Source) | N/A
217144579 | Central Heat Pump | AMERICAN STANDARD | 5A6V8X60A1 | ASPEN |  | DH60T4J | S8V2C080M5PCB | 52000 |  |  | 18 | 8.5 | 55500 |  |  | 40000 | 72% | 2 | Both | 1082.5 | 4.33 | HRCU-A-CB (Split System: Heat Pump with Remote Outdoor Unit-Air-Source) | N/A
217144581 | Central Heat Pump | AMERICAN STANDARD | 5A6V8X60A1 | ASPEN |  | DH60T4J | S8V2C080M5PDB | 52000 |  |  | 18 | 8.5 | 55500 |  |  | 40000 | 72% | 2 | Both | 1082.5 | 4.33 | HRCU-A-CB (Split System: Heat Pump with Remote Outdoor Unit-Air-Source) | N/A
217144577 | Central Heat Pump | AMERICAN STANDARD | 5A6V8X60A1 | ASPEN |  | DH60T4J | *UHMD120CCV5+LRP | 52000 |  |  | 18 | 8.5 | 55500 |  |  | 39500 | 71% | 2 | Both | 1082.5 | 4.33 | HRCU-A-CB (Split System: Heat Pump with Remote Outdoor Unit-Air-Source) | N/A
217144594 | Central Heat Pump | AMERICAN STANDARD | 5A6V8X60A1 | ASPEN |  | DH60T4J | S9V2C100U5VSB+LRP | 52500 |  |  | 18 | 8.5 | 56000 |  |  | 40000 | 71% | 2 | Both | 1095 | 4.38 | HRCU-A-CB (Split System: Heat Pump with Remote Outdoor Unit-Air-Source) | N/A
217144588 | Central Heat Pump | AMERICAN STANDARD | 5A6V8X60A1 | ASPEN |  | DH60T4J | S9V2C080U5VSB+LRP | 52500 |  |  | 18 | 8.5 | 56000 |  |  | 40500 | 72% | 2 | Both | 1095 | 4.38 | HRCU-A-CB (Split System: Heat Pump with Remote Outdoor Unit-Air-Source) | N/A
217117163 | Central Heat Pump | AMERICAN STANDARD | 5A6V0X60A1 | ASPEN |  | D(A,C,E)60A4J+TDR | S9V2C080U5PSC+LRP | 49000 |  |  | 18.6 | 8.5 | 54000 |  |  | 56000 | 104% | 2.56 | Both | 1020 | 4.08 | HRCU-A-CB (Split System: Heat Pump with Remote Outdoor Unit-Air-Source) | N/A
217117172 | Central Heat Pump | AMERICAN STANDARD | 5A6V0X60A1 | ASPEN |  | D(A,C,E)60B4J+TDR | S9V2C100U5PSC+LRP | 49500 |  |  | 18.8 | 8.5 | 54000 |  |  | 56000 | 104% | 2.59 | Both | 1032.5 | 4.13 | HRCU-A-CB (Split System: Heat Pump with Remote Outdoor Unit-Air-Source) | N/A
217144480 | Central Heat Pump | AMERICAN STANDARD | 5A6V8X36A1 | ASPEN |  | DH36T4J | S9V2C080U5VSB+LRP | 31200 |  |  | 18 | 8.5 | 33200 |  |  | 25600 | 77% | 2.1 | Both | 650 | 2.6 | HRCU-A-CB (Split System: Heat Pump with Remote Outdoor Unit-Air-Source) | N/A
216055491 | Central Heat Pump | CHAMPION HEATING AND COOLING | HH824E2S11 | ASPEN |  | D(A,C,E)36A3K+TDR | TM9E060A10MP12 | 20600 |  |  | 16.5 | 8.5 | 22600 |  |  | 18100 | 80% | 2 | Both | 430 | 1.72 | HRCU-A-CB (Split System: Heat Pump with Remote Outdoor Unit-Air-Source) | N/A
216055479 | Central Heat Pump | CHAMPION HEATING AND COOLING | HH824E2S11 | ASPEN |  | D(A,C,E)36A3K+TDR | TM9E026A08MP12 | 20800 |  |  | 16.5 | 8.5 | 22800 |  |  | 17600 | 77% | 2 | Both | 432.5 | 1.73 | HRCU-A-CB (Split System: Heat Pump with Remote Outdoor Unit-Air-Source) | N/A
216056415 | Central Heat Pump | YORK | HH824E2S11 | ASPEN |  | D(A,C,E)36A3K+TDR | TM9E026A08MP12 | 20800 |  |  | 16.5 | 8.5 | 22800 |  |  | 17600 | 77% | 2 | Both | 432.5 | 1.73 | HRCU-A-CB (Split System: Heat Pump with Remote Outdoor Unit-Air-Source) | N/A
216056427 | Central Heat Pump | YORK | HH824E2S11 | ASPEN |  | D(A,C,E)36A3K+TDR | TM9V040A10MP12 | 20800 |  |  | 16.5 | 8.5 | 22800 |  |  | 17500 | 77% | 2 | Both | 432.5 | 1.73 | HRCU-A-CB (Split System: Heat Pump with Remote Outdoor Unit-Air-Source) | N/A
216055526 | Central Heat Pump | CHAMPION HEATING AND COOLING | HH824E2S11 | ASPEN |  | D(A,C,E)24B4K+TDR | TM9Y040A10MP11 | 21000 |  |  | 16.5 | 8.5 | 22600 |  |  | 17300 | 77% | 2 | Both | 437.5 | 1.75 | HRCU-A-CB (Split System: Heat Pump with Remote Outdoor Unit-Air-Source) | N/A
216054873 | Central Heat Pump | LUXAIRE | HH824E2S11 | ASPEN |  | D(A,C,E)24B4K+TDR | TM9Y040A10MP11 | 21000 |  |  | 16.5 | 8.5 | 22600 |  |  | 17300 | 77% | 2 | Both | 437.5 | 1.75 | HRCU-A-CB (Split System: Heat Pump with Remote Outdoor Unit-Air-Source) | N/A
216054827 | Central Heat Pump | LUXAIRE | HH824E2S11 | ASPEN |  | D(A,C,E)36A4K+TDR | TM9E026A08MP12 | 21200 |  |  | 17 | 8.5 | 23000 |  |  | 17600 | 77% | 2 | Both | 442.5 | 1.77 | HRCU-A-CB (Split System: Heat Pump with Remote Outdoor Unit-Air-Source) | N/A
216055929 | Central Heat Pump | CHAMPION HEATING AND COOLING | HH860E2S11 | ASPEN |  | C(A,C,D,E)60A3K+TDR | TM9Y080C16MP11 | 40500 |  |  | 17 | 8.5 | 44000 |  |  | 33800 | 77% | 2 | Both | 845 | 3.38 | HRCU-A-CB (Split System: Heat Pump with Remote Outdoor Unit-Air-Source) | N/A
215850990 | Central Heat Pump | COLEMAN | HH860E2S11 | ASPEN |  | D(A,C,E)60A3K+TDR | TM9Y100C16MP11 | 40500 |  |  | 17 | 8.5 | 44000 |  |  | 33800 | 77% | 2 | Both | 845 | 3.38 | HRCU-A-CB (Split System: Heat Pump with Remote Outdoor Unit-Air-Source) | N/A
216055324 | Central Heat Pump | LUXAIRE | HH860E2S11 | ASPEN |  | D(A,C,E)60A3K+TDR | TM9Y080C16MP11 | 40500 |  |  | 17 | 8.5 | 44000 |  |  | 33800 | 77% | 2 | Both | 845 | 3.38 | HRCU-A-CB (Split System: Heat Pump with Remote Outdoor Unit-Air-Source) | N/A
216056835 | Central Heat Pump | YORK | HH860E2S11 | ASPEN |  | D(A,C,E)60A3K+TDR | TM9Y080C16MP11 | 40500 |  |  | 17 | 8.5 | 44000 |  |  | 33800 | 77% | 2 | Both | 845 | 3.38 | HRCU-A-CB (Split System: Heat Pump with Remote Outdoor Unit-Air-Source) | N/A
216055789 | Central Heat Pump | CHAMPION HEATING AND COOLING | HH836E2S11 | ASPEN |  | D(A,C,E)36A4K+TDR | TP9C080B12MP13 | 30600 |  |  | 18 | 8.5 | 30800 |  |  | 25200 | 82% | 2 | Both | 637.5 | 2.55 | HRCU-A-CB (Split System: Heat Pump with Remote Outdoor Unit-Air-Source) | N/A
216055157 | Central Heat Pump | LUXAIRE | HH836E2S11 | ASPEN |  | C(A,C,D,E)36B3K+TDR | TP9C080B12MP13 | 30600 |  |  | 18 | 8.5 | 30800 |  |  | 25200 | 82% | 2 | Both | 637.5 | 2.55 | HRCU-A-CB (Split System: Heat Pump with Remote Outdoor Unit-Air-Source) | N/A
216055159 | Central Heat Pump | LUXAIRE | HH836E2S11 | ASPEN |  | D(A,C,E)36A4K+TDR | TP9C080B12MP13 | 30600 |  |  | 18 | 8.5 | 30800 |  |  | 25200 | 82% | 2 | Both | 637.5 | 2.55 | HRCU-A-CB (Split System: Heat Pump with Remote Outdoor Unit-Air-Source) | N/A
216056647 | Central Heat Pump | YORK | HH836E2S11 | ASPEN |  | D(A,C,E)36A4K+TDR | YP9C080B12MP13 | 30600 |  |  | 18 | 8.5 | 30800 |  |  | 25200 | 82% | 2 | Both | 637.5 | 2.55 | HRCU-A-CB (Split System: Heat Pump with Remote Outdoor Unit-Air-Source) | N/A
216055162 | Central Heat Pump | LUXAIRE | HH836E2S11 | ASPEN |  | D(A,C,E)36A4K+TDR | TP9C080C16MP13 | 30800 |  |  | 18 | 8.5 | 31400 |  |  | 25400 | 81% | 2 | Both | 642.5 | 2.57 | HRCU-A-CB (Split System: Heat Pump with Remote Outdoor Unit-Air-Source) | N/A
216056648 | Central Heat Pump | YORK | HH836E2S11 | ASPEN |  | D(A,C,E)36A4K+TDR | YP9C080C16MP13 | 30800 |  |  | 18 | 8.5 | 31400 |  |  | 25400 | 81% | 2 | Both | 642.5 | 2.57 | HRCU-A-CB (Split System: Heat Pump with Remote Outdoor Unit-Air-Source) | N/A
216055690 | Central Heat Pump | CHAMPION HEATING AND COOLING | HH836E2S11 | ASPEN |  | D(A,C,E)36A4K+TDR | TM8V080C16MP12 | 31000 |  |  | 18 | 8.5 | 31200 |  |  | 25400 | 81% | 2 | Both | 645 | 2.58 | HRCU-A-CB (Split System: Heat Pump with Remote Outdoor Unit-Air-Source) | N/A
215850512 | Central Heat Pump | COLEMAN | HH836E2S11 | ASPEN |  | C(A,C,D,E)36B3K+TDR | TMLE100C16MP11 | 31000 |  |  | 18 | 8.5 | 31200 |  |  | 25200 | 81% | 2 | Both | 645 | 2.58 | HRCU-A-CB (Split System: Heat Pump with Remote Outdoor Unit-Air-Source) | N/A
216055139 | Central Heat Pump | LUXAIRE | HH836E2S11 | ASPEN |  | C(A,C,D,E)36B3K+TDR | TMLE100C16MP11 | 31000 |  |  | 18 | 8.5 | 31200 |  |  | 25200 | 81% | 2 | Both | 645 | 2.58 | HRCU-A-CB (Split System: Heat Pump with Remote Outdoor Unit-Air-Source) | N/A
215850595 | Central Heat Pump | COLEMAN | HH836E2S11 | ASPEN |  | C(A,C,D,E)48A3K+TDR | Z8ES120C20SMPS1 | 31600 |  |  | 18 | 8.5 | 31400 |  |  | 25400 | 81% | 2 | Both | 657.5 | 2.63 | HRCU-A-CB (Split System: Heat Pump with Remote Outdoor Unit-Air-Source) | N/A
216055942 | Central Heat Pump | CHAMPION HEATING AND COOLING | HH860E2S11 | ASPEN |  | D(A,C,E)60A3K+TDR | TMLE080C16MP11 | 41000 |  |  | 18 | 8.5 | 45000 |  |  | 34200 | 76% | 2 | Both | 855 | 3.42 | HRCU-A-CB (Split System: Heat Pump with Remote Outdoor Unit-Air-Source) | N/A
216055975 | Central Heat Pump | CHAMPION HEATING AND COOLING | HH860E2S11 | ASPEN |  | D(A,C,E)60A3K+TDR | TP9C100C20MP13 | 41000 |  |  | 18 | 8.5 | 44500 |  |  | 33800 | 76% | 2 | Both | 855 | 3.42 | HRCU-A-CB (Split System: Heat Pump with Remote Outdoor Unit-Air-Source) | N/A
215851148 | Central Heat Pump | COLEMAN | HH860E2S11 | ASPEN |  | C(A,C,D,E)60A3K+TDR | TP9C100C20MP13 | 41000 |  |  | 18 | 8.5 | 44500 |  |  | 33800 | 76% | 2 | Both | 855 | 3.42 | HRCU-A-CB (Split System: Heat Pump with Remote Outdoor Unit-Air-Source) | N/A
215850960 | Central Heat Pump | COLEMAN | HH860E2S11 | ASPEN |  | D(A,C,E)60A3K+TDR | TM9V100C20MP12 | 41000 |  |  | 18 | 8.5 | 44500 |  |  | 33800 | 76% | 2 | Both | 855 | 3.42 | HRCU-A-CB (Split System: Heat Pump with Remote Outdoor Unit-Air-Source) | N/A
215850685 | Central Heat Pump | COLEMAN | HH860E2S11 | ASPEN |  | C(A,C,D,E)60A3K+TDR | CPLC120C20MP13 | 41000 |  |  | 18 | 8.5 | 45000 |  |  | 33800 | 75% | 2 | Both | 855 | 3.42 | HRCU-A-CB (Split System: Heat Pump with Remote Outdoor Unit-Air-Source) | N/A
216055381 | Central Heat Pump | LUXAIRE | HH860E2S11 | ASPEN |  | D(A,C,E)60A3K+TDR | TPLC100C20MP13 | 41000 |  |  | 18 | 8.5 | 44500 |  |  | 33800 | 76% | 2 | Both | 855 | 3.42 | HRCU-A-CB (Split System: Heat Pump with Remote Outdoor Unit-Air-Source) | N/A
216055384 | Central Heat Pump | LUXAIRE | HH860E2S11 | ASPEN |  | D(A,C,E)60A3K+TDR | TPLC120C20MP13 | 41000 |  |  | 18 | 8.5 | 44500 |  |  | 33800 | 76% | 2 | Both | 855 | 3.42 | HRCU-A-CB (Split System: Heat Pump with Remote Outdoor Unit-Air-Source) | N/A
216056786 | Central Heat Pump | YORK | HH860E2S11 | ASPEN |  | C(A,C,D,E)60A3K+TDR | TM8E080C16MP11 | 41000 |  |  | 18 | 8.5 | 45000 |  |  | 34200 | 76% | 2 | Both | 855 | 3.42 | HRCU-A-CB (Split System: Heat Pump with Remote Outdoor Unit-Air-Source) | N/A
216056830 | Central Heat Pump | YORK | HH860E2S11 | ASPEN |  | C(A,C,D,E)60A3K+TDR | TM9V100C20MP12 | 41000 |  |  | 18 | 8.5 | 44500 |  |  | 33800 | 76% | 2 | Both | 855 | 3.42 | HRCU-A-CB (Split System: Heat Pump with Remote Outdoor Unit-Air-Source) | N/A
216056850 | Central Heat Pump | YORK | HH860E2S11 | ASPEN |  | C(A,C,D,E)60A3K+TDR | TMLE120C16MP11 | 41000 |  |  | 18 | 8.5 | 45000 |  |  | 34200 | 76% | 2 | Both | 855 | 3.42 | HRCU-A-CB (Split System: Heat Pump with Remote Outdoor Unit-Air-Source) | N/A
216056582 | Central Heat Pump | YORK | HH836E2S11 | ASPEN |  | D(A,C,E)36A4K+TDR | TL8E100C20UH11 | 31000 |  |  | 17 | 8.5 | 30800 |  |  | 25000 | 81% | 2 | Both | 645 | 2.58 | HRCU-A-CB (Split System: Heat Pump with Remote Outdoor Unit-Air-Source) | N/A
217027954 | Central Heat Pump | YORK | HH836E2S11 | ASPEN |  | D(A,C,E)42C3K+TDR | YPLC060A12MP13 | 31200 |  |  | 17 | 8.5 | 30600 |  |  | 32200 | 105% | 2.67 | Both | 650 | 2.6 | HRCU-A-CB (Split System: Heat Pump with Remote Outdoor Unit-Air-Source) | N/A
217026922 | Central Heat Pump | YORK | HH836E2S11 | ASPEN |  | D(A,C,E)36B4K+TDR | TM8V060A12MP12 | 31200 |  |  | 17 | 8.5 | 30600 |  |  | 32200 | 105% | 2.7 | Both | 650 | 2.6 | HRCU-A-CB (Split System: Heat Pump with Remote Outdoor Unit-Air-Source) | N/A
217027448 | Central Heat Pump | YORK | HH836E2S11 | ASPEN |  | D(A,C,E)37C3K+TDR | TPLC060A12MP13 | 31200 |  |  | 17 | 8.5 | 30600 |  |  | 32200 | 105% | 2.67 | Both | 650 | 2.6 | HRCU-A-CB (Split System: Heat Pump with Remote Outdoor Unit-Air-Source) | N/A
217027894 | Central Heat Pump | YORK | HH836E2S11 | ASPEN |  | D(A,C,E)42C3K+TDR | YP9C060B12MP13 | 31400 |  |  | 17 | 8.5 | 31000 |  |  | 32200 | 104% | 2.7 | Both | 655 | 2.62 | HRCU-A-CB (Split System: Heat Pump with Remote Outdoor Unit-Air-Source) | N/A
217027367 | Central Heat Pump | YORK | HH836E2S11 | ASPEN |  | D(A,C,E)42D3K+TDR | TMLV060A12MP12 | 31600 |  |  | 17 | 8.5 | 30600 |  |  | 32200 | 105% | 2.72 | Both | 657.5 | 2.63 | HRCU-A-CB (Split System: Heat Pump with Remote Outdoor Unit-Air-Source) | N/A
217027953 | Central Heat Pump | YORK | HH836E2S11 | ASPEN |  | D(A,C,E)37D3K+TDR | YPLC060A12MP13 | 31600 |  |  | 17 | 8.5 | 30600 |  |  | 32200 | 105% | 2.72 | Both | 657.5 | 2.63 | HRCU-A-CB (Split System: Heat Pump with Remote Outdoor Unit-Air-Source) | N/A
217026943 | Central Heat Pump | YORK | HH836E2S11 | ASPEN |  | D(A,C,E)48C3K+TDR | TM8V080B12MP12 | 31800 |  |  | 17 | 8.5 | 31000 |  |  | 32200 | 104% | 2.74 | Both | 662.5 | 2.65 | HRCU-A-CB (Split System: Heat Pump with Remote Outdoor Unit-Air-Source) | N/A
217027129 | Central Heat Pump | YORK | HH836E2S11 | ASPEN |  | D(A,C,E)43C3K+TDR | TM9V060B12MP12 | 31800 |  |  | 17 | 8.5 | 31000 |  |  | 32200 | 104% | 2.74 | Both | 662.5 | 2.65 | HRCU-A-CB (Split System: Heat Pump with Remote Outdoor Unit-Air-Source) | N/A
217027960 | Central Heat Pump | YORK | HH836E2S11 | ASPEN |  | D(A,C,E)48D3K+TDR | YPLC060A12MP13 | 31800 |  |  | 17 | 8.5 | 30600 |  |  | 32000 | 105% | 2.73 | Both | 662.5 | 2.65 | HRCU-A-CB (Split System: Heat Pump with Remote Outdoor Unit-Air-Source) | N/A
217027395 | Central Heat Pump | YORK | HH836E2S11 | ASPEN |  | D(A,C,E)48C3K+TDR | TP9C060B12MP13 | 31800 |  |  | 17 | 8.5 | 31000 |  |  | 32200 | 104% | 2.74 | Both | 662.5 | 2.65 | HRCU-A-CB (Split System: Heat Pump with Remote Outdoor Unit-Air-Source) | N/A
217027969 | Central Heat Pump | YORK | HH836E2S11 | ASPEN |  | D(A,C,E)43C3K+TDR | YPLC080B12MP13 | 31800 |  |  | 17 | 8.5 | 31000 |  |  | 32200 | 104% | 2.74 | Both | 662.5 | 2.65 | HRCU-A-CB (Split System: Heat Pump with Remote Outdoor Unit-Air-Source) | N/A
217027056 | Central Heat Pump | YORK | HH836E2S11 | ASPEN |  | D(A,C,E)48C3K+TDR | TM9E060B12MP12 | 32000 |  |  | 17 | 8.5 | 31600 |  |  | 32400 | 103% | 2.78 | Both | 667.5 | 2.67 | HRCU-A-CB (Split System: Heat Pump with Remote Outdoor Unit-Air-Source) | N/A
217027352 | Central Heat Pump | YORK | HH836E2S11 | ASPEN |  | D(A,C,E)37C3K+TDR | TMLE120C20MP11 | 32600 |  |  | 17 | 8.5 | 32600 |  |  | 34200 | 105% | 2.93 | Both | 680 | 2.72 | HRCU-A-CB (Split System: Heat Pump with Remote Outdoor Unit-Air-Source) | N/A
217026910 | Central Heat Pump | YORK | HH836E2S11 | ASPEN |  | D(A,C,E)36B4K+TDR | TM8E120C20MP11 | 32800 |  |  | 17 | 8.5 | 32600 |  |  | 34200 | 105% | 2.95 | Both | 682.5 | 2.73 | HRCU-A-CB (Split System: Heat Pump with Remote Outdoor Unit-Air-Source) | N/A
215850932 | Central Heat Pump | COLEMAN | HH860E2S11 | ASPEN |  | D(A,C,E)60B3K+TDR | TM9E120D20MP12 | 42000 |  |  | 17 | 8.5 | 46500 |  |  | 35000 | 75% | 2 | Both | 875 | 3.5 | HRCU-A-CB (Split System: Heat Pump with Remote Outdoor Unit-Air-Source) | N/A
215850751 | Central Heat Pump | COLEMAN | HH860E2S11 | ASPEN |  | D(A,C,E)60B3K+TDR | TM8E080C20MP11 | 42500 |  |  | 17 | 8.5 | 46500 |  |  | 35000 | 75% | 2 | Both | 885 | 3.54 | HRCU-A-CB (Split System: Heat Pump with Remote Outdoor Unit-Air-Source) | N/A
215851053 | Central Heat Pump | COLEMAN | HH860E2S11 | ASPEN |  | D(A,C,E)60B3K+TDR | TMLE100C20MP11 | 42500 |  |  | 17 | 8.5 | 46500 |  |  | 35000 | 75% | 2 | Both | 885 | 3.54 | HRCU-A-CB (Split System: Heat Pump with Remote Outdoor Unit-Air-Source) | N/A
217117191 | Central Heat Pump | AMERICAN STANDARD | 5A6V8X24A1 | ASPEN |  | D(A,C,E)24B4J+TDR | S8V2B080M4PDB | 19500 |  |  | 17.5 | 8.5 | 22600 |  |  | 27800 | 123% | 2.9 | Both | 407.5 | 1.63 | HRCU-A-CB (Split System: Heat Pump with Remote Outdoor Unit-Air-Source) | N/A
216797052 | Central Heat Pump | TRANE | 5TWV8X24A1 | ASPEN |  | D(A,C,E)30A4J+TDR | L8V1A060U3VSB+LRP | 20400 |  |  | 18 | 8.5 | 24600 |  |  | 24600 | 100% | 3.03 | Both | 425 | 1.7 | HRCU-A-CB (Split System: Heat Pump with Remote Outdoor Unit-Air-Source) | N/A
216055808 | Central Heat Pump | CHAMPION HEATING AND COOLING | HH836E2S11 | ASPEN |  | C(A,C,D,E)36B3K+TDR | Z8ES080B12SMPS1 | 30600 |  |  | 18 | 8.5 | 30000 |  |  | 24800 | 83% | 2 | Both | 637.5 | 2.55 | HRCU-A-CB (Split System: Heat Pump with Remote Outdoor Unit-Air-Source) | N/A
216055049 | Central Heat Pump | LUXAIRE | HH836E2S11 | ASPEN |  | C(A,C,D,E)36B3K+TDR | TM8E120C16MP11 | 30600 |  |  | 18 | 8.5 | 30200 |  |  | 24800 | 82% | 2 | Both | 637.5 | 2.55 | HRCU-A-CB (Split System: Heat Pump with Remote Outdoor Unit-Air-Source) | N/A
216055145 | Central Heat Pump | LUXAIRE | HH836E2S11 | ASPEN |  | C(A,C,D,E)36B3K+TDR | TMLE120C16MP11 | 30600 |  |  | 18 | 8.5 | 30200 |  |  | 24800 | 82% | 2 | Both | 637.5 | 2.55 | HRCU-A-CB (Split System: Heat Pump with Remote Outdoor Unit-Air-Source) | N/A
216055700 | Central Heat Pump | CHAMPION HEATING AND COOLING | HH836E2S11 | ASPEN |  | C(A,C,D,E)36B3K+TDR | TM8Y100C16MP11 | 30800 |  |  | 18 | 8.5 | 30400 |  |  | 25000 | 82% | 2 | Both | 642.5 | 2.57 | HRCU-A-CB (Split System: Heat Pump with Remote Outdoor Unit-Air-Source) | N/A
216055708 | Central Heat Pump | CHAMPION HEATING AND COOLING | HH836E2S11 | ASPEN |  | D(A,C,E)36A4K+TDR | TM8Y120C20MP11 | 30800 |  |  | 18 | 8.5 | 30600 |  |  | 25000 | 82% | 2 | Both | 642.5 | 2.57 | HRCU-A-CB (Split System: Heat Pump with Remote Outdoor Unit-Air-Source) | N/A
216055076 | Central Heat Pump | LUXAIRE | HH836E2S11 | ASPEN |  | C(A,C,D,E)36B3K+TDR | TM8Y120C20MP11 | 30800 |  |  | 18 | 8.5 | 30600 |  |  | 25000 | 82% | 2 | Both | 642.5 | 2.57 | HRCU-A-CB (Split System: Heat Pump with Remote Outdoor Unit-Air-Source) | N/A
216056600 | Central Heat Pump | YORK | HH836E2S11 | ASPEN |  | D(A,C,E)36A4K+TDR | TM8Y120C20MP11 | 30800 |  |  | 18 | 8.5 | 30600 |  |  | 25000 | 82% | 2 | Both | 642.5 | 2.57 | HRCU-A-CB (Split System: Heat Pump with Remote Outdoor Unit-Air-Source) | N/A
216056599 | Central Heat Pump | YORK | HH836E2S11 | ASPEN |  | D(A,C,E)36A4K+TDR | TM8Y100C20MP11 | 30800 |  |  | 18 | 8.5 | 30600 |  |  | 25000 | 82% | 2 | Both | 642.5 | 2.57 | HRCU-A-CB (Split System: Heat Pump with Remote Outdoor Unit-Air-Source) | N/A
216055183 | Central Heat Pump | LUXAIRE | HH836E2S11 | ASPEN |  | D(A,C,E)36A4K+TDR | Z8ES080C16SMPS1 | 31000 |  |  | 18 | 8.5 | 30800 |  |  | 25000 | 81% | 2 | Both | 645 | 2.58 | HRCU-A-CB (Split System: Heat Pump with Remote Outdoor Unit-Air-Source) | N/A
217026971 | Central Heat Pump | YORK | HH836E2S11 | ASPEN |  | D(A,C,E)36D3K+TDR | TM8Y060A12MP11 | 31000 |  |  | 18 | 8.5 | 30600 |  |  | 31800 | 104% | 2.65 | Both | 645 | 2.58 | HRCU-A-CB (Split System: Heat Pump with Remote Outdoor Unit-Air-Source) | N/A
217026976 | Central Heat Pump | YORK | HH836E2S11 | ASPEN |  | D(A,C,E)43B3K+TDR | TM8Y060A12MP11 | 31000 |  |  | 18 | 8.5 | 30600 |  |  | 31800 | 104% | 2.65 | Both | 645 | 2.58 | HRCU-A-CB (Split System: Heat Pump with Remote Outdoor Unit-Air-Source) | N/A
216055006 | Central Heat Pump | LUXAIRE | HH836E2S11 | ASPEN |  | C(A,C,D,E)48A3K+TDR | LP9C100C16MP13 | 31200 |  |  | 18 | 8.5 | 31400 |  |  | 25200 | 80% | 2 | Both | 650 | 2.6 | HRCU-A-CB (Split System: Heat Pump with Remote Outdoor Unit-Air-Source) | N/A
216054744 | Central Heat Pump | COLEMAN | HH836E2S11 | ASPEN |  | D(A,C,E)36A4K+TDR | Z8ES120C16SMPS1 | 31400 |  |  | 18 | 8.5 | 31200 |  |  | 25200 | 81% | 2 | Both | 655 | 2.62 | HRCU-A-CB (Split System: Heat Pump with Remote Outdoor Unit-Air-Source) | N/A
217027404 | Central Heat Pump | YORK | HH836E2S11 | ASPEN |  | D(A,C,E)43B3K+TDR | TP9C080B12MP13 | 31400 |  |  | 18 | 8.5 | 30800 |  |  | 32000 | 104% | 2.72 | Both | 655 | 2.62 | HRCU-A-CB (Split System: Heat Pump with Remote Outdoor Unit-Air-Source) | N/A
217027138 | Central Heat Pump | YORK | HH836E2S11 | ASPEN |  | D(A,C,E)42C3K+TDR | TM9V080B12MP12 | 31400 |  |  | 18 | 8.5 | 30800 |  |  | 32000 | 104% | 2.72 | Both | 655 | 2.62 | HRCU-A-CB (Split System: Heat Pump with Remote Outdoor Unit-Air-Source) | N/A
217027242 | Central Heat Pump | YORK | HH836E2S11 | ASPEN |  | D(A,C,E)36B4K+TDR | TMLE040A12MP11 | 31400 |  |  | 18 | 8.5 | 31000 |  |  | 32200 | 104% | 2.71 | Both | 655 | 2.62 | HRCU-A-CB (Split System: Heat Pump with Remote Outdoor Unit-Air-Source) | N/A
217026977 | Central Heat Pump | YORK | HH836E2S11 | ASPEN |  | D(A,C,E)43C3K+TDR | TM8Y060A12MP11 | 31400 |  |  | 18 | 8.5 | 30600 |  |  | 32200 | 105% | 2.67 | Both | 655 | 2.62 | HRCU-A-CB (Split System: Heat Pump with Remote Outdoor Unit-Air-Source) | N/A
217027303 | Central Heat Pump | YORK | HH836E2S11 | ASPEN |  | D(A,C,E)36D3K+TDR | TMLE100B12MP11 | 31600 |  |  | 18 | 8.5 | 31200 |  |  | 32200 | 103% | 2.72 | Both | 657.5 | 2.63 | HRCU-A-CB (Split System: Heat Pump with Remote Outdoor Unit-Air-Source) | N/A
217026866 | Central Heat Pump | YORK | HH836E2S11 | ASPEN |  | D(A,C,E)42C3K+TDR | TM8E100B12MP11 | 31600 |  |  | 18 | 8.5 | 31200 |  |  | 32200 | 103% | 2.72 | Both | 657.5 | 2.63 | HRCU-A-CB (Split System: Heat Pump with Remote Outdoor Unit-Air-Source) | N/A
217027249 | Central Heat Pump | YORK | HH836E2S11 | ASPEN |  | D(A,C,E)43C3K+TDR | TMLE040A12MP11 | 31600 |  |  | 18 | 8.5 | 31000 |  |  | 32200 | 104% | 2.73 | Both | 657.5 | 2.63 | HRCU-A-CB (Split System: Heat Pump with Remote Outdoor Unit-Air-Source) | N/A
217026864 | Central Heat Pump | YORK | HH836E2S11 | ASPEN |  | D(A,C,E)37C3K+TDR | TM8E100B12MP11 | 31600 |  |  | 18 | 8.5 | 31200 |  |  | 32200 | 103% | 2.72 | Both | 657.5 | 2.63 | HRCU-A-CB (Split System: Heat Pump with Remote Outdoor Unit-Air-Source) | N/A
217026986 | Central Heat Pump | YORK | HH836E2S11 | ASPEN |  | D(A,C,E)42C3K+TDR | TM8Y080B12MP11 | 31800 |  |  | 18 | 8.5 | 31200 |  |  | 33200 | 106% | 2.8 | Both | 662.5 | 2.65 | HRCU-A-CB (Split System: Heat Pump with Remote Outdoor Unit-Air-Source) | N/A
217027185 | Central Heat Pump | YORK | HH836E2S11 | ASPEN |  | D(A,C,E)37D3K+TDR | TM9Y060B12MP11 | 31800 |  |  | 18 | 8.5 | 31200 |  |  | 33200 | 106% | 2.78 | Both | 662.5 | 2.65 | HRCU-A-CB (Split System: Heat Pump with Remote Outdoor Unit-Air-Source) | N/A
217026775 | Central Heat Pump | YORK | HH836E2S11 | ASPEN |  | D(A,C,E)48C3K+TDR | TL9E060B12UH11 | 31800 |  |  | 18 | 8.5 | 30800 |  |  | 32400 | 105% | 2.76 | Both | 662.5 | 2.65 | HRCU-A-CB (Split System: Heat Pump with Remote Outdoor Unit-Air-Source) | N/A
217027062 | Central Heat Pump | YORK | HH836E2S11 | ASPEN |  | D(A,C,E)36B4K+TDR | TM9E080B12MP12 | 32000 |  |  | 18 | 8.5 | 31800 |  |  | 33600 | 106% | 2.8 | Both | 667.5 | 2.67 | HRCU-A-CB (Split System: Heat Pump with Remote Outdoor Unit-Air-Source) | N/A
217027774 | Central Heat Pump | YORK | HH836E2S11 | ASPEN |  | D(A,C,E)42C3K+TDR | Y91E080B12SMPS1 | 32000 |  |  | 18 | 8.5 | 31400 |  |  | 33200 | 106% | 2.8 | Both | 667.5 | 2.67 | HRCU-A-CB (Split System: Heat Pump with Remote Outdoor Unit-Air-Source) | N/A
217027305 | Central Heat Pump | YORK | HH836E2S11 | ASPEN |  | D(A,C,E)37D3K+TDR | TMLE100B12MP11 | 32000 |  |  | 18 | 8.5 | 31200 |  |  | 32200 | 103% | 2.77 | Both | 667.5 | 2.67 | HRCU-A-CB (Split System: Heat Pump with Remote Outdoor Unit-Air-Source) | N/A
217027252 | Central Heat Pump | YORK | HH836E2S11 | ASPEN |  | D(A,C,E)48D3K+TDR | TMLE040A12MP11 | 32000 |  |  | 18 | 8.5 | 31000 |  |  | 32200 | 104% | 2.76 | Both | 667.5 | 2.67 | HRCU-A-CB (Split System: Heat Pump with Remote Outdoor Unit-Air-Source) | N/A
217026831 | Central Heat Pump | YORK | HH836E2S11 | ASPEN |  | D(A,C,E)42D3K+TDR | TM8E080B12MP11 | 32200 |  |  | 18 | 8.5 | 31800 |  |  | 33600 | 106% | 2.85 | Both | 670 | 2.68 | HRCU-A-CB (Split System: Heat Pump with Remote Outdoor Unit-Air-Source) | N/A
217027204 | Central Heat Pump | YORK | HH836E2S11 | ASPEN |  | D(A,C,E)48D3K+TDR | TM9Y080B12MP11 | 32400 |  |  | 18 | 8.5 | 31400 |  |  | 33000 | 105% | 2.81 | Both | 675 | 2.7 | HRCU-A-CB (Split System: Heat Pump with Remote Outdoor Unit-Air-Source) | N/A
217027291 | Central Heat Pump | YORK | HH836E2S11 | ASPEN |  | D(A,C,E)36D3K+TDR | TMLE080C20MP11 | 32400 |  |  | 18 | 8.5 | 32800 |  |  | 29400 | 90% | 2.68 | Both | 675 | 2.7 | HRCU-A-CB (Split System: Heat Pump with Remote Outdoor Unit-Air-Source) | N/A
217026853 | Central Heat Pump | YORK | HH836E2S11 | ASPEN |  | D(A,C,E)37D3K+TDR | TM8E080C20MP11 | 32600 |  |  | 18 | 8.5 | 32800 |  |  | 29600 | 90% | 2.67 | Both | 680 | 2.72 | HRCU-A-CB (Split System: Heat Pump with Remote Outdoor Unit-Air-Source) | N/A
217027290 | Central Heat Pump | YORK | HH836E2S11 | ASPEN |  | D(A,C,E)36B4K+TDR | TMLE080C20MP11 | 32600 |  |  | 18 | 8.5 | 32800 |  |  | 29600 | 90% | 2.67 | Both | 680 | 2.72 | HRCU-A-CB (Split System: Heat Pump with Remote Outdoor Unit-Air-Source) | N/A
217027556 | Central Heat Pump | YORK | HH836E2S11 | ASPEN |  | D(A,C,E)37C3K+TDR | Y81E080C20LMPS1 | 33000 |  |  | 19 | 8.5 | 32800 |  |  | 35000 | 107% | 3.04 | Both | 687.5 | 2.75 | HRCU-A-CB (Split System: Heat Pump with Remote Outdoor Unit-Air-Source) | N/A
217027570 | Central Heat Pump | YORK | HH836E2S11 | ASPEN |  | D(A,C,E)42C3K+TDR | Y81E080C20SMPS1 | 33000 |  |  | 19 | 8.5 | 32800 |  |  | 35000 | 107% | 3.04 | Both | 687.5 | 2.75 | HRCU-A-CB (Split System: Heat Pump with Remote Outdoor Unit-Air-Source) | N/A
216055543 | Central Heat Pump | CHAMPION HEATING AND COOLING | HH824E2S11 | ASPEN |  | D(A,C,E)24B3K+TDR | TMLE040A12MP11 | 20600 |  |  | 16.5 | 8.5 | 22400 |  |  | 17200 | 77% | 2 | Both | 430 | 1.72 | HRCU-A-CB (Split System: Heat Pump with Remote Outdoor Unit-Air-Source) | N/A
216056194 | Central Heat Pump | YORK | HH824E2S11 | ASPEN |  | C(A,C,D,E)24D2K+TDR | TM9E060B12MP12 | 21000 |  |  | 17 | 8.5 | 22800 |  |  | 18300 | 80% | 2 | Both | 437.5 | 1.75 | HRCU-A-CB (Split System: Heat Pump with Remote Outdoor Unit-Air-Source) | N/A
216056078 | Central Heat Pump | YORK | HH824E2S11 | ASPEN |  | C(A,C,D,E)24A3K+TDR | TM8E060A12MP11 | 20200 |  |  | 17.5 | 8.5 | 22600 |  |  | 17900 | 79% | 2 | Both | 420 | 1.68 | HRCU-A-CB (Split System: Heat Pump with Remote Outdoor Unit-Air-Source) | N/A
216055423 | Central Heat Pump | CHAMPION HEATING AND COOLING | HH824E2S11 | ASPEN |  | D(A,C,E)24B3K+TDR | TL8E060A12UH11 | 20400 |  |  | 17.5 | 8.5 | 22800 |  |  | 17900 | 79% | 2 | Both | 425 | 1.7 | HRCU-A-CB (Split System: Heat Pump with Remote Outdoor Unit-Air-Source) | N/A
216054938 | Central Heat Pump | LUXAIRE | HH824E2S11 | ASPEN |  | D(A,C,E)24B3K+TDR | Z8ES060A12SMPS1 | 20600 |  |  | 17.5 | 8.5 | 22400 |  |  | 17300 | 77% | 2 | Both | 430 | 1.72 | HRCU-A-CB (Split System: Heat Pump with Remote Outdoor Unit-Air-Source) | N/A
216055443 | Central Heat Pump | CHAMPION HEATING AND COOLING | HH824E2S11 | ASPEN |  | D(A,C,E)36A3K+TDR | TM8E060A12MP11 | 20800 |  |  | 17.5 | 8.5 | 22800 |  |  | 17900 | 79% | 2 | Both | 432.5 | 1.73 | HRCU-A-CB (Split System: Heat Pump with Remote Outdoor Unit-Air-Source) | N/A
217144325 | Central Heat Pump | AMERICAN STANDARD | 5A6V8X24A1 | ASPEN |  | DH36T4J | S8V2A040M3PDB | 20400 |  |  | 18 | 8.5 | 22600 |  |  | 18500 | 82% | 2.2 | Both | 425 | 1.7 | HRCU-A-CB (Split System: Heat Pump with Remote Outdoor Unit-Air-Source) | N/A
217144300 | Central Heat Pump | AMERICAN STANDARD | 5A6V8X24A1 | ASPEN |  | DH24T3J | *DHMB060CCV3+LRP | 20600 |  |  | 18 | 8.5 | 23600 |  |  | 18600 | 79% | 2.2 | Both | 430 | 1.72 | HRCU-A-CB (Split System: Heat Pump with Remote Outdoor Unit-Air-Source) | N/A
215850820 | Central Heat Pump | COLEMAN | HH860E2S11 | ASPEN |  | D(A,C,E)60B3K+TDR | TM8V100C16MP12 | 41000 |  |  | 17 | 8.5 | 43500 |  |  | 33400 | 77% | 2 | Both | 855 | 3.42 | HRCU-A-CB (Split System: Heat Pump with Remote Outdoor Unit-Air-Source) | N/A
215565278 | Central Heat Pump | COLEMAN | HH860E2S11 | ASPEN |  | D(A,C,E)49B3J+TDR | TL8E080C16UH11 | 41000 |  |  | 17 | 8.5 | 44000 |  |  | 33600 | 76% | 2 | Both | 855 | 3.42 | HRCU-A-CB (Split System: Heat Pump with Remote Outdoor Unit-Air-Source) | N/A
215850697 | Central Heat Pump | COLEMAN | HH860E2S11 | ASPEN |  | C(A,C,D,E)60B3K+TDR | TL8E080C16UH11 | 41500 |  |  | 17 | 8.5 | 44000 |  |  | 33600 | 76% | 2 | Both | 865 | 3.46 | HRCU-A-CB (Split System: Heat Pump with Remote Outdoor Unit-Air-Source) | N/A
215565279 | Central Heat Pump | COLEMAN | HH860E2S11 | ASPEN |  | D(A,C,E)49B3J+TDR | TL8E100C20UH11 | 41500 |  |  | 18 | 8.5 | 45000 |  |  | 34000 | 76% | 2 | Both | 865 | 3.46 | HRCU-A-CB (Split System: Heat Pump with Remote Outdoor Unit-Air-Source) | N/A
216055242 | Central Heat Pump | LUXAIRE | HH860E2S11 | ASPEN |  | C(A,C,D,E)60A3K+TDR | TL8E100C20UH11 | 41500 |  |  | 18 | 8.5 | 45000 |  |  | 34000 | 76% | 2 | Both | 865 | 3.46 | HRCU-A-CB (Split System: Heat Pump with Remote Outdoor Unit-Air-Source) | N/A
216796570 | Central Heat Pump | TRANE | 5TWR5036A1 | ASPEN |  | D(A,C,E)36C3J+TDR | S8X2C100M5PSC | 31200 |  |  | 15.2 | 8.5 | 31400 |  |  | 22400 | 71% | 3 | Both | 650 | 2.6 | HRCU-A-CB (Split System: Heat Pump with Remote Outdoor Unit-Air-Source) | N/A
217085621 | Central Heat Pump | AMERICAN STANDARD | 5A6H5036A1 | ASPEN |  | D(A,C,E)48C3J+TDR | S8X2B060M4PTC | 31400 |  |  | 15.5 | 8.5 | 32200 |  |  | 22400 | 70% | 2.97 | Both | 655 | 2.62 | HRCU-A-CB (Split System: Heat Pump with Remote Outdoor Unit-Air-Source) | N/A
216796498 | Central Heat Pump | TRANE | 5TWR5036A1 | ASPEN |  | D(A,C,E)36C3J+TDR | S8V2D120M5PCB | 31400 |  |  | 15.5 | 8.5 | 31200 |  |  | 22200 | 71% | 2.96 | Both | 655 | 2.62 | HRCU-A-CB (Split System: Heat Pump with Remote Outdoor Unit-Air-Source) | N/A
217085558 | Central Heat Pump | AMERICAN STANDARD | 5A6H5036A1 | ASPEN |  | D(A,C,E)48C3J+TDR | S8V2B080M4PCB | 31600 |  |  | 15.5 | 8.5 | 32000 |  |  | 22400 | 70% | 2.97 | Both | 657.5 | 2.63 | HRCU-A-CB (Split System: Heat Pump with Remote Outdoor Unit-Air-Source) | N/A
216796534 | Central Heat Pump | TRANE | 5TWR5036A1 | ASPEN |  | D(A,C,E)48C3J+TDR | S8X1C100M5PSC | 31800 |  |  | 15.5 | 8.5 | 31600 |  |  | 22600 | 72% | 3.03 | Both | 662.5 | 2.65 | HRCU-A-CB (Split System: Heat Pump with Remote Outdoor Unit-Air-Source) | N/A
216055452 | Central Heat Pump | CHAMPION HEATING AND COOLING | HH824E2S11 | ASPEN |  | C(A,C,D,E)24D2K+TDR | TM8E100B12MP11 | 21000 |  |  | 17 | 8.5 | 22800 |  |  | 18000 | 79% | 2 | Both | 437.5 | 1.75 | HRCU-A-CB (Split System: Heat Pump with Remote Outdoor Unit-Air-Source) | N/A
216055560 | Central Heat Pump | CHAMPION HEATING AND COOLING | HH824E2S11 | ASPEN |  | C(A,C,D,E)24D2K+TDR | TMLE100B12MP11 | 21000 |  |  | 17 | 8.5 | 22800 |  |  | 18000 | 79% | 2 | Both | 437.5 | 1.75 | HRCU-A-CB (Split System: Heat Pump with Remote Outdoor Unit-Air-Source) | N/A
216055470 | Central Heat Pump | CHAMPION HEATING AND COOLING | HH824E2S11 | ASPEN |  | C(A,C,D,E)24D2K+TDR | TM8Y080B12MP11 | 21000 |  |  | 17 | 8.5 | 22800 |  |  | 18300 | 80% | 2 | Both | 437.5 | 1.75 | HRCU-A-CB (Split System: Heat Pump with Remote Outdoor Unit-Air-Source) | N/A
216054545 | Central Heat Pump | COLEMAN | HH824E2S11 | ASPEN |  | C(A,C,D,E)24D2K+TDR | TM8E100B12MP11 | 21000 |  |  | 17 | 8.5 | 22800 |  |  | 18000 | 79% | 2 | Both | 437.5 | 1.75 | HRCU-A-CB (Split System: Heat Pump with Remote Outdoor Unit-Air-Source) | N/A
216054517 | Central Heat Pump | COLEMAN | HH824E2S11 | ASPEN |  | C(A,C,D,E)24D2K+TDR | CP9C080B12MP13 | 21000 |  |  | 17 | 8.5 | 22800 |  |  | 18300 | 80% | 2 | Both | 437.5 | 1.75 | HRCU-A-CB (Split System: Heat Pump with Remote Outdoor Unit-Air-Source) | N/A
216056205 | Central Heat Pump | YORK | HH824E2S11 | ASPEN |  | C(A,C,D,E)24D2K+TDR | TM9V080B12MP12 | 21000 |  |  | 17 | 8.5 | 22800 |  |  | 18300 | 80% | 2 | Both | 437.5 | 1.75 | HRCU-A-CB (Split System: Heat Pump with Remote Outdoor Unit-Air-Source) | N/A
216056183 | Central Heat Pump | YORK | HH824E2S11 | ASPEN |  | C(A,C,D,E)24D2K+TDR | TM8Y080B12MP11 | 21000 |  |  | 17 | 8.5 | 22800 |  |  | 18300 | 80% | 2 | Both | 437.5 | 1.75 | HRCU-A-CB (Split System: Heat Pump with Remote Outdoor Unit-Air-Source) | N/A
216055428 | Central Heat Pump | CHAMPION HEATING AND COOLING | HH824E2S11 | ASPEN |  | C(A,C,D,E)24D2K+TDR | TL9E060B12UH11 | 21200 |  |  | 17 | 8.5 | 22800 |  |  | 18000 | 79% | 2 | Both | 442.5 | 1.77 | HRCU-A-CB (Split System: Heat Pump with Remote Outdoor Unit-Air-Source) | N/A
216055546 | Central Heat Pump | CHAMPION HEATING AND COOLING | HH824E2S11 | ASPEN |  | D(A,C,E)36A4K+TDR | TMLE040A12MP11 | 21200 |  |  | 17 | 8.5 | 22600 |  |  | 17200 | 76% | 2 | Both | 442.5 | 1.77 | HRCU-A-CB (Split System: Heat Pump with Remote Outdoor Unit-Air-Source) | N/A
215912358 | Central Heat Pump | CHAMPION HEATING AND COOLING | HH824E2S11 | ASPEN |  | L(E,F)W30CJ |  | 22000 |  |  | 17 | 8.5 | 22000 |  |  | 17000 | 77% | 2.1 | Both | 457.5 | 1.83 | HRCU-A-CB (Split System: Heat Pump with Remote Outdoor Unit-Air-Source) | N/A
216054602 | Central Heat Pump | COLEMAN | HH824E2S11 | ASPEN |  | D(A,C,E)24B3K+TDR | TM9Y080B12MP11 | 22000 |  |  | 17 | 8.5 | 22600 |  |  | 18500 | 82% | 2 | Both | 457.5 | 1.83 | HRCU-A-CB (Split System: Heat Pump with Remote Outdoor Unit-Air-Source) | N/A
216054848 | Central Heat Pump | LUXAIRE | HH824E2S11 | ASPEN |  | D(A,C,E)24B3K+TDR | TM9E080B12MP12 | 22000 |  |  | 17 | 8.5 | 22400 |  |  | 18700 | 83% | 2 | Both | 457.5 | 1.83 | HRCU-A-CB (Split System: Heat Pump with Remote Outdoor Unit-Air-Source) | N/A
216055496 | Central Heat Pump | CHAMPION HEATING AND COOLING | HH824E2S11 | ASPEN |  | D(A,C,E)24B4K+TDR | TM9E060B12MP12 | 22600 |  |  | 17 | 8.5 | 22800 |  |  | 18300 | 80% | 2 | Both | 470 | 1.88 | HRCU-A-CB (Split System: Heat Pump with Remote Outdoor Unit-Air-Source) | N/A
216054887 | Central Heat Pump | LUXAIRE | HH824E2S11 | ASPEN |  | D(A,C,E)36A4K+TDR | TM9Y080B12MP11 | 22600 |  |  | 17 | 8.5 | 22800 |  |  | 18500 | 81% | 2 | Both | 470 | 1.88 | HRCU-A-CB (Split System: Heat Pump with Remote Outdoor Unit-Air-Source) | N/A
217027879 | Central Heat Pump | YORK | HH836E2S11 | ASPEN |  | D(A,C,E)36D3K+TDR | Y92E100C20SMPS1 | 32000 |  |  | 17 | 8.5 | 31000 |  |  | 33000 | 106% | 2.82 | Both | 667.5 | 2.67 | HRCU-A-CB (Split System: Heat Pump with Remote Outdoor Unit-Air-Source) | N/A
217027883 | Central Heat Pump | YORK | HH836E2S11 | ASPEN |  | D(A,C,E)42D3K+TDR | Y92E100C20SMPS1 | 32200 |  |  | 17 | 8.5 | 31000 |  |  | 32800 | 106% | 2.83 | Both | 670 | 2.68 | HRCU-A-CB (Split System: Heat Pump with Remote Outdoor Unit-Air-Source) | N/A
216055393 | Central Heat Pump | LUXAIRE | HH860E2S11 | ASPEN |  | D(A,C,E)60A3K+TDR | Z8ES100C16SMPS1 | 41000 |  |  | 17 | 8.5 | 43500 |  |  | 33200 | 76% | 2 | Both | 855 | 3.42 | HRCU-A-CB (Split System: Heat Pump with Remote Outdoor Unit-Air-Source) | N/A
215912452 | Central Heat Pump | YORK | HH860E2S11 | ASPEN |  | D(A,C,E)60B3K+TDR | TL9E100C20UH11 | 41500 |  |  | 17 | 8.5 | 44000 |  |  | 33400 | 76% | 2 | Both | 865 | 3.46 | HRCU-A-CB (Split System: Heat Pump with Remote Outdoor Unit-Air-Source) | N/A
215565323 | Central Heat Pump | COLEMAN | HH824E2S11 | ASPEN |  | D(A,C,E)37E2J+TDR | Z9ES040A10SMPS1 | 20800 |  |  | 17.5 | 8.5 | 23000 |  |  | 17800 | 77% | 2 | Both | 432.5 | 1.73 | HRCU-A-CB (Split System: Heat Pump with Remote Outdoor Unit-Air-Source) | N/A
216055636 | Central Heat Pump | CHAMPION HEATING AND COOLING | HH824E2S11 | ASPEN |  | D(A,C,E)36A4K+TDR | Z9ES060A10SMPS1 | 21000 |  |  | 17.5 | 8.5 | 23000 |  |  | 17600 | 77% | 2 | Both | 437.5 | 1.75 | HRCU-A-CB (Split System: Heat Pump with Remote Outdoor Unit-Air-Source) | N/A
215565322 | Central Heat Pump | COLEMAN | HH824E2S11 | ASPEN |  | D(A,C,E)37E2J+TDR | Z9ES026A08SMPS1 | 21000 |  |  | 17.5 | 8.5 | 23000 |  |  | 17300 | 75% | 2 | Both | 437.5 | 1.75 | HRCU-A-CB (Split System: Heat Pump with Remote Outdoor Unit-Air-Source) | N/A
216056489 | Central Heat Pump | YORK | HH824E2S11 | ASPEN |  | D(A,C,E)24B4K+TDR | Y91E026A08SMPS1 | 21000 |  |  | 17.5 | 8.5 | 23000 |  |  | 17300 | 75% | 2 | Both | 437.5 | 1.75 | HRCU-A-CB (Split System: Heat Pump with Remote Outdoor Unit-Air-Source) | N/A
217027494 | Central Heat Pump | YORK | HH836E2S11 | ASPEN |  | D(A,C,E)36B4K+TDR | Y81E040A12SMPS1 | 31400 |  |  | 18 | 8.5 | 30400 |  |  | 31600 | 104% | 2.72 | Both | 655 | 2.62 | HRCU-A-CB (Split System: Heat Pump with Remote Outdoor Unit-Air-Source) | N/A
217027502 | Central Heat Pump | YORK | HH836E2S11 | ASPEN |  | D(A,C,E)48B3K+TDR | Y81E040A12SMPS1 | 31400 |  |  | 18 | 8.5 | 30400 |  |  | 31200 | 103% | 2.61 | Both | 655 | 2.62 | HRCU-A-CB (Split System: Heat Pump with Remote Outdoor Unit-Air-Source) | N/A
217027580 | Central Heat Pump | YORK | HH836E2S11 | ASPEN |  | D(A,C,E)37C3K+TDR | Y81E100B12LMPS1 | 31800 |  |  | 18 | 8.5 | 30800 |  |  | 32400 | 105% | 2.77 | Both | 662.5 | 2.65 | HRCU-A-CB (Split System: Heat Pump with Remote Outdoor Unit-Air-Source) | N/A
217027504 | Central Heat Pump | YORK | HH836E2S11 | ASPEN |  | D(A,C,E)48D3K+TDR | Y81E040A12SMPS1 | 32000 |  |  | 18 | 8.5 | 30400 |  |  | 31400 | 103% | 2.74 | Both | 667.5 | 2.67 | HRCU-A-CB (Split System: Heat Pump with Remote Outdoor Unit-Air-Source) | N/A
217027515 | Central Heat Pump | YORK | HH836E2S11 | ASPEN |  | D(A,C,E)48C3K+TDR | Y81E080B12LMPS1 | 32000 |  |  | 18 | 8.5 | 30400 |  |  | 31800 | 105% | 2.79 | Both | 667.5 | 2.67 | HRCU-A-CB (Split System: Heat Pump with Remote Outdoor Unit-Air-Source) | N/A
217027521 | Central Heat Pump | YORK | HH836E2S11 | ASPEN |  | D(A,C,E)37D3K+TDR | Y81E080B12SMPS1 | 32000 |  |  | 18 | 8.5 | 30400 |  |  | 31800 | 105% | 2.79 | Both | 667.5 | 2.67 | HRCU-A-CB (Split System: Heat Pump with Remote Outdoor Unit-Air-Source) | N/A
217027599 | Central Heat Pump | YORK | HH836E2S11 | ASPEN |  | D(A,C,E)48C3K+TDR | Y81E100B12SMPS1 | 32200 |  |  | 18 | 8.5 | 30800 |  |  | 32400 | 105% | 2.82 | Both | 670 | 2.68 | HRCU-A-CB (Split System: Heat Pump with Remote Outdoor Unit-Air-Source) | N/A
216055995 | Central Heat Pump | CHAMPION HEATING AND COOLING | HH860E2S11 | ASPEN |  | C(A,C,D,E)60A3K+TDR | Z8ES080C20SMPS1 | 41000 |  |  | 18 | 8.5 | 44000 |  |  | 33400 | 76% | 2 | Both | 855 | 3.42 | HRCU-A-CB (Split System: Heat Pump with Remote Outdoor Unit-Air-Source) | N/A
216055399 | Central Heat Pump | LUXAIRE | HH860E2S11 | ASPEN |  | D(A,C,E)60A3K+TDR | Z8ES120C16SMPS1 | 41000 |  |  | 18 | 8.5 | 43000 |  |  | 33000 | 77% | 2 | Both | 855 | 3.42 | HRCU-A-CB (Split System: Heat Pump with Remote Outdoor Unit-Air-Source) | N/A
216055396 | Central Heat Pump | LUXAIRE | HH860E2S11 | ASPEN |  | D(A,C,E)60A3K+TDR | Z8ES100C20SMPS1 | 41500 |  |  | 18 | 8.5 | 44000 |  |  | 33400 | 76% | 2 | Both | 865 | 3.46 | HRCU-A-CB (Split System: Heat Pump with Remote Outdoor Unit-Air-Source) | N/A
216054958 | Central Heat Pump | LUXAIRE | HH824E2S11 | ASPEN |  | D(A,C,E)36A3K+TDR | Z8ET060A12LMPS1 | 20800 |  |  | 18.8 | 8.5 | 22800 |  |  | 17700 | 78% | 2 | Both | 432.5 | 1.73 | HRCU-A-CB (Split System: Heat Pump with Remote Outdoor Unit-Air-Source) | N/A
215912450 | Central Heat Pump | YORK | HH836E2S11 | ASPEN |  | C(A,C,D,E)48A3K+TDR | Y82E080B12LMPS1 | 30800 |  |  | 19 | 8.5 | 30000 |  |  | 24800 | 83% | 2 | Both | 642.5 | 2.57 | HRCU-A-CB (Split System: Heat Pump with Remote Outdoor Unit-Air-Source) | N/A
216796561 | Central Heat Pump | TRANE | 5TWR5036A1 | ASPEN |  | D(A,C,E)36C3J+TDR | S8X2C080M5PSC | 31200 |  |  | 15.2 | 8.5 | 31200 |  |  | 22200 | 71% | 3 | Both | 650 | 2.6 | HRCU-A-CB (Split System: Heat Pump with Remote Outdoor Unit-Air-Source) | N/A
216796656 | Central Heat Pump | TRANE | 5TWR5036A1 | ASPEN |  | D(A,C,E)48C3J+TDR | S9V2C080U5PSC | 31800 |  |  | 15.5 | 8.5 | 31200 |  |  | 22200 | 71% | 3.01 | Both | 662.5 | 2.65 | HRCU-A-CB (Split System: Heat Pump with Remote Outdoor Unit-Air-Source) | N/A
216796688 | Central Heat Pump | TRANE | 5TWR5036A1 | ASPEN |  | D(A,C,E)48C3J+TDR | S9V2C100U5PSC | 31800 |  |  | 15.5 | 8.5 | 31400 |  |  | 22400 | 71% | 3.03 | Both | 662.5 | 2.65 | HRCU-A-CB (Split System: Heat Pump with Remote Outdoor Unit-Air-Source) | N/A
215849999 | Central Heat Pump | COLEMAN | HH824E2S11 | ASPEN |  | C(A,C,D,E)24C3K+TDR | TM9V080B12MP12 | 22200 |  |  | 17 | 8.5 | 22800 |  |  | 18300 | 80% | 2 | Both | 462.5 | 1.85 | HRCU-A-CB (Split System: Heat Pump with Remote Outdoor Unit-Air-Source) | N/A
215850098 | Central Heat Pump | COLEMAN | HH824E2S11 | ASPEN |  | C(A,C,D,E)24C3K+TDR | TP9C060B12MP13 | 22200 |  |  | 17 | 8.5 | 22800 |  |  | 18000 | 79% | 2 | Both | 462.5 | 1.85 | HRCU-A-CB (Split System: Heat Pump with Remote Outdoor Unit-Air-Source) | N/A
216055580 | Central Heat Pump | CHAMPION HEATING AND COOLING | HH824E2S11 | ASPEN |  | D(A,C,E)24B4K+TDR | TPLC080B12MP13 | 22400 |  |  | 17 | 8.5 | 22800 |  |  | 17700 | 78% | 2 | Both | 467.5 | 1.87 | HRCU-A-CB (Split System: Heat Pump with Remote Outdoor Unit-Air-Source) | N/A
215849855 | Central Heat Pump | COLEMAN | HH824E2S11 | ASPEN |  | D(A,C,E)24C3K+TDR | TM8E080B12MP11 | 22400 |  |  | 17 | 8.5 | 22600 |  |  | 18000 | 80% | 2 | Both | 467.5 | 1.87 | HRCU-A-CB (Split System: Heat Pump with Remote Outdoor Unit-Air-Source) | N/A
215850101 | Central Heat Pump | COLEMAN | HH824E2S11 | ASPEN |  | D(A,C,E)24C3K+TDR | TP9C060B12MP13 | 22400 |  |  | 17 | 8.5 | 22600 |  |  | 18000 | 80% | 2 | Both | 467.5 | 1.87 | HRCU-A-CB (Split System: Heat Pump with Remote Outdoor Unit-Air-Source) | N/A
216054631 | Central Heat Pump | COLEMAN | HH824E2S11 | ASPEN |  | D(A,C,E)24B4K+TDR | TPLC080B12MP13 | 22400 |  |  | 17 | 8.5 | 22800 |  |  | 17700 | 78% | 2 | Both | 467.5 | 1.87 | HRCU-A-CB (Split System: Heat Pump with Remote Outdoor Unit-Air-Source) | N/A
216055562 | Central Heat Pump | CHAMPION HEATING AND COOLING | HH824E2S11 | ASPEN |  | D(A,C,E)24B4K+TDR | TMLE100B12MP11 | 22600 |  |  | 17 | 8.5 | 22800 |  |  | 18000 | 79% | 2 | Both | 470 | 1.88 | HRCU-A-CB (Split System: Heat Pump with Remote Outdoor Unit-Air-Source) | N/A
216055432 | Central Heat Pump | CHAMPION HEATING AND COOLING | HH824E2S11 | ASPEN |  | D(A,C,E)36A4K+TDR | TL9E060B12UH11 | 22600 |  |  | 17 | 8.5 | 22800 |  |  | 18000 | 79% | 2 | Both | 470 | 1.88 | HRCU-A-CB (Split System: Heat Pump with Remote Outdoor Unit-Air-Source) | N/A
216055646 | Central Heat Pump | CHAMPION HEATING AND COOLING | HH824E2S11 | ASPEN |  | D(A,C,E)24B4K+TDR | Z9ES080B12SMPS1 | 22600 |  |  | 17 | 8.5 | 22800 |  |  | 18100 | 79% | 2 | Both | 470 | 1.88 | HRCU-A-CB (Split System: Heat Pump with Remote Outdoor Unit-Air-Source) | N/A
215565260 | Central Heat Pump | COLEMAN | HH824E2S11 | ASPEN |  | D(A,C,E)36A4J+TDR | TM9V060B12MP12 | 22600 |  |  | 17 | 8.5 | 22800 |  |  | 18000 | 79% | 2 | Both | 470 | 1.88 | HRCU-A-CB (Split System: Heat Pump with Remote Outdoor Unit-Air-Source) | N/A
216054917 | Central Heat Pump | LUXAIRE | HH824E2S11 | ASPEN |  | D(A,C,E)36A4K+TDR | TP9C060B12MP13 | 22600 |  |  | 17 | 8.5 | 22800 |  |  | 18000 | 79% | 2 | Both | 470 | 1.88 | HRCU-A-CB (Split System: Heat Pump with Remote Outdoor Unit-Air-Source) | N/A
216054809 | Central Heat Pump | LUXAIRE | HH824E2S11 | ASPEN |  | D(A,C,E)36A4K+TDR | TM8V080B12MP12 | 22600 |  |  | 17 | 8.5 | 22600 |  |  | 17700 | 78% | 2 | Both | 470 | 1.88 | HRCU-A-CB (Split System: Heat Pump with Remote Outdoor Unit-Air-Source) | N/A
216054795 | Central Heat Pump | LUXAIRE | HH824E2S11 | ASPEN |  | D(A,C,E)24B4K+TDR | TM8E080B12MP11 | 22600 |  |  | 17 | 8.5 | 22800 |  |  | 18000 | 79% | 2 | Both | 470 | 1.88 | HRCU-A-CB (Split System: Heat Pump with Remote Outdoor Unit-Air-Source) | N/A
216056460 | Central Heat Pump | YORK | HH824E2S11 | ASPEN |  | D(A,C,E)24B4K+TDR | TM8E080B12MP11 | 22600 |  |  | 17 | 8.5 | 22800 |  |  | 18000 | 79% | 2 | Both | 470 | 1.88 | HRCU-A-CB (Split System: Heat Pump with Remote Outdoor Unit-Air-Source) | N/A
215912373 | Central Heat Pump | YORK | HH824E2S11 | ASPEN |  | D(A,C,E)36A4K+TDR | TM8V080B12MP12 | 22600 |  |  | 17 | 8.5 | 22600 |  |  | 17700 | 78% | 2 | Both | 470 | 1.88 | HRCU-A-CB (Split System: Heat Pump with Remote Outdoor Unit-Air-Source) | N/A
216056479 | Central Heat Pump | YORK | HH824E2S11 | ASPEN |  | D(A,C,E)24B4K+TDR | TMLE100B12MP11 | 22600 |  |  | 17 | 8.5 | 22800 |  |  | 18000 | 79% | 2 | Both | 470 | 1.88 | HRCU-A-CB (Split System: Heat Pump with Remote Outdoor Unit-Air-Source) | N/A
216056478 | Central Heat Pump | YORK | HH824E2S11 | ASPEN |  | D(A,C,E)24B4K+TDR | TMLE080B12MP11 | 22600 |  |  | 17 | 8.5 | 22800 |  |  | 18000 | 79% | 2 | Both | 470 | 1.88 | HRCU-A-CB (Split System: Heat Pump with Remote Outdoor Unit-Air-Source) | N/A
216054654 | Central Heat Pump | COLEMAN | HH824E2S11 | ASPEN |  | D(A,C,E)24B3K+TDR | Z8ET080B12LMPS1 | 22000 |  |  | 18 | 8.5 | 22600 |  |  | 18500 | 82% | 2 | Both | 457.5 | 1.83 | HRCU-A-CB (Split System: Heat Pump with Remote Outdoor Unit-Air-Source) | N/A
216055598 | Central Heat Pump | CHAMPION HEATING AND COOLING | HH824E2S11 | ASPEN |  | D(A,C,E)24B4K+TDR | Z8ES080B12SMPS1 | 22600 |  |  | 18 | 8.5 | 22800 |  |  | 18500 | 81% | 2 | Both | 470 | 1.88 | HRCU-A-CB (Split System: Heat Pump with Remote Outdoor Unit-Air-Source) | N/A
217148756 | Central Heat Pump | AMERICAN STANDARD | 5A6H5036A1 | ASPEN |  | DH48T4J | S8V2B080M4PCB | 32000 |  |  | 15.5 | 8.5 | 31200 |  |  | 22400 | 72% | 2.96 | Both | 667.5 | 2.67 | HRCU-A-CB (Split System: Heat Pump with Remote Outdoor Unit-Air-Source) | N/A
216054554 | Central Heat Pump | COLEMAN | HH824E2S11 | ASPEN |  | D(A,C,E)24B3K+TDR | TM8Y060A12MP11 | 20400 |  |  | 17.5 | 9 | 22600 |  |  | 18400 | 81% | 2 | Both | 425 | 1.7 | HRCU-A-CB (Split System: Heat Pump with Remote Outdoor Unit-Air-Source) | N/A
217117160 | Central Heat Pump | AMERICAN STANDARD | 5A6V0X60A1 | ASPEN |  | D(A,C,E)60B4J+TDR | S8V2D120M5PCB | 49500 |  |  | 18.8 | 9 | 54000 |  |  | 56000 | 104% | 2.59 | Both | 1032.5 | 4.13 | HRCU-A-CB (Split System: Heat Pump with Remote Outdoor Unit-Air-Source) | N/A
215849938 | Central Heat Pump | COLEMAN | HH824E2S11 | ASPEN |  | C(A,C,D,E)24C3K+TDR | TM9E060A10MP12 | 20600 |  |  | 16.5 | 9 | 23000 |  |  | 18100 | 79% | 2 | Both | 430 | 1.72 | HRCU-A-CB (Split System: Heat Pump with Remote Outdoor Unit-Air-Source) | N/A
215849926 | Central Heat Pump | COLEMAN | HH824E2S11 | ASPEN |  | C(A,C,D,E)24C3K+TDR | TM9E040A10MP12 | 20600 |  |  | 16.5 | 9 | 23000 |  |  | 18100 | 79% | 2 | Both | 430 | 1.72 | HRCU-A-CB (Split System: Heat Pump with Remote Outdoor Unit-Air-Source) | N/A
217028065 | Central Heat Pump | YORK | HH860E2S11 | ASPEN |  | D(A,C,E)48C3K+TDR | TM9Y080C16MP11 | 40500 |  |  | 17 | 9 | 44500 |  |  | 35600 | 80% | 2.67 | Both | 845 | 3.38 | HRCU-A-CB (Split System: Heat Pump with Remote Outdoor Unit-Air-Source) | N/A
216054815 | Central Heat Pump | LUXAIRE | HH824E2S11 | ASPEN |  | D(A,C,E)36A4K+TDR | TM8Y060A12MP11 | 21000 |  |  | 17.5 | 9 | 22800 |  |  | 18400 | 81% | 2 | Both | 437.5 | 1.75 | HRCU-A-CB (Split System: Heat Pump with Remote Outdoor Unit-Air-Source) | N/A
216055466 | Central Heat Pump | CHAMPION HEATING AND COOLING | HH824E2S11 | ASPEN |  | D(A,C,E)24B4K+TDR | TM8Y060A12MP11 | 21000 |  |  | 18 | 9 | 22800 |  |  | 18400 | 81% | 2 | Both | 437.5 | 1.75 | HRCU-A-CB (Split System: Heat Pump with Remote Outdoor Unit-Air-Source) | N/A
217027118 | Central Heat Pump | YORK | HH836E2S11 | ASPEN |  | D(A,C,E)48B3K+TDR | TM9E100C20MP12 | 32000 |  |  | 18 | 9 | 32200 |  |  | 29600 | 92% | 2.61 | Both | 667.5 | 2.67 | HRCU-A-CB (Split System: Heat Pump with Remote Outdoor Unit-Air-Source) | N/A
217028097 | Central Heat Pump | YORK | HH860E2S11 | ASPEN |  | D(A,C,E)49B3K+TDR | TP9C080C16MP13 | 40500 |  |  | 18 | 9 | 44000 |  |  | 37000 | 84% | 2.67 | Both | 845 | 3.38 | HRCU-A-CB (Split System: Heat Pump with Remote Outdoor Unit-Air-Source) | N/A
217028075 | Central Heat Pump | YORK | HH860E2S11 | ASPEN |  | D(A,C,E)49B3K+TDR | TMLE080C16MP11 | 41000 |  |  | 18 | 9 | 45500 |  |  | 37000 | 81% | 2.68 | Both | 855 | 3.42 | HRCU-A-CB (Split System: Heat Pump with Remote Outdoor Unit-Air-Source) | N/A
217028162 | Central Heat Pump | YORK | HH860E2S11 | ASPEN |  | D(A,C,E)49B3K+TDR | Y92E080C16SMPS1 | 41000 |  |  | 18 | 9 | 45000 |  |  | 35600 | 79% | 2.64 | Both | 855 | 3.42 | HRCU-A-CB (Split System: Heat Pump with Remote Outdoor Unit-Air-Source) | N/A
217028012 | Central Heat Pump | YORK | HH860E2S11 | ASPEN |  | D(A,C,E)49B3K+TDR | TM8E100C16MP11 | 41000 |  |  | 18 | 9 | 45500 |  |  | 37000 | 81% | 2.68 | Both | 855 | 3.42 | HRCU-A-CB (Split System: Heat Pump with Remote Outdoor Unit-Air-Source) | N/A
217027922 | Central Heat Pump | YORK | HH836E2S11 | ASPEN |  | D(A,C,E)48B3K+TDR | YP9C080C16MP13 | 30600 |  |  | 19 | 9 | 31200 |  |  | 29400 | 94% | 2.51 | Both | 637.5 | 2.55 | HRCU-A-CB (Split System: Heat Pump with Remote Outdoor Unit-Air-Source) | N/A
217027471 | Central Heat Pump | YORK | HH836E2S11 | ASPEN |  | D(A,C,E)36D3K+TDR | TPLC080C16MP13 | 30800 |  |  | 19 | 9 | 31200 |  |  | 29800 | 96% | 2.6 | Both | 642.5 | 2.57 | HRCU-A-CB (Split System: Heat Pump with Remote Outdoor Unit-Air-Source) | N/A
217027382 | Central Heat Pump | YORK | HH836E2S11 | ASPEN |  | D(A,C,E)48B3K+TDR | TMLV100C16MP12 | 30800 |  |  | 19 | 9 | 31200 |  |  | 29400 | 94% | 2.53 | Both | 642.5 | 2.57 | HRCU-A-CB (Split System: Heat Pump with Remote Outdoor Unit-Air-Source) | N/A
217026996 | Central Heat Pump | YORK | HH836E2S11 | ASPEN |  | D(A,C,E)37C3K+TDR | TM8Y080C16MP11 | 31000 |  |  | 19 | 9 | 31400 |  |  | 29200 | 93% | 2.56 | Both | 645 | 2.58 | HRCU-A-CB (Split System: Heat Pump with Remote Outdoor Unit-Air-Source) | N/A
217027162 | Central Heat Pump | YORK | HH836E2S11 | ASPEN |  | D(A,C,E)42C3K+TDR | TM9V100C16MP12 | 31000 |  |  | 19 | 9 | 31200 |  |  | 29800 | 96% | 2.62 | Both | 645 | 2.58 | HRCU-A-CB (Split System: Heat Pump with Remote Outdoor Unit-Air-Source) | N/A
217027932 | Central Heat Pump | YORK | HH836E2S11 | ASPEN |  | D(A,C,E)43B3K+TDR | YP9C100C16MP13 | 31000 |  |  | 19 | 9 | 31200 |  |  | 29800 | 96% | 2.62 | Both | 645 | 2.58 | HRCU-A-CB (Split System: Heat Pump with Remote Outdoor Unit-Air-Source) | N/A
217027100 | Central Heat Pump | YORK | HH836E2S11 | ASPEN |  | D(A,C,E)37C3K+TDR | TM9E100C16MP12 | 31200 |  |  | 19 | 9 | 31400 |  |  | 30000 | 96% | 2.6 | Both | 650 | 2.6 | HRCU-A-CB (Split System: Heat Pump with Remote Outdoor Unit-Air-Source) | N/A
216960332 | Central Heat Pump | TRANE | 5TWV0X24A1 | ASPEN |  | D(A,C,E)30A3J+TDR | S9V2B080D4PSC+LRP | 18800 |  |  | 19.9 | 9 | 22800 |  |  | 26600 | 117% | 2.78 | Both | 392.5 | 1.57 | HRCU-A-CB (Split System: Heat Pump with Remote Outdoor Unit-Air-Source) | N/A
216054787 | Central Heat Pump | LUXAIRE | HH824E2S11 | ASPEN |  | C(A,C,D,E)24D2K+TDR | TM8E060A12MP11 | 19500 |  |  | 17 | 9 | 23000 |  |  | 17900 | 78% | 2 | Both | 407.5 | 1.63 | HRCU-A-CB (Split System: Heat Pump with Remote Outdoor Unit-Air-Source) | N/A
216056220 | Central Heat Pump | YORK | HH824E2S11 | ASPEN |  | C(A,C,D,E)24D2K+TDR | TMLE060A12MP11 | 19500 |  |  | 17 | 9 | 23000 |  |  | 17900 | 78% | 2 | Both | 407.5 | 1.63 | HRCU-A-CB (Split System: Heat Pump with Remote Outdoor Unit-Air-Source) | N/A
217027115 | Central Heat Pump | YORK | HH836E2S11 | ASPEN |  | D(A,C,E)42D3K+TDR | TM9E100C20MP12 | 32400 |  |  | 18 | 9 | 32400 |  |  | 29800 | 92% | 2.69 | Both | 675 | 2.7 | HRCU-A-CB (Split System: Heat Pump with Remote Outdoor Unit-Air-Source) | N/A
217026800 | Central Heat Pump | YORK | HH836E2S11 | ASPEN |  | D(A,C,E)48D3K+TDR | TL9E100C20UH11 | 32400 |  |  | 18 | 9 | 32000 |  |  | 30000 | 94% | 2.68 | Both | 675 | 2.7 | HRCU-A-CB (Split System: Heat Pump with Remote Outdoor Unit-Air-Source) | N/A
217028060 | Central Heat Pump | YORK | HH860E2S11 | ASPEN |  | D(A,C,E)49B3K+TDR | TM9V100C16MP12 | 40500 |  |  | 18 | 9 | 44000 |  |  | 34200 | 78% | 2.59 | Both | 845 | 3.38 | HRCU-A-CB (Split System: Heat Pump with Remote Outdoor Unit-Air-Source) | N/A
217028099 | Central Heat Pump | YORK | HH860E2S11 | ASPEN |  | D(A,C,E)42D3K+TDR | TP9C100C16MP13 | 40500 |  |  | 18 | 9 | 44000 |  |  | 34400 | 78% | 2.65 | Both | 845 | 3.38 | HRCU-A-CB (Split System: Heat Pump with Remote Outdoor Unit-Air-Source) | N/A
217028106 | Central Heat Pump | YORK | HH860E2S11 | ASPEN |  | D(A,C,E)42D3K+TDR | TPLC080C16MP13 | 40500 |  |  | 18 | 9 | 44000 |  |  | 34400 | 78% | 2.66 | Both | 845 | 3.38 | HRCU-A-CB (Split System: Heat Pump with Remote Outdoor Unit-Air-Source) | N/A
217028020 | Central Heat Pump | YORK | HH860E2S11 | ASPEN |  | D(A,C,E)43D3K+TDR | TM8V080C16MP12 | 41000 |  |  | 18 | 9 | 44000 |  |  | 34400 | 78% | 2.68 | Both | 855 | 3.42 | HRCU-A-CB (Split System: Heat Pump with Remote Outdoor Unit-Air-Source) | N/A
217028154 | Central Heat Pump | YORK | HH860E2S11 | ASPEN |  | D(A,C,E)49B3K+TDR | Y91E080C16SMPS1 | 41500 |  |  | 18 | 9 | 46000 |  |  | 35000 | 76% | 2.62 | Both | 865 | 3.46 | HRCU-A-CB (Split System: Heat Pump with Remote Outdoor Unit-Air-Source) | N/A
217028161 | Central Heat Pump | YORK | HH860E2S11 | ASPEN |  | D(A,C,E)48D3K+TDR | Y92E080C16SMPS1 | 41500 |  |  | 18 | 9 | 45000 |  |  | 35600 | 79% | 2.7 | Both | 865 | 3.46 | HRCU-A-CB (Split System: Heat Pump with Remote Outdoor Unit-Air-Source) | N/A
217028039 | Central Heat Pump | YORK | HH860E2S11 | ASPEN |  | D(A,C,E)49C3K+TDR | TM8Y100C16MP11 | 41500 |  |  | 18 | 9 | 44000 |  |  | 35000 | 80% | 2.7 | Both | 865 | 3.46 | HRCU-A-CB (Split System: Heat Pump with Remote Outdoor Unit-Air-Source) | N/A
217028074 | Central Heat Pump | YORK | HH860E2S11 | ASPEN |  | D(A,C,E)48D3K+TDR | TMLE080C16MP11 | 42000 |  |  | 18 | 9 | 45500 |  |  | 37200 | 82% | 2.76 | Both | 875 | 3.5 | HRCU-A-CB (Split System: Heat Pump with Remote Outdoor Unit-Air-Source) | N/A
217028041 | Central Heat Pump | YORK | HH860E2S11 | ASPEN |  | D(A,C,E)48D3K+TDR | TM9E080C16MP12 | 42000 |  |  | 18 | 9 | 45500 |  |  | 37200 | 82% | 2.75 | Both | 875 | 3.5 | HRCU-A-CB (Split System: Heat Pump with Remote Outdoor Unit-Air-Source) | N/A
217027413 | Central Heat Pump | YORK | HH836E2S11 | ASPEN |  | D(A,C,E)37D3K+TDR | TP9C080C16MP13 | 31000 |  |  | 19 | 9 | 31200 |  |  | 29600 | 95% | 2.59 | Both | 645 | 2.58 | HRCU-A-CB (Split System: Heat Pump with Remote Outdoor Unit-Air-Source) | N/A
217026949 | Central Heat Pump | YORK | HH836E2S11 | ASPEN |  | D(A,C,E)37D3K+TDR | TM8V080C16MP12 | 31200 |  |  | 19 | 9 | 31200 |  |  | 29600 | 95% | 2.61 | Both | 650 | 2.6 | HRCU-A-CB (Split System: Heat Pump with Remote Outdoor Unit-Air-Source) | N/A
217027318 | Central Heat Pump | YORK | HH836E2S11 | ASPEN |  | D(A,C,E)42C3K+TDR | TMLE100C16MP11 | 31200 |  |  | 19 | 9 | 31400 |  |  | 30000 | 96% | 2.62 | Both | 650 | 2.6 | HRCU-A-CB (Split System: Heat Pump with Remote Outdoor Unit-Air-Source) | N/A
217026953 | Central Heat Pump | YORK | HH836E2S11 | ASPEN |  | D(A,C,E)43C3K+TDR | TM8V080C16MP12 | 31200 |  |  | 19 | 9 | 31200 |  |  | 29600 | 95% | 2.61 | Both | 650 | 2.6 | HRCU-A-CB (Split System: Heat Pump with Remote Outdoor Unit-Air-Source) | N/A
217026838 | Central Heat Pump | YORK | HH836E2S11 | ASPEN |  | D(A,C,E)36B4K+TDR | TM8E080C16MP11 | 31200 |  |  | 19 | 9 | 31200 |  |  | 30000 | 96% | 2.62 | Both | 650 | 2.6 | HRCU-A-CB (Split System: Heat Pump with Remote Outdoor Unit-Air-Source) | N/A
217027997 | Central Heat Pump | YORK | HH836E2S11 | ASPEN |  | D(A,C,E)49B3K+TDR | YPLC100C16MP13 | 31200 |  |  | 19 | 9 | 31200 |  |  | 29400 | 94% | 2.55 | Both | 650 | 2.6 | HRCU-A-CB (Split System: Heat Pump with Remote Outdoor Unit-Air-Source) | N/A
217027281 | Central Heat Pump | YORK | HH836E2S11 | ASPEN |  | D(A,C,E)37D3K+TDR | TMLE080C16MP11 | 31400 |  |  | 19 | 9 | 31200 |  |  | 30000 | 96% | 2.62 | Both | 655 | 2.62 | HRCU-A-CB (Split System: Heat Pump with Remote Outdoor Unit-Air-Source) | N/A
217027009 | Central Heat Pump | YORK | HH836E2S11 | ASPEN |  | D(A,C,E)37D3K+TDR | TM8Y100C16MP11 | 31400 |  |  | 19 | 9 | 31400 |  |  | 29200 | 93% | 2.59 | Both | 655 | 2.62 | HRCU-A-CB (Split System: Heat Pump with Remote Outdoor Unit-Air-Source) | N/A
217027161 | Central Heat Pump | YORK | HH836E2S11 | ASPEN |  | D(A,C,E)37D3K+TDR | TM9V100C16MP12 | 31400 |  |  | 19 | 9 | 31200 |  |  | 29600 | 95% | 2.63 | Both | 655 | 2.62 | HRCU-A-CB (Split System: Heat Pump with Remote Outdoor Unit-Air-Source) | N/A
217026843 | Central Heat Pump | YORK | HH836E2S11 | ASPEN |  | D(A,C,E)42D3K+TDR | TM8E080C16MP11 | 31400 |  |  | 19 | 9 | 31200 |  |  | 30000 | 96% | 2.62 | Both | 655 | 2.62 | HRCU-A-CB (Split System: Heat Pump with Remote Outdoor Unit-Air-Source) | N/A
217027726 | Central Heat Pump | YORK | HH836E2S11 | ASPEN |  | D(A,C,E)42C3K+TDR | Y82E100C16LMPS1 | 31400 |  |  | 19 | 9 | 31200 |  |  | 29800 | 96% | 2.66 | Both | 655 | 2.62 | HRCU-A-CB (Split System: Heat Pump with Remote Outdoor Unit-Air-Source) | N/A
217027005 | Central Heat Pump | YORK | HH836E2S11 | ASPEN |  | D(A,C,E)49B3K+TDR | TM8Y080C16MP11 | 31400 |  |  | 19 | 9 | 31400 |  |  | 29000 | 92% | 2.53 | Both | 655 | 2.62 | HRCU-A-CB (Split System: Heat Pump with Remote Outdoor Unit-Air-Source) | N/A
217027216 | Central Heat Pump | YORK | HH836E2S11 | ASPEN |  | D(A,C,E)48D3K+TDR | TM9Y080C16MP11 | 31400 |  |  | 19 | 9 | 31000 |  |  | 29800 | 96% | 2.6 | Both | 655 | 2.62 | HRCU-A-CB (Split System: Heat Pump with Remote Outdoor Unit-Air-Source) | N/A
217027722 | Central Heat Pump | YORK | HH836E2S11 | ASPEN |  | D(A,C,E)36B4K+TDR | Y82E100C16LMPS1 | 31600 |  |  | 19 | 9 | 31200 |  |  | 29600 | 95% | 2.67 | Both | 657.5 | 2.63 | HRCU-A-CB (Split System: Heat Pump with Remote Outdoor Unit-Air-Source) | N/A
217027338 | Central Heat Pump | YORK | HH836E2S11 | ASPEN |  | D(A,C,E)36B4K+TDR | TMLE120C16MP11 | 31600 |  |  | 19 | 9 | 31400 |  |  | 29800 | 95% | 2.62 | Both | 657.5 | 2.63 | HRCU-A-CB (Split System: Heat Pump with Remote Outdoor Unit-Air-Source) | N/A
217027936 | Central Heat Pump | YORK | HH836E2S11 | ASPEN |  | D(A,C,E)48D3K+TDR | YP9C100C16MP13 | 31600 |  |  | 19 | 9 | 31200 |  |  | 29600 | 95% | 2.65 | Both | 657.5 | 2.63 | HRCU-A-CB (Split System: Heat Pump with Remote Outdoor Unit-Air-Source) | N/A
217027032 | Central Heat Pump | YORK | HH836E2S11 | ASPEN |  | D(A,C,E)37C3K+TDR | TM8Y120C20MP11 | 32000 |  |  | 19 | 9 | 32600 |  |  | 29400 | 90% | 2.65 | Both | 667.5 | 2.67 | HRCU-A-CB (Split System: Heat Pump with Remote Outdoor Unit-Air-Source) | N/A
217027613 | Central Heat Pump | YORK | HH836E2S11 | ASPEN |  | D(A,C,E)49B3K+TDR | Y81E100C16LMPS1 | 32000 |  |  | 19 | 9 | 31600 |  |  | 29600 | 94% | 2.62 | Both | 667.5 | 2.67 | HRCU-A-CB (Split System: Heat Pump with Remote Outdoor Unit-Air-Source) | N/A
217027680 | Central Heat Pump | YORK | HH836E2S11 | ASPEN |  | D(A,C,E)43B3K+TDR | Y81E120C20LMPS1 | 32000 |  |  | 19 | 9 | 32000 |  |  | 29600 | 93% | 2.65 | Both | 667.5 | 2.67 | HRCU-A-CB (Split System: Heat Pump with Remote Outdoor Unit-Air-Source) | N/A
217027621 | Central Heat Pump | YORK | HH836E2S11 | ASPEN |  | D(A,C,E)43C3K+TDR | Y81E100C16SMPS1 | 32000 |  |  | 19 | 9 | 31600 |  |  | 29400 | 93% | 2.67 | Both | 667.5 | 2.67 | HRCU-A-CB (Split System: Heat Pump with Remote Outdoor Unit-Air-Source) | N/A
217027687 | Central Heat Pump | YORK | HH836E2S11 | ASPEN |  | D(A,C,E)36D3K+TDR | Y81E120C20SMPS1 | 32000 |  |  | 19 | 9 | 32000 |  |  | 29600 | 93% | 2.65 | Both | 667.5 | 2.67 | HRCU-A-CB (Split System: Heat Pump with Remote Outdoor Unit-Air-Source) | N/A
217027609 | Central Heat Pump | YORK | HH836E2S11 | ASPEN |  | D(A,C,E)43C3K+TDR | Y81E100C16LMPS1 | 32000 |  |  | 19 | 9 | 31600 |  |  | 29400 | 93% | 2.67 | Both | 667.5 | 2.67 | HRCU-A-CB (Split System: Heat Pump with Remote Outdoor Unit-Air-Source) | N/A
217027692 | Central Heat Pump | YORK | HH836E2S11 | ASPEN |  | D(A,C,E)43B3K+TDR | Y81E120C20SMPS1 | 32000 |  |  | 19 | 9 | 32000 |  |  | 29600 | 93% | 2.65 | Both | 667.5 | 2.67 | HRCU-A-CB (Split System: Heat Pump with Remote Outdoor Unit-Air-Source) | N/A
217027688 | Central Heat Pump | YORK | HH836E2S11 | ASPEN |  | D(A,C,E)37C3K+TDR | Y81E120C20SMPS1 | 32000 |  |  | 19 | 9 | 32000 |  |  | 29600 | 93% | 2.65 | Both | 667.5 | 2.67 | HRCU-A-CB (Split System: Heat Pump with Remote Outdoor Unit-Air-Source) | N/A
217027041 | Central Heat Pump | YORK | HH836E2S11 | ASPEN |  | D(A,C,E)49B3K+TDR | TM8Y120C20MP11 | 32200 |  |  | 19 | 9 | 32600 |  |  | 29400 | 90% | 2.61 | Both | 670 | 2.68 | HRCU-A-CB (Split System: Heat Pump with Remote Outdoor Unit-Air-Source) | N/A
217027019 | Central Heat Pump | YORK | HH836E2S11 | ASPEN |  | D(A,C,E)36D3K+TDR | TM8Y100C20MP11 | 32200 |  |  | 19 | 9 | 32600 |  |  | 29400 | 90% | 2.65 | Both | 670 | 2.68 | HRCU-A-CB (Split System: Heat Pump with Remote Outdoor Unit-Air-Source) | N/A
217027941 | Central Heat Pump | YORK | HH836E2S11 | ASPEN |  | D(A,C,E)37D3K+TDR | YP9C100C20MP13 | 32200 |  |  | 19 | 9 | 32600 |  |  | 29800 | 91% | 2.69 | Both | 670 | 2.68 | HRCU-A-CB (Split System: Heat Pump with Remote Outdoor Unit-Air-Source) | N/A
217026752 | Central Heat Pump | YORK | HH836E2S11 | ASPEN |  | D(A,C,E)48D3K+TDR | TL8E080C16UH11 | 32200 |  |  | 19 | 9 | 32000 |  |  | 30000 | 94% | 2.66 | Both | 670 | 2.68 | HRCU-A-CB (Split System: Heat Pump with Remote Outdoor Unit-Air-Source) | N/A
217027612 | Central Heat Pump | YORK | HH836E2S11 | ASPEN |  | D(A,C,E)48D3K+TDR | Y81E100C16LMPS1 | 32400 |  |  | 19 | 9 | 31600 |  |  | 29800 | 94% | 2.7 | Both | 675 | 2.7 | HRCU-A-CB (Split System: Heat Pump with Remote Outdoor Unit-Air-Source) | N/A
217027533 | Central Heat Pump | YORK | HH836E2S11 | ASPEN |  | D(A,C,E)37D3K+TDR | Y81E080C16LMPS1 | 32400 |  |  | 19 | 9 | 32200 |  |  | 29600 | 92% | 2.71 | Both | 675 | 2.7 | HRCU-A-CB (Split System: Heat Pump with Remote Outdoor Unit-Air-Source) | N/A
217027018 | Central Heat Pump | YORK | HH836E2S11 | ASPEN |  | D(A,C,E)36B4K+TDR | TM8Y100C20MP11 | 32400 |  |  | 19 | 9 | 32600 |  |  | 29800 | 91% | 2.69 | Both | 675 | 2.7 | HRCU-A-CB (Split System: Heat Pump with Remote Outdoor Unit-Air-Source) | N/A
216794302 | Central Heat Pump | TRANE | 5TWV0X24A1 | ASPEN |  | D(A,C,E)30A4J+TDR | S9V2B060U3VSB+LRP | 18400 |  |  | 19.5 | 9 | 22000 |  |  | 21200 | 96% | 2.59 | Both | 382.5 | 1.53 | HRCU-A-CB (Split System: Heat Pump with Remote Outdoor Unit-Air-Source) | N/A
216056126 | Central Heat Pump | YORK | HH824E2S11 | ASPEN |  | C(A,C,D,E)24A3K+TDR | Y81E040A12SMPS1 | 20000 |  |  | 17.5 | 9 | 22600 |  |  | 18100 | 80% | 2 | Both | 417.5 | 1.67 | HRCU-A-CB (Split System: Heat Pump with Remote Outdoor Unit-Air-Source) | N/A
215849840 | Central Heat Pump | COLEMAN | HH824E2S11 | ASPEN |  | C(A,C,D,E)24C3K+TDR | TM8E060A12MP11 | 20600 |  |  | 17.5 | 9 | 23000 |  |  | 17900 | 78% | 2 | Both | 430 | 1.72 | HRCU-A-CB (Split System: Heat Pump with Remote Outdoor Unit-Air-Source) | N/A
215565310 | Central Heat Pump | COLEMAN | HH824E2S11 | ASPEN |  | D(A,C,E)37E2J+TDR | TMLE060A12MP11 | 20600 |  |  | 17.5 | 9 | 23000 |  |  | 17900 | 78% | 2 | Both | 430 | 1.72 | HRCU-A-CB (Split System: Heat Pump with Remote Outdoor Unit-Air-Source) | N/A
216054934 | Central Heat Pump | LUXAIRE | HH824E2S11 | ASPEN |  | D(A,C,E)36A3K+TDR | Z8ES040A12SMPS1 | 20600 |  |  | 17.5 | 9 | 22600 |  |  | 18100 | 80% | 2 | Both | 430 | 1.72 | HRCU-A-CB (Split System: Heat Pump with Remote Outdoor Unit-Air-Source) | N/A
216054611 | Central Heat Pump | COLEMAN | HH824E2S11 | ASPEN |  | D(A,C,E)24B4K+TDR | TMLE060A12MP11 | 21000 |  |  | 17.5 | 9 | 23000 |  |  | 17900 | 78% | 2 | Both | 437.5 | 1.75 | HRCU-A-CB (Split System: Heat Pump with Remote Outdoor Unit-Air-Source) | N/A
216054539 | Central Heat Pump | COLEMAN | HH824E2S11 | ASPEN |  | D(A,C,E)24B4K+TDR | TM8E060A12MP11 | 21000 |  |  | 17.5 | 9 | 23000 |  |  | 17900 | 78% | 2 | Both | 437.5 | 1.75 | HRCU-A-CB (Split System: Heat Pump with Remote Outdoor Unit-Air-Source) | N/A
216054527 | Central Heat Pump | COLEMAN | HH824E2S11 | ASPEN |  | D(A,C,E)24B4K+TDR | TL8E060A12UH11 | 21000 |  |  | 18 | 9 | 23000 |  |  | 17900 | 78% | 2 | Both | 437.5 | 1.75 | HRCU-A-CB (Split System: Heat Pump with Remote Outdoor Unit-Air-Source) | N/A
217028110 | Central Heat Pump | YORK | HH860E2S11 | ASPEN |  | D(A,C,E)48D3K+TDR | TPLC080C16MP13 | 41000 |  |  | 18 | 9 | 44000 |  |  | 34400 | 78% | 2.68 | Both | 855 | 3.42 | HRCU-A-CB (Split System: Heat Pump with Remote Outdoor Unit-Air-Source) | N/A
217028022 | Central Heat Pump | YORK | HH860E2S11 | ASPEN |  | D(A,C,E)48D3K+TDR | TM8V080C16MP12 | 41000 |  |  | 18 | 9 | 44000 |  |  | 34400 | 78% | 2.68 | Both | 855 | 3.42 | HRCU-A-CB (Split System: Heat Pump with Remote Outdoor Unit-Air-Source) | N/A
216055601 | Central Heat Pump | CHAMPION HEATING AND COOLING | HH824E2S11 | ASPEN |  | C(A,C,D,E)24A3K+TDR | Z8ES100B12SMPS1 | 20000 |  |  | 18.5 | 9 | 22600 |  |  | 18000 | 80% | 2 | Both | 417.5 | 1.67 | HRCU-A-CB (Split System: Heat Pump with Remote Outdoor Unit-Air-Source) | N/A
217027736 | Central Heat Pump | YORK | HH836E2S11 | ASPEN |  | D(A,C,E)37C3K+TDR | Y82E100C20LMPS1 | 30800 |  |  | 19 | 9 | 30600 |  |  | 29600 | 97% | 2.62 | Both | 642.5 | 2.57 | HRCU-A-CB (Split System: Heat Pump with Remote Outdoor Unit-Air-Source) | N/A
217027730 | Central Heat Pump | YORK | HH836E2S11 | ASPEN |  | D(A,C,E)48B3K+TDR | Y82E100C16LMPS1 | 31200 |  |  | 19 | 9 | 31200 |  |  | 29400 | 94% | 2.58 | Both | 650 | 2.6 | HRCU-A-CB (Split System: Heat Pump with Remote Outdoor Unit-Air-Source) | N/A
217048294 | Central Heat Pump | HISENSE | AUWR-2424P | ASPEN |  | A(E,F)M30J+TDR |  | 22600 |  |  | 18 | 9 | 22200 |  |  | 19800 | 89% | 2.3 | Both | 470 | 1.88 | HRCU-A-CB (Split System: Heat Pump with Remote Outdoor Unit-Air-Source) | N/A
215565297 | Central Heat Pump | COLEMAN | HH824E2S11 | ASPEN |  | D(A,C,E)37E2J+TDR | TM8E040A12MP11 | 21000 |  |  | 16.5 | 9 | 22600 |  |  | 17200 | 76% | 2 | Both | 437.5 | 1.75 | HRCU-A-CB (Split System: Heat Pump with Remote Outdoor Unit-Air-Source) | N/A
215565307 | Central Heat Pump | COLEMAN | HH824E2S11 | ASPEN |  | D(A,C,E)37E2J+TDR | TM9Y060B12MP11 | 22200 |  |  | 17 | 9 | 23000 |  |  | 18400 | 80% | 2 | Both | 462.5 | 1.85 | HRCU-A-CB (Split System: Heat Pump with Remote Outdoor Unit-Air-Source) | N/A
217048275 | Central Heat Pump | HISENSE | AOH-24U3T24P | ASPEN |  | L(E,G)M24JJ |  | 23000 |  |  | 18 | 9 | 22400 |  |  | 19800 | 88% | 2.3 | Both | 480 | 1.92 | HRCU-A-CB (Split System: Heat Pump with Remote Outdoor Unit-Air-Source) | N/A
217028141 | Central Heat Pump | YORK | HH860E2S11 | ASPEN |  | D(A,C,E)48D3K+TDR | Y81E120C16SMPS1 | 41500 |  |  | 18 | 9 | 43500 |  |  | 34200 | 79% | 2.69 | Both | 865 | 3.46 | HRCU-A-CB (Split System: Heat Pump with Remote Outdoor Unit-Air-Source) | N/A
215912479 | Central Heat Pump | YORK | HH860E2S11 | ASPEN |  | C(A,C,D,E)60B3K+TDR | Y81E130D20SMPS1 | 42000 |  |  | 18 | 9 | 44500 |  |  | 33600 | 76% | 2 | Both | 875 | 3.5 | HRCU-A-CB (Split System: Heat Pump with Remote Outdoor Unit-Air-Source) | N/A
217027731 | Central Heat Pump | YORK | HH836E2S11 | ASPEN |  | D(A,C,E)48C3K+TDR | Y82E100C16LMPS1 | 31800 |  |  | 19 | 9 | 31200 |  |  | 29600 | 95% | 2.66 | Both | 662.5 | 2.65 | HRCU-A-CB (Split System: Heat Pump with Remote Outdoor Unit-Air-Source) | N/A
217027709 | Central Heat Pump | YORK | HH836E2S11 | ASPEN |  | D(A,C,E)49B3K+TDR | Y82E080B12LMPS1 | 32000 |  |  | 19 | 9 | 30400 |  |  | 31600 | 104% | 2.73 | Both | 667.5 | 2.67 | HRCU-A-CB (Split System: Heat Pump with Remote Outdoor Unit-Air-Source) | N/A
217027655 | Central Heat Pump | YORK | HH836E2S11 | ASPEN |  | D(A,C,E)42D3K+TDR | Y81E120C16LMPS1 | 32200 |  |  | 19 | 9 | 31600 |  |  | 29400 | 93% | 2.65 | Both | 670 | 2.68 | HRCU-A-CB (Split System: Heat Pump with Remote Outdoor Unit-Air-Source) | N/A
217027660 | Central Heat Pump | YORK | HH836E2S11 | ASPEN |  | D(A,C,E)48D3K+TDR | Y81E120C16LMPS1 | 32400 |  |  | 19 | 9 | 31600 |  |  | 29400 | 93% | 2.67 | Both | 675 | 2.7 | HRCU-A-CB (Split System: Heat Pump with Remote Outdoor Unit-Air-Source) | N/A
216794400 | Central Heat Pump | TRANE | 5TWV0X36A1 | ASPEN |  | D(A,C,E)48C3J+TDR | S9V2B040U3PSC+LRP | 32000 |  |  | 19.2 | 9 | 32800 |  |  | 31000 | 95% | 2.77 | Both | 667.5 | 2.67 | HRCU-A-CB (Split System: Heat Pump with Remote Outdoor Unit-Air-Source) | N/A
216794513 | Central Heat Pump | TRANE | 5TWV0X48A1 | ASPEN |  | D(A,C,E)60C3J+TDR | S8V2C100M5PCB | 42500 |  |  | 20 | 9 | 46500 |  |  | 42500 | 91% | 2.74 | Both | 885 | 3.54 | HRCU-A-CB (Split System: Heat Pump with Remote Outdoor Unit-Air-Source) | N/A
216794606 | Central Heat Pump | TRANE | 5TWV0X48A1 | ASPEN |  | D(A,C,E)60C3J+TDR | S9V2D120U5VSB+LRP | 41500 |  |  | 20.2 | 9 | 45500 |  |  | 41500 | 91% | 2.75 | Both | 865 | 3.46 | HRCU-A-CB (Split System: Heat Pump with Remote Outdoor Unit-Air-Source) | N/A
215565312 | Central Heat Pump | COLEMAN | HH824E2S11 | ASPEN |  | D(A,C,E)37E2J+TDR | TMLE100B12MP11 | 22400 |  |  | 17 | 9 | 23000 |  |  | 18000 | 78% | 2 | Both | 467.5 | 1.87 | HRCU-A-CB (Split System: Heat Pump with Remote Outdoor Unit-Air-Source) | N/A
215565315 | Central Heat Pump | COLEMAN | HH824E2S11 | ASPEN |  | D(A,C,E)37E2J+TDR | TPLC080B12MP13 | 22400 |  |  | 17 | 9 | 23000 |  |  | 17700 | 77% | 2 | Both | 467.5 | 1.87 | HRCU-A-CB (Split System: Heat Pump with Remote Outdoor Unit-Air-Source) | N/A
216054754 | Central Heat Pump | LUXAIRE | HH824E2S11 | ASPEN |  | D(A,C,E)36A3K+TDR | LP9C060B12MP13 | 22400 |  |  | 17 | 9 | 22600 |  |  | 18000 | 80% | 2 | Both | 467.5 | 1.87 | HRCU-A-CB (Split System: Heat Pump with Remote Outdoor Unit-Air-Source) | N/A
216054524 | Central Heat Pump | COLEMAN | HH824E2S11 | ASPEN |  | D(A,C,E)36A4K+TDR | CPLC080B12MP13 | 22600 |  |  | 17 | 9 | 22600 |  |  | 17700 | 78% | 2 | Both | 470 | 1.88 | HRCU-A-CB (Split System: Heat Pump with Remote Outdoor Unit-Air-Source) | N/A
216035494 | Central Heat Pump | COLEMAN | HH824E2S11 | ASPEN |  | AE*S+CM30A3J+TDR |  | 23000 |  |  | 19 | 9 | 22800 |  |  | 19900 | 87% | 2.67 | Both | 480 | 1.92 | HRCU-A-CB (Split System: Heat Pump with Remote Outdoor Unit-Air-Source) | N/A
216794427 | Central Heat Pump | TRANE | 5TWV0X36A1 | ASPEN |  | D(A,C,E)48C3J+TDR | S9V2B080U4VSB+LRP | 32000 |  |  | 19.4 | 9 | 32800 |  |  | 30800 | 94% | 2.76 | Both | 667.5 | 2.67 | HRCU-A-CB (Split System: Heat Pump with Remote Outdoor Unit-Air-Source) | N/A
216794440 | Central Heat Pump | TRANE | 5TWV0X36A1 | ASPEN |  | D(A,C,E)48C3J+TDR | S9V2C100D5VSB+LRP | 32000 |  |  | 19.9 | 9 | 32200 |  |  | 30200 | 94% | 2.68 | Both | 667.5 | 2.67 | HRCU-A-CB (Split System: Heat Pump with Remote Outdoor Unit-Air-Source) | N/A
216794344 | Central Heat Pump | TRANE | 5TWV0X36A1 | ASPEN |  | D(A,C,E)48C3J+TDR | *DHMC100CCV4+LRP | 32400 |  |  | 19.9 | 9 | 32200 |  |  | 30800 | 96% | 2.79 | Both | 675 | 2.7 | HRCU-A-CB (Split System: Heat Pump with Remote Outdoor Unit-Air-Source) | N/A
217131881 | Central Heat Pump | BOSCH | BOVA-36RTB-M20S | ASPEN |  | AE*S+CM36A3J+TDR |  | 22000 |  |  | 19 | 9 | 23600 |  |  | 17400 | 74% | 2 | Both | 457.5 | 1.83 | HRCU-A-CB (Split System: Heat Pump with Remote Outdoor Unit-Air-Source) | N/A
216054931 | Central Heat Pump | LUXAIRE | HH824E2S11 | ASPEN |  | C(A,C,D,E)24D2K+TDR | Z8ES040A12SMPS1 | 19500 |  |  | 17 | 9.5 | 22800 |  |  | 18100 | 79% | 2 | Both | 407.5 | 1.63 | HRCU-A-CB (Split System: Heat Pump with Remote Outdoor Unit-Air-Source) | N/A
217027858 | Central Heat Pump | YORK | HH836E2S11 | ASPEN |  | D(A,C,E)42C3K+TDR | Y92E080C16SMPS1 | 31600 |  |  | 19 | 9.5 | 32400 |  |  | 34400 | 106% | 3.04 | Both | 657.5 | 2.63 | HRCU-A-CB (Split System: Heat Pump with Remote Outdoor Unit-Air-Source) | N/A
217027875 | Central Heat Pump | YORK | HH836E2S11 | ASPEN |  | D(A,C,E)48C3K+TDR | Y92E100C16SMPS1 | 31600 |  |  | 19 | 9.5 | 31400 |  |  | 32600 | 104% | 2.88 | Both | 657.5 | 2.63 | HRCU-A-CB (Split System: Heat Pump with Remote Outdoor Unit-Air-Source) | N/A
216794456 | Central Heat Pump | TRANE | 5TWV0X48A1 | ASPEN |  | D(A,C,E)60B4J+TDR | *DHMD120CCV5+LRP | 41500 |  |  | 20 | 9.5 | 46500 |  |  | 42500 | 91% | 2.66 | Both | 865 | 3.46 | HRCU-A-CB (Split System: Heat Pump with Remote Outdoor Unit-Air-Source) | N/A
215565319 | Central Heat Pump | COLEMAN | HH824E2S11 | ASPEN |  | D(A,C,E)37E2J+TDR | Z8ES100B12SMPS1 | 20600 |  |  | 18.8 | 9.5 | 23000 |  |  | 18000 | 78% | 2 | Both | 430 | 1.72 | HRCU-A-CB (Split System: Heat Pump with Remote Outdoor Unit-Air-Source) | N/A
216055604 | Central Heat Pump | CHAMPION HEATING AND COOLING | HH824E2S11 | ASPEN |  | D(A,C,E)24B4K+TDR | Z8ES100B12SMPS1 | 21000 |  |  | 19 | 9.5 | 22800 |  |  | 18000 | 79% | 2 | Both | 437.5 | 1.75 | HRCU-A-CB (Split System: Heat Pump with Remote Outdoor Unit-Air-Source) | N/A
217106702 | Central Heat Pump | HISENSE | AUWR-2424P | ASPEN |  | AE*S+CM36A3J+TDR |  | 21600 |  |  | 19 | 9.5 | 23400 |  |  | 21200 | 91% | 2.71 | Both | 450 | 1.8 | HRCU-A-CB (Split System: Heat Pump with Remote Outdoor Unit-Air-Source) | N/A
217106700 | Central Heat Pump | HISENSE | AUWR-2424P | ASPEN |  | AE*S+CM24C3J+TDR |  | 21600 |  |  | 19 | 9.5 | 23800 |  |  | 21000 | 88% | 2.82 | Both | 450 | 1.8 | HRCU-A-CB (Split System: Heat Pump with Remote Outdoor Unit-Air-Source) | N/A
216794489 | Central Heat Pump | TRANE | 5TWV0X48A1 | ASPEN |  | D(A,C,E)60C3J+TDR | S8V2B060M4PDB | 42000 |  |  | 19.2 | 9.5 | 46500 |  |  | 42500 | 91% | 2.76 | Both | 875 | 3.5 | HRCU-A-CB (Split System: Heat Pump with Remote Outdoor Unit-Air-Source) | N/A
216794542 | Central Heat Pump | TRANE | 5TWV0X48A1 | ASPEN |  | D(A,C,E)60C3J+TDR | S9V2C080U5PSC+LRP | 42000 |  |  | 20 | 9.5 | 46500 |  |  | 42000 | 90% | 2.75 | Both | 875 | 3.5 | HRCU-A-CB (Split System: Heat Pump with Remote Outdoor Unit-Air-Source) | N/A
216794579 | Central Heat Pump | TRANE | 5TWV0X48A1 | ASPEN |  | D(A,C,E)60C3J+TDR | S9V2C100U5VSB+LRP | 42000 |  |  | 20 | 9.5 | 46500 |  |  | 42000 | 90% | 2.75 | Both | 875 | 3.5 | HRCU-A-CB (Split System: Heat Pump with Remote Outdoor Unit-Air-Source) | N/A
216794229 | Central Heat Pump | TRANE | 5TWV0X24A1 | ASPEN |  | D(A,C,E)30A4J+TDR | *DHMB060CCV3+LRP | 19500 |  |  | 20.7 | 10 | 23000 |  |  | 22200 | 97% | 2.9 | Both | 407.5 | 1.63 | HRCU-A-CB (Split System: Heat Pump with Remote Outdoor Unit-Air-Source) | N/A
216794333 | Central Heat Pump | TRANE | 5TWV0X24A1 | ASPEN |  | D(A,C,E)30A4J+TDR | S9V2B080U4VSB+LRP | 19600 |  |  | 20.9 | 10 | 22400 |  |  | 21600 | 96% | 2.93 | Both | 407.5 | 1.63 | HRCU-A-CB (Split System: Heat Pump with Remote Outdoor Unit-Air-Source) | N/A
216794312 | Central Heat Pump | TRANE | 5TWV0X24A1 | ASPEN |  | D(A,C,E)30A4J+TDR | S9V2B060U4VSB+LRP | 19600 |  |  | 21 | 10 | 22200 |  |  | 21800 | 98% | 2.93 | Both | 407.5 | 1.63 | HRCU-A-CB (Split System: Heat Pump with Remote Outdoor Unit-Air-Source) | N/A
217117130 | Central Heat Pump | AMERICAN STANDARD | 5A6V0X24A1 | ASPEN |  | D(A,C,E)24B4J+TDR | S8V2A040M3PCB | 19500 |  |  | 21.2 | 10 | 22400 |  |  | 26600 | 119% | 2.79 | Both | 407.5 | 1.63 | HRCU-A-CB (Split System: Heat Pump with Remote Outdoor Unit-Air-Source) | N/A
216794255 | Central Heat Pump | TRANE | 5TWV0X24A1 | ASPEN |  | D(A,C,E)30A4J+TDR | S8V2A040M3PDB | 19500 |  |  | 21.2 | 10 | 22400 |  |  | 21600 | 96% | 2.79 | Both | 407.5 | 1.63 | HRCU-A-CB (Split System: Heat Pump with Remote Outdoor Unit-Air-Source) | N/A
216794244 | Central Heat Pump | TRANE | 5TWV0X24A1 | ASPEN |  | D(A,C,E)36C3J+TDR | L8V1A060U3VSB+LRP | 19800 |  |  | 21.2 | 10 | 22200 |  |  | 21800 | 98% | 2.95 | Both | 412.5 | 1.65 | HRCU-A-CB (Split System: Heat Pump with Remote Outdoor Unit-Air-Source) | N/A
217117134 | Central Heat Pump | AMERICAN STANDARD | 5A6V0X24A1 | ASPEN |  | D(A,C,E)24B4J+TDR | S8V2B080M4PCB | 19600 |  |  | 21.6 | 10 | 22200 |  |  | 26600 | 120% | 2.92 | Both | 407.5 | 1.63 | HRCU-A-CB (Split System: Heat Pump with Remote Outdoor Unit-Air-Source) | N/A
217117125 | Central Heat Pump | AMERICAN STANDARD | 5A6V0X24A1 | ASPEN |  | D(A,C,E)24B4J+TDR | *UHMB060CCV3+LRP | 19600 |  |  | 22 | 10 | 22000 |  |  | 26800 | 122% | 2.91 | Both | 407.5 | 1.63 | HRCU-A-CB (Split System: Heat Pump with Remote Outdoor Unit-Air-Source) | N/A
216794309 | Central Heat Pump | TRANE | 5TWV0X24A1 | ASPEN |  | D(A,C,E)36C3J+TDR | S9V2B060U4PSC+LRP | 20000 |  |  | 21.2 | 10 | 22200 |  |  | 21800 | 98% | 2.95 | Both | 417.5 | 1.67 | HRCU-A-CB (Split System: Heat Pump with Remote Outdoor Unit-Air-Source) | N/A
216794252 | Central Heat Pump | TRANE | 5TWV0X24A1 | ASPEN |  | D(A,C,E)36C3J+TDR | S8V2A040M3PCB | 19800 |  |  | 21.4 | 10 | 22400 |  |  | 21600 | 96% | 2.81 | Both | 412.5 | 1.65 | HRCU-A-CB (Split System: Heat Pump with Remote Outdoor Unit-Air-Source) | N/A
216957178 | Central Heat Pump | TRANE | 5TWR5060A1 | TRANE |  | 5PXFH009AZ3 | S9X1C080U5PSB | 52500 |  |  | 15.5 | 8.1 | 52000 |  |  | 36400 | 70% | 2.85 | Both | 1095 | 4.38 | HRCU-A-CB (Split System: Heat Pump with Remote Outdoor Unit-Air-Source) | N/A
217090007 | Central Heat Pump | AMERISTAR | A5HP5036A1 | TRANE |  | 5AXAB010AS3+TDR | A951X080BD4SA | 29800 |  |  | 15.2 | 8.1 | 31800 |  |  | 22800 | 72% | 2.94 | Both | 620 | 2.48 | HRCU-A-CB (Split System: Heat Pump with Remote Outdoor Unit-Air-Source) | N/A
216957174 | Central Heat Pump | TRANE | 5TWR5060A1 | TRANE |  | 5PXFH009AZ3 | S9V2D120U5PSC | 52000 |  |  | 15.5 | 8.1 | 50000 |  |  | 34800 | 70% | 3.05 | Both | 1082.5 | 4.33 | HRCU-A-CB (Split System: Heat Pump with Remote Outdoor Unit-Air-Source) | N/A
217090001 | Central Heat Pump | AMERISTAR | A5HP5036A1 | TRANE |  | 5AXAB010AS3+TDR | A801X080CM5SD | 31400 |  |  | 15.2 | 8.1 | 31200 |  |  | 22400 | 72% | 2.96 | Both | 655 | 2.62 | HRCU-A-CB (Split System: Heat Pump with Remote Outdoor Unit-Air-Source) | N/A
217088596 | Central Heat Pump | AMERISTAR | A5HP5036A1 | TRANE |  | 5AXAB008AS3+TDR | A951X080CU5SA | 31400 |  |  | 15.2 | 8.1 | 31200 |  |  | 22200 | 71% | 2.96 | Both | 655 | 2.62 | HRCU-A-CB (Split System: Heat Pump with Remote Outdoor Unit-Air-Source) | N/A
217090116 | Central Heat Pump | AMERICAN STANDARD | 5A6H5036A1 | TRANE |  | 5AXAB010AS3+TDR | S8X1A040M3PSC | 30200 |  |  | 15.5 | 8.1 | 31400 |  |  | 22000 | 70% | 2.87 | Both | 630 | 2.52 | HRCU-A-CB (Split System: Heat Pump with Remote Outdoor Unit-Air-Source) | N/A
217088584 | Central Heat Pump | AMERISTAR | A5HP5036A1 | TRANE |  | 5AXAB008AS3+TDR | A801X080BM4SD | 31400 |  |  | 15.5 | 8.1 | 32200 |  |  | 22600 | 70% | 2.99 | Both | 655 | 2.62 | HRCU-A-CB (Split System: Heat Pump with Remote Outdoor Unit-Air-Source) | N/A
217089996 | Central Heat Pump | AMERISTAR | A5HP5036A1 | TRANE |  | 5AXAB010AS3+TDR | A801X060BM4SD | 31400 |  |  | 15.5 | 8.1 | 32200 |  |  | 22400 | 70% | 2.97 | Both | 655 | 2.62 | HRCU-A-CB (Split System: Heat Pump with Remote Outdoor Unit-Air-Source) | N/A
217088490 | Central Heat Pump | RUNTRU | A5HP5036A1 | TRANE |  | 5AXAB008AS3+TDR | A951X040BD3SA | 31400 |  |  | 15.5 | 8.1 | 32200 |  |  | 22600 | 70% | 2.85 | Both | 655 | 2.62 | HRCU-A-CB (Split System: Heat Pump with Remote Outdoor Unit-Air-Source) | N/A
217088510 | Central Heat Pump | RUNTRU | A5HP5036A1 | TRANE |  | 5AXAB008AS3+TDR | A952V060BD3SB | 31600 |  |  | 15.5 | 8.1 | 32200 |  |  | 22600 | 70% | 2.85 | Both | 657.5 | 2.63 | HRCU-A-CB (Split System: Heat Pump with Remote Outdoor Unit-Air-Source) | N/A
216957156 | Central Heat Pump | TRANE | 5TWR5060A1 | TRANE |  | 5PXFH009AZ3 | S8X1D120M5PTC | 53000 |  |  | 15.5 | 8.1 | 50500 |  |  | 35600 | 70% | 2.9 | Both | 1105 | 4.42 | HRCU-A-CB (Split System: Heat Pump with Remote Outdoor Unit-Air-Source) | N/A
217088493 | Central Heat Pump | RUNTRU | A5HP5036A1 | TRANE |  | 5AXAB008AS3+TDR | A951X060BD3SA | 31200 |  |  | 15.5 | 8.1 | 31800 |  |  | 22600 | 71% | 2.88 | Both | 650 | 2.6 | HRCU-A-CB (Split System: Heat Pump with Remote Outdoor Unit-Air-Source) | N/A
216956653 | Central Heat Pump | TRANE | 5TWR5036A1 | TRANE |  | 5PXFH007AC3 | S8V2B080M4PCB | 31400 |  |  | 15.5 | 8.1 | 29800 |  |  | 20800 | 70% | 2.91 | Both | 655 | 2.62 | HRCU-A-CB (Split System: Heat Pump with Remote Outdoor Unit-Air-Source) | N/A
217090158 | Central Heat Pump | AMERICAN STANDARD | 5A6H5036A1 | TRANE |  | 5AXAB010AS3+TDR | S9V2B080U4VSA | 31200 |  |  | 15.5 | 8.5 | 32000 |  |  | 22400 | 70% | 3 | Both | 650 | 2.6 | HRCU-A-CB (Split System: Heat Pump with Remote Outdoor Unit-Air-Source) | N/A
217088725 | Central Heat Pump | AMERICAN STANDARD | 5A6H5036A1 | TRANE |  | 5AXAB008AS3+TDR | S8X1B060M4PSC | 31400 |  |  | 15.5 | 8.5 | 32200 |  |  | 22400 | 70% | 2.97 | Both | 655 | 2.62 | HRCU-A-CB (Split System: Heat Pump with Remote Outdoor Unit-Air-Source) | N/A
217089907 | Central Heat Pump | RUNTRU | A5HP5036A1 | TRANE |  | 5AXAB010AS3+TDR | A801X080CM5TD | 31800 |  |  | 15.5 | 8.5 | 31400 |  |  | 22400 | 71% | 3.03 | Both | 662.5 | 2.65 | HRCU-A-CB (Split System: Heat Pump with Remote Outdoor Unit-Air-Source) | N/A
215447053 | Central Heat Pump | AMANA | AZV6SA4210A* |  |  | CA*EA4830*3A* | A*VT800805D*A* | 41000 |  |  | 17 | 8.2 | 40000 |  |  | 27800 | 70% | 2 | Both | 855 | 3.42 | HRCU-A-CB (Split System: Heat Pump with Remote Outdoor Unit-Air-Source) | N/A
216770154 | Central Heat Pump | OUELLET | OFLX1-H60A-O |  |  | GCAC60H/NHA |  | 52000 |  |  | 15.2 | 8.5 | 53000 |  |  | 40000 | 75% | 1.8 | Both | 1082.5 | 4.33 | HRCU-A-C (Split System: Heat Pump with Remote Outdoor Unit with No Indoor Fan --Air Source) | N/A
215429779 | Central Heat Pump | AMANA | AZV6SA4210A* |  |  | AHVE42CP1300A* |  | 41000 |  |  | 17 | 8.2 | 40000 |  |  | 27800 | 70% | 2 | Both | 855 | 3.42 | HRCU-A-CB (Split System: Heat Pump with Remote Outdoor Unit-Air-Source) | N/A
215429759 | Central Heat Pump | DAIKIN | DH6VSA4210A* |  |  | DFVE48DP0300A* |  | 41000 |  |  | 17 | 8.2 | 40000 |  |  | 27800 | 70% | 2 | Both | 855 | 3.42 | HRCU-A-CB (Split System: Heat Pump with Remote Outdoor Unit-Air-Source) | N/A
215429760 | Central Heat Pump | DAIKIN | DH6VSA4210A* |  |  | DFVE60DP1300A* |  | 41000 |  |  | 17 | 8.2 | 40000 |  |  | 27800 | 70% | 2 | Both | 855 | 3.42 | HRCU-A-CB (Split System: Heat Pump with Remote Outdoor Unit-Air-Source) | N/A
215429790 | Central Heat Pump | GOODMAN | GZV6SA4210A* |  |  | AHVE60DP1300A* |  | 41000 |  |  | 17 | 8.2 | 40000 |  |  | 27800 | 70% | 2 | Both | 855 | 3.42 | HRCU-A-CB (Split System: Heat Pump with Remote Outdoor Unit-Air-Source) | N/A
213297470 | Central Heat Pump | FRASER-JOHNSTON | HMH72B341 |  |  | XAFB36DXXN1+TXV | Z9ES060B12SMPS1 | 34000 |  |  | 17 | 8.1 | 33400 |  |  | 23800 | 71% | 2.04 | Both | 707.5 | 2.83 | HRCU-A-CB (Split System: Heat Pump with Remote Outdoor Unit-Air-Source) | N/A
213297267 | Central Heat Pump | JOHNSON CONTROLS | HMH72B341 |  |  | XAFB36DXXN1+TXV | Z9ES080B12SMPS1 | 34000 |  |  | 17 | 8.1 | 33400 |  |  | 23800 | 71% | 2.06 | Both | 707.5 | 2.83 | HRCU-A-CB (Split System: Heat Pump with Remote Outdoor Unit-Air-Source) | N/A
213297996 | Central Heat Pump | CHAMPION HEATING AND COOLING | HMH72B341 |  |  | XAHB36DBCN1 | Z8ES100B12LMPS1 | 33400 |  |  | 17.5 | 8.1 | 32800 |  |  | 23200 | 71% | 2.02 | Both | 695 | 2.78 | HRCU-A-CB (Split System: Heat Pump with Remote Outdoor Unit-Air-Source) | N/A
213297975 | Central Heat Pump | FRASER-JOHNSTON | HMH72B341 |  |  | XAHC36DBCN1 | Z8ES100C16LMPS1 | 34000 |  |  | 17.5 | 8.1 | 33400 |  |  | 24000 | 72% | 2.08 | Both | 707.5 | 2.83 | HRCU-A-CB (Split System: Heat Pump with Remote Outdoor Unit-Air-Source) | N/A
213297534 | Central Heat Pump | LUXAIRE | HMH72B341 |  |  | XAHC36DBCN1 | Z8ES120C16LMPS1 | 34000 |  |  | 17.5 | 8.1 | 33400 |  |  | 24000 | 72% | 2.08 | Both | 707.5 | 2.83 | HRCU-A-CB (Split System: Heat Pump with Remote Outdoor Unit-Air-Source) | N/A
213297896 | Central Heat Pump | CHAMPION HEATING AND COOLING | HMH72B341 |  |  | XAFB36DXXN1+TXV | Z9ES060A10SMPS1 | 33400 |  |  | 18.5 | 8.1 | 32800 |  |  | 23200 | 71% | 2.02 | Both | 695 | 2.78 | HRCU-A-CB (Split System: Heat Pump with Remote Outdoor Unit-Air-Source) | N/A
213297644 | Central Heat Pump | LUXAIRE | HMH72B341 |  |  | XAHB36DBCN1 | Z8ES080B12LMPS1 | 33200 |  |  | 17.5 | 8.1 | 32800 |  |  | 23000 | 70% | 2 | Both | 692.5 | 2.77 | HRCU-A-CB (Split System: Heat Pump with Remote Outdoor Unit-Air-Source) | N/A
213296996 | Central Heat Pump | CHAMPION HEATING AND COOLING | HMH72B341 |  |  | XAFB36DBCN1 | Z8ES080B12LMPS1 | 34000 |  |  | 18 | 8.1 | 33400 |  |  | 24000 | 72% | 2.08 | Both | 707.5 | 2.83 | HRCU-A-CB (Split System: Heat Pump with Remote Outdoor Unit-Air-Source) | N/A
213298053 | Central Heat Pump | COLEMAN | HMH72B341 |  |  | XAFC36DBCN1 | Z8ES080B12LMPS1 | 34000 |  |  | 18 | 8.1 | 33400 |  |  | 24000 | 72% | 2.08 | Both | 707.5 | 2.83 | HRCU-A-CB (Split System: Heat Pump with Remote Outdoor Unit-Air-Source) | N/A
213297117 | Central Heat Pump | JOHNSON CONTROLS | HMH72B341 |  |  | XAFC48FXXN1+TXV | Z8ES120C16LMPS1 | 34000 |  |  | 16.5 | 8.5 | 32800 |  |  | 23400 | 71% | 2.1 | Both | 707.5 | 2.83 | HRCU-A-CB (Split System: Heat Pump with Remote Outdoor Unit-Air-Source) | N/A
213297954 | Central Heat Pump | LUXAIRE | HMH72B341 |  |  | XAFD48FBCN1 | Z8ES120C16LMPS1 | 34000 |  |  | 16.5 | 8.5 | 32800 |  |  | 23400 | 71% | 2.1 | Both | 707.5 | 2.83 | HRCU-A-CB (Split System: Heat Pump with Remote Outdoor Unit-Air-Source) | N/A
213297555 | Central Heat Pump | FRASER-JOHNSTON | HMH72B341 |  |  | XAHC36DBCN1 | Z8ES100C20LMPS1 | 34000 |  |  | 17 | 8.5 | 33400 |  |  | 23600 | 71% | 2.08 | Both | 707.5 | 2.83 | HRCU-A-CB (Split System: Heat Pump with Remote Outdoor Unit-Air-Source) | N/A
213296868 | Central Heat Pump | COLEMAN | HMH72B341 |  |  | XAFC36DBCN1 | Z8ES120C20LMPS1 | 34000 |  |  | 17.5 | 8.5 | 34000 |  |  | 24600 | 72% | 2.12 | Both | 707.5 | 2.83 | HRCU-A-CB (Split System: Heat Pump with Remote Outdoor Unit-Air-Source) | N/A
213296542 | Central Heat Pump | YORK | HMH72B341 |  |  | XAFC36DBCN1 | Y81E100C16LMPS1 | 34000 |  |  | 18 | 8.5 | 33400 |  |  | 24400 | 73% | 2.12 | Both | 707.5 | 2.83 | HRCU-A-CB (Split System: Heat Pump with Remote Outdoor Unit-Air-Source) | N/A
213298064 | Central Heat Pump | LUXAIRE | HMH72B341 |  |  | XAFB36DXXN1+TXV | Z8ES040A12LMPS1 | 34000 |  |  | 18 | 8.5 | 33400 |  |  | 24200 | 72% | 2.1 | Both | 707.5 | 2.83 | HRCU-A-CB (Split System: Heat Pump with Remote Outdoor Unit-Air-Source) | N/A
215428295 | Central Heat Pump | ECO AC | EHI-O36KBA |  |  | EKCA36*I |  | 32000 |  |  | 15.2 | 8.5 | 36000 |  |  | 26000 | 72% | 1.8 | Both | 667.5 | 2.67 | HRCU-A-C (Split System: Heat Pump with Remote Outdoor Unit with No Indoor Fan --Air Source) | N/A
212596402 | Central Heat Pump | GE Appliances | AUH2436ZGDA* |  |  | NCCC36BT4** |  | 32000 |  |  | 15.2 | 8.5 | 36000 |  |  | 26000 | 72% | 1.8 | Both | 667.5 | 2.67 | HRCU-A-C (Split System: Heat Pump with Remote Outdoor Unit with No Indoor Fan --Air Source) | N/A
213061682 | Central Heat Pump | NAPOLEON | WSEHV2436RA1-N |  |  | WPCCA36 |  | 32000 |  |  | 15.2 | 8.5 | 36000 |  |  | 26000 | 72% | 1.8 | Both | 667.5 | 2.67 | HRCU-A-C (Split System: Heat Pump with Remote Outdoor Unit with No Indoor Fan --Air Source) | N/A
212361366 | Central Heat Pump | TOSOT | TU36-24WADU |  |  | TCAT36F/NAA |  | 32000 |  |  | 15.2 | 8.5 | 36000 |  |  | 26000 | 72% | 1.8 | Both | 667.5 | 2.67 | HRCU-A-C (Split System: Heat Pump with Remote Outdoor Unit with No Indoor Fan --Air Source) | N/A
214567597 | Central Heat Pump | Willis | FLEX24/36KUH |  |  | CC36V1 |  | 32000 |  |  | 15.2 | 8.5 | 36000 |  |  | 26000 | 72% | 1.8 | Both | 667.5 | 2.67 | HRCU-A-C (Split System: Heat Pump with Remote Outdoor Unit with No Indoor Fan --Air Source) | N/A
212436232 | Central Heat Pump | BOREAL | ENVBR60HPJ1OA |  |  | ENVBR60C |  | 50500 |  |  | 15.2 | 8.5 | 53000 |  |  | 37200 | 70% | 1.8 | Both | 1052.5 | 4.21 | HRCU-A-C (Split System: Heat Pump with Remote Outdoor Unit with No Indoor Fan --Air Source) | N/A
213060802 | Central Heat Pump | CONTINENTAL | WSEHV4860RA1-C |  |  | WPCCB60 |  | 50500 |  |  | 15.2 | 8.5 | 53000 |  |  | 37200 | 70% | 1.8 | Both | 1052.5 | 4.21 | HRCU-A-C (Split System: Heat Pump with Remote Outdoor Unit with No Indoor Fan --Air Source) | N/A
211717300 | Central Heat Pump | GREE | FLEXX60HP230V1AO |  |  | FLEXX60C |  | 50500 |  |  | 15.2 | 8.5 | 53000 |  |  | 37200 | 70% | 1.8 | Both | 1052.5 | 4.21 | HRCU-A-C (Split System: Heat Pump with Remote Outdoor Unit with No Indoor Fan --Air Source) | N/A
213216270 | Central Heat Pump | ATK | ACI-CCO36CP21 |  |  | ACI-CCO36CP21 |  | 30000 |  |  | 15.5 | 9.7 | 33000 |  |  | 27000 | 82% | 1.85 | Both | 625 | 2.5 | HRCU-A-C (Split System: Heat Pump with Remote Outdoor Unit with No Indoor Fan --Air Source) | N/A
213350749 | Central Heat Pump | DNAIR | DNHP0036H-C |  |  | DNCL0036H-E |  | 35000 |  |  | 15.2 | 10 | 39000 |  |  | 32000 | 82% | 2 | Both | 730 | 2.92 | HRCU-A-C (Split System: Heat Pump with Remote Outdoor Unit with No Indoor Fan --Air Source) | N/A
214056543 | Central Heat Pump | GSI | SOE31U-36HFN1-M |  |  | SAC-36HWDN1-MN0 |  | 35000 |  |  | 15.2 | 10 | 39000 |  |  | 32000 | 82% | 2 | Both | 730 | 2.92 | HRCU-A-C (Split System: Heat Pump with Remote Outdoor Unit with No Indoor Fan --Air Source) | N/A
214097721 | Central Heat Pump | FRIEDRICH | RD17AZ48AJ3N |  |  | TCFZ6024SEANM | FR951V1005A21UHU | 45500 |  |  | 16 | 8.1 | 45500 |  |  | 40500 | 89% | 2.1 | Both | 947.5 | 3.79 | HRCU-A-CB (Split System: Heat Pump with Remote Outdoor Unit-Air-Source) | N/A
214097724 | Central Heat Pump | FRIEDRICH | RD17AZ48AJ3N |  |  | TCFZ6024SEANM | FR951V0705A21M4 | 45500 |  |  | 16 | 8.1 | 45500 |  |  | 40500 | 89% | 2.1 | Both | 947.5 | 3.79 | HRCU-A-CB (Split System: Heat Pump with Remote Outdoor Unit-Air-Source) | N/A
215222798 | Central Heat Pump | FRIEDRICH | RD17AZ60AJ3N |  |  | TCFZ6021STAAM | FR951T1005A21M4 | 54500 |  |  | 17 | 8.1 | 46500 |  |  | 34000 | 73% | 2.1 | Both | 1135 | 4.54 | HRCU-A-CB (Split System: Heat Pump with Remote Outdoor Unit-Air-Source) | N/A
215222808 | Central Heat Pump | RHEEM | RD17AZ60AJ3N |  |  | RCFZ6021STAAM | R951T1005A21M4 | 54500 |  |  | 17 | 8.1 | 46500 |  |  | 34000 | 73% | 2.1 | Both | 1135 | 4.54 | HRCU-A-CB (Split System: Heat Pump with Remote Outdoor Unit-Air-Source) | N/A
214075360 | Central Heat Pump | RHEEM | RD17AZ60AJ3N |  |  | RCFZ6024STANM | R962V0855A21M4S | 55000 |  |  | 17 | 8.1 | 54000 |  |  | 49500 | 92% | 1.75 | Both | 1145 | 4.58 | HRCU-A-CB (Split System: Heat Pump with Remote Outdoor Unit-Air-Source) | N/A
214075358 | Central Heat Pump | SURE | RD17AZ60AJ3N |  |  | TCFZ6024STANM | S962V0855A21M4S | 55000 |  |  | 17 | 8.1 | 54000 |  |  | 49500 | 92% | 1.75 | Both | 1145 | 4.58 | HRCU-A-CB (Split System: Heat Pump with Remote Outdoor Unit-Air-Source) | N/A
214066833 | Central Heat Pump | FRIEDRICH | RD17AZ36AJ3N |  |  | TCFZ3621MTANM | FR98MV0703A17UP | 34200 |  |  | 18 | 8.1 | 34200 |  |  | 29800 | 87% | 1.9 | Both | 712.5 | 2.85 | HRCU-A-CB (Split System: Heat Pump with Remote Outdoor Unit-Air-Source) | N/A
214066536 | Central Heat Pump | RHEEM | RD17AZ36AJ3N |  |  | RCFZ3621MTANM | R951V0603A17UHU | 34200 |  |  | 18 | 8.1 | 34200 |  |  | 29800 | 87% | 1.9 | Both | 712.5 | 2.85 | HRCU-A-CB (Split System: Heat Pump with Remote Outdoor Unit-Air-Source) | N/A
214066704 | Central Heat Pump | RUSSELL | RD17AZ36AJ3N |  |  | TCFZ3621MTANM | S962V0603A17M4S | 34200 |  |  | 18 | 8.1 | 34200 |  |  | 29800 | 87% | 1.9 | Both | 712.5 | 2.85 | HRCU-A-CB (Split System: Heat Pump with Remote Outdoor Unit-Air-Source) | N/A
214066853 | Central Heat Pump | RUSSELL | RD17AZ36AJ3N |  |  | TCFZ3621MTANM | S97MV0703A17DHS | 34200 |  |  | 18 | 8.1 | 34200 |  |  | 29800 | 87% | 1.9 | Both | 712.5 | 2.85 | HRCU-A-CB (Split System: Heat Pump with Remote Outdoor Unit-Air-Source) | N/A
214066615 | Central Heat Pump | RUSSELL | RD17AZ36AJ3N |  |  | TCFZ3621MTANM | S962V0703A17M4S | 34200 |  |  | 18 | 8.1 | 34200 |  |  | 29600 | 87% | 1.9 | Both | 712.5 | 2.85 | HRCU-A-CB (Split System: Heat Pump with Remote Outdoor Unit-Air-Source) | N/A
214066472 | Central Heat Pump | RUUD | RD17AZ36AJ3N |  |  | RCFZ3621MTANM | U98MV0855A21UPS | 34200 |  |  | 18 | 8.1 | 34200 |  |  | 29400 | 86% | 1.9 | Both | 712.5 | 2.85 | HRCU-A-CB (Split System: Heat Pump with Remote Outdoor Unit-Air-Source) | N/A
214066681 | Central Heat Pump | SURE | RD17AZ36AJ3N |  |  | TCFZ3621MTANM | S962V0403A17M4S | 34200 |  |  | 18 | 8.1 | 34200 |  |  | 29600 | 87% | 1.9 | Both | 712.5 | 2.85 | HRCU-A-CB (Split System: Heat Pump with Remote Outdoor Unit-Air-Source) | N/A
214066624 | Central Heat Pump | SURE | RD17AZ36AJ3N |  |  | TCFZ3621MTANM | S98MV1005A21UPS | 34200 |  |  | 18 | 8.1 | 34200 |  |  | 29600 | 87% | 1.9 | Both | 712.5 | 2.85 | HRCU-A-CB (Split System: Heat Pump with Remote Outdoor Unit-Air-Source) | N/A
209880049 | Central Heat Pump | FUJITSU | FOP1860MJAZCA |  |  | FCCA6021SZEA | FF96TV510021M4S*A | 52500 |  |  | 18 | 8.1 | 52500 |  |  | 50500 | 96% | 1.9 | Both | 1095 | 4.38 | HRCU-A-CB (Split System: Heat Pump with Remote Outdoor Unit-Air-Source) | N/A
209872735 | Central Heat Pump | RHEEM | RP18AZ60AJVC |  |  | RCFZ6021SEAAM | R962V1005A21M4S | 52500 |  |  | 18 | 8.1 | 52500 |  |  | 50500 | 96% | 1.9 | Both | 1095 | 4.38 | HRCU-A-CB (Split System: Heat Pump with Remote Outdoor Unit-Air-Source) | N/A
214075367 | Central Heat Pump | FRIEDRICH | RD17AZ60AJ3N |  |  | TCFZ6024STANM | FR97MV0855A21DH | 55000 |  |  | 18 | 8.1 | 54000 |  |  | 49500 | 92% | 1.75 | Both | 1145 | 4.58 | HRCU-A-CB (Split System: Heat Pump with Remote Outdoor Unit-Air-Source) | N/A
214075346 | Central Heat Pump | FRIEDRICH | RD17AZ60AJ3N |  |  | TCFZ6024STANM | FR951V1005A21UHU | 55000 |  |  | 18 | 8.1 | 54000 |  |  | 49500 | 92% | 1.75 | Both | 1145 | 4.58 | HRCU-A-CB (Split System: Heat Pump with Remote Outdoor Unit-Air-Source) | N/A
214075404 | Central Heat Pump | RHEEM | RD17AZ60AJ3N |  |  | RCFZ6024STANM | R97MV1005A21DHS | 55000 |  |  | 18 | 8.1 | 54000 |  |  | 49500 | 92% | 1.75 | Both | 1145 | 4.58 | HRCU-A-CB (Split System: Heat Pump with Remote Outdoor Unit-Air-Source) | N/A
214075389 | Central Heat Pump | RHEEM | RD17AZ60AJ3N |  |  | RCFZ6024STANM | R97MV0855A21DHS | 55000 |  |  | 18 | 8.1 | 54000 |  |  | 49500 | 92% | 1.75 | Both | 1145 | 4.58 | HRCU-A-CB (Split System: Heat Pump with Remote Outdoor Unit-Air-Source) | N/A
214075314 | Central Heat Pump | RUSSELL | RD17AZ60AJ3N |  |  | TCFZ6024STANM | S951V1005A21M4S | 55000 |  |  | 18 | 8.1 | 54000 |  |  | 49500 | 92% | 1.75 | Both | 1145 | 4.58 | HRCU-A-CB (Split System: Heat Pump with Remote Outdoor Unit-Air-Source) | N/A
214075357 | Central Heat Pump | RUSSELL | RD17AZ60AJ3N |  |  | TCFZ6024STANM | S962V0705A21M4S | 55000 |  |  | 18 | 8.1 | 54000 |  |  | 49500 | 92% | 1.75 | Both | 1145 | 4.58 | HRCU-A-CB (Split System: Heat Pump with Remote Outdoor Unit-Air-Source) | N/A
214075384 | Central Heat Pump | SURE | RD17AZ60AJ3N |  |  | TCFZ6024STANM | S98MV0855A21UPS | 55000 |  |  | 18 | 8.1 | 54000 |  |  | 49500 | 92% | 1.75 | Both | 1145 | 4.58 | HRCU-A-CB (Split System: Heat Pump with Remote Outdoor Unit-Air-Source) | N/A
214075388 | Central Heat Pump | RHEEM | RD17AZ60AJ3N |  |  | RCFZ6024STANM | R962V1155A24M4S | 55500 |  |  | 18 | 8.1 | 54000 |  |  | 49000 | 91% | 1.75 | Both | 1157.5 | 4.63 | HRCU-A-CB (Split System: Heat Pump with Remote Outdoor Unit-Air-Source) | N/A
214802163 | Central Heat Pump | FRIEDRICH | FRP18AZ48AJVC |  |  | TCFZ4821SEAAM | FR951V0705A21UHU | 44500 |  |  | 19 | 8.1 | 40000 |  |  | 42000 | 105% | 1.8 | Both | 927.5 | 3.71 | HRCU-A-CB (Split System: Heat Pump with Remote Outdoor Unit-Air-Source) | N/A
214802160 | Central Heat Pump | RUSSELL | SP18AZ48AJVC |  |  | TCFZ4821SEAAM | S951V0705A21UHU | 44500 |  |  | 19 | 8.1 | 40000 |  |  | 42000 | 105% | 1.8 | Both | 927.5 | 3.71 | HRCU-A-CB (Split System: Heat Pump with Remote Outdoor Unit-Air-Source) | N/A
210692536 | Central Heat Pump | AMANA | ASZV903610A* |  |  | CHPF3642C6C*+TXV | A*VC960803BNB* | 33400 |  |  | 18 | 8.2 | 34000 |  |  | 24400 | 72% | 1.8 | Both | 695 | 2.78 | HRCU-A-CB (Split System: Heat Pump with Remote Outdoor Unit-Air-Source) | N/A
213815155 | Central Heat Pump | AMANA | ASZV903610A* |  |  | CHPF3743C6B*+MBVB12BP1X00A*+TXV |  | 33400 |  |  | 18 | 8.2 | 34000 |  |  | 24400 | 72% | 1.8 | Both | 695 | 2.78 | HRCU-A-CB (Split System: Heat Pump with Remote Outdoor Unit-Air-Source) | N/A
213815136 | Central Heat Pump | DAIKIN | DZ9VCA3610A* |  |  | CHPF3743C6B*+MBVK16CP1X00A*+TXV |  | 33400 |  |  | 18 | 8.2 | 34000 |  |  | 24400 | 72% | 1.8 | Both | 695 | 2.78 | HRCU-A-CB (Split System: Heat Pump with Remote Outdoor Unit-Air-Source) | N/A
212653107 | Central Heat Pump | EVERREST | ASZV903610A* |  |  | CHPF3743C6B*+TXV | A*VS960603BUA* | 33400 |  |  | 18 | 8.2 | 34000 |  |  | 24400 | 72% | 1.8 | Both | 695 | 2.78 | HRCU-A-CB (Split System: Heat Pump with Remote Outdoor Unit-Air-Source) | N/A
212652270 | Central Heat Pump | EVERREST | GSZV903610A* |  |  | CHPF3743C6B*+TXV | G*VC960804CNB* | 33400 |  |  | 18 | 8.2 | 34000 |  |  | 24400 | 72% | 1.8 | Both | 695 | 2.78 | HRCU-A-CB (Split System: Heat Pump with Remote Outdoor Unit-Air-Source) | N/A
212651031 | Central Heat Pump | EVERREST | ASZV903610A* |  |  | CHPF3743C6B*+TXV | A*VC960803BNB* | 33400 |  |  | 18 | 8.2 | 34000 |  |  | 24400 | 72% | 1.8 | Both | 695 | 2.78 | HRCU-A-CB (Split System: Heat Pump with Remote Outdoor Unit-Air-Source) | N/A
213815214 | Central Heat Pump | FRANKLIN | ASZV903610A* |  |  | CHPF3642C6C*+MBVB16CP1X00A*+TXV |  | 33400 |  |  | 18 | 8.2 | 34000 |  |  | 24400 | 72% | 1.8 | Both | 695 | 2.78 | HRCU-A-CB (Split System: Heat Pump with Remote Outdoor Unit-Air-Source) | N/A
212362817 | Central Heat Pump | GOETTL | GSZV903610A* |  |  | CHPF3743C6B*+TXV | G*VC960803BNB* | 33400 |  |  | 18 | 8.2 | 34000 |  |  | 24400 | 72% | 1.8 | Both | 695 | 2.78 | HRCU-A-CB (Split System: Heat Pump with Remote Outdoor Unit-Air-Source) | N/A
212362798 | Central Heat Pump | GOETTL | GSZV903610A* |  |  | CHPF3642C6C*+TXV | G*VC960803BNB* | 33400 |  |  | 18 | 8.2 | 34000 |  |  | 24400 | 72% | 1.8 | Both | 695 | 2.78 | HRCU-A-CB (Split System: Heat Pump with Remote Outdoor Unit-Air-Source) | N/A
212362818 | Central Heat Pump | GOETTL | GSZV903610A* |  |  | CHPF3743C6B*+TXV | G*VC960804CNB* | 33400 |  |  | 18 | 8.2 | 34000 |  |  | 24400 | 72% | 1.8 | Both | 695 | 2.78 | HRCU-A-CB (Split System: Heat Pump with Remote Outdoor Unit-Air-Source) | N/A
212362577 | Central Heat Pump | GOETTL | ASZV903610A* |  |  | CHPF3642C6C*+MBVC1201**-1A*+TXV |  | 33400 |  |  | 18 | 8.2 | 34000 |  |  | 24400 | 72% | 1.8 | Both | 695 | 2.78 | HRCU-A-CB (Split System: Heat Pump with Remote Outdoor Unit-Air-Source) | N/A
212362610 | Central Heat Pump | GOETTL | ASZV903610A* |  |  | CHPF3743C6B*+TXV | A*VC961005CNB* | 33400 |  |  | 18 | 8.2 | 34000 |  |  | 24400 | 72% | 1.8 | Both | 695 | 2.78 | HRCU-A-CB (Split System: Heat Pump with Remote Outdoor Unit-Air-Source) | N/A
212362796 | Central Heat Pump | GOETTL | GSZV903610A* |  |  | CHPF3642C6C*+TXV | G*VS960603BUA* | 33400 |  |  | 18 | 8.2 | 34000 |  |  | 24400 | 72% | 1.8 | Both | 695 | 2.78 | HRCU-A-CB (Split System: Heat Pump with Remote Outdoor Unit-Air-Source) | N/A
212362588 | Central Heat Pump | GOETTL | ASZV903610A* |  |  | CHPF3642C6C*+TXV | A*VC960803BNB* | 33400 |  |  | 18 | 8.2 | 34000 |  |  | 24400 | 72% | 1.8 | Both | 695 | 2.78 | HRCU-A-CB (Split System: Heat Pump with Remote Outdoor Unit-Air-Source) | N/A
210693353 | Central Heat Pump | Liberty Heating & Air Conditioning | ASZV903610A* |  |  | CHPF3642C6C*+TXV | G*VC960804CNB* | 33400 |  |  | 18 | 8.2 | 34000 |  |  | 24400 | 72% | 1.8 | Both | 695 | 2.78 | HRCU-A-CB (Split System: Heat Pump with Remote Outdoor Unit-Air-Source) | N/A
210693352 | Central Heat Pump | Liberty Heating & Air Conditioning | ASZV903610A* |  |  | CHPF3642C6C*+TXV | G*VC960803BNB* | 33400 |  |  | 18 | 8.2 | 34000 |  |  | 24400 | 72% | 1.8 | Both | 695 | 2.78 | HRCU-A-CB (Split System: Heat Pump with Remote Outdoor Unit-Air-Source) | N/A
210693370 | Central Heat Pump | Liberty Heating & Air Conditioning | ASZV903610A* |  |  | CHPF3743C6B*+TXV | G*VC960603BNB* | 33400 |  |  | 18 | 8.2 | 34000 |  |  | 24400 | 72% | 1.8 | Both | 695 | 2.78 | HRCU-A-CB (Split System: Heat Pump with Remote Outdoor Unit-Air-Source) | N/A
212362551 | Central Heat Pump | GOETTL | ASZV903610A* |  |  | CA*F3137*6A*+TXV | A*VC960403BNB* | 33600 |  |  | 18 | 8.2 | 34000 |  |  | 24400 | 72% | 1.8 | Both | 700 | 2.8 | HRCU-A-CB (Split System: Heat Pump with Remote Outdoor Unit-Air-Source) | N/A
212653226 | Central Heat Pump | EVERREST | GSZV903610A* |  |  | CA*F3743*6D*+TXV | G*VC960403BNB* | 33600 |  |  | 18.5 | 8.2 | 34000 |  |  | 24400 | 72% | 1.8 | Both | 700 | 2.8 | HRCU-A-CB (Split System: Heat Pump with Remote Outdoor Unit-Air-Source) | N/A
212653155 | Central Heat Pump | EVERREST | GSZV903610A* |  |  | CA*F3137*6A*+TXV | G*VM970603BNB* | 33600 |  |  | 18.5 | 8.2 | 34000 |  |  | 24400 | 72% | 1.8 | Both | 700 | 2.8 | HRCU-A-CB (Split System: Heat Pump with Remote Outdoor Unit-Air-Source) | N/A
212650203 | Central Heat Pump | EVERREST | ASZV903610A* |  |  | CA*F3743*6D*+TXV | A*VC960403BNB* | 33600 |  |  | 18.5 | 8.2 | 34000 |  |  | 24400 | 72% | 1.8 | Both | 700 | 2.8 | HRCU-A-CB (Split System: Heat Pump with Remote Outdoor Unit-Air-Source) | N/A
212362776 | Central Heat Pump | GOETTL | GSZV903610A* |  |  | CA*F3743*6D*+TXV | G*VC960603BNB* | 33600 |  |  | 18.5 | 8.2 | 34000 |  |  | 24400 | 72% | 1.8 | Both | 700 | 2.8 | HRCU-A-CB (Split System: Heat Pump with Remote Outdoor Unit-Air-Source) | N/A
210693329 | Central Heat Pump | Liberty Heating & Air Conditioning | ASZV903610A* |  |  | CA*F3743*6D*+TXV | G*VS960603BUA* | 33600 |  |  | 18.5 | 8.2 | 34000 |  |  | 24400 | 72% | 1.8 | Both | 700 | 2.8 | HRCU-A-CB (Split System: Heat Pump with Remote Outdoor Unit-Air-Source) | N/A
210692577 | Central Heat Pump | AMANA | ASZV903610A* |  |  | CSCF3642N6D*+TXV | A*VC961005CNB* | 33800 |  |  | 18.5 | 8.2 | 34000 |  |  | 24400 | 72% | 1.8 | Both | 705 | 2.82 | HRCU-A-CB (Split System: Heat Pump with Remote Outdoor Unit-Air-Source) | N/A
212651334 | Central Heat Pump | EVERREST | GSZV903610A* |  |  | CSCF3642N6D*+MBVC1601**-1A*+TXV |  | 33800 |  |  | 18.5 | 8.2 | 34000 |  |  | 24400 | 72% | 1.8 | Both | 705 | 2.82 | HRCU-A-CB (Split System: Heat Pump with Remote Outdoor Unit-Air-Source) | N/A
212650070 | Central Heat Pump | EVERREST | ASZV903610A* |  |  | CSCF3642N6D*+TXV | A*VM971205DNB* | 33800 |  |  | 18.5 | 8.2 | 34000 |  |  | 24400 | 72% | 1.8 | Both | 705 | 2.82 | HRCU-A-CB (Split System: Heat Pump with Remote Outdoor Unit-Air-Source) | N/A
212653956 | Central Heat Pump | EVERREST | ASZV903610A* |  |  | CSCF3642N6D*+TXV | A*VM970603BNB* | 33800 |  |  | 18.5 | 8.2 | 34000 |  |  | 24400 | 72% | 1.8 | Both | 705 | 2.82 | HRCU-A-CB (Split System: Heat Pump with Remote Outdoor Unit-Air-Source) | N/A
212653756 | Central Heat Pump | EVERREST | ASZV903610A* |  |  | CSCF3642N6D*+TXV | A*VC961005CNB* | 33800 |  |  | 18.5 | 8.2 | 34000 |  |  | 24400 | 72% | 1.8 | Both | 705 | 2.82 | HRCU-A-CB (Split System: Heat Pump with Remote Outdoor Unit-Air-Source) | N/A
212650508 | Central Heat Pump | EVERREST | ASZV903610A* |  |  | CSCF3642N6D*+TXV | A*VM970804CNB* | 33800 |  |  | 18.5 | 8.2 | 34000 |  |  | 24400 | 72% | 1.8 | Both | 705 | 2.82 | HRCU-A-CB (Split System: Heat Pump with Remote Outdoor Unit-Air-Source) | N/A
212362634 | Central Heat Pump | GOETTL | ASZV903610A* |  |  | CSCF3642N6D*+TXV | A*VM971005CNB* | 33800 |  |  | 18.5 | 8.2 | 34000 |  |  | 24400 | 72% | 1.8 | Both | 705 | 2.82 | HRCU-A-CB (Split System: Heat Pump with Remote Outdoor Unit-Air-Source) | N/A
212362630 | Central Heat Pump | GOETTL | ASZV903610A* |  |  | CSCF3642N6D*+TXV | A*VC961205DNB* | 33800 |  |  | 18.5 | 8.2 | 34000 |  |  | 24400 | 72% | 1.8 | Both | 705 | 2.82 | HRCU-A-CB (Split System: Heat Pump with Remote Outdoor Unit-Air-Source) | N/A
212362833 | Central Heat Pump | GOETTL | GSZV903610A* |  |  | CSCF3642N6D*+TXV | G*VC960403BNB* | 33800 |  |  | 18.5 | 8.2 | 34000 |  |  | 24400 | 72% | 1.8 | Both | 705 | 2.82 | HRCU-A-CB (Split System: Heat Pump with Remote Outdoor Unit-Air-Source) | N/A
213815177 | Central Heat Pump | GOODMAN | GSZV903610A* |  |  | CSCF3642N6D*+MBVB12BP1X00A*+TXV |  | 33800 |  |  | 18.5 | 8.2 | 34000 |  |  | 24400 | 72% | 1.8 | Both | 705 | 2.82 | HRCU-A-CB (Split System: Heat Pump with Remote Outdoor Unit-Air-Source) | N/A
210693395 | Central Heat Pump | Liberty Heating & Air Conditioning | ASZV903610A* |  |  | CSCF3642N6D*+TXV | G*VM970603BNB* | 33800 |  |  | 18.5 | 8.2 | 34000 |  |  | 24400 | 72% | 1.8 | Both | 705 | 2.82 | HRCU-A-CB (Split System: Heat Pump with Remote Outdoor Unit-Air-Source) | N/A
210692317 | Central Heat Pump | DAIKIN | DZ9VCA3610A* |  |  | CA*F3743*6D*+TXV | D*97MC0803BNA* | 33600 |  |  | 18.5 | 8.2 | 34000 |  |  | 24400 | 72% | 1.8 | Both | 700 | 2.8 | HRCU-A-CB (Split System: Heat Pump with Remote Outdoor Unit-Air-Source) | N/A
212362572 | Central Heat Pump | GOETTL | ASZV903610A* |  |  | CA*F3743*6D*+TXV | A*VM970603BNB* | 33600 |  |  | 18.5 | 8.2 | 34000 |  |  | 24400 | 72% | 1.8 | Both | 700 | 2.8 | HRCU-A-CB (Split System: Heat Pump with Remote Outdoor Unit-Air-Source) | N/A
210692725 | Central Heat Pump | GOODMAN | GSZV903610A* |  |  | CA*F3743*6D*+TXV | G*VM970803BNB* | 33600 |  |  | 18.5 | 8.2 | 34000 |  |  | 24400 | 72% | 1.8 | Both | 700 | 2.8 | HRCU-A-CB (Split System: Heat Pump with Remote Outdoor Unit-Air-Source) | N/A
210692516 | Central Heat Pump | AMANA | ASZV903610A* |  |  | CA*F3743*6D*+TXV | A*VC960804CNB* | 33600 |  |  | 19 | 8.2 | 34000 |  |  | 24400 | 72% | 1.8 | Both | 700 | 2.8 | HRCU-A-CB (Split System: Heat Pump with Remote Outdoor Unit-Air-Source) | N/A
212362780 | Central Heat Pump | GOETTL | GSZV903610A* |  |  | CA*F3743*6D*+TXV | G*VC961005CNB* | 33600 |  |  | 19 | 8.2 | 34000 |  |  | 24400 | 72% | 1.8 | Both | 700 | 2.8 | HRCU-A-CB (Split System: Heat Pump with Remote Outdoor Unit-Air-Source) | N/A
215564842 | Central Heat Pump | AMANA | ASZV903610A* |  |  | AVPEC59D14A* |  | 34000 |  |  | 19 | 8.2 | 34000 |  |  | 24400 | 72% | 1.8 | Both | 707.5 | 2.83 | HRCU-A-CB (Split System: Heat Pump with Remote Outdoor Unit-Air-Source) | N/A
213815152 | Central Heat Pump | AMANA | ASZV903610A* |  |  | CA*F3743*6D*+MBVB12BP1X00A*+TXV |  | 34000 |  |  | 19 | 8.2 | 34000 |  |  | 24400 | 72% | 1.8 | Both | 707.5 | 2.83 | HRCU-A-CB (Split System: Heat Pump with Remote Outdoor Unit-Air-Source) | N/A
212362767 | Central Heat Pump | GOETTL | GSZV903610A* |  |  | CA*F3743*6D*+MBVC1201**-1A*+TXV |  | 34000 |  |  | 19 | 8.2 | 34000 |  |  | 24400 | 72% | 1.8 | Both | 707.5 | 2.83 | HRCU-A-CB (Split System: Heat Pump with Remote Outdoor Unit-Air-Source) | N/A
216771322 | Central Heat Pump | GREE | GUD36W/A-D(U) |  |  | GCAT36*/NAA | WPV070T3AA-C | 32000 |  |  | 15.2 | 8.5 | 34000 |  |  | 23800 | 70% | 1.75 | Both | 667.5 | 2.67 | HRCU-A-CB (Split System: Heat Pump with Remote Outdoor Unit-Air-Source) | N/A
216771324 | Central Heat Pump | TOSOT | TU36-24WADU |  |  | TCAT36F/NAA | WPV070T3AA-C | 32000 |  |  | 15.2 | 8.5 | 34000 |  |  | 23800 | 70% | 1.75 | Both | 667.5 | 2.67 | HRCU-A-CB (Split System: Heat Pump with Remote Outdoor Unit-Air-Source) | N/A
212404684 | Central Heat Pump | CONTINENTAL | WSEHV4860RA1-C |  |  | H,DE50960 | WPV100T5BA | 54000 |  |  | 16 | 8.5 | 58000 |  |  | 41000 | 71% | 1.8 | Both | 1125 | 4.5 | HRCU-A-CB (Split System: Heat Pump with Remote Outdoor Unit-Air-Source) | N/A
212404682 | Central Heat Pump | CONTINENTAL | WSEHV4860RA1-C |  |  | H,DE50960 | WUV090T5BA | 54000 |  |  | 16 | 8.5 | 58000 |  |  | 41000 | 71% | 1.8 | Both | 1125 | 4.5 | HRCU-A-CB (Split System: Heat Pump with Remote Outdoor Unit-Air-Source) | N/A
212404679 | Central Heat Pump | NAPOLEON | WSEHV4860RA1-N |  |  | H,DE50960 | WUV100T5BA | 54000 |  |  | 16 | 8.5 | 58000 |  |  | 41000 | 71% | 1.8 | Both | 1125 | 4.5 | HRCU-A-CB (Split System: Heat Pump with Remote Outdoor Unit-Air-Source) | N/A
212404699 | Central Heat Pump | CONTINENTAL | WSEHV2436RA1-C |  |  | H,DE33(6,9)36 | WUV050T3AA | 22000 |  |  | 17 | 8.5 | 25000 |  |  | 17500 | 70% | 1.8 | Both | 457.5 | 1.83 | HRCU-A-CB (Split System: Heat Pump with Remote Outdoor Unit-Air-Source) | N/A
211206902 | Central Heat Pump | COLEMAN | HC20B6021 |  |  | XAMC60HE4N1+CC | TM9V100C20MP12 | 52000 |  |  | 18 | 8.5 | 55000 |  |  | 42000 | 76% | 2.16 | Both | 1082.5 | 4.33 | HRCU-A-CB (Split System: Heat Pump with Remote Outdoor Unit-Air-Source) | N/A
216771320 | Central Heat Pump | KINGHOME | KU36UHO |  |  | KCA24*I | A952V060BU4S*** | 23000 |  |  | 15.2 | 8.5 | 23000 |  |  | 20000 | 87% | 1.75 | Both | 480 | 1.92 | HRCU-A-CB (Split System: Heat Pump with Remote Outdoor Unit-Air-Source) | N/A
216505533 | Central Heat Pump | TOSOT | TU36-24WADU |  |  | TCAT24F/NAA | TWOV070T3AA-T | 23000 |  |  | 15.2 | 8.5 | 23000 |  |  | 19000 | 83% | 1.75 | Both | 480 | 1.92 | HRCU-A-CB (Split System: Heat Pump with Remote Outdoor Unit-Air-Source) | N/A
216771319 | Central Heat Pump | TOSOT | TU36-24WADU |  |  | TCAT24F/NAA | A952V060BU4S*** | 23000 |  |  | 15.2 | 8.5 | 23000 |  |  | 20000 | 87% | 1.75 | Both | 480 | 1.92 | HRCU-A-CB (Split System: Heat Pump with Remote Outdoor Unit-Air-Source) | N/A
216505531 | Central Heat Pump | TOSOT | TU36-24WADU |  |  | TCAT24F/NAA | WPV070T3AA-C | 23000 |  |  | 15.2 | 8.5 | 23000 |  |  | 19000 | 83% | 1.75 | Both | 480 | 1.92 | HRCU-A-CB (Split System: Heat Pump with Remote Outdoor Unit-Air-Source) | N/A
211177532 | Central Heat Pump | KINGHOME | KU36UHO |  |  | KCA24*I | ML296UH070XV36B-* | 23000 |  |  | 15.5 | 8.5 | 24000 |  |  | 16800 | 70% | 1.75 | Both | 480 | 1.92 | HRCU-A-CB (Split System: Heat Pump with Remote Outdoor Unit-Air-Source) | N/A
208101265 | Central Heat Pump | AURORA | AU-LXU48-2A-O |  |  | AU-LCU48-2A-I |  | 47000 |  |  | 15.6 | 9.4 | 50000 |  |  | 46000 | 92% | 1.9 | Both | 980 | 3.92 | HRCU-A-CB (Split System: Heat Pump with Remote Outdoor Unit-Air-Source) | N/A
213419195 | Central Heat Pump | Bladex | BX30S-36HPHYHA |  |  | BLC-36HWAC1 |  | 35000 |  |  | 15.2 | 8.5 | 36000 |  |  | 30000 | 83% | 1.8 | Both | 730 | 2.92 | HRCU-A-C (Split System: Heat Pump with Remote Outdoor Unit with No Indoor Fan --Air Source) | N/A
212928568 | Central Heat Pump | Bladex | BX31U-36HPHYHA |  |  | BLCB-36B18AC |  | 35000 |  |  | 15.5 | 8.6 | 38000 |  |  | 31600 | 83% | 1.85 | Both | 730 | 2.92 | HRCU-A-C (Split System: Heat Pump with Remote Outdoor Unit with No Indoor Fan --Air Source) | N/A
212928594 | Central Heat Pump | MITS AIR | MOE31U-36HFN1-M |  |  | MVB-36B23T4N1 |  | 35000 |  |  | 15.5 | 8.6 | 38000 |  |  | 31600 | 83% | 1.85 | Both | 730 | 2.92 | HRCU-A-C (Split System: Heat Pump with Remote Outdoor Unit with No Indoor Fan --Air Source) | N/A
213148985 | Central Heat Pump | TEMP SHIFT | TSMOE30U55HFN1M |  |  | TSMAC60HWDN1MN0* |  | 45000 |  |  | 15.2 | 9.2 | 55000 |  |  | 46500 | 85% | 1.8 | Both | 937.5 | 3.75 | HRCU-A-C (Split System: Heat Pump with Remote Outdoor Unit with No Indoor Fan --Air Source) | N/A
214648700 | Central Heat Pump | TEXANAIR | TEXAN060HHCU1 |  |  | TEXANDF60A1 |  | 45000 |  |  | 15.2 | 9.2 | 55000 |  |  | 46500 | 85% | 1.8 | Both | 937.5 | 3.75 | HRCU-A-C (Split System: Heat Pump with Remote Outdoor Unit with No Indoor Fan --Air Source) | N/A
214056591 | Central Heat Pump | Bladex | BX24-HP15ECO |  |  | BLCA-24HWAC1 |  | 22000 |  |  | 15.4 | 9.2 | 22000 |  |  | 16000 | 73% | 2 | Both | 457.5 | 1.83 | HRCU-A-C (Split System: Heat Pump with Remote Outdoor Unit with No Indoor Fan --Air Source) | N/A
212404693 | Central Heat Pump | NAPOLEON | WSEHV2436RA1-N |  |  | H,DE33(6,9)36 | WPV050T3AA | 22000 |  |  | 17 | 8.5 | 25000 |  |  | 17500 | 70% | 1.8 | Both | 457.5 | 1.83 | HRCU-A-CB (Split System: Heat Pump with Remote Outdoor Unit-Air-Source) | N/A
212920483 | Central Heat Pump | Multi MFG | HHS-60HD-A |  |  | 60MPHP0-M-A |  | 55000 |  |  | 15.3 | 9.4 | 59000 |  |  | 48500 | 82% | 1.91 | Both | 1145 | 4.58 | HRCU-A-CB (Split System: Heat Pump with Remote Outdoor Unit-Air-Source) | N/A
214606516 | Central Heat Pump | JOHNSON CONTROLS | HH836E2S11 |  |  | CTM36B5CDS1 |  | 32800 |  |  | 15.2 | 8.1 | 31000 |  |  | 22600 | 73% | 2 | Both | 682.5 | 2.73 | HRCU-A-C (Split System: Heat Pump with Remote Outdoor Unit with No Indoor Fan --Air Source) | N/A
214606582 | Central Heat Pump | YORK | HH860E2S11 |  |  | CTM60D5CHS1 |  | 53500 |  |  | 15.2 | 8.1 | 55000 |  |  | 40000 | 73% | 2 | Both | 1115 | 4.46 | HRCU-A-C (Split System: Heat Pump with Remote Outdoor Unit with No Indoor Fan --Air Source) | N/A
214606559 | Central Heat Pump | LUXAIRE | HH860E2S11 |  |  | CTM60C5CHS1 |  | 54000 |  |  | 15.2 | 8.1 | 55000 |  |  | 40000 | 73% | 2 | Both | 1125 | 4.5 | HRCU-A-C (Split System: Heat Pump with Remote Outdoor Unit with No Indoor Fan --Air Source) | N/A
214606541 | Central Heat Pump | LUXAIRE | HH860E2S11 |  |  | CTF60D5CHS1 |  | 54000 |  |  | 15.2 | 8.1 | 55000 |  |  | 40000 | 73% | 2 | Both | 1125 | 4.5 | HRCU-A-C (Split System: Heat Pump with Remote Outdoor Unit with No Indoor Fan --Air Source) | N/A
214606520 | Central Heat Pump | COLEMAN | HH860E2S11 |  |  | CTF60D5CJS1 |  | 52000 |  |  | 15.2 | 8.5 | 55000 |  |  | 40000 | 73% | 2 | Both | 1082.5 | 4.33 | HRCU-A-C (Split System: Heat Pump with Remote Outdoor Unit with No Indoor Fan --Air Source) | N/A
214606479 | Central Heat Pump | JOHNSON CONTROLS | HH824E2S11 |  |  | CTF30B5ACS1 |  | 23000 |  |  | 15.2 | 8.5 | 23000 |  |  | 17400 | 76% | 2 | Both | 480 | 1.92 | HRCU-A-C (Split System: Heat Pump with Remote Outdoor Unit with No Indoor Fan --Air Source) | N/A
214606477 | Central Heat Pump | YORK | HH824E2S11 |  |  | CTF30B5ACS1 |  | 23000 |  |  | 15.2 | 8.5 | 23000 |  |  | 17400 | 76% | 2 | Both | 480 | 1.92 | HRCU-A-C (Split System: Heat Pump with Remote Outdoor Unit with No Indoor Fan --Air Source) | N/A
214606566 | Central Heat Pump | COLEMAN | HH860E2S11 |  |  | CTM60C5CGS1 |  | 44500 |  |  | 15.2 | 8.5 | 46000 |  |  | 34200 | 74% | 2 | Both | 927.5 | 3.71 | HRCU-A-C (Split System: Heat Pump with Remote Outdoor Unit with No Indoor Fan --Air Source) | N/A
216819891 | Central Heat Pump | FRIEDRICH | RD18AY48AJVC |  |  | RCFY4821STANM | FR801V0504A17UHN | 40500 |  |  | 16 | 8.1 | 40500 |  |  | 38000 | 94% | 2 | Both | 845 | 3.38 | HRCU-A-CB (Split System: Heat Pump with Remote Outdoor Unit-Air-Source) | N/A
216819976 | Central Heat Pump | RHEEM | RD18AY48AJVC |  |  | RCFY4821STANM | R801V0704A17UH | 40500 |  |  | 16 | 8.1 | 40500 |  |  | 38000 | 94% | 2 | Both | 845 | 3.38 | HRCU-A-CB (Split System: Heat Pump with Remote Outdoor Unit-Air-Source) | N/A
216820031 | Central Heat Pump | RUUD | RD18AY48AJVC |  |  | RCFY4821STANM | R802V0504A17UH | 40500 |  |  | 16 | 8.1 | 40500 |  |  | 38000 | 94% | 2 | Both | 845 | 3.38 | HRCU-A-CB (Split System: Heat Pump with Remote Outdoor Unit-Air-Source) | N/A
216820961 | Central Heat Pump | SURE | RD18AY48AJVC |  |  | TCFY4821STANM | S801V0704A17UH | 40500 |  |  | 16 | 8.1 | 40500 |  |  | 38000 | 94% | 2 | Both | 845 | 3.38 | HRCU-A-CB (Split System: Heat Pump with Remote Outdoor Unit-Air-Source) | N/A
216820683 | Central Heat Pump | SURE | RD18AY24AJVC |  |  | TCFY2417MTANM | S801V0504A17UHU | 20800 |  |  | 17 | 8.1 | 20800 |  |  | 17100 | 82% | 1.9 | Both | 432.5 | 1.73 | HRCU-A-CB (Split System: Heat Pump with Remote Outdoor Unit-Air-Source) | N/A
216819298 | Central Heat Pump | RUUD | RD18AY24AJVC |  |  | RCFY2421MTANM | R801V0704A17UH | 21000 |  |  | 17 | 8.1 | 20800 |  |  | 17000 | 82% | 1.9 | Both | 437.5 | 1.75 | HRCU-A-CB (Split System: Heat Pump with Remote Outdoor Unit-Air-Source) | N/A
216820142 | Central Heat Pump | FRIEDRICH | RD18AY48AJVC |  |  | RCFY4821STANM | FR802V1004A17UH | 41000 |  |  | 17 | 8.1 | 41000 |  |  | 37800 | 92% | 2.1 | Both | 855 | 3.42 | HRCU-A-CB (Split System: Heat Pump with Remote Outdoor Unit-Air-Source) | N/A
216820145 | Central Heat Pump | RUUD | RD18AY48AJVC |  |  | RCFY4821STANM | R802V1004A17UH | 41000 |  |  | 17 | 8.1 | 41000 |  |  | 37800 | 92% | 2.1 | Both | 855 | 3.42 | HRCU-A-CB (Split System: Heat Pump with Remote Outdoor Unit-Air-Source) | N/A
216821665 | Central Heat Pump | RUSSELL | RD18AY60AJVC |  |  | TCFY6021STAAM | S801V1005A21UHU | 48500 |  |  | 17 | 8.1 | 48500 |  |  | 39000 | 80% | 2 | Both | 1010 | 4.04 | HRCU-A-CB (Split System: Heat Pump with Remote Outdoor Unit-Air-Source) | N/A
216820542 | Central Heat Pump | RUUD | RD18AY60AJVC |  |  | RCFY6021STAAM | R801V0755A21UH | 48500 |  |  | 17 | 8.1 | 48500 |  |  | 39000 | 80% | 2 | Both | 1010 | 4.04 | HRCU-A-CB (Split System: Heat Pump with Remote Outdoor Unit-Air-Source) | N/A
216821164 | Central Heat Pump | SURE | RD18AY60AJVC |  |  | TCFY6021STAAM | S801V0755A21UH | 48500 |  |  | 17 | 8.1 | 48500 |  |  | 39000 | 80% | 2 | Both | 1010 | 4.04 | HRCU-A-CB (Split System: Heat Pump with Remote Outdoor Unit-Air-Source) | N/A
216820486 | Central Heat Pump | FRIEDRICH | RD18AY60AJVC |  |  | RCFY6021STAAM | FR802V1005A21DZ | 49000 |  |  | 17 | 8.1 | 49000 |  |  | 39000 | 80% | 2 | Both | 1020 | 4.08 | HRCU-A-CB (Split System: Heat Pump with Remote Outdoor Unit-Air-Source) | N/A
216820642 | Central Heat Pump | RHEEM | RD18AY60AJVC |  |  | RCFY6021STAAM | R801V0755A21DZ | 49000 |  |  | 17 | 8.1 | 49000 |  |  | 39000 | 80% | 2 | Both | 1020 | 4.08 | HRCU-A-CB (Split System: Heat Pump with Remote Outdoor Unit-Air-Source) | N/A
216821716 | Central Heat Pump | RUSSELL | RD18AY60AJVC |  |  | TCFY6021STAAM | S802V0755A21DZ | 49000 |  |  | 17 | 8.1 | 49000 |  |  | 39000 | 80% | 2 | Both | 1020 | 4.08 | HRCU-A-CB (Split System: Heat Pump with Remote Outdoor Unit-Air-Source) | N/A
216821168 | Central Heat Pump | SURE | RD18AY60AJVC |  |  | TCFY6021STAAM | S802V1005A21UH | 49000 |  |  | 17 | 8.1 | 49000 |  |  | 39000 | 80% | 2 | Both | 1020 | 4.08 | HRCU-A-CB (Split System: Heat Pump with Remote Outdoor Unit-Air-Source) | N/A
216821179 | Central Heat Pump | SURE | RD18AY60AJVC |  |  | TCFY6021STAAM | S801V1005A21UHN | 49000 |  |  | 17 | 8.1 | 49000 |  |  | 39000 | 80% | 2 | Both | 1020 | 4.08 | HRCU-A-CB (Split System: Heat Pump with Remote Outdoor Unit-Air-Source) | N/A
216819030 | Central Heat Pump | FRIEDRICH | RD18AY24AJVC |  |  | RCFY2417MTANM | FR802V0503A14UH | 21000 |  |  | 18 | 8.1 | 20800 |  |  | 17000 | 82% | 1.9 | Both | 437.5 | 1.75 | HRCU-A-CB (Split System: Heat Pump with Remote Outdoor Unit-Air-Source) | N/A
216819702 | Central Heat Pump | FRIEDRICH | RD18AY48AJVC |  |  | RCFY4824STANM | FR802V1255A24DZ | 41000 |  |  | 18 | 8.1 | 41000 |  |  | 37400 | 91% | 2.1 | Both | 855 | 3.42 | HRCU-A-CB (Split System: Heat Pump with Remote Outdoor Unit-Air-Source) | N/A
216820099 | Central Heat Pump | FRIEDRICH | RD18AY48AJVC |  |  | RCFY4824STANM | FR801V1005A21UHU | 41000 |  |  | 18 | 8.1 | 41000 |  |  | 37600 | 92% | 2.1 | Both | 855 | 3.42 | HRCU-A-CB (Split System: Heat Pump with Remote Outdoor Unit-Air-Source) | N/A
216819933 | Central Heat Pump | FRIEDRICH | RD18AY48AJVC |  |  | RCFY4824STANM | FR801V1255A24DZ | 41000 |  |  | 18 | 8.1 | 41000 |  |  | 37400 | 91% | 2.1 | Both | 855 | 3.42 | HRCU-A-CB (Split System: Heat Pump with Remote Outdoor Unit-Air-Source) | N/A
216819880 | Central Heat Pump | RHEEM | RD18AY48AJVC |  |  | RCFY4824STANM | R802V0755A21DZ | 41000 |  |  | 18 | 8.1 | 41000 |  |  | 37600 | 92% | 2.1 | Both | 855 | 3.42 | HRCU-A-CB (Split System: Heat Pump with Remote Outdoor Unit-Air-Source) | N/A
216819859 | Central Heat Pump | RHEEM | RD18AY48AJVC |  |  | RCFY4821STANM | R801V1005A21UHN | 41000 |  |  | 18 | 8.1 | 41000 |  |  | 37600 | 92% | 2.1 | Both | 855 | 3.42 | HRCU-A-CB (Split System: Heat Pump with Remote Outdoor Unit-Air-Source) | N/A
216821530 | Central Heat Pump | RUSSELL | RD18AY48AJVC |  |  | TCFY4824STANM | S801V1005A21UHU | 41000 |  |  | 18 | 8.1 | 41000 |  |  | 37600 | 92% | 2.1 | Both | 855 | 3.42 | HRCU-A-CB (Split System: Heat Pump with Remote Outdoor Unit-Air-Source) | N/A
216821492 | Central Heat Pump | RUSSELL | RD18AY48AJVC |  |  | TCFY4821STANM | S801V1005A21UHS | 41000 |  |  | 18 | 8.1 | 41000 |  |  | 37600 | 92% | 2.1 | Both | 855 | 3.42 | HRCU-A-CB (Split System: Heat Pump with Remote Outdoor Unit-Air-Source) | N/A
216821503 | Central Heat Pump | RUSSELL | RD18AY48AJVC |  |  | TCFY4821STANM | S801V0754A17UH | 41000 |  |  | 18 | 8.1 | 41000 |  |  | 37600 | 92% | 2.1 | Both | 855 | 3.42 | HRCU-A-CB (Split System: Heat Pump with Remote Outdoor Unit-Air-Source) | N/A
216819983 | Central Heat Pump | RUUD | RD18AY48AJVC |  |  | RCFY4824STANM | R802V0755A21UH | 41000 |  |  | 18 | 8.1 | 41000 |  |  | 37600 | 92% | 2.1 | Both | 855 | 3.42 | HRCU-A-CB (Split System: Heat Pump with Remote Outdoor Unit-Air-Source) | N/A
216819726 | Central Heat Pump | RUUD | RD18AY48AJVC |  |  | RCFY4824STANM | R801V1005A21UHS | 41000 |  |  | 18 | 8.1 | 41000 |  |  | 37600 | 92% | 2.1 | Both | 855 | 3.42 | HRCU-A-CB (Split System: Heat Pump with Remote Outdoor Unit-Air-Source) | N/A
216820881 | Central Heat Pump | SURE | RD18AY48AJVC |  |  | TCFY4821STANM | S802V1005A21UH | 41000 |  |  | 18 | 8.1 | 41000 |  |  | 37600 | 92% | 2.1 | Both | 855 | 3.42 | HRCU-A-CB (Split System: Heat Pump with Remote Outdoor Unit-Air-Source) | N/A
216820908 | Central Heat Pump | SURE | RD18AY48AJVC |  |  | TCFY4824STANM | S801V1005A21UHN | 41000 |  |  | 18 | 8.1 | 41000 |  |  | 37600 | 92% | 2.1 | Both | 855 | 3.42 | HRCU-A-CB (Split System: Heat Pump with Remote Outdoor Unit-Air-Source) | N/A
216820158 | Central Heat Pump | RHEEM | RD18AY48AJVC |  |  | RCFY4824STANM | R802V1505A24UH | 41500 |  |  | 18 | 8.1 | 41500 |  |  | 37400 | 90% | 2.1 | Both | 865 | 3.46 | HRCU-A-CB (Split System: Heat Pump with Remote Outdoor Unit-Air-Source) | N/A
216820177 | Central Heat Pump | RUUD | RD18AY48AJVC |  |  | RCFY4824STANM | R802V1255A24UH | 41500 |  |  | 18 | 8.1 | 41500 |  |  | 37400 | 90% | 2.1 | Both | 865 | 3.46 | HRCU-A-CB (Split System: Heat Pump with Remote Outdoor Unit-Air-Source) | N/A
216819696 | Central Heat Pump | RUUD | RD18AY48AJVC |  |  | RCFY4824STANM | R801V1505A24UH | 41500 |  |  | 18 | 8.1 | 41500 |  |  | 37400 | 90% | 2.1 | Both | 865 | 3.46 | HRCU-A-CB (Split System: Heat Pump with Remote Outdoor Unit-Air-Source) | N/A
216821035 | Central Heat Pump | SURE | RD18AY48AJVC |  |  | TCFY4824STANM | S802V1255A24UH | 41500 |  |  | 18 | 8.1 | 41500 |  |  | 37400 | 90% | 2.1 | Both | 865 | 3.46 | HRCU-A-CB (Split System: Heat Pump with Remote Outdoor Unit-Air-Source) | N/A
217120371 | Central Heat Pump | ARMSTRONG AIR | A7CP21V48P-**A |  |  | 7EH48CX-**+TDR | A80US2V110C20L* | 46000 |  |  | 19.5 | 8.1 | 44500 |  |  | 33800 | 76% | 1.96 | Both | 957.5 | 3.83 | HRCU-A-CB (Split System: Heat Pump with Remote Outdoor Unit-Air-Source) | N/A
217121577 | Central Heat Pump | LENNOX | EL21KLV-036-230A** |  |  | CK40[C,U]T-36B-**+TDR | ML193UH045XE36B* | 33400 |  |  | 16 | 8.5 | 30600 |  |  | 21800 | 71% | 2.04 | Both | 695 | 2.78 | HRCU-A-CB (Split System: Heat Pump with Remote Outdoor Unit-Air-Source) | N/A
217122077 | Central Heat Pump | ARMSTRONG AIR | A7CP21V36P-**A |  |  | 7E[C,U]36AX-**+TDR | A80UH1E060A12X* | 33600 |  |  | 18 | 8.5 | 30800 |  |  | 21800 | 71% | 2.04 | Both | 700 | 2.8 | HRCU-A-CB (Split System: Heat Pump with Remote Outdoor Unit-Air-Source) | N/A
216820354 | Central Heat Pump | RHEEM | RD18AY60AJVC |  |  | RCFY6024STANM | R802V0755A21UH | 51000 |  |  | 17 | 10 | 51000 |  |  | 38000 | 75% | 2 | Both | 1062.5 | 4.25 | HRCU-A-CB (Split System: Heat Pump with Remote Outdoor Unit-Air-Source) | N/A
216821631 | Central Heat Pump | RUSSELL | RD18AY60AJVC |  |  | TCFY6024STANM | S802V0755A21UH | 51000 |  |  | 17 | 10 | 51000 |  |  | 38000 | 75% | 2 | Both | 1062.5 | 4.25 | HRCU-A-CB (Split System: Heat Pump with Remote Outdoor Unit-Air-Source) | N/A
216821588 | Central Heat Pump | RUSSELL | RD18AY60AJVC |  |  | TCFY6024STANM | S801V0755A21UH | 51000 |  |  | 17 | 10 | 51000 |  |  | 38000 | 75% | 2 | Both | 1062.5 | 4.25 | HRCU-A-CB (Split System: Heat Pump with Remote Outdoor Unit-Air-Source) | N/A
216687219 | Central Heat Pump | FUJITSU | FOP1960MJAYCA |  |  | FCCA6021SYEA | FF80TV507521UH | 53500 |  |  | 17 | 10 | 53500 |  |  | 48500 | 91% | 2 | Both | 1115 | 4.46 | HRCU-A-CB (Split System: Heat Pump with Remote Outdoor Unit-Air-Source) | N/A
216551882 | Central Heat Pump | FRIEDRICH | FRP19AY60AJVC |  |  | RCFY6021SEAAM | FR802V1005A21DZ | 54000 |  |  | 17 | 10 | 54000 |  |  | 48000 | 89% | 2 | Both | 1125 | 4.5 | HRCU-A-CB (Split System: Heat Pump with Remote Outdoor Unit-Air-Source) | N/A
216551892 | Central Heat Pump | FRIEDRICH | FRP19AY60AJVC |  |  | RCFY6021SEAAM | FR802V1005A21UH | 54000 |  |  | 17 | 10 | 54000 |  |  | 48500 | 90% | 2 | Both | 1125 | 4.5 | HRCU-A-CB (Split System: Heat Pump with Remote Outdoor Unit-Air-Source) | N/A
216051153 | Central Heat Pump | RUUD | UP19AY60AJVC |  |  | RCFY6021SEAAM | R802V0755A21DZ | 54000 |  |  | 17 | 10 | 54000 |  |  | 48500 | 90% | 2 | Both | 1125 | 4.5 | HRCU-A-CB (Split System: Heat Pump with Remote Outdoor Unit-Air-Source) | N/A
216051170 | Central Heat Pump | RUUD | UP19AY60AJVC |  |  | RCFY6021SEAAM | R802V1005A21DZ | 54000 |  |  | 17 | 10 | 54000 |  |  | 48000 | 89% | 2 | Both | 1125 | 4.5 | HRCU-A-CB (Split System: Heat Pump with Remote Outdoor Unit-Air-Source) | N/A
216051281 | Central Heat Pump | SURE | SP19AY60AJVC |  |  | TCFY6021SEAAM | S802V0755A21DZ | 54000 |  |  | 17 | 10 | 54000 |  |  | 48500 | 90% | 2 | Both | 1125 | 4.5 | HRCU-A-CB (Split System: Heat Pump with Remote Outdoor Unit-Air-Source) | N/A
216684957 | Central Heat Pump | MAINLINE | MLP19AY48AJVC |  |  | TCFY4821SEAAM | ML802V0755A21DZ | 45500 |  |  | 19 | 10 | 45500 |  |  | 41500 | 91% | 2.1 | Both | 947.5 | 3.79 | HRCU-A-CB (Split System: Heat Pump with Remote Outdoor Unit-Air-Source) | N/A
216891233 | Central Heat Pump | RUSSELL | RD18AY48AJVC |  |  | TCFY4824STANM+RXMD-C03 |  | 40500 |  |  | 15.2 | 8.1 | 40500 |  |  | 38000 | 94% | 2 | Both | 845 | 3.38 | HRCU-A-C (Split System: Heat Pump with Remote Outdoor Unit with No Indoor Fan --Air Source) | N/A
217169727 | Central Heat Pump | Comfort Aire | A-VXP60SA-1 |  |  | MXP48/60D1A |  | 47000 |  |  | 15.2 | 8.1 | 58000 |  |  | 43000 | 74% | 1.83 | Both | 980 | 3.92 | HRCU-A-C (Split System: Heat Pump with Remote Outdoor Unit with No Indoor Fan --Air Source) | N/A
216763641 | Central Heat Pump | AMERICAN STANDARD | 5A6H7036A1 |  |  | 5PX*BD04AS3 |  | 32400 |  |  | 15.2 | 8.2 | 33800 |  |  | 25000 | 74% | 1.9 | Both | 675 | 2.7 | HRCU-A-C (Split System: Heat Pump with Remote Outdoor Unit with No Indoor Fan --Air Source) | N/A
216763640 | Central Heat Pump | TRANE | 5TWR7036A1 |  |  | 5PX*BD04AS3 |  | 32400 |  |  | 15.2 | 8.2 | 33800 |  |  | 25000 | 74% | 1.9 | Both | 675 | 2.7 | HRCU-A-C (Split System: Heat Pump with Remote Outdoor Unit with No Indoor Fan --Air Source) | N/A
216768111 | Central Heat Pump | GREE | GUD36W2/NXF-D(U) |  |  | GCAC24F/NXA |  | 23000 |  |  | 15.2 | 8.5 | 24000 |  |  | 21600 | 90% | 1.8 | Both | 480 | 1.92 | HRCU-A-C (Split System: Heat Pump with Remote Outdoor Unit with No Indoor Fan --Air Source) | N/A
216764386 | Central Heat Pump | TRANE | 5TWX7036A1 |  |  | 5TXCC005AS3 |  | 32200 |  |  | 15.5 | 8.5 | 32800 |  |  | 24600 | 75% | 2 | Both | 670 | 2.68 | HRCU-A-C (Split System: Heat Pump with Remote Outdoor Unit with No Indoor Fan --Air Source) | N/A
216684104 | Central Heat Pump | MAINLINE | ML48HP230LMNTH-O |  |  | ML60HP230CC21-I |  | 45000 |  |  | 15.2 | 8.8 | 48000 |  |  | 42000 | 88% | 1.85 | Both | 937.5 | 3.75 | HRCU-A-C (Split System: Heat Pump with Remote Outdoor Unit with No Indoor Fan --Air Source) | N/A
216623433 | Central Heat Pump | MAINLINE | ML36HP230LMNTH-O |  |  | ML36HP230CC17-I |  | 36000 |  |  | 15.8 | 9.4 | 38000 |  |  | 36000 | 95% | 1.9 | Both | 750 | 3 | HRCU-A-C (Split System: Heat Pump with Remote Outdoor Unit with No Indoor Fan --Air Source) | N/A
212980699 | Central Heat Pump | AIRQUEST | DLCURAH30ABK |  |  | EA*4X42L24A* | *80MS(N,L)0902420A* | 30200 |  |  | 15.2 | 8.1 | 34400 |  |  | 27400 | 80% | 1.8 | Both | 630 | 2.52 | HRCU-A-CB (Split System: Heat Pump with Remote Outdoor Unit-Air-Source) | N/A
211712538 | Central Heat Pump | AIRQUEST | DLCURAH30ABK |  |  | EA*4X42L21A* | *92ESN0802120A* | 30600 |  |  | 15.2 | 8.1 | 34200 |  |  | 27000 | 79% | 1.82 | Both | 637.5 | 2.55 | HRCU-A-CB (Split System: Heat Pump with Remote Outdoor Unit-Air-Source) | N/A
212972462 | Central Heat Pump | ARCOAIRE | DLCURAH30ABK |  |  | EA*4X42L21A* | *80VTL1102122B* | 29800 |  |  | 15.2 | 8.1 | 34200 |  |  | 27600 | 81% | 1.8 | Both | 620 | 2.48 | HRCU-A-CB (Split System: Heat Pump with Remote Outdoor Unit-Air-Source) | N/A
211713128 | Central Heat Pump | ARCOAIRE | DLCURAH30ABK |  |  | EA*4X43L21A* | *80ESU0401712A* | 31200 |  |  | 15.2 | 8.1 | 33400 |  |  | 26000 | 78% | 1.86 | Both | 650 | 2.6 | HRCU-A-CB (Split System: Heat Pump with Remote Outdoor Unit-Air-Source) | N/A
211712524 | Central Heat Pump | BRYANT HEATING AND COOLING SYSTEMS | 38MURAQ30AB3* |  |  | CAP**4221AL* | 912SD48080E17*** | 29600 |  |  | 15.2 | 8.1 | 33800 |  |  | 27400 | 81% | 1.78 | Both | 617.5 | 2.47 | HRCU-A-CB (Split System: Heat Pump with Remote Outdoor Unit-Air-Source) | N/A
211712447 | Central Heat Pump | BRYANT HEATING AND COOLING SYSTEMS | 38MURAQ30AB3* |  |  | CAP**4221AL* | 8(0,1)*SA48070E21*** | 29600 |  |  | 15.2 | 8.1 | 33600 |  |  | 27400 | 82% | 1.78 | Both | 617.5 | 2.47 | HRCU-A-CB (Split System: Heat Pump with Remote Outdoor Unit-Air-Source) | N/A
211714353 | Central Heat Pump | BRYANT HEATING AND COOLING SYSTEMS | 38MURAQ30AB3* |  |  | CNPV*4221AL* | 926TB66100V21*** | 30000 |  |  | 15.2 | 8.1 | 34000 |  |  | 27200 | 80% | 1.8 | Both | 625 | 2.5 | HRCU-A-CB (Split System: Heat Pump with Remote Outdoor Unit-Air-Source) | N/A
212974523 | Central Heat Pump | BRYANT HEATING AND COOLING SYSTEMS | 38MURAQ30AB3* |  |  | CAP**4224AL* | 926SB66120V24*** | 30200 |  |  | 15.2 | 8.1 | 34400 |  |  | 27400 | 80% | 1.8 | Both | 630 | 2.52 | HRCU-A-CB (Split System: Heat Pump with Remote Outdoor Unit-Air-Source) | N/A
211713039 | Central Heat Pump | BRYANT HEATING AND COOLING SYSTEMS | 38MURAQ30AB3* |  |  | CAP**4321AL* | 926TB66100V21*** | 30600 |  |  | 15.2 | 8.1 | 33000 |  |  | 26000 | 79% | 1.84 | Both | 637.5 | 2.55 | HRCU-A-CB (Split System: Heat Pump with Remote Outdoor Unit-Air-Source) | N/A
212980178 | Central Heat Pump | CARRIER | 38MURAQ30AB3* |  |  | CAP**3621AL* | 58S(B,C)*B090M21**16 | 29400 |  |  | 15.2 | 8.1 | 34000 |  |  | 28000 | 82% | 1.76 | Both | 612.5 | 2.45 | HRCU-A-CB (Split System: Heat Pump with Remote Outdoor Unit-Air-Source) | N/A
212972458 | Central Heat Pump | CARRIER | 38MURAQ30AB3* |  |  | CAP**4221AL* | 58TP*B110V21**22 | 29800 |  |  | 15.2 | 8.1 | 34200 |  |  | 27600 | 81% | 1.8 | Both | 620 | 2.48 | HRCU-A-CB (Split System: Heat Pump with Remote Outdoor Unit-Air-Source) | N/A
211714351 | Central Heat Pump | CARRIER | 38MURAQ30AB3* |  |  | CNPV*4221AL* | 59TP6B100V21**22 | 30000 |  |  | 15.2 | 8.1 | 34000 |  |  | 27200 | 80% | 1.8 | Both | 625 | 2.5 | HRCU-A-CB (Split System: Heat Pump with Remote Outdoor Unit-Air-Source) | N/A
212981217 | Central Heat Pump | CARRIER | 38MURAQ30AB3* |  |  | CAP**4224AL* | 58S(B,C)*B135M24**20 | 30200 |  |  | 15.2 | 8.1 | 34400 |  |  | 27400 | 80% | 1.8 | Both | 630 | 2.52 | HRCU-A-CB (Split System: Heat Pump with Remote Outdoor Unit-Air-Source) | N/A
211713197 | Central Heat Pump | CARRIER | 38MURAQ30AB3* |  |  | CAP**4321AL* | 59TP6B080V21**20 | 30400 |  |  | 15.2 | 8.1 | 33000 |  |  | 26200 | 79% | 1.84 | Both | 632.5 | 2.53 | HRCU-A-CB (Split System: Heat Pump with Remote Outdoor Unit-Air-Source) | N/A
212978532 | Central Heat Pump | CARRIER | 38MURAQ30AB3* |  |  | CAP**3721AL* | 58S(B,C)*B070M17**12 | 30400 |  |  | 15.2 | 8.1 | 33000 |  |  | 26400 | 80% | 1.84 | Both | 632.5 | 2.53 | HRCU-A-CB (Split System: Heat Pump with Remote Outdoor Unit-Air-Source) | N/A
212981592 | Central Heat Pump | CARRIER | 38MURAQ30AB3* |  |  | CAP**3721AL* | 58SU*B040M17**12 | 30400 |  |  | 15.2 | 8.1 | 33400 |  |  | 26200 | 78% | 1.86 | Both | 632.5 | 2.53 | HRCU-A-CB (Split System: Heat Pump with Remote Outdoor Unit-Air-Source) | N/A
212974162 | Central Heat Pump | CARRIER | 38MURAQ30AB3* |  |  | CAP**4321AL* | 59SP6B080V21**20 | 30600 |  |  | 15.2 | 8.1 | 33400 |  |  | 26400 | 79% | 1.86 | Both | 637.5 | 2.55 | HRCU-A-CB (Split System: Heat Pump with Remote Outdoor Unit-Air-Source) | N/A
211222129 | Central Heat Pump | COMFORTMAKER | DLCURAH30ABK |  |  | EA*4X36L21A* | *92ESN0801716A* | 29600 |  |  | 15.2 | 8.1 | 33800 |  |  | 27800 | 82% | 1.76 | Both | 617.5 | 2.47 | HRCU-A-CB (Split System: Heat Pump with Remote Outdoor Unit-Air-Source) | N/A
212977012 | Central Heat Pump | COMFORTMAKER | DLCURAH30ABK |  |  | EA*4X36L21A* | *96VTN1002122B* | 29800 |  |  | 15.2 | 8.1 | 34200 |  |  | 28000 | 82% | 1.78 | Both | 620 | 2.48 | HRCU-A-CB (Split System: Heat Pump with Remote Outdoor Unit-Air-Source) | N/A
211712690 | Central Heat Pump | COMFORTMAKER | DLCURAH30ABK |  |  | EA*4X42L24A* | *80VSL1102422A* | 30000 |  |  | 15.2 | 8.1 | 33800 |  |  | 27200 | 80% | 1.8 | Both | 625 | 2.5 | HRCU-A-CB (Split System: Heat Pump with Remote Outdoor Unit-Air-Source) | N/A
212977032 | Central Heat Pump | COMFORTMAKER | DLCURAH30ABK |  |  | EA*4X42L21A* | *96VTN1002122B* | 30000 |  |  | 15.2 | 8.1 | 34200 |  |  | 27600 | 81% | 1.8 | Both | 625 | 2.5 | HRCU-A-CB (Split System: Heat Pump with Remote Outdoor Unit-Air-Source) | N/A
212976746 | Central Heat Pump | COMFORTMAKER | DLCURAH30ABK |  |  | EA*4X42L24A* | *96VTN1002120B* | 30200 |  |  | 15.2 | 8.1 | 34200 |  |  | 27400 | 80% | 1.8 | Both | 630 | 2.52 | HRCU-A-CB (Split System: Heat Pump with Remote Outdoor Unit-Air-Source) | N/A
211712332 | Central Heat Pump | COMFORTMAKER | DLCURAH30ABK |  |  | EA*4X42L21A* | *80ESU0401712A* | 30400 |  |  | 15.2 | 8.1 | 34200 |  |  | 27000 | 79% | 1.8 | Both | 632.5 | 2.53 | HRCU-A-CB (Split System: Heat Pump with Remote Outdoor Unit-Air-Source) | N/A
211713274 | Central Heat Pump | COMFORTMAKER | DLCURAH30ABK |  |  | EA*4X43L21A* | *80ES(N,L)0901714A* | 30600 |  |  | 15.2 | 8.1 | 33200 |  |  | 26000 | 78% | 1.84 | Both | 637.5 | 2.55 | HRCU-A-CB (Split System: Heat Pump with Remote Outdoor Unit-Air-Source) | N/A
211712246 | Central Heat Pump | DAY & NIGHT | DLCURAH30ABK |  |  | EA*4X42L21A* | *96VTN1002122A* | 29600 |  |  | 15.2 | 8.1 | 33600 |  |  | 27400 | 82% | 1.78 | Both | 617.5 | 2.47 | HRCU-A-CB (Split System: Heat Pump with Remote Outdoor Unit-Air-Source) | N/A
212980195 | Central Heat Pump | DAY & NIGHT | DLCURAH30ABK |  |  | EA*4X37L21A* | *80MS(N,L)0902116A* | 30600 |  |  | 15.2 | 8.1 | 33200 |  |  | 26400 | 80% | 1.86 | Both | 637.5 | 2.55 | HRCU-A-CB (Split System: Heat Pump with Remote Outdoor Unit-Air-Source) | N/A
211712879 | Central Heat Pump | GRANDAIRE | WDLCURAH30ABK |  |  | WLA*424DA* | WFEL110D060B* | 30000 |  |  | 15.2 | 8.1 | 33800 |  |  | 27200 | 80% | 1.8 | Both | 625 | 2.5 | HRCU-A-CB (Split System: Heat Pump with Remote Outdoor Unit-Air-Source) | N/A
212979468 | Central Heat Pump | HEIL | DLCURAH30ABK |  |  | EA*4X43L21A* | *80MS(N,L)0702116A* | 30400 |  |  | 15.2 | 8.1 | 33400 |  |  | 26400 | 79% | 1.84 | Both | 632.5 | 2.53 | HRCU-A-CB (Split System: Heat Pump with Remote Outdoor Unit-Air-Source) | N/A
211712693 | Central Heat Pump | KEEPRITE | DLCURAH30ABK |  |  | EA*4X42L24A* | *80VSL1102422A* | 30000 |  |  | 15.2 | 8.1 | 33800 |  |  | 27200 | 80% | 1.8 | Both | 625 | 2.5 | HRCU-A-CB (Split System: Heat Pump with Remote Outdoor Unit-Air-Source) | N/A
211712335 | Central Heat Pump | KEEPRITE | DLCURAH30ABK |  |  | EA*4X42L21A* | *80ESU0401712A* | 30400 |  |  | 15.2 | 8.1 | 34200 |  |  | 27000 | 79% | 1.8 | Both | 632.5 | 2.53 | HRCU-A-CB (Split System: Heat Pump with Remote Outdoor Unit-Air-Source) | N/A
211713205 | Central Heat Pump | KEEPRITE | DLCURAH30ABK |  |  | EA*4X43L21A* | *96VTN0802120A* | 30400 |  |  | 15.2 | 8.1 | 33000 |  |  | 26200 | 79% | 1.84 | Both | 632.5 | 2.53 | HRCU-A-CB (Split System: Heat Pump with Remote Outdoor Unit-Air-Source) | N/A
212976494 | Central Heat Pump | KEEPRITE | DLCURAH30ABK |  |  | EA*4X43L21A* | *96VTN0802120B* | 30600 |  |  | 15.2 | 8.1 | 33400 |  |  | 26400 | 79% | 1.86 | Both | 637.5 | 2.55 | HRCU-A-CB (Split System: Heat Pump with Remote Outdoor Unit-Air-Source) | N/A
211713045 | Central Heat Pump | KEEPRITE | DLCURAH30ABK |  |  | EA*4X43L21A* | *96VTN1002122A* | 30600 |  |  | 15.2 | 8.1 | 33000 |  |  | 26000 | 79% | 1.84 | Both | 637.5 | 2.55 | HRCU-A-CB (Split System: Heat Pump with Remote Outdoor Unit-Air-Source) | N/A
211712525 | Central Heat Pump | PAYNE HEATING AND COOLING | 38MURAQ30AB3* |  |  | CAP**4221AL* | PG92ESAA48080B** | 29600 |  |  | 15.2 | 8.1 | 33800 |  |  | 27400 | 81% | 1.78 | Both | 617.5 | 2.47 | HRCU-A-CB (Split System: Heat Pump with Remote Outdoor Unit-Air-Source) | N/A
211714141 | Central Heat Pump | PAYNE HEATING AND COOLING | 38MURAQ30AB3* |  |  | CNPV*4217AL* | PG80VTLA48090B** | 29800 |  |  | 15.2 | 8.1 | 33600 |  |  | 27000 | 80% | 1.8 | Both | 620 | 2.48 | HRCU-A-CB (Split System: Heat Pump with Remote Outdoor Unit-Air-Source) | N/A
211712249 | Central Heat Pump | SMART COMFORT | DLCURAH30ABK |  |  | EA*4X42L21A* | *96VTN1002122A* | 29600 |  |  | 15.2 | 8.1 | 33600 |  |  | 27400 | 82% | 1.78 | Both | 617.5 | 2.47 | HRCU-A-CB (Split System: Heat Pump with Remote Outdoor Unit-Air-Source) | N/A
211712779 | Central Heat Pump | SMART COMFORT | DLCURAH30ABK |  |  | EA*4X42L24A* | *96VTN0802120A* | 29600 |  |  | 15.2 | 8.1 | 33600 |  |  | 27400 | 82% | 1.78 | Both | 617.5 | 2.47 | HRCU-A-CB (Split System: Heat Pump with Remote Outdoor Unit-Air-Source) | N/A
211712336 | Central Heat Pump | SMART COMFORT | DLCURAH30ABK |  |  | EA*4X42L21A* | *80ESU0401712A* | 30400 |  |  | 15.2 | 8.1 | 34200 |  |  | 27000 | 79% | 1.8 | Both | 632.5 | 2.53 | HRCU-A-CB (Split System: Heat Pump with Remote Outdoor Unit-Air-Source) | N/A
211222074 | Central Heat Pump | TEMPSTAR | DLCURAH30ABK |  |  | EA*4X36L21A* | *80ESU0802120A | 29600 |  |  | 15.2 | 8.1 | 33800 |  |  | 27600 | 82% | 1.76 | Both | 617.5 | 2.47 | HRCU-A-CB (Split System: Heat Pump with Remote Outdoor Unit-Air-Source) | N/A
211712813 | Central Heat Pump | TEMPSTAR | DLCURAH30ABK |  |  | EA*4X42L24A* | *80ES(N,L)0702116A* | 29600 |  |  | 15.2 | 8.1 | 33800 |  |  | 27400 | 81% | 1.78 | Both | 617.5 | 2.47 | HRCU-A-CB (Split System: Heat Pump with Remote Outdoor Unit-Air-Source) | N/A
211712581 | Central Heat Pump | TEMPSTAR | DLCURAH30ABK |  |  | EA*4X42L21A* | *80ESU0802120A | 29800 |  |  | 15.2 | 8.1 | 33800 |  |  | 27200 | 80% | 1.78 | Both | 620 | 2.48 | HRCU-A-CB (Split System: Heat Pump with Remote Outdoor Unit-Air-Source) | N/A
212982946 | Central Heat Pump | TEMPSTAR | DLCURAH30ABK |  |  | EA*4X37L21A* | *80MSU0802120A* | 30600 |  |  | 15.2 | 8.1 | 33400 |  |  | 26200 | 78% | 1.86 | Both | 637.5 | 2.55 | HRCU-A-CB (Split System: Heat Pump with Remote Outdoor Unit-Air-Source) | N/A
211395479 | Central Heat Pump | CHAMPION HEATING AND COOLING | HMH72B341 |  |  | XAHC48FXXN1+TXV | TP9C080B12MP13 | 32800 |  |  | 16 | 8.1 | 32200 |  |  | 23600 | 73% | 2.02 | Both | 682.5 | 2.73 | HRCU-A-CB (Split System: Heat Pump with Remote Outdoor Unit-Air-Source) | N/A
211719800 | Central Heat Pump | COLEMAN | HMH72B341 |  |  | XAUC48FXXN1+TXV | CPLC080B12MP13 | 33000 |  |  | 16 | 8.1 | 32600 |  |  | 24000 | 74% | 2.02 | Both | 687.5 | 2.75 | HRCU-A-CB (Split System: Heat Pump with Remote Outdoor Unit-Air-Source) | N/A
211386476 | Central Heat Pump | FRASER-JOHNSTON | HMH72B341 |  |  | XAHD48FXXN1+TXV | TL8E080C16UH11 | 33600 |  |  | 16 | 8.1 | 32600 |  |  | 24200 | 74% | 2.04 | Both | 700 | 2.8 | HRCU-A-CB (Split System: Heat Pump with Remote Outdoor Unit-Air-Source) | N/A
211395021 | Central Heat Pump | JOHNSON CONTROLS | HMH72B341 |  |  | XAHD48FXXN1+TXV | TP9C080C16MP13 | 32600 |  |  | 16 | 8.1 | 31800 |  |  | 23200 | 73% | 2.02 | Both | 680 | 2.72 | HRCU-A-CB (Split System: Heat Pump with Remote Outdoor Unit-Air-Source) | N/A
211395450 | Central Heat Pump | LUXAIRE | HMH72B341 |  |  | XAHC48FXXN1+TXV | TM9V080B12MP12 | 32800 |  |  | 16 | 8.1 | 32200 |  |  | 23600 | 73% | 2.02 | Both | 682.5 | 2.73 | HRCU-A-CB (Split System: Heat Pump with Remote Outdoor Unit-Air-Source) | N/A
211387793 | Central Heat Pump | CHAMPION HEATING AND COOLING | HMH72B341 |  |  | XAHB30CXXN1+TXV | TP9C080B12MP13 | 32000 |  |  | 16.5 | 8.1 | 33400 |  |  | 23400 | 70% | 1.98 | Both | 667.5 | 2.67 | HRCU-A-CB (Split System: Heat Pump with Remote Outdoor Unit-Air-Source) | N/A
211386302 | Central Heat Pump | CHAMPION HEATING AND COOLING | HMH72B341 |  |  | XAHC48FXXN1+TXV | TL9E060B12UH11 | 32400 |  |  | 16.5 | 8.1 | 32000 |  |  | 23600 | 74% | 2 | Both | 675 | 2.7 | HRCU-A-CB (Split System: Heat Pump with Remote Outdoor Unit-Air-Source) | N/A
211390565 | Central Heat Pump | COLEMAN | HMH72B341 |  |  | XAHB30CXXN1+TXV | TM8V080B12MP12 | 31600 |  |  | 16.5 | 8.1 | 32800 |  |  | 23000 | 70% | 1.96 | Both | 657.5 | 2.63 | HRCU-A-CB (Split System: Heat Pump with Remote Outdoor Unit-Air-Source) | N/A
211387736 | Central Heat Pump | COLEMAN | HMH72B341 |  |  | XAHC30CXXN1+TXV | CP9C080B12MP13 | 32000 |  |  | 16.5 | 8.1 | 33000 |  |  | 23200 | 70% | 1.98 | Both | 667.5 | 2.67 | HRCU-A-CB (Split System: Heat Pump with Remote Outdoor Unit-Air-Source) | N/A
211387728 | Central Heat Pump | COLEMAN | HMH72B341 |  |  | XAHC30CXXN1+TXV | TP9C080B12MP13 | 32000 |  |  | 16.5 | 8.1 | 33000 |  |  | 23200 | 70% | 1.98 | Both | 667.5 | 2.67 | HRCU-A-CB (Split System: Heat Pump with Remote Outdoor Unit-Air-Source) | N/A
211396197 | Central Heat Pump | COLEMAN | HMH72B341 |  |  | XAHC48FXXN1+TXV | TM9E080B12MP12 | 32600 |  |  | 16.5 | 8.1 | 31800 |  |  | 23400 | 74% | 2 | Both | 680 | 2.72 | HRCU-A-CB (Split System: Heat Pump with Remote Outdoor Unit-Air-Source) | N/A
211396395 | Central Heat Pump | COLEMAN | HMH72B341 |  |  | XAUC48FXXN1+TXV | TM9E060B12MP12 | 33200 |  |  | 16.5 | 8.1 | 32600 |  |  | 24000 | 74% | 2.02 | Both | 692.5 | 2.77 | HRCU-A-CB (Split System: Heat Pump with Remote Outdoor Unit-Air-Source) | N/A
211387791 | Central Heat Pump | FRASER-JOHNSTON | HMH72B341 |  |  | XAHB30CXXN1+TXV | TP9C080B12MP13 | 32000 |  |  | 16.5 | 8.1 | 33400 |  |  | 23400 | 70% | 1.98 | Both | 667.5 | 2.67 | HRCU-A-CB (Split System: Heat Pump with Remote Outdoor Unit-Air-Source) | N/A
211386299 | Central Heat Pump | FRASER-JOHNSTON | HMH72B341 |  |  | XAHC48FXXN1+TXV | TL9E060B12UH11 | 32400 |  |  | 16.5 | 8.1 | 32000 |  |  | 23600 | 74% | 2 | Both | 675 | 2.7 | HRCU-A-CB (Split System: Heat Pump with Remote Outdoor Unit-Air-Source) | N/A
211395905 | Central Heat Pump | FRASER-JOHNSTON | HMH72B341 |  |  | XAUC48FXXN1+TXV | TP9C060B12MP13 | 33000 |  |  | 16.5 | 8.1 | 32400 |  |  | 24000 | 74% | 2.04 | Both | 687.5 | 2.75 | HRCU-A-CB (Split System: Heat Pump with Remote Outdoor Unit-Air-Source) | N/A
211390479 | Central Heat Pump | JOHNSON CONTROLS | HMH72B341 |  |  | XAHC30CXXN1+TXV | TM8V080B12MP12 | 31800 |  |  | 16.5 | 8.1 | 33000 |  |  | 23200 | 70% | 1.96 | Both | 662.5 | 2.65 | HRCU-A-CB (Split System: Heat Pump with Remote Outdoor Unit-Air-Source) | N/A
211388212 | Central Heat Pump | LUXAIRE | HMH72B341 |  |  | XAHB30CXXN1+TXV | LP9C060B12MP13 | 31600 |  |  | 16.5 | 8.1 | 32800 |  |  | 23000 | 70% | 1.96 | Both | 657.5 | 2.63 | HRCU-A-CB (Split System: Heat Pump with Remote Outdoor Unit-Air-Source) | N/A
211386296 | Central Heat Pump | LUXAIRE | HMH72B341 |  |  | XAHC48FXXN1+TXV | TL9E060B12UH11 | 32400 |  |  | 16.5 | 8.1 | 32000 |  |  | 23600 | 74% | 2 | Both | 675 | 2.7 | HRCU-A-CB (Split System: Heat Pump with Remote Outdoor Unit-Air-Source) | N/A
211385915 | Central Heat Pump | LUXAIRE | HMH72B341 |  |  | XAHC48FXXN1+TXV | TM8E080B12MP11 | 32800 |  |  | 16.5 | 8.1 | 32400 |  |  | 23800 | 73% | 2 | Both | 682.5 | 2.73 | HRCU-A-CB (Split System: Heat Pump with Remote Outdoor Unit-Air-Source) | N/A
211379443 | Central Heat Pump | YORK | HMH72B341 |  |  | XAHD48FXXN1+TXV | TM9E080C16MP12 | 33600 |  |  | 16.5 | 8.1 | 32800 |  |  | 24200 | 74% | 2.04 | Both | 700 | 2.8 | HRCU-A-CB (Split System: Heat Pump with Remote Outdoor Unit-Air-Source) | N/A
211387143 | Central Heat Pump | CHAMPION HEATING AND COOLING | HMH72B341 |  |  | XAHB30CXXN1+TXV | TM9Y060B12MP11 | 31800 |  |  | 17 | 8.1 | 33000 |  |  | 23200 | 70% | 1.96 | Both | 662.5 | 2.65 | HRCU-A-CB (Split System: Heat Pump with Remote Outdoor Unit-Air-Source) | N/A
211396725 | Central Heat Pump | CHAMPION HEATING AND COOLING | HMH72B341 |  |  | XAHD48FXXN1+TXV | TM8Y100C16MP11 | 33600 |  |  | 17 | 8.1 | 32600 |  |  | 24000 | 74% | 2.04 | Both | 700 | 2.8 | HRCU-A-CB (Split System: Heat Pump with Remote Outdoor Unit-Air-Source) | N/A
211387276 | Central Heat Pump | COLEMAN | HMH72B341 |  |  | XAHC30CXXN1+TXV | TP9C100C20MP13 | 32800 |  |  | 17 | 8.1 | 33000 |  |  | 23200 | 70% | 2.02 | Both | 682.5 | 2.73 | HRCU-A-CB (Split System: Heat Pump with Remote Outdoor Unit-Air-Source) | N/A
211394016 | Central Heat Pump | COLEMAN | HMH72B341 |  |  | XAHC48FXXN1+TXV | TM9Y080C16MP11 | 33200 |  |  | 17 | 8.1 | 32400 |  |  | 23600 | 73% | 2.02 | Both | 692.5 | 2.77 | HRCU-A-CB (Split System: Heat Pump with Remote Outdoor Unit-Air-Source) | N/A
211398619 | Central Heat Pump | FRASER-JOHNSTON | HMH72B341 |  |  | XAHC48FXXN1+TXV | TMLE100B12MP11 | 32600 |  |  | 17 | 8.1 | 31800 |  |  | 23200 | 73% | 2.02 | Both | 680 | 2.72 | HRCU-A-CB (Split System: Heat Pump with Remote Outdoor Unit-Air-Source) | N/A
211394022 | Central Heat Pump | FRASER-JOHNSTON | HMH72B341 |  |  | XAHC48FXXN1+TXV | TM9Y080C16MP11 | 33200 |  |  | 17 | 8.1 | 32400 |  |  | 23600 | 73% | 2.02 | Both | 692.5 | 2.77 | HRCU-A-CB (Split System: Heat Pump with Remote Outdoor Unit-Air-Source) | N/A
211396781 | Central Heat Pump | FRASER-JOHNSTON | HMH72B341 |  |  | XAHC48FXXN1+TXV | TM8Y100C16MP11 | 33600 |  |  | 17 | 8.1 | 32600 |  |  | 24000 | 74% | 2.04 | Both | 700 | 2.8 | HRCU-A-CB (Split System: Heat Pump with Remote Outdoor Unit-Air-Source) | N/A
211386353 | Central Heat Pump | JOHNSON CONTROLS | HMH72B341 |  |  | XAUC48FXXN1+TXV | TL9E060B12UH11 | 33200 |  |  | 17 | 8.1 | 32600 |  |  | 24000 | 74% | 2.02 | Both | 692.5 | 2.77 | HRCU-A-CB (Split System: Heat Pump with Remote Outdoor Unit-Air-Source) | N/A
211396742 | Central Heat Pump | JOHNSON CONTROLS | HMH72B341 |  |  | XAHD48FXXN1+TXV | TM8Y080C16MP11 | 33600 |  |  | 17 | 8.1 | 32600 |  |  | 24000 | 74% | 2.04 | Both | 700 | 2.8 | HRCU-A-CB (Split System: Heat Pump with Remote Outdoor Unit-Air-Source) | N/A
211398616 | Central Heat Pump | LUXAIRE | HMH72B341 |  |  | XAHC48FXXN1+TXV | TMLE100B12MP11 | 32600 |  |  | 17 | 8.1 | 31800 |  |  | 23200 | 73% | 2.02 | Both | 680 | 2.72 | HRCU-A-CB (Split System: Heat Pump with Remote Outdoor Unit-Air-Source) | N/A
211377411 | Central Heat Pump | YORK | HMH72B341 |  |  | XAHC30CXXN1+TXV | TM9Y060B12MP11 | 31800 |  |  | 17 | 8.1 | 33000 |  |  | 23200 | 70% | 1.96 | Both | 662.5 | 2.65 | HRCU-A-CB (Split System: Heat Pump with Remote Outdoor Unit-Air-Source) | N/A
211378673 | Central Heat Pump | YORK | HMH72B341 |  |  | XAHB30CXXN1+TXV | TM8E080B12MP11 | 32000 |  |  | 17 | 8.1 | 32800 |  |  | 23400 | 71% | 1.98 | Both | 667.5 | 2.67 | HRCU-A-CB (Split System: Heat Pump with Remote Outdoor Unit-Air-Source) | N/A
211379015 | Central Heat Pump | YORK | HMH72B341 |  |  | XAHC48FXXN1+TXV | TM9Y080C16MP11 | 33200 |  |  | 17 | 8.1 | 32400 |  |  | 23600 | 73% | 2.02 | Both | 692.5 | 2.77 | HRCU-A-CB (Split System: Heat Pump with Remote Outdoor Unit-Air-Source) | N/A
211379449 | Central Heat Pump | YORK | HMH72B341 |  |  | XAHC48FXXN1+TXV | TM9E080C16MP12 | 33600 |  |  | 17 | 8.1 | 32800 |  |  | 24200 | 74% | 2.04 | Both | 700 | 2.8 | HRCU-A-CB (Split System: Heat Pump with Remote Outdoor Unit-Air-Source) | N/A
211225698 | Central Heat Pump | CARRIER | 38MURAQ36AB3* |  |  | CAP**3717AL* | 58S(B,C)*A070E17**12 | 36000 |  |  | 15.2 | 8.1 | 38500 |  |  | 35000 | 91% | 2 | Both | 750 | 3 | HRCU-A-CB (Split System: Heat Pump with Remote Outdoor Unit-Air-Source) | N/A
211227299 | Central Heat Pump | COMFORTMAKER | DLCURAH36ABK |  |  | EA*4X42L21A* | *80ES(N,L)0701712A* | 35600 |  |  | 15.2 | 8.1 | 39500 |  |  | 35200 | 89% | 1.88 | Both | 742.5 | 2.97 | HRCU-A-CB (Split System: Heat Pump with Remote Outdoor Unit-Air-Source) | N/A
211229213 | Central Heat Pump | COMFORTMAKER | DLCURAH36ABK |  |  | EA*4X48L21A* | OMV098J12* | 35600 |  |  | 15.2 | 8.1 | 38500 |  |  | 34800 | 90% | 2.04 | Both | 742.5 | 2.97 | HRCU-A-CB (Split System: Heat Pump with Remote Outdoor Unit-Air-Source) | N/A
211229196 | Central Heat Pump | DAY & NIGHT | DLCURAH36ABK |  |  | EA*4X48L21A* | OLV098A12* | 35400 |  |  | 15.2 | 8.1 | 38500 |  |  | 34800 | 90% | 2.02 | Both | 737.5 | 2.95 | HRCU-A-CB (Split System: Heat Pump with Remote Outdoor Unit-Air-Source) | N/A
211229214 | Central Heat Pump | DAY & NIGHT | DLCURAH36ABK |  |  | EA*4X48L21A* | OMV098J12* | 35600 |  |  | 15.2 | 8.1 | 38500 |  |  | 34800 | 90% | 2.04 | Both | 742.5 | 2.97 | HRCU-A-CB (Split System: Heat Pump with Remote Outdoor Unit-Air-Source) | N/A
211227733 | Central Heat Pump | HEIL | DLCURAH36ABK |  |  | EA*4X42L21A* | OMV098J12* | 35000 |  |  | 15.2 | 8.1 | 38500 |  |  | 35200 | 91% | 1.86 | Both | 730 | 2.92 | HRCU-A-CB (Split System: Heat Pump with Remote Outdoor Unit-Air-Source) | N/A
211227725 | Central Heat Pump | KEEPRITE | DLCURAH36ABK |  |  | EA*4X42L21A* | OLV098A12* | 35000 |  |  | 15.2 | 8.1 | 38500 |  |  | 35200 | 91% | 1.86 | Both | 730 | 2.92 | HRCU-A-CB (Split System: Heat Pump with Remote Outdoor Unit-Air-Source) | N/A
212383017 | Central Heat Pump | KEEPRITE | DLCURAH36ABK |  |  | EA*4X36L17A* | *92ESN0601412A* | 35400 |  |  | 15.2 | 8.1 | 39500 |  |  | 35400 | 90% | 1.82 | Both | 737.5 | 2.95 | HRCU-A-CB (Split System: Heat Pump with Remote Outdoor Unit-Air-Source) | N/A
211227736 | Central Heat Pump | TEMPSTAR | DLCURAH36ABK |  |  | EA*4X42L21A* | OMV098J12* | 35000 |  |  | 15.2 | 8.1 | 38500 |  |  | 35200 | 91% | 1.86 | Both | 730 | 2.92 | HRCU-A-CB (Split System: Heat Pump with Remote Outdoor Unit-Air-Source) | N/A
211229220 | Central Heat Pump | AIRQUEST | DLCURAH36ABK |  |  | EA*4X48L21A* | OMV112K14A | 35600 |  |  | 15.5 | 8.1 | 38500 |  |  | 34800 | 90% | 2.04 | Both | 742.5 | 2.97 | HRCU-A-CB (Split System: Heat Pump with Remote Outdoor Unit-Air-Source) | N/A
212383292 | Central Heat Pump | ARCOAIRE | DLCURAH36ABK |  |  | EA*4X36L21A* | *80ES(N,L)0901714A* | 35600 |  |  | 15.5 | 8.1 | 39500 |  |  | 35200 | 89% | 1.84 | Both | 742.5 | 2.97 | HRCU-A-CB (Split System: Heat Pump with Remote Outdoor Unit-Air-Source) | N/A
211227680 | Central Heat Pump | BRYANT HEATING AND COOLING SYSTEMS | 38MURAQ36AB3* |  |  | CAP**4221AL* | 926TB48080V17*** | 35200 |  |  | 15.5 | 8.1 | 38500 |  |  | 35000 | 91% | 1.86 | Both | 732.5 | 2.93 | HRCU-A-CB (Split System: Heat Pump with Remote Outdoor Unit-Air-Source) | N/A
212970377 | Central Heat Pump | BRYANT HEATING AND COOLING SYSTEMS | 38MURAQ36AB3* |  |  | CAP**3621AL* | 82*SB48070V17*** | 35200 |  |  | 15.5 | 8.1 | 38500 |  |  | 35200 | 91% | 1.84 | Both | 732.5 | 2.93 | HRCU-A-CB (Split System: Heat Pump with Remote Outdoor Unit-Air-Source) | N/A
211225782 | Central Heat Pump | CARRIER | 38MURAQ36AB3* |  |  | CAP**4221AL* | 58SP*A045V17**16 | 35200 |  |  | 15.5 | 8.1 | 38500 |  |  | 35200 | 91% | 1.88 | Both | 732.5 | 2.93 | HRCU-A-CB (Split System: Heat Pump with Remote Outdoor Unit-Air-Source) | N/A
211225944 | Central Heat Pump | CARRIER | 38MURAQ36AB3* |  |  | CAP**4821AL* | 59SC5B080E17**16 | 35400 |  |  | 15.5 | 8.1 | 37800 |  |  | 34800 | 92% | 2.02 | Both | 737.5 | 2.95 | HRCU-A-CB (Split System: Heat Pump with Remote Outdoor Unit-Air-Source) | N/A
212383234 | Central Heat Pump | COMFORTMAKER | DLCURAH36ABK |  |  | EA*4X36L21A* | *95ESN0802120A* | 35800 |  |  | 15.5 | 8.1 | 39500 |  |  | 35400 | 90% | 1.84 | Both | 745 | 2.98 | HRCU-A-CB (Split System: Heat Pump with Remote Outdoor Unit-Air-Source) | N/A
212383294 | Central Heat Pump | DAY & NIGHT | DLCURAH36ABK |  |  | EA*4X36L21A* | *80ES(N,L)0901714A* | 35600 |  |  | 15.5 | 8.1 | 39500 |  |  | 35200 | 89% | 1.84 | Both | 742.5 | 2.97 | HRCU-A-CB (Split System: Heat Pump with Remote Outdoor Unit-Air-Source) | N/A
211228825 | Central Heat Pump | DAY & NIGHT | DLCURAH36ABK |  |  | EA*4X48L21A* | *80VSL0451716A* | 35600 |  |  | 15.5 | 8.1 | 38500 |  |  | 34800 | 90% | 2.04 | Both | 742.5 | 2.97 | HRCU-A-CB (Split System: Heat Pump with Remote Outdoor Unit-Air-Source) | N/A
211227567 | Central Heat Pump | HEIL | DLCURAH36ABK |  |  | EA*4X42L21A* | *95ESN0601714A* | 35000 |  |  | 15.5 | 8.1 | 38500 |  |  | 35000 | 91% | 1.86 | Both | 730 | 2.92 | HRCU-A-CB (Split System: Heat Pump with Remote Outdoor Unit-Air-Source) | N/A
211227742 | Central Heat Pump | HEIL | DLCURAH36ABK |  |  | EA*4X42L21A* | OMV112K14A | 35200 |  |  | 15.5 | 8.1 | 38500 |  |  | 35200 | 91% | 1.86 | Both | 732.5 | 2.93 | HRCU-A-CB (Split System: Heat Pump with Remote Outdoor Unit-Air-Source) | N/A
213076471 | Central Heat Pump | KEEPRITE | DLCURAH36ABK |  |  | EA*4X36L17A* | *80VTL0701716B* | 34800 |  |  | 15.5 | 8.1 | 38500 |  |  | 35200 | 91% | 1.82 | Both | 725 | 2.9 | HRCU-A-CB (Split System: Heat Pump with Remote Outdoor Unit-Air-Source) | N/A
212383080 | Central Heat Pump | TEMPSTAR | DLCURAH36ABK |  |  | EA*4X36L17A* | *80ESU0601716A | 35600 |  |  | 15.5 | 8.1 | 39500 |  |  | 35200 | 89% | 1.84 | Both | 742.5 | 2.97 | HRCU-A-CB (Split System: Heat Pump with Remote Outdoor Unit-Air-Source) | N/A
213078964 | Central Heat Pump | AIRQUEST | DLCURAH36ABK |  |  | EA*4X36L21A* | *80MSU0401712A* | 35000 |  |  | 16 | 8.1 | 38500 |  |  | 35200 | 91% | 1.8 | Both | 730 | 2.92 | HRCU-A-CB (Split System: Heat Pump with Remote Outdoor Unit-Air-Source) | N/A
211227868 | Central Heat Pump | AIRQUEST | DLCURAH36ABK |  |  | EA*4X42L24A* | *80VSL0902120A* | 35000 |  |  | 16 | 8.1 | 38500 |  |  | 35000 | 91% | 1.86 | Both | 730 | 2.92 | HRCU-A-CB (Split System: Heat Pump with Remote Outdoor Unit-Air-Source) | N/A
211226328 | Central Heat Pump | AIRQUEST | DLCURAH36ABK |  |  | EA*4X36L21A* | *92ESN0601714A* | 35200 |  |  | 16 | 8.1 | 38500 |  |  | 35200 | 91% | 1.82 | Both | 732.5 | 2.93 | HRCU-A-CB (Split System: Heat Pump with Remote Outdoor Unit-Air-Source) | N/A
211227388 | Central Heat Pump | AIRQUEST | DLCURAH36ABK |  |  | EA*4X42L21A* | *80VSL0701716A* | 35200 |  |  | 16 | 8.1 | 38500 |  |  | 35000 | 91% | 1.86 | Both | 732.5 | 2.93 | HRCU-A-CB (Split System: Heat Pump with Remote Outdoor Unit-Air-Source) | N/A
212383209 | Central Heat Pump | AIRQUEST | DLCURAH36ABK |  |  | EA*4X36L21A* | *95ESU1002120A* | 35400 |  |  | 16 | 8.1 | 39500 |  |  | 35200 | 89% | 1.82 | Both | 737.5 | 2.95 | HRCU-A-CB (Split System: Heat Pump with Remote Outdoor Unit-Air-Source) | N/A
211227407 | Central Heat Pump | ARCOAIRE | DLCURAH36ABK |  |  | EA*4X42L21A* | *80VSL0902120A* | 35000 |  |  | 16 | 8.1 | 38500 |  |  | 35000 | 91% | 1.86 | Both | 730 | 2.92 | HRCU-A-CB (Split System: Heat Pump with Remote Outdoor Unit-Air-Source) | N/A
213080816 | Central Heat Pump | ARCOAIRE | DLCURAH36ABK |  |  | EA*4X42L24A* | *95MSU0802120A* | 35200 |  |  | 16 | 8.1 | 38500 |  |  | 35000 | 91% | 1.88 | Both | 732.5 | 2.93 | HRCU-A-CB (Split System: Heat Pump with Remote Outdoor Unit-Air-Source) | N/A
212383331 | Central Heat Pump | ARCOAIRE | DLCURAH36ABK |  |  | EA*4X36L21A* | *92ESN0801716A* | 35200 |  |  | 16 | 8.1 | 39000 |  |  | 35200 | 90% | 1.82 | Both | 732.5 | 2.93 | HRCU-A-CB (Split System: Heat Pump with Remote Outdoor Unit-Air-Source) | N/A
211227405 | Central Heat Pump | BRYANT HEATING AND COOLING SYSTEMS | 38MURAQ36AB3* |  |  | CAP**4221AL* | 82*SA60090V21*** | 35000 |  |  | 16 | 8.1 | 38500 |  |  | 35000 | 91% | 1.86 | Both | 730 | 2.92 | HRCU-A-CB (Split System: Heat Pump with Remote Outdoor Unit-Air-Source) | N/A
211227307 | Central Heat Pump | BRYANT HEATING AND COOLING SYSTEMS | 38MURAQ36AB3* |  |  | CAP**4221AL* | 8(0,1)*SA48070E17*** | 35200 |  |  | 16 | 8.1 | 38500 |  |  | 35000 | 91% | 1.88 | Both | 732.5 | 2.93 | HRCU-A-CB (Split System: Heat Pump with Remote Outdoor Unit-Air-Source) | N/A
211226283 | Central Heat Pump | BRYANT HEATING AND COOLING SYSTEMS | 38MURAQ36AB3* |  |  | CAP**3621AL* | 8(0,1)*SA60110E21*** | 35200 |  |  | 16 | 8.1 | 38500 |  |  | 35200 | 91% | 1.82 | Both | 732.5 | 2.93 | HRCU-A-CB (Split System: Heat Pump with Remote Outdoor Unit-Air-Source) | N/A
211225785 | Central Heat Pump | CARRIER | 38MURAQ36AB3* |  |  | CAP**4221AL* | 58SP*A090V21**20 | 35000 |  |  | 16 | 8.1 | 38500 |  |  | 35000 | 91% | 1.86 | Both | 730 | 2.92 | HRCU-A-CB (Split System: Heat Pump with Remote Outdoor Unit-Air-Source) | N/A
211227694 | Central Heat Pump | COMFORTMAKER | DLCURAH36ABK |  |  | EA*4X42L21A* | *96VTN0802120A* | 35000 |  |  | 16 | 8.1 | 38500 |  |  | 35000 | 91% | 1.86 | Both | 730 | 2.92 | HRCU-A-CB (Split System: Heat Pump with Remote Outdoor Unit-Air-Source) | N/A
211227862 | Central Heat Pump | DAY & NIGHT | DLCURAH36ABK |  |  | EA*4X42L24A* | *80VSL0702120A* | 35400 |  |  | 16 | 8.1 | 38500 |  |  | 35000 | 91% | 1.88 | Both | 737.5 | 2.95 | HRCU-A-CB (Split System: Heat Pump with Remote Outdoor Unit-Air-Source) | N/A
211228115 | Central Heat Pump | HEIL | DLCURAH36ABK |  |  | EA*4X42L24A* | *96VTN0802120A* | 35000 |  |  | 16 | 8.1 | 38500 |  |  | 35000 | 91% | 1.86 | Both | 730 | 2.92 | HRCU-A-CB (Split System: Heat Pump with Remote Outdoor Unit-Air-Source) | N/A
212383335 | Central Heat Pump | KEEPRITE | DLCURAH36ABK |  |  | EA*4X36L21A* | *92ESN0801716A* | 35200 |  |  | 16 | 8.1 | 39000 |  |  | 35200 | 90% | 1.82 | Both | 732.5 | 2.93 | HRCU-A-CB (Split System: Heat Pump with Remote Outdoor Unit-Air-Source) | N/A
212383120 | Central Heat Pump | SMART COMFORT | DLCURAH36ABK |  |  | EA*4X36L21A* | *96VSN0802120A* | 35400 |  |  | 16 | 8.1 | 39500 |  |  | 35200 | 89% | 1.82 | Both | 737.5 | 2.95 | HRCU-A-CB (Split System: Heat Pump with Remote Outdoor Unit-Air-Source) | N/A
213078091 | Central Heat Pump | TEMPSTAR | DLCURAH36ABK |  |  | EA*4X42L21A* | *80MS(N,L)0701716A* | 35000 |  |  | 16 | 8.1 | 38500 |  |  | 35000 | 91% | 1.88 | Both | 730 | 2.92 | HRCU-A-CB (Split System: Heat Pump with Remote Outdoor Unit-Air-Source) | N/A
211391455 | Central Heat Pump | COLEMAN | HMH72B341 |  |  | XAHC30CXXN1+TXV | TM8E100C16MP11 | 32200 |  |  | 16.5 | 8.1 | 32400 |  |  | 22800 | 70% | 2 | Both | 670 | 2.68 | HRCU-A-CB (Split System: Heat Pump with Remote Outdoor Unit-Air-Source) | N/A
211392997 | Central Heat Pump | COLEMAN | HMH72B341 |  |  | XAHC30CXXN1+TXV | TL9E100C20UH11 | 32600 |  |  | 16.5 | 8.1 | 32800 |  |  | 23000 | 70% | 2.02 | Both | 680 | 2.72 | HRCU-A-CB (Split System: Heat Pump with Remote Outdoor Unit-Air-Source) | N/A
211387613 | Central Heat Pump | FRASER-JOHNSTON | HMH72B341 |  |  | XAHC30CXXN1+TXV | TP9C080C16MP13 | 32200 |  |  | 16.5 | 8.1 | 32800 |  |  | 23000 | 70% | 2 | Both | 670 | 2.68 | HRCU-A-CB (Split System: Heat Pump with Remote Outdoor Unit-Air-Source) | N/A
211388460 | Central Heat Pump | FRASER-JOHNSTON | HMH72B341 |  |  | XAHB36DXXN1+TXV | TM9V040A10MP12 | 32400 |  |  | 16.5 | 8.1 | 32600 |  |  | 23000 | 71% | 1.96 | Both | 675 | 2.7 | HRCU-A-CB (Split System: Heat Pump with Remote Outdoor Unit-Air-Source) | N/A
211393003 | Central Heat Pump | FRASER-JOHNSTON | HMH72B341 |  |  | XAHC30CXXN1+TXV | TL9E100C20UH11 | 32600 |  |  | 16.5 | 8.1 | 32800 |  |  | 23000 | 70% | 2.02 | Both | 680 | 2.72 | HRCU-A-CB (Split System: Heat Pump with Remote Outdoor Unit-Air-Source) | N/A
211388540 | Central Heat Pump | JOHNSON CONTROLS | HMH72B341 |  |  | XAFB30CXXN1+TXV | TM9V040A10MP12 | 32000 |  |  | 16.5 | 8.1 | 33400 |  |  | 23400 | 70% | 2 | Both | 667.5 | 2.67 | HRCU-A-CB (Split System: Heat Pump with Remote Outdoor Unit-Air-Source) | N/A
211390413 | Central Heat Pump | JOHNSON CONTROLS | HMH72B341 |  |  | XAHC36DXXN1+TXV | TM8V080B12MP12 | 32800 |  |  | 16.5 | 8.1 | 32800 |  |  | 23200 | 71% | 1.98 | Both | 682.5 | 2.73 | HRCU-A-CB (Split System: Heat Pump with Remote Outdoor Unit-Air-Source) | N/A
211391458 | Central Heat Pump | LUXAIRE | HMH72B341 |  |  | XAHC30CXXN1+TXV | TM8E100C16MP11 | 32200 |  |  | 16.5 | 8.1 | 32400 |  |  | 22800 | 70% | 2 | Both | 670 | 2.68 | HRCU-A-CB (Split System: Heat Pump with Remote Outdoor Unit-Air-Source) | N/A
211390687 | Central Heat Pump | CHAMPION HEATING AND COOLING | HMH72B341 |  |  | XAFC30CXXN1+TXV | TPLC080B12MP13 | 32400 |  |  | 17 | 8.1 | 34000 |  |  | 23800 | 70% | 2 | Both | 675 | 2.7 | HRCU-A-CB (Split System: Heat Pump with Remote Outdoor Unit-Air-Source) | N/A
211388437 | Central Heat Pump | CHAMPION HEATING AND COOLING | HMH72B341 |  |  | XAUB30CXXN1+TXV | TM9V060B12MP12 | 32600 |  |  | 17 | 8.1 | 33600 |  |  | 23600 | 70% | 2.02 | Both | 680 | 2.72 | HRCU-A-CB (Split System: Heat Pump with Remote Outdoor Unit-Air-Source) | N/A
211387673 | Central Heat Pump | CHAMPION HEATING AND COOLING | HMH72B341 |  |  | XAFC30CXXN1+TXV | TP9C080C16MP13 | 32800 |  |  | 17 | 8.1 | 33400 |  |  | 23400 | 70% | 2.04 | Both | 682.5 | 2.73 | HRCU-A-CB (Split System: Heat Pump with Remote Outdoor Unit-Air-Source) | N/A
211389339 | Central Heat Pump | CHAMPION HEATING AND COOLING | HMH72B341 |  |  | XAHC30CXXN1+TXV | TM8Y120C20MP11 | 32800 |  |  | 17 | 8.1 | 32800 |  |  | 23000 | 70% | 2.02 | Both | 682.5 | 2.73 | HRCU-A-CB (Split System: Heat Pump with Remote Outdoor Unit-Air-Source) | N/A
211388022 | Central Heat Pump | COLEMAN | HMH72B341 |  |  | XAUB30CXXN1+TXV | CP9C080B12MP13 | 32800 |  |  | 17 | 8.1 | 33600 |  |  | 23600 | 70% | 2.02 | Both | 682.5 | 2.73 | HRCU-A-CB (Split System: Heat Pump with Remote Outdoor Unit-Air-Source) | N/A
211392519 | Central Heat Pump | COLEMAN | HMH72B341 |  |  | XAHB36DXXN1+TXV | TM8E060A12MP11 | 33200 |  |  | 17 | 8.1 | 33200 |  |  | 23400 | 70% | 2 | Both | 692.5 | 2.77 | HRCU-A-CB (Split System: Heat Pump with Remote Outdoor Unit-Air-Source) | N/A
211388938 | Central Heat Pump | COLEMAN | HMH72B341 |  |  | XAHC36DXXN1+TXV | TM9E060B12MP12 | 33400 |  |  | 17 | 8.1 | 33400 |  |  | 23800 | 71% | 2 | Both | 695 | 2.78 | HRCU-A-CB (Split System: Heat Pump with Remote Outdoor Unit-Air-Source) | N/A
211389938 | Central Heat Pump | COLEMAN | HMH72B341 |  |  | XAHC36DXXN1+TXV | TMLV100C16MP12 | 34000 |  |  | 17 | 8.1 | 34000 |  |  | 24600 | 72% | 2.08 | Both | 707.5 | 2.83 | HRCU-A-CB (Split System: Heat Pump with Remote Outdoor Unit-Air-Source) | N/A
211389981 | Central Heat Pump | COLEMAN | HMH72B341 |  |  | XAHC36DXXN1+TXV | CPLC080C16MP13 | 34000 |  |  | 17 | 8.1 | 34000 |  |  | 24600 | 72% | 2.08 | Both | 707.5 | 2.83 | HRCU-A-CB (Split System: Heat Pump with Remote Outdoor Unit-Air-Source) | N/A
211390833 | Central Heat Pump | FRASER-JOHNSTON | HMH72B341 |  |  | XAUB30CXXN1+TXV | TM8V080B12MP12 | 32400 |  |  | 17 | 8.1 | 33600 |  |  | 23600 | 70% | 2 | Both | 675 | 2.7 | HRCU-A-CB (Split System: Heat Pump with Remote Outdoor Unit-Air-Source) | N/A
211393432 | Central Heat Pump | FRASER-JOHNSTON | HMH72B341 |  |  | XAHC30CXXN1+TXV | TL8E080C16UH11 | 32400 |  |  | 17 | 8.1 | 32800 |  |  | 23000 | 70% | 2 | Both | 675 | 2.7 | HRCU-A-CB (Split System: Heat Pump with Remote Outdoor Unit-Air-Source) | N/A
211388434 | Central Heat Pump | FRASER-JOHNSTON | HMH72B341 |  |  | XAUB30CXXN1+TXV | TM9V060B12MP12 | 32600 |  |  | 17 | 8.1 | 33600 |  |  | 23600 | 70% | 2.02 | Both | 680 | 2.72 | HRCU-A-CB (Split System: Heat Pump with Remote Outdoor Unit-Air-Source) | N/A
211387671 | Central Heat Pump | FRASER-JOHNSTON | HMH72B341 |  |  | XAFC30CXXN1+TXV | TP9C080C16MP13 | 32800 |  |  | 17 | 8.1 | 33400 |  |  | 23400 | 70% | 2.04 | Both | 682.5 | 2.73 | HRCU-A-CB (Split System: Heat Pump with Remote Outdoor Unit-Air-Source) | N/A
211387857 | Central Heat Pump | FRASER-JOHNSTON | HMH72B341 |  |  | XAFC30CXXN1+TXV | TP9C080B12MP13 | 32800 |  |  | 17 | 8.1 | 33600 |  |  | 23600 | 70% | 2.02 | Both | 682.5 | 2.73 | HRCU-A-CB (Split System: Heat Pump with Remote Outdoor Unit-Air-Source) | N/A
211388016 | Central Heat Pump | FRASER-JOHNSTON | HMH72B341 |  |  | XAUB30CXXN1+TXV | TP9C080B12MP13 | 32800 |  |  | 17 | 8.1 | 33600 |  |  | 23600 | 70% | 2.02 | Both | 682.5 | 2.73 | HRCU-A-CB (Split System: Heat Pump with Remote Outdoor Unit-Air-Source) | N/A
211392536 | Central Heat Pump | FRASER-JOHNSTON | HMH72B341 |  |  | XAHB36DXXN1+TXV | TMLE060A12MP11 | 33200 |  |  | 17 | 8.1 | 33200 |  |  | 23400 | 70% | 2 | Both | 692.5 | 2.77 | HRCU-A-CB (Split System: Heat Pump with Remote Outdoor Unit-Air-Source) | N/A
211390750 | Central Heat Pump | FRASER-JOHNSTON | HMH72B341 |  |  | XAUB36DXXN1+TXV | TM8V080B12MP12 | 33600 |  |  | 17 | 8.1 | 33600 |  |  | 23600 | 70% | 2.02 | Both | 700 | 2.8 | HRCU-A-CB (Split System: Heat Pump with Remote Outdoor Unit-Air-Source) | N/A
211390690 | Central Heat Pump | JOHNSON CONTROLS | HMH72B341 |  |  | XAFC30CXXN1+TXV | TPLC080B12MP13 | 32400 |  |  | 17 | 8.1 | 34000 |  |  | 23800 | 70% | 2 | Both | 675 | 2.7 | HRCU-A-CB (Split System: Heat Pump with Remote Outdoor Unit-Air-Source) | N/A
211389244 | Central Heat Pump | JOHNSON CONTROLS | HMH72B341 |  |  | XAUB30CXXN1+TXV | TM9E060A10MP12 | 32400 |  |  | 17 | 8.1 | 33400 |  |  | 23600 | 71% | 2 | Both | 675 | 2.7 | HRCU-A-CB (Split System: Heat Pump with Remote Outdoor Unit-Air-Source) | N/A
211392241 | Central Heat Pump | JOHNSON CONTROLS | HMH72B341 |  |  | XAHB36DXXN1+TXV | TMLE080B12MP11 | 33200 |  |  | 17 | 8.1 | 33200 |  |  | 23400 | 70% | 2 | Both | 692.5 | 2.77 | HRCU-A-CB (Split System: Heat Pump with Remote Outdoor Unit-Air-Source) | N/A
211389920 | Central Heat Pump | JOHNSON CONTROLS | HMH72B341 |  |  | XAHC36DXXN1+TXV | TM8V100C16MP12 | 34000 |  |  | 17 | 8.1 | 34000 |  |  | 24600 | 72% | 2.08 | Both | 707.5 | 2.83 | HRCU-A-CB (Split System: Heat Pump with Remote Outdoor Unit-Air-Source) | N/A
211390681 | Central Heat Pump | LUXAIRE | HMH72B341 |  |  | XAFC30CXXN1+TXV | TPLC080B12MP13 | 32400 |  |  | 17 | 8.1 | 34000 |  |  | 23800 | 70% | 2 | Both | 675 | 2.7 | HRCU-A-CB (Split System: Heat Pump with Remote Outdoor Unit-Air-Source) | N/A
211393429 | Central Heat Pump | LUXAIRE | HMH72B341 |  |  | XAHC30CXXN1+TXV | TL8E080C16UH11 | 32400 |  |  | 17 | 8.1 | 32800 |  |  | 23000 | 70% | 2 | Both | 675 | 2.7 | HRCU-A-CB (Split System: Heat Pump with Remote Outdoor Unit-Air-Source) | N/A
211393346 | Central Heat Pump | LUXAIRE | HMH72B341 |  |  | XAHC30CXXN1+TXV | TL8E100C20UH11 | 32600 |  |  | 17 | 8.1 | 32400 |  |  | 22800 | 70% | 2.02 | Both | 680 | 2.72 | HRCU-A-CB (Split System: Heat Pump with Remote Outdoor Unit-Air-Source) | N/A
211388426 | Central Heat Pump | LUXAIRE | HMH72B341 |  |  | XAFB30CXXN1+TXV | LP9C060B12MP13 | 32600 |  |  | 17 | 8.1 | 33600 |  |  | 23600 | 70% | 2.02 | Both | 680 | 2.72 | HRCU-A-CB (Split System: Heat Pump with Remote Outdoor Unit-Air-Source) | N/A
211388269 | Central Heat Pump | LUXAIRE | HMH72B341 |  |  | XAFC30CXXN1+TXV | TM9V060B12MP12 | 32600 |  |  | 17 | 8.1 | 33600 |  |  | 23600 | 70% | 2.02 | Both | 680 | 2.72 | HRCU-A-CB (Split System: Heat Pump with Remote Outdoor Unit-Air-Source) | N/A
211388148 | Central Heat Pump | LUXAIRE | HMH72B341 |  |  | XAHB36DXXN1+TXV | LP9C060B12MP13 | 32800 |  |  | 17 | 8.1 | 33000 |  |  | 23400 | 71% | 1.98 | Both | 682.5 | 2.73 | HRCU-A-CB (Split System: Heat Pump with Remote Outdoor Unit-Air-Source) | N/A
211388982 | Central Heat Pump | LUXAIRE | HMH72B341 |  |  | XAHB36DXXN1+TXV | TM9E060B12MP12 | 33200 |  |  | 17 | 8.1 | 33200 |  |  | 23600 | 71% | 2 | Both | 692.5 | 2.77 | HRCU-A-CB (Split System: Heat Pump with Remote Outdoor Unit-Air-Source) | N/A
211388747 | Central Heat Pump | LUXAIRE | HMH72B341 |  |  | XAHC36DXXN1+TXV | TM9E080B12MP12 | 33400 |  |  | 17 | 8.1 | 33200 |  |  | 23400 | 70% | 2.02 | Both | 695 | 2.78 | HRCU-A-CB (Split System: Heat Pump with Remote Outdoor Unit-Air-Source) | N/A
211390747 | Central Heat Pump | LUXAIRE | HMH72B341 |  |  | XAUB36DXXN1+TXV | TM8V080B12MP12 | 33600 |  |  | 17 | 8.1 | 33600 |  |  | 23600 | 70% | 2.02 | Both | 700 | 2.8 | HRCU-A-CB (Split System: Heat Pump with Remote Outdoor Unit-Air-Source) | N/A
211393705 | Central Heat Pump | LUXAIRE | HMH72B341 |  |  | XAFA30DXXN1+TXV | TPLC060A12MP13 | 34000 |  |  | 17 | 8.1 | 34000 |  |  | 24200 | 71% | 2.04 | Both | 707.5 | 2.83 | HRCU-A-CB (Split System: Heat Pump with Remote Outdoor Unit-Air-Source) | N/A
211389911 | Central Heat Pump | LUXAIRE | HMH72B341 |  |  | XAHC36DXXN1+TXV | TM8V100C16MP12 | 34000 |  |  | 17 | 8.1 | 34000 |  |  | 24600 | 72% | 2.08 | Both | 707.5 | 2.83 | HRCU-A-CB (Split System: Heat Pump with Remote Outdoor Unit-Air-Source) | N/A
211719720 | Central Heat Pump | LUXAIRE | HMH72B341 |  |  | XAFA30DXXN1+TXV | LPLC060A12MP13 | 34000 |  |  | 17 | 8.1 | 34000 |  |  | 24200 | 71% | 2.04 | Both | 707.5 | 2.83 | HRCU-A-CB (Split System: Heat Pump with Remote Outdoor Unit-Air-Source) | N/A
211377975 | Central Heat Pump | YORK | HMH72B341 |  |  | XAUB30CXXN1+TXV | TM9E040A10MP12 | 32200 |  |  | 17 | 8.1 | 33400 |  |  | 23400 | 70% | 1.98 | Both | 670 | 2.68 | HRCU-A-CB (Split System: Heat Pump with Remote Outdoor Unit-Air-Source) | N/A
211377972 | Central Heat Pump | YORK | HMH72B341 |  |  | XAFB30CXXN1+TXV | TM9E040A10MP12 | 32200 |  |  | 17 | 8.1 | 33400 |  |  | 23400 | 70% | 1.98 | Both | 670 | 2.68 | HRCU-A-CB (Split System: Heat Pump with Remote Outdoor Unit-Air-Source) | N/A
211378662 | Central Heat Pump | YORK | HMH72B341 |  |  | XAHB36DXXN1+TXV | TM8E080B12MP11 | 33200 |  |  | 17 | 8.1 | 33200 |  |  | 23400 | 70% | 2 | Both | 692.5 | 2.77 | HRCU-A-CB (Split System: Heat Pump with Remote Outdoor Unit-Air-Source) | N/A
211378948 | Central Heat Pump | YORK | HMH72B341 |  |  | XAFA30DXXN1+TXV | TM8V060A12MP12 | 34000 |  |  | 17 | 8.1 | 34000 |  |  | 24200 | 71% | 2.04 | Both | 707.5 | 2.83 | HRCU-A-CB (Split System: Heat Pump with Remote Outdoor Unit-Air-Source) | N/A
211391809 | Central Heat Pump | CHAMPION HEATING AND COOLING | HMH72B341 |  |  | XAFC30CXXN1+TXV | TMLE100B12MP11 | 32800 |  |  | 17.5 | 8.1 | 33400 |  |  | 23400 | 70% | 2.04 | Both | 682.5 | 2.73 | HRCU-A-CB (Split System: Heat Pump with Remote Outdoor Unit-Air-Source) | N/A
211389654 | Central Heat Pump | CHAMPION HEATING AND COOLING | HMH72B341 |  |  | XAHB36DXXN1+TXV | TM8Y080B12MP11 | 33000 |  |  | 17.5 | 8.1 | 32800 |  |  | 23000 | 70% | 2 | Both | 687.5 | 2.75 | HRCU-A-CB (Split System: Heat Pump with Remote Outdoor Unit-Air-Source) | N/A
211391629 | Central Heat Pump | COLEMAN | HMH72B341 |  |  | XAHC30CXXN1+TXV | TM8E100B12MP11 | 32000 |  |  | 17.5 | 8.1 | 32600 |  |  | 23000 | 71% | 1.98 | Both | 667.5 | 2.67 | HRCU-A-CB (Split System: Heat Pump with Remote Outdoor Unit-Air-Source) | N/A
211387178 | Central Heat Pump | COLEMAN | HMH72B341 |  |  | XAFC30CXXN1+TXV | TM9Y060B12MP11 | 32600 |  |  | 17.5 | 8.1 | 34000 |  |  | 23800 | 70% | 2 | Both | 680 | 2.72 | HRCU-A-CB (Split System: Heat Pump with Remote Outdoor Unit-Air-Source) | N/A
211391918 | Central Heat Pump | COLEMAN | HMH72B341 |  |  | XAFB30CXXN1+TXV | TMLE100B12MP11 | 32800 |  |  | 17.5 | 8.1 | 33400 |  |  | 23400 | 70% | 2.04 | Both | 682.5 | 2.73 | HRCU-A-CB (Split System: Heat Pump with Remote Outdoor Unit-Air-Source) | N/A
211386874 | Central Heat Pump | COLEMAN | HMH72B341 |  |  | XAHC36DXXN1+TXV | TM9Y080B12MP11 | 33400 |  |  | 17.5 | 8.1 | 33600 |  |  | 24000 | 71% | 2.02 | Both | 695 | 2.78 | HRCU-A-CB (Split System: Heat Pump with Remote Outdoor Unit-Air-Source) | N/A
211387253 | Central Heat Pump | FRASER-JOHNSTON | HMH72B341 |  |  | XAUB30CXXN1+TXV | TM9Y060B12MP11 | 32600 |  |  | 17.5 | 8.1 | 34000 |  |  | 23800 | 70% | 2 | Both | 680 | 2.72 | HRCU-A-CB (Split System: Heat Pump with Remote Outdoor Unit-Air-Source) | N/A
211391208 | Central Heat Pump | FRASER-JOHNSTON | HMH72B341 |  |  | XAUB30CXXN1+TXV | TPLC060A12MP13 | 32800 |  |  | 17.5 | 8.1 | 33400 |  |  | 23400 | 70% | 2.02 | Both | 682.5 | 2.73 | HRCU-A-CB (Split System: Heat Pump with Remote Outdoor Unit-Air-Source) | N/A
211391663 | Central Heat Pump | FRASER-JOHNSTON | HMH72B341 |  |  | XAHB36DXXN1+TXV | TM8E100B12MP11 | 33200 |  |  | 17.5 | 8.1 | 33000 |  |  | 23400 | 71% | 2.02 | Both | 692.5 | 2.77 | HRCU-A-CB (Split System: Heat Pump with Remote Outdoor Unit-Air-Source) | N/A
211391581 | Central Heat Pump | FRASER-JOHNSTON | HMH72B341 |  |  | XAHC36DXXN1+TXV | TM8E100B12MP11 | 33400 |  |  | 17.5 | 8.1 | 33000 |  |  | 23400 | 71% | 2.02 | Both | 695 | 2.78 | HRCU-A-CB (Split System: Heat Pump with Remote Outdoor Unit-Air-Source) | N/A
211387155 | Central Heat Pump | FRASER-JOHNSTON | HMH72B341 |  |  | XAFC36DXXN1+TXV | TM9Y060B12MP11 | 34000 |  |  | 17.5 | 8.1 | 34000 |  |  | 24200 | 71% | 2.04 | Both | 707.5 | 2.83 | HRCU-A-CB (Split System: Heat Pump with Remote Outdoor Unit-Air-Source) | N/A
211393287 | Central Heat Pump | JOHNSON CONTROLS | HMH72B341 |  |  | XAFB30CXXN1+TXV | TL9E060B12UH11 | 32600 |  |  | 17.5 | 8.1 | 33600 |  |  | 23600 | 70% | 2 | Both | 680 | 2.72 | HRCU-A-CB (Split System: Heat Pump with Remote Outdoor Unit-Air-Source) | N/A
211392144 | Central Heat Pump | JOHNSON CONTROLS | HMH72B341 |  |  | XAHC36DXXN1+TXV | TM8E080B12MP11 | 33400 |  |  | 17.5 | 8.1 | 33200 |  |  | 23400 | 70% | 2.02 | Both | 695 | 2.78 | HRCU-A-CB (Split System: Heat Pump with Remote Outdoor Unit-Air-Source) | N/A
211393518 | Central Heat Pump | LUXAIRE | HMH72B341 |  |  | XAHB30CXXN1+TXV | TL8E060A12UH11 | 32000 |  |  | 17.5 | 8.1 | 32600 |  |  | 23000 | 71% | 1.98 | Both | 667.5 | 2.67 | HRCU-A-CB (Split System: Heat Pump with Remote Outdoor Unit-Air-Source) | N/A
211378579 | Central Heat Pump | YORK | HMH72B341 |  |  | XAFC30CXXN1+TXV | TMLE100B12MP11 | 32800 |  |  | 17.5 | 8.1 | 33400 |  |  | 23400 | 70% | 2.04 | Both | 682.5 | 2.73 | HRCU-A-CB (Split System: Heat Pump with Remote Outdoor Unit-Air-Source) | N/A
211378058 | Central Heat Pump | YORK | HMH72B341 |  |  | XAHB36DXXN1+TXV | TM8Y080B12MP11 | 33000 |  |  | 17.5 | 8.1 | 32800 |  |  | 23000 | 70% | 2 | Both | 687.5 | 2.75 | HRCU-A-CB (Split System: Heat Pump with Remote Outdoor Unit-Air-Source) | N/A
211378531 | Central Heat Pump | YORK | HMH72B341 |  |  | XAHC36DXXN1+TXV | TMLE100B12MP11 | 33400 |  |  | 17.5 | 8.1 | 33000 |  |  | 23400 | 71% | 2.02 | Both | 695 | 2.78 | HRCU-A-CB (Split System: Heat Pump with Remote Outdoor Unit-Air-Source) | N/A
211392453 | Central Heat Pump | CHAMPION HEATING AND COOLING | HMH72B341 |  |  | XAUB36DXXN1+TXV | TMLE080B12MP11 | 34000 |  |  | 18 | 8.1 | 34000 |  |  | 24400 | 72% | 2.06 | Both | 707.5 | 2.83 | HRCU-A-CB (Split System: Heat Pump with Remote Outdoor Unit-Air-Source) | N/A
211386964 | Central Heat Pump | FRASER-JOHNSTON | HMH72B341 |  |  | XAFC36DXXN1+TXV | TM9Y080B12MP11 | 34000 |  |  | 18 | 8.1 | 34000 |  |  | 24400 | 72% | 2.06 | Both | 707.5 | 2.83 | HRCU-A-CB (Split System: Heat Pump with Remote Outdoor Unit-Air-Source) | N/A
211392456 | Central Heat Pump | JOHNSON CONTROLS | HMH72B341 |  |  | XAUB36DXXN1+TXV | TMLE080B12MP11 | 34000 |  |  | 18 | 8.1 | 34000 |  |  | 24400 | 72% | 2.06 | Both | 707.5 | 2.83 | HRCU-A-CB (Split System: Heat Pump with Remote Outdoor Unit-Air-Source) | N/A
211378016 | Central Heat Pump | YORK | HMH72B341 |  |  | XAHC36DXXN1+TXV | TM8Y080C16MP11 | 34000 |  |  | 18 | 8.1 | 34000 |  |  | 24400 | 72% | 2.06 | Both | 707.5 | 2.83 | HRCU-A-CB (Split System: Heat Pump with Remote Outdoor Unit-Air-Source) | N/A
212384456 | Central Heat Pump | ARCOAIRE | DLCURAH36ABK |  |  | EN(A,D,W)4X42L21** | *95ESN1002122A* | 36600 |  |  | 15.2 | 8.1 | 40000 |  |  | 35200 | 88% | 1.92 | Both | 762.5 | 3.05 | HRCU-A-CB (Split System: Heat Pump with Remote Outdoor Unit-Air-Source) | N/A
211226382 | Central Heat Pump | COMFORTMAKER | DLCURAH36ABK |  |  | EA*4X36L21A* | *95ESN1002122A* | 36400 |  |  | 15.2 | 8.1 | 40000 |  |  | 35400 | 89% | 1.88 | Both | 757.5 | 3.03 | HRCU-A-CB (Split System: Heat Pump with Remote Outdoor Unit-Air-Source) | N/A
212384311 | Central Heat Pump | GRANDAIRE | WDLCURAH36ABK |  |  | WLNC424BA* | WFAX060A036A* | 36000 |  |  | 15.2 | 8.1 | 39500 |  |  | 35000 | 89% | 1.96 | Both | 750 | 3 | HRCU-A-CB (Split System: Heat Pump with Remote Outdoor Unit-Air-Source) | N/A
212383374 | Central Heat Pump | GRANDAIRE | WDLCURAH36ABK |  |  | WLA*364CA* | WFEU080C060A* | 36600 |  |  | 15.2 | 8.1 | 40000 |  |  | 35400 | 89% | 1.88 | Both | 762.5 | 3.05 | HRCU-A-CB (Split System: Heat Pump with Remote Outdoor Unit-Air-Source) | N/A
211230690 | Central Heat Pump | GRANDAIRE | WDLCURAH36ABK |  |  | WLNC484DA* | WFSX140D066A* | 37400 |  |  | 15.2 | 8.1 | 40000 |  |  | 35200 | 88% | 2.08 | Both | 780 | 3.12 | HRCU-A-CB (Split System: Heat Pump with Remote Outdoor Unit-Air-Source) | N/A
211244782 | Central Heat Pump | KEEPRITE | DLCURAH24ABK |  |  | EN(A,D)4X30L17** | *92ESN0401410A* | 24000 |  |  | 15.2 | 8.1 | 26600 |  |  | 22800 | 86% | 1.86 | Both | 500 | 2 | HRCU-A-CB (Split System: Heat Pump with Remote Outdoor Unit-Air-Source) | N/A
212383371 | Central Heat Pump | KEEPRITE | DLCURAH36ABK |  |  | EA*4X36L21A* | *80ESU0802120A | 36600 |  |  | 15.2 | 8.1 | 40000 |  |  | 35400 | 89% | 1.88 | Both | 762.5 | 3.05 | HRCU-A-CB (Split System: Heat Pump with Remote Outdoor Unit-Air-Source) | N/A
211244783 | Central Heat Pump | SMART COMFORT | DLCURAH24ABK |  |  | EN(A,D)4X30L17** | *92ESN0401410A* | 24000 |  |  | 15.2 | 8.1 | 26600 |  |  | 22800 | 86% | 1.86 | Both | 500 | 2 | HRCU-A-CB (Split System: Heat Pump with Remote Outdoor Unit-Air-Source) | N/A
211226386 | Central Heat Pump | SMART COMFORT | DLCURAH36ABK |  |  | EA*4X36L21A* | *95ESN1002122A* | 36400 |  |  | 15.2 | 8.1 | 40000 |  |  | 35400 | 89% | 1.88 | Both | 757.5 | 3.03 | HRCU-A-CB (Split System: Heat Pump with Remote Outdoor Unit-Air-Source) | N/A
211230358 | Central Heat Pump | TEMPSTAR | DLCURAH36ABK |  |  | EN(A,D,W)4X48L21** | OLV098A12* | 35600 |  |  | 15.2 | 8.1 | 38500 |  |  | 35000 | 91% | 2 | Both | 742.5 | 2.97 | HRCU-A-CB (Split System: Heat Pump with Remote Outdoor Unit-Air-Source) | N/A
211227928 | Central Heat Pump | AIRQUEST | DLCURAH36ABK |  |  | EA*4X42L24A* | *80VTL1102122A* | 36200 |  |  | 15.5 | 8.1 | 39500 |  |  | 35200 | 89% | 1.92 | Both | 755 | 3.02 | HRCU-A-CB (Split System: Heat Pump with Remote Outdoor Unit-Air-Source) | N/A
212383268 | Central Heat Pump | ARCOAIRE | DLCURAH36ABK |  |  | EA*4X36L21A* | *80VTL1102122A* | 36000 |  |  | 15.5 | 8.1 | 39500 |  |  | 35200 | 89% | 1.84 | Both | 750 | 3 | HRCU-A-CB (Split System: Heat Pump with Remote Outdoor Unit-Air-Source) | N/A
211245722 | Central Heat Pump | BRYANT HEATING AND COOLING SYSTEMS | 38MURAQ24AB3* |  |  | CNPV*3621AL* | 912SD36040E17*** | 23600 |  |  | 15.5 | 8.1 | 26200 |  |  | 23400 | 89% | 1.92 | Both | 492.5 | 1.97 | HRCU-A-CB (Split System: Heat Pump with Remote Outdoor Unit-Air-Source) | N/A
211245200 | Central Heat Pump | BRYANT HEATING AND COOLING SYSTEMS | 38MURAQ24AB3* |  |  | CNPV*3617AL* | 915SB48080E17*** | 24600 |  |  | 15.5 | 8.1 | 26800 |  |  | 22200 | 83% | 1.82 | Both | 512.5 | 2.05 | HRCU-A-CB (Split System: Heat Pump with Remote Outdoor Unit-Air-Source) | N/A
211230172 | Central Heat Pump | BRYANT HEATING AND COOLING SYSTEMS | 38MURAQ36AB3* |  |  | CNPV*4821AL* | 915SB48080E17*** | 35600 |  |  | 15.5 | 8.1 | 38500 |  |  | 35000 | 91% | 2 | Both | 742.5 | 2.97 | HRCU-A-CB (Split System: Heat Pump with Remote Outdoor Unit-Air-Source) | N/A
211227330 | Central Heat Pump | BRYANT HEATING AND COOLING SYSTEMS | 38MURAQ36AB3* |  |  | CAP**4221AL* | 8(0,1)*SA42090E17*** | 36000 |  |  | 15.5 | 8.1 | 39500 |  |  | 35200 | 89% | 1.9 | Both | 750 | 3 | HRCU-A-CB (Split System: Heat Pump with Remote Outdoor Unit-Air-Source) | N/A
212384350 | Central Heat Pump | BRYANT HEATING AND COOLING SYSTEMS | 38MURAQ36AB3* |  |  | CNPV*4217AL* | 83*SA48060E17*** | 36400 |  |  | 15.5 | 8.1 | 39500 |  |  | 35000 | 89% | 1.98 | Both | 757.5 | 3.03 | HRCU-A-CB (Split System: Heat Pump with Remote Outdoor Unit-Air-Source) | N/A
211230759 | Central Heat Pump | BRYANT HEATING AND COOLING SYSTEMS | 38MURAQ36AB3* |  |  | CNPV*4824AL* | 926TB60100V21*** | 36600 |  |  | 15.5 | 8.1 | 39500 |  |  | 35000 | 89% | 2.04 | Both | 762.5 | 3.05 | HRCU-A-CB (Split System: Heat Pump with Remote Outdoor Unit-Air-Source) | N/A
211225802 | Central Heat Pump | CARRIER | 38MURAQ36AB3* |  |  | CAP**4221AL* | 59SC5B080E21**20 | 36000 |  |  | 15.5 | 8.1 | 39500 |  |  | 35200 | 89% | 1.92 | Both | 750 | 3 | HRCU-A-CB (Split System: Heat Pump with Remote Outdoor Unit-Air-Source) | N/A
212384287 | Central Heat Pump | CARRIER | 38MURAQ36AB3* |  |  | CNPV*4217AL* | 58S(B,C)*A090E17**14 | 36200 |  |  | 15.5 | 8.1 | 39500 |  |  | 35000 | 89% | 1.98 | Both | 755 | 3.02 | HRCU-A-CB (Split System: Heat Pump with Remote Outdoor Unit-Air-Source) | N/A
211226116 | Central Heat Pump | CARRIER | 38MURAQ36AB3* |  |  | CNPV*4824AL* | 59TP6B100V21**20 | 36600 |  |  | 15.5 | 8.1 | 39500 |  |  | 35000 | 89% | 2.04 | Both | 762.5 | 3.05 | HRCU-A-CB (Split System: Heat Pump with Remote Outdoor Unit-Air-Source) | N/A
211244285 | Central Heat Pump | COMFORTMAKER | DLCURAH24ABK |  |  | EN(A,D)4X30L14** | *96VSN0401410A* | 23600 |  |  | 15.5 | 8.1 | 26200 |  |  | 23600 | 90% | 1.92 | Both | 492.5 | 1.97 | HRCU-A-CB (Split System: Heat Pump with Remote Outdoor Unit-Air-Source) | N/A
211244327 | Central Heat Pump | COMFORTMAKER | DLCURAH24ABK |  |  | EN(A,D)4X30L14** | *95ESN0601412A* | 24200 |  |  | 15.5 | 8.1 | 26600 |  |  | 22800 | 86% | 1.86 | Both | 505 | 2.02 | HRCU-A-CB (Split System: Heat Pump with Remote Outdoor Unit-Air-Source) | N/A
211229900 | Central Heat Pump | COMFORTMAKER | DLCURAH36ABK |  |  | EN(A,D,W)4X48L21** | *80ES(N,L)0451712A* | 35800 |  |  | 15.5 | 8.1 | 38500 |  |  | 35000 | 91% | 2 | Both | 745 | 2.98 | HRCU-A-CB (Split System: Heat Pump with Remote Outdoor Unit-Air-Source) | N/A
211229983 | Central Heat Pump | COMFORTMAKER | DLCURAH36ABK |  |  | EN(A,D,W)4X48L21** | *80VSL0451716A* | 35800 |  |  | 15.5 | 8.1 | 38500 |  |  | 35000 | 91% | 2 | Both | 745 | 2.98 | HRCU-A-CB (Split System: Heat Pump with Remote Outdoor Unit-Air-Source) | N/A
211230335 | Central Heat Pump | COMFORTMAKER | DLCURAH36ABK |  |  | EN(A,D,W)4X48L21** | *96VTN1002120A* | 36600 |  |  | 15.5 | 8.1 | 39500 |  |  | 35000 | 89% | 2.04 | Both | 762.5 | 3.05 | HRCU-A-CB (Split System: Heat Pump with Remote Outdoor Unit-Air-Source) | N/A
211245727 | Central Heat Pump | DAY & NIGHT | DLCURAH24ABK |  |  | EN(A,D)4X36L21** | *92ESN0401712A* | 23600 |  |  | 15.5 | 8.1 | 26200 |  |  | 23400 | 89% | 1.92 | Both | 492.5 | 1.97 | HRCU-A-CB (Split System: Heat Pump with Remote Outdoor Unit-Air-Source) | N/A
211229984 | Central Heat Pump | DAY & NIGHT | DLCURAH36ABK |  |  | EN(A,D,W)4X48L21** | *80VSL0451716A* | 35800 |  |  | 15.5 | 8.1 | 38500 |  |  | 35000 | 91% | 2 | Both | 745 | 2.98 | HRCU-A-CB (Split System: Heat Pump with Remote Outdoor Unit-Air-Source) | N/A
211227931 | Central Heat Pump | DAY & NIGHT | DLCURAH36ABK |  |  | EA*4X42L24A* | *80VTL1102122A* | 36200 |  |  | 15.5 | 8.1 | 39500 |  |  | 35200 | 89% | 1.92 | Both | 755 | 3.02 | HRCU-A-CB (Split System: Heat Pump with Remote Outdoor Unit-Air-Source) | N/A
212983238 | Central Heat Pump | GRANDAIRE | WDLCURAH24ABK |  |  | WLN(C,W)364BA* | WFAX040B036B* | 23400 |  |  | 15.5 | 8.1 | 26200 |  |  | 24200 | 92% | 1.98 | Both | 487.5 | 1.95 | HRCU-A-CB (Split System: Heat Pump with Remote Outdoor Unit-Air-Source) | N/A
211229907 | Central Heat Pump | GRANDAIRE | WDLCURAH36ABK |  |  | WLN(C,W)484CA* | WFER045B036A* | 35800 |  |  | 15.5 | 8.1 | 38500 |  |  | 35000 | 91% | 2 | Both | 745 | 2.98 | HRCU-A-CB (Split System: Heat Pump with Remote Outdoor Unit-Air-Source) | N/A
211227341 | Central Heat Pump | GRANDAIRE | WDLCURAH36ABK |  |  | WLA*424CA* | WFER090B042A* | 36000 |  |  | 15.5 | 8.1 | 39500 |  |  | 35200 | 89% | 1.9 | Both | 750 | 3 | HRCU-A-CB (Split System: Heat Pump with Remote Outdoor Unit-Air-Source) | N/A
211244341 | Central Heat Pump | KEEPRITE | DLCURAH24ABK |  |  | EN(A,D)4X30L14** | *96VTN0401410A* | 23600 |  |  | 15.5 | 8.1 | 26200 |  |  | 23600 | 90% | 1.92 | Both | 492.5 | 1.97 | HRCU-A-CB (Split System: Heat Pump with Remote Outdoor Unit-Air-Source) | N/A
211244771 | Central Heat Pump | KEEPRITE | DLCURAH24ABK |  |  | EN(A,D)4X30L17** | *95ESN0801716A* | 24600 |  |  | 15.5 | 8.1 | 26800 |  |  | 22200 | 83% | 1.82 | Both | 512.5 | 2.05 | HRCU-A-CB (Split System: Heat Pump with Remote Outdoor Unit-Air-Source) | N/A
211227579 | Central Heat Pump | KEEPRITE | DLCURAH36ABK |  |  | EA*4X42L21A* | *95ESN0802120A* | 36000 |  |  | 15.5 | 8.1 | 39500 |  |  | 35200 | 89% | 1.92 | Both | 750 | 3 | HRCU-A-CB (Split System: Heat Pump with Remote Outdoor Unit-Air-Source) | N/A
212383272 | Central Heat Pump | KEEPRITE | DLCURAH36ABK |  |  | EA*4X36L21A* | *80VTL1102122A* | 36000 |  |  | 15.5 | 8.1 | 39500 |  |  | 35200 | 89% | 1.84 | Both | 750 | 3 | HRCU-A-CB (Split System: Heat Pump with Remote Outdoor Unit-Air-Source) | N/A
212384682 | Central Heat Pump | KEEPRITE | DLCURAH36ABK |  |  | EN(A,D,W)4X42L21** | *92ESN0802120A* | 36400 |  |  | 15.5 | 8.1 | 39500 |  |  | 35200 | 89% | 1.92 | Both | 757.5 | 3.03 | HRCU-A-CB (Split System: Heat Pump with Remote Outdoor Unit-Air-Source) | N/A
211229897 | Central Heat Pump | PAYNE HEATING AND COOLING | 38MURAQ36AB3* |  |  | CNPV*4821AL* | PG80ES(A,L)A36045B** | 35800 |  |  | 15.5 | 8.1 | 38500 |  |  | 35000 | 91% | 2 | Both | 745 | 2.98 | HRCU-A-CB (Split System: Heat Pump with Remote Outdoor Unit-Air-Source) | N/A
211227573 | Central Heat Pump | PAYNE HEATING AND COOLING | 38MURAQ36AB3* |  |  | CAP**4221AL* | PG95ESAA60080C** | 36000 |  |  | 15.5 | 8.1 | 39500 |  |  | 35200 | 89% | 1.92 | Both | 750 | 3 | HRCU-A-CB (Split System: Heat Pump with Remote Outdoor Unit-Air-Source) | N/A
212384688 | Central Heat Pump | PAYNE HEATING AND COOLING | 38MURAQ36AB3* |  |  | CNPV*4221AL* | PG92ESAA60100C** | 36200 |  |  | 15.5 | 8.1 | 39500 |  |  | 35200 | 89% | 1.9 | Both | 755 | 3.02 | HRCU-A-CB (Split System: Heat Pump with Remote Outdoor Unit-Air-Source) | N/A
211229909 | Central Heat Pump | PAYNE HEATING AND COOLING | 38MURAQ36AB3* |  |  | CNPV*4821AL* | PG80ES(A,L)A36070B** | 36200 |  |  | 15.5 | 8.1 | 38500 |  |  | 35000 | 91% | 2.02 | Both | 755 | 3.02 | HRCU-A-CB (Split System: Heat Pump with Remote Outdoor Unit-Air-Source) | N/A
211227934 | Central Heat Pump | SMART COMFORT | DLCURAH36ABK |  |  | EA*4X42L24A* | *80VTL1102122A* | 36200 |  |  | 15.5 | 8.1 | 39500 |  |  | 35200 | 89% | 1.92 | Both | 755 | 3.02 | HRCU-A-CB (Split System: Heat Pump with Remote Outdoor Unit-Air-Source) | N/A
211244290 | Central Heat Pump | TEMPSTAR | DLCURAH24ABK |  |  | EN(A,D)4X30L14** | *96VSN0401410A* | 23600 |  |  | 15.5 | 8.1 | 26200 |  |  | 23600 | 90% | 1.92 | Both | 492.5 | 1.97 | HRCU-A-CB (Split System: Heat Pump with Remote Outdoor Unit-Air-Source) | N/A
211244570 | Central Heat Pump | AIRQUEST | DLCURAH24ABK |  |  | EN(A,D)4X30L17** | *96VTN0401712A* | 23400 |  |  | 16 | 8.1 | 25800 |  |  | 24000 | 93% | 1.98 | Both | 487.5 | 1.95 | HRCU-A-CB (Split System: Heat Pump with Remote Outdoor Unit-Air-Source) | N/A
211244367 | Central Heat Pump | AIRQUEST | DLCURAH24ABK |  |  | EN(A,D)4X30L14** | *80ES(N,L)0451412A* | 24400 |  |  | 16 | 8.1 | 26600 |  |  | 22600 | 85% | 1.84 | Both | 507.5 | 2.03 | HRCU-A-CB (Split System: Heat Pump with Remote Outdoor Unit-Air-Source) | N/A
211227510 | Central Heat Pump | AIRQUEST | DLCURAH36ABK |  |  | EA*4X42L21A* | *92ESN0601714A* | 35400 |  |  | 16 | 8.1 | 38500 |  |  | 35000 | 91% | 1.88 | Both | 737.5 | 2.95 | HRCU-A-CB (Split System: Heat Pump with Remote Outdoor Unit-Air-Source) | N/A
212384327 | Central Heat Pump | AIRQUEST | DLCURAH36ABK |  |  | END4X42L17** | *92ESN0801716A* | 35600 |  |  | 16 | 8.1 | 39000 |  |  | 35000 | 90% | 1.96 | Both | 742.5 | 2.97 | HRCU-A-CB (Split System: Heat Pump with Remote Outdoor Unit-Air-Source) | N/A
211244634 | Central Heat Pump | ARCOAIRE | DLCURAH24ABK |  |  | EN(A,D)4X30L17** | *96VTN0401410A* | 23400 |  |  | 16 | 8.1 | 25800 |  |  | 24000 | 93% | 2 | Both | 487.5 | 1.95 | HRCU-A-CB (Split System: Heat Pump with Remote Outdoor Unit-Air-Source) | N/A
212974994 | Central Heat Pump | ARCOAIRE | DLCURAH24ABK |  |  | EA*4X37L17A* | *96VTN0401410B* | 23800 |  |  | 16 | 8.1 | 25200 |  |  | 22400 | 89% | 1.84 | Both | 495 | 1.98 | HRCU-A-CB (Split System: Heat Pump with Remote Outdoor Unit-Air-Source) | N/A
211228071 | Central Heat Pump | ARCOAIRE | DLCURAH36ABK |  |  | EA*4X42L24A* | *96VSN1202422A* | 35400 |  |  | 16 | 8.1 | 38500 |  |  | 35000 | 91% | 1.88 | Both | 737.5 | 2.95 | HRCU-A-CB (Split System: Heat Pump with Remote Outdoor Unit-Air-Source) | N/A
211227839 | Central Heat Pump | ARCOAIRE | DLCURAH36ABK |  |  | EA*4X42L24A* | *80ES(N,L)1352420A* | 35600 |  |  | 16 | 8.1 | 38500 |  |  | 35000 | 91% | 1.9 | Both | 742.5 | 2.97 | HRCU-A-CB (Split System: Heat Pump with Remote Outdoor Unit-Air-Source) | N/A
211227653 | Central Heat Pump | ARCOAIRE | DLCURAH36ABK |  |  | EA*4X42L21A* | *95ESU1002120A* | 35800 |  |  | 16 | 8.1 | 38500 |  |  | 35000 | 91% | 1.9 | Both | 745 | 2.98 | HRCU-A-CB (Split System: Heat Pump with Remote Outdoor Unit-Air-Source) | N/A
211230252 | Central Heat Pump | ARCOAIRE | DLCURAH36ABK |  |  | EN(A,D,W)4X48L21** | *96VSN1002120A* | 36200 |  |  | 16 | 8.1 | 38500 |  |  | 34800 | 90% | 2.02 | Both | 755 | 3.02 | HRCU-A-CB (Split System: Heat Pump with Remote Outdoor Unit-Air-Source) | N/A
211230693 | Central Heat Pump | ARCOAIRE | DLCURAH36ABK |  |  | EN(A,D)4X48L24** | *96VSN0802120A* | 36200 |  |  | 16 | 8.1 | 38500 |  |  | 34800 | 90% | 2.02 | Both | 755 | 3.02 | HRCU-A-CB (Split System: Heat Pump with Remote Outdoor Unit-Air-Source) | N/A
211230052 | Central Heat Pump | ARCOAIRE | DLCURAH36ABK |  |  | EN(A,D,W)4X48L21** | *80ESU1002120A* | 36200 |  |  | 16 | 8.1 | 38500 |  |  | 34800 | 90% | 2.02 | Both | 755 | 3.02 | HRCU-A-CB (Split System: Heat Pump with Remote Outdoor Unit-Air-Source) | N/A
211230548 | Central Heat Pump | ARCOAIRE | DLCURAH36ABK |  |  | EN(A,D)4X48L24** | *80ESU1002120A* | 36200 |  |  | 16 | 8.1 | 38500 |  |  | 34800 | 90% | 2.02 | Both | 755 | 3.02 | HRCU-A-CB (Split System: Heat Pump with Remote Outdoor Unit-Air-Source) | N/A
211244874 | Central Heat Pump | BRYANT HEATING AND COOLING SYSTEMS | 38MURAQ24AB3* |  |  | CNPV*3617AL* | 926SA30040V14*** | 23400 |  |  | 16 | 8.1 | 25800 |  |  | 24000 | 93% | 2 | Both | 487.5 | 1.95 | HRCU-A-CB (Split System: Heat Pump with Remote Outdoor Unit-Air-Source) | N/A
211245492 | Central Heat Pump | BRYANT HEATING AND COOLING SYSTEMS | 38MURAQ24AB3* |  |  | CNPV*3621AL* | 926TB36040V17*** | 23400 |  |  | 16 | 8.1 | 25800 |  |  | 24000 | 93% | 1.98 | Both | 487.5 | 1.95 | HRCU-A-CB (Split System: Heat Pump with Remote Outdoor Unit-Air-Source) | N/A
212972983 | Central Heat Pump | BRYANT HEATING AND COOLING SYSTEMS | 38MURAQ24AB3* |  |  | CNPV*3014AL* | 926SB30040V14*** | 23400 |  |  | 16 | 8.1 | 26400 |  |  | 24800 | 94% | 2.04 | Both | 487.5 | 1.95 | HRCU-A-CB (Split System: Heat Pump with Remote Outdoor Unit-Air-Source) | N/A
211243245 | Central Heat Pump | BRYANT HEATING AND COOLING SYSTEMS | 38MURAQ24AB3* |  |  | CAP**3721AL* | 926SA36040V17*** | 24000 |  |  | 16 | 8.1 | 25000 |  |  | 21600 | 86% | 1.8 | Both | 500 | 2 | HRCU-A-CB (Split System: Heat Pump with Remote Outdoor Unit-Air-Source) | N/A
211244365 | Central Heat Pump | BRYANT HEATING AND COOLING SYSTEMS | 38MURAQ24AB3* |  |  | CNPV*3014AL* | 8(0,1)*SA36045E14*** | 24400 |  |  | 16 | 8.1 | 26600 |  |  | 22600 | 85% | 1.84 | Both | 507.5 | 2.03 | HRCU-A-CB (Split System: Heat Pump with Remote Outdoor Unit-Air-Source) | N/A
211227508 | Central Heat Pump | BRYANT HEATING AND COOLING SYSTEMS | 38MURAQ36AB3* |  |  | CAP**4221AL* | 912SD42060E17*** | 35400 |  |  | 16 | 8.1 | 38500 |  |  | 35000 | 91% | 1.88 | Both | 737.5 | 2.95 | HRCU-A-CB (Split System: Heat Pump with Remote Outdoor Unit-Air-Source) | N/A
211227610 | Central Heat Pump | BRYANT HEATING AND COOLING SYSTEMS | 38MURAQ36AB3* |  |  | CAP**4221AL* | 926SA60080V21*** | 35600 |  |  | 16 | 8.1 | 38500 |  |  | 35000 | 91% | 1.88 | Both | 742.5 | 2.97 | HRCU-A-CB (Split System: Heat Pump with Remote Outdoor Unit-Air-Source) | N/A
211228051 | Central Heat Pump | BRYANT HEATING AND COOLING SYSTEMS | 38MURAQ36AB3* |  |  | CAP**4224AL* | 926SA60080V21*** | 35600 |  |  | 16 | 8.1 | 38500 |  |  | 35000 | 91% | 1.9 | Both | 742.5 | 2.97 | HRCU-A-CB (Split System: Heat Pump with Remote Outdoor Unit-Air-Source) | N/A
211229989 | Central Heat Pump | BRYANT HEATING AND COOLING SYSTEMS | 38MURAQ36AB3* |  |  | CNPV*4821AL* | 82*SA48070V17*** | 35800 |  |  | 16 | 8.1 | 38500 |  |  | 34800 | 90% | 2 | Both | 745 | 2.98 | HRCU-A-CB (Split System: Heat Pump with Remote Outdoor Unit-Air-Source) | N/A
211227650 | Central Heat Pump | BRYANT HEATING AND COOLING SYSTEMS | 38MURAQ36AB3* |  |  | CAP**4221AL* | 935SA60100E21*** | 35800 |  |  | 16 | 8.1 | 38500 |  |  | 35000 | 91% | 1.9 | Both | 745 | 2.98 | HRCU-A-CB (Split System: Heat Pump with Remote Outdoor Unit-Air-Source) | N/A
211230576 | Central Heat Pump | BRYANT HEATING AND COOLING SYSTEMS | 38MURAQ36AB3* |  |  | CNPV*4824AL* | 82*TA66135V24*** | 36200 |  |  | 16 | 8.1 | 38500 |  |  | 34800 | 90% | 2.02 | Both | 755 | 3.02 | HRCU-A-CB (Split System: Heat Pump with Remote Outdoor Unit-Air-Source) | N/A
211230691 | Central Heat Pump | BRYANT HEATING AND COOLING SYSTEMS | 38MURAQ36AB3* |  |  | CNPV*4824AL* | 926SA60080V21*** | 36200 |  |  | 16 | 8.1 | 38500 |  |  | 34800 | 90% | 2.02 | Both | 755 | 3.02 | HRCU-A-CB (Split System: Heat Pump with Remote Outdoor Unit-Air-Source) | N/A
211246019 | Central Heat Pump | CARRIER | 38MURAQ24AB3* |  |  | CNPV*3017AL* | GG96VTAA30040A | 23400 |  |  | 16 | 8.1 | 25800 |  |  | 24000 | 93% | 2 | Both | 487.5 | 1.95 | HRCU-A-CB (Split System: Heat Pump with Remote Outdoor Unit-Air-Source) | N/A
211240139 | Central Heat Pump | CARRIER | 38MURAQ24AB3* |  |  | CNPV*3617AL* | 59SC5B026E14**10 | 23400 |  |  | 16 | 8.1 | 25800 |  |  | 24200 | 94% | 2 | Both | 487.5 | 1.95 | HRCU-A-CB (Split System: Heat Pump with Remote Outdoor Unit-Air-Source) | N/A
211226073 | Central Heat Pump | CARRIER | 38MURAQ36AB3* |  |  | CNPV*4821AL* | 59TP6B080V21**20 | 35600 |  |  | 16 | 8.1 | 38500 |  |  | 34800 | 90% | 2 | Both | 742.5 | 2.97 | HRCU-A-CB (Split System: Heat Pump with Remote Outdoor Unit-Air-Source) | N/A
212383314 | Central Heat Pump | CARRIER | 38MURAQ36AB3* |  |  | CAP**3621AL* | 58S(B,C)*A090E21**20 | 35600 |  |  | 16 | 8.1 | 39500 |  |  | 35200 | 89% | 1.84 | Both | 742.5 | 2.97 | HRCU-A-CB (Split System: Heat Pump with Remote Outdoor Unit-Air-Source) | N/A
211225807 | Central Heat Pump | CARRIER | 38MURAQ36AB3* |  |  | CAP**4221AL* | 59SP6A100V21**20 | 35600 |  |  | 16 | 8.1 | 38500 |  |  | 35000 | 91% | 1.88 | Both | 742.5 | 2.97 | HRCU-A-CB (Split System: Heat Pump with Remote Outdoor Unit-Air-Source) | N/A
211230946 | Central Heat Pump | CARRIER | 38MURAQ36AB3* |  |  | CAP**4224AL* | GG96VTAA66120D | 35600 |  |  | 16 | 8.1 | 38500 |  |  | 35000 | 91% | 1.88 | Both | 742.5 | 2.97 | HRCU-A-CB (Split System: Heat Pump with Remote Outdoor Unit-Air-Source) | N/A
211225844 | Central Heat Pump | CARRIER | 38MURAQ36AB3* |  |  | CAP**4224AL* | 59SC2D120E24**20 | 35800 |  |  | 16 | 8.1 | 38500 |  |  | 35000 | 91% | 1.9 | Both | 745 | 2.98 | HRCU-A-CB (Split System: Heat Pump with Remote Outdoor Unit-Air-Source) | N/A
211226053 | Central Heat Pump | CARRIER | 38MURAQ36AB3* |  |  | CNPV*4821AL* | 59SC2D060E17**14 | 36200 |  |  | 16 | 8.1 | 38500 |  |  | 34800 | 90% | 2.02 | Both | 755 | 3.02 | HRCU-A-CB (Split System: Heat Pump with Remote Outdoor Unit-Air-Source) | N/A
211226097 | Central Heat Pump | CARRIER | 38MURAQ36AB3* |  |  | CNPV*4824AL* | 58TP*A135V24**22 | 36200 |  |  | 16 | 8.1 | 38500 |  |  | 34800 | 90% | 2.02 | Both | 755 | 3.02 | HRCU-A-CB (Split System: Heat Pump with Remote Outdoor Unit-Air-Source) | N/A
211226110 | Central Heat Pump | CARRIER | 38MURAQ36AB3* |  |  | CNPV*4824AL* | 59SP6A100V21**20 | 36200 |  |  | 16 | 8.1 | 38500 |  |  | 34800 | 90% | 2.02 | Both | 755 | 3.02 | HRCU-A-CB (Split System: Heat Pump with Remote Outdoor Unit-Air-Source) | N/A
211245091 | Central Heat Pump | COMFORTMAKER | DLCURAH24ABK |  |  | EN(A,D,W)4X36L17** | *95ESN0261410A* | 23400 |  |  | 16 | 8.1 | 25800 |  |  | 24200 | 94% | 2 | Both | 487.5 | 1.95 | HRCU-A-CB (Split System: Heat Pump with Remote Outdoor Unit-Air-Source) | N/A
211245008 | Central Heat Pump | COMFORTMAKER | DLCURAH24ABK |  |  | EN(A,D,W)4X36L17** | *96VTN0401712A* | 23400 |  |  | 16 | 8.1 | 25800 |  |  | 24000 | 93% | 1.98 | Both | 487.5 | 1.95 | HRCU-A-CB (Split System: Heat Pump with Remote Outdoor Unit-Air-Source) | N/A
211245340 | Central Heat Pump | COMFORTMAKER | DLCURAH24ABK |  |  | EN(A,D)4X36L21** | *96VSN0401712A* | 23400 |  |  | 16 | 8.1 | 25800 |  |  | 24000 | 93% | 1.98 | Both | 487.5 | 1.95 | HRCU-A-CB (Split System: Heat Pump with Remote Outdoor Unit-Air-Source) | N/A
211244886 | Central Heat Pump | COMFORTMAKER | DLCURAH24ABK |  |  | EN(A,D,W)4X36L17** | *96VSN0401712A* | 23400 |  |  | 16 | 8.1 | 25800 |  |  | 24000 | 93% | 1.98 | Both | 487.5 | 1.95 | HRCU-A-CB (Split System: Heat Pump with Remote Outdoor Unit-Air-Source) | N/A
212970670 | Central Heat Pump | COMFORTMAKER | DLCURAH36ABK |  |  | EA*4X42L24A* | *80VSL0902120B* | 35200 |  |  | 16 | 8.1 | 38500 |  |  | 35000 | 91% | 1.88 | Both | 732.5 | 2.93 | HRCU-A-CB (Split System: Heat Pump with Remote Outdoor Unit-Air-Source) | N/A
211227451 | Central Heat Pump | COMFORTMAKER | DLCURAH36ABK |  |  | EA*4X42L21A* | *80ESU1002120A* | 35400 |  |  | 16 | 8.1 | 38500 |  |  | 35000 | 91% | 1.88 | Both | 737.5 | 2.95 | HRCU-A-CB (Split System: Heat Pump with Remote Outdoor Unit-Air-Source) | N/A
211228054 | Central Heat Pump | COMFORTMAKER | DLCURAH36ABK |  |  | EA*4X42L24A* | *96VSN0802120A* | 35600 |  |  | 16 | 8.1 | 38500 |  |  | 35000 | 91% | 1.9 | Both | 742.5 | 2.97 | HRCU-A-CB (Split System: Heat Pump with Remote Outdoor Unit-Air-Source) | N/A
211229595 | Central Heat Pump | COMFORTMAKER | DLCURAH36ABK |  |  | EA*4X48L24A* | *96VTN0802120A* | 35600 |  |  | 16 | 8.1 | 37800 |  |  | 34600 | 92% | 2.02 | Both | 742.5 | 2.97 | HRCU-A-CB (Split System: Heat Pump with Remote Outdoor Unit-Air-Source) | N/A
211229992 | Central Heat Pump | COMFORTMAKER | DLCURAH36ABK |  |  | EN(A,D,W)4X48L21** | *80VSL0701716A* | 35800 |  |  | 16 | 8.1 | 38500 |  |  | 34800 | 90% | 2 | Both | 745 | 2.98 | HRCU-A-CB (Split System: Heat Pump with Remote Outdoor Unit-Air-Source) | N/A
211230819 | Central Heat Pump | COMFORTMAKER | DLCURAH36ABK |  |  | FEM4P42**AL |  | 37000 |  |  | 16 | 8.1 | 38500 |  |  | 34800 | 90% | 2 | Both | 770 | 3.08 | HRCU-A-CB (Split System: Heat Pump with Remote Outdoor Unit-Air-Source) | N/A
211245092 | Central Heat Pump | DAY & NIGHT | DLCURAH24ABK |  |  | EN(A,D,W)4X36L17** | *95ESN0261410A* | 23400 |  |  | 16 | 8.1 | 25800 |  |  | 24200 | 94% | 2 | Both | 487.5 | 1.95 | HRCU-A-CB (Split System: Heat Pump with Remote Outdoor Unit-Air-Source) | N/A
212972997 | Central Heat Pump | DAY & NIGHT | DLCURAH24ABK |  |  | EN(A,D)4X30L17** | *96VSN0401410B* | 23400 |  |  | 16 | 8.1 | 26400 |  |  | 24600 | 93% | 2.02 | Both | 487.5 | 1.95 | HRCU-A-CB (Split System: Heat Pump with Remote Outdoor Unit-Air-Source) | N/A
211245194 | Central Heat Pump | DAY & NIGHT | DLCURAH24ABK |  |  | EN(A,D,W)4X36L17** | *95ESN0601714A* | 24600 |  |  | 16 | 8.1 | 26600 |  |  | 22400 | 84% | 1.84 | Both | 512.5 | 2.05 | HRCU-A-CB (Split System: Heat Pump with Remote Outdoor Unit-Air-Source) | N/A
211227513 | Central Heat Pump | DAY & NIGHT | DLCURAH36ABK |  |  | EA*4X42L21A* | *92ESN0601714A* | 35400 |  |  | 16 | 8.1 | 38500 |  |  | 35000 | 91% | 1.88 | Both | 737.5 | 2.95 | HRCU-A-CB (Split System: Heat Pump with Remote Outdoor Unit-Air-Source) | N/A
211228143 | Central Heat Pump | DAY & NIGHT | DLCURAH36ABK |  |  | EA*4X42L24A* | *96VTN1202422A* | 35600 |  |  | 16 | 8.1 | 38500 |  |  | 35000 | 91% | 1.88 | Both | 742.5 | 2.97 | HRCU-A-CB (Split System: Heat Pump with Remote Outdoor Unit-Air-Source) | N/A
211227992 | Central Heat Pump | DAY & NIGHT | DLCURAH36ABK |  |  | EA*4X42L24A* | *92ESN1202420A* | 35800 |  |  | 16 | 8.1 | 38500 |  |  | 35000 | 91% | 1.9 | Both | 745 | 2.98 | HRCU-A-CB (Split System: Heat Pump with Remote Outdoor Unit-Air-Source) | N/A
211230843 | Central Heat Pump | DAY & NIGHT | DLCURAH36ABK |  |  | FEM4X42**BL |  | 37000 |  |  | 16 | 8.1 | 38500 |  |  | 34800 | 90% | 2 | Both | 770 | 3.08 | HRCU-A-CB (Split System: Heat Pump with Remote Outdoor Unit-Air-Source) | N/A
213079482 | Central Heat Pump | GRANDAIRE | WDLCURAH36ABK |  |  | WLNC424BA* | WFAX060B042B* | 35400 |  |  | 16 | 8.1 | 38500 |  |  | 35200 | 91% | 1.86 | Both | 737.5 | 2.95 | HRCU-A-CB (Split System: Heat Pump with Remote Outdoor Unit-Air-Source) | N/A
211227365 | Central Heat Pump | GRANDAIRE | WDLCURAH36ABK |  |  | WLA*424CA* | WFER090C060A* | 36000 |  |  | 16 | 8.1 | 39500 |  |  | 35000 | 89% | 1.9 | Both | 750 | 3 | HRCU-A-CB (Split System: Heat Pump with Remote Outdoor Unit-Air-Source) | N/A
211230487 | Central Heat Pump | GRANDAIRE | WDLCURAH36ABK |  |  | WLNC484DA* | WFER135D060A* | 36200 |  |  | 16 | 8.1 | 38500 |  |  | 34800 | 90% | 2.02 | Both | 755 | 3.02 | HRCU-A-CB (Split System: Heat Pump with Remote Outdoor Unit-Air-Source) | N/A
211230825 | Central Heat Pump | GRANDAIRE | WDLCURAH36ABK |  |  | WAPL424A* |  | 37000 |  |  | 16 | 8.1 | 38500 |  |  | 34800 | 90% | 2 | Both | 770 | 3.08 | HRCU-A-CB (Split System: Heat Pump with Remote Outdoor Unit-Air-Source) | N/A
212975349 | Central Heat Pump | HEIL | DLCURAH24ABK |  |  | EN(A,D)4X30L17** | *96VTN0401712B* | 23200 |  |  | 16 | 8.1 | 26200 |  |  | 24800 | 95% | 2.06 | Both | 482.5 | 1.93 | HRCU-A-CB (Split System: Heat Pump with Remote Outdoor Unit-Air-Source) | N/A
211244888 | Central Heat Pump | HEIL | DLCURAH24ABK |  |  | EN(A,D,W)4X36L17** | *96VSN0401712A* | 23400 |  |  | 16 | 8.1 | 25800 |  |  | 24000 | 93% | 1.98 | Both | 487.5 | 1.95 | HRCU-A-CB (Split System: Heat Pump with Remote Outdoor Unit-Air-Source) | N/A
211244278 | Central Heat Pump | HEIL | DLCURAH24ABK |  |  | EN(A,D)4X30L14** | *80VSL0451412A* | 24000 |  |  | 16 | 8.1 | 26400 |  |  | 23000 | 87% | 1.88 | Both | 500 | 2 | HRCU-A-CB (Split System: Heat Pump with Remote Outdoor Unit-Air-Source) | N/A
211245778 | Central Heat Pump | HEIL | DLCURAH24ABK |  |  | EN(A,D)4X36L21** | OMV112K14A | 24200 |  |  | 16 | 8.1 | 26400 |  |  | 23000 | 87% | 1.88 | Both | 505 | 2.02 | HRCU-A-CB (Split System: Heat Pump with Remote Outdoor Unit-Air-Source) | N/A
211244759 | Central Heat Pump | HEIL | DLCURAH24ABK |  |  | EN(A,D)4X30L17** | *95ESN0601714A* | 24600 |  |  | 16 | 8.1 | 26600 |  |  | 22400 | 84% | 1.84 | Both | 512.5 | 2.05 | HRCU-A-CB (Split System: Heat Pump with Remote Outdoor Unit-Air-Source) | N/A
213080298 | Central Heat Pump | HEIL | DLCURAH36ABK |  |  | EA*4X42L21A* | *96MSN1002120A* | 35400 |  |  | 16 | 8.1 | 38500 |  |  | 35000 | 91% | 1.88 | Both | 737.5 | 2.95 | HRCU-A-CB (Split System: Heat Pump with Remote Outdoor Unit-Air-Source) | N/A
211227514 | Central Heat Pump | HEIL | DLCURAH36ABK |  |  | EA*4X42L21A* | *92ESN0601714A* | 35400 |  |  | 16 | 8.1 | 38500 |  |  | 35000 | 91% | 1.88 | Both | 737.5 | 2.95 | HRCU-A-CB (Split System: Heat Pump with Remote Outdoor Unit-Air-Source) | N/A
211227464 | Central Heat Pump | HEIL | DLCURAH36ABK |  |  | EA*4X42L21A* | *80VTL0701716A* | 35400 |  |  | 16 | 8.1 | 38500 |  |  | 35000 | 91% | 1.88 | Both | 737.5 | 2.95 | HRCU-A-CB (Split System: Heat Pump with Remote Outdoor Unit-Air-Source) | N/A
212976308 | Central Heat Pump | HEIL | DLCURAH36ABK |  |  | EA*4X48L21A* | *96VTN0801716B* | 35400 |  |  | 16 | 8.1 | 37800 |  |  | 34800 | 92% | 2 | Both | 737.5 | 2.95 | HRCU-A-CB (Split System: Heat Pump with Remote Outdoor Unit-Air-Source) | N/A
212974058 | Central Heat Pump | HEIL | DLCURAH36ABK |  |  | EA*4X48L21A* | *96VSN0801716B* | 35400 |  |  | 16 | 8.1 | 37800 |  |  | 34800 | 92% | 2 | Both | 737.5 | 2.95 | HRCU-A-CB (Split System: Heat Pump with Remote Outdoor Unit-Air-Source) | N/A
212384331 | Central Heat Pump | HEIL | DLCURAH36ABK |  |  | END4X42L17** | *92ESN0801716A* | 35600 |  |  | 16 | 8.1 | 39000 |  |  | 35000 | 90% | 1.96 | Both | 742.5 | 2.97 | HRCU-A-CB (Split System: Heat Pump with Remote Outdoor Unit-Air-Source) | N/A
211227782 | Central Heat Pump | HEIL | DLCURAH36ABK |  |  | EA*4X42L24A* | *80ES(N,L)0902116A* | 35800 |  |  | 16 | 8.1 | 39500 |  |  | 35000 | 89% | 1.9 | Both | 745 | 2.98 | HRCU-A-CB (Split System: Heat Pump with Remote Outdoor Unit-Air-Source) | N/A
211230066 | Central Heat Pump | HEIL | DLCURAH36ABK |  |  | EN(A,D,W)4X48L21** | *80VTL0701716A* | 36000 |  |  | 16 | 8.1 | 38500 |  |  | 34800 | 90% | 2.02 | Both | 750 | 3 | HRCU-A-CB (Split System: Heat Pump with Remote Outdoor Unit-Air-Source) | N/A
211228171 | Central Heat Pump | HEIL | DLCURAH36ABK |  |  | EA*4X42L24A* | OMV154L20A | 36200 |  |  | 16 | 8.1 | 39500 |  |  | 35200 | 89% | 1.92 | Both | 755 | 3.02 | HRCU-A-CB (Split System: Heat Pump with Remote Outdoor Unit-Air-Source) | N/A
211230055 | Central Heat Pump | HEIL | DLCURAH36ABK |  |  | EN(A,D,W)4X48L21** | *80ESU1002120A* | 36200 |  |  | 16 | 8.1 | 38500 |  |  | 34800 | 90% | 2.02 | Both | 755 | 3.02 | HRCU-A-CB (Split System: Heat Pump with Remote Outdoor Unit-Air-Source) | N/A
212975372 | Central Heat Pump | KEEPRITE | DLCURAH24ABK |  |  | EN(A,D)4X36L21** | *96VTN0401712B* | 23200 |  |  | 16 | 8.1 | 26200 |  |  | 24800 | 95% | 2.06 | Both | 482.5 | 1.93 | HRCU-A-CB (Split System: Heat Pump with Remote Outdoor Unit-Air-Source) | N/A
211245343 | Central Heat Pump | KEEPRITE | DLCURAH24ABK |  |  | EN(A,D)4X36L21** | *96VSN0401712A* | 23400 |  |  | 16 | 8.1 | 25800 |  |  | 24000 | 93% | 1.98 | Both | 487.5 | 1.95 | HRCU-A-CB (Split System: Heat Pump with Remote Outdoor Unit-Air-Source) | N/A
211243637 | Central Heat Pump | KEEPRITE | DLCURAH24ABK |  |  | EA*4X37L21A* | *92ESN0401712A* | 24400 |  |  | 16 | 8.1 | 25400 |  |  | 21200 | 83% | 1.78 | Both | 507.5 | 2.03 | HRCU-A-CB (Split System: Heat Pump with Remote Outdoor Unit-Air-Source) | N/A
213077593 | Central Heat Pump | KEEPRITE | DLCURAH36ABK |  |  | EA*4X36L21A* | *96VTN1002120B* | 35200 |  |  | 16 | 8.1 | 38500 |  |  | 35200 | 91% | 1.82 | Both | 732.5 | 2.93 | HRCU-A-CB (Split System: Heat Pump with Remote Outdoor Unit-Air-Source) | N/A
211229170 | Central Heat Pump | KEEPRITE | DLCURAH36ABK |  |  | EA*4X48L21A* | *96VTN0802120A* | 35400 |  |  | 16 | 8.1 | 37800 |  |  | 34600 | 92% | 2.02 | Both | 737.5 | 2.95 | HRCU-A-CB (Split System: Heat Pump with Remote Outdoor Unit-Air-Source) | N/A
211228075 | Central Heat Pump | KEEPRITE | DLCURAH36ABK |  |  | EA*4X42L24A* | *96VSN1202422A* | 35400 |  |  | 16 | 8.1 | 38500 |  |  | 35000 | 91% | 1.88 | Both | 737.5 | 2.95 | HRCU-A-CB (Split System: Heat Pump with Remote Outdoor Unit-Air-Source) | N/A
212384782 | Central Heat Pump | KEEPRITE | DLCURAH36ABK |  |  | EN(A,D,W)4X48L21** | *80ES(N,L)0701716A* | 35800 |  |  | 16 | 8.1 | 39000 |  |  | 34800 | 89% | 2 | Both | 745 | 2.98 | HRCU-A-CB (Split System: Heat Pump with Remote Outdoor Unit-Air-Source) | N/A
211230004 | Central Heat Pump | KEEPRITE | DLCURAH36ABK |  |  | EN(A,D,W)4X48L21** | *80VSL0702120A* | 36000 |  |  | 16 | 8.1 | 38500 |  |  | 34800 | 90% | 2.02 | Both | 750 | 3 | HRCU-A-CB (Split System: Heat Pump with Remote Outdoor Unit-Air-Source) | N/A
211227361 | Central Heat Pump | KEEPRITE | DLCURAH36ABK |  |  | EA*4X42L21A* | *80ES(N,L)0902120A* | 36000 |  |  | 16 | 8.1 | 39500 |  |  | 35000 | 89% | 1.9 | Both | 750 | 3 | HRCU-A-CB (Split System: Heat Pump with Remote Outdoor Unit-Air-Source) | N/A
211230504 | Central Heat Pump | KEEPRITE | DLCURAH36ABK |  |  | EN(A,D)4X48L24** | *80VSL0702120A* | 36000 |  |  | 16 | 8.1 | 38500 |  |  | 34800 | 90% | 2.02 | Both | 750 | 3 | HRCU-A-CB (Split System: Heat Pump with Remote Outdoor Unit-Air-Source) | N/A
211230256 | Central Heat Pump | KEEPRITE | DLCURAH36ABK |  |  | EN(A,D,W)4X48L21** | *96VSN1002120A* | 36200 |  |  | 16 | 8.1 | 38500 |  |  | 34800 | 90% | 2.02 | Both | 755 | 3.02 | HRCU-A-CB (Split System: Heat Pump with Remote Outdoor Unit-Air-Source) | N/A
212384834 | Central Heat Pump | KEEPRITE | DLCURAH36ABK |  |  | FJMA4*42L*C* |  | 37000 |  |  | 16 | 8.1 | 39000 |  |  | 34800 | 89% | 2 | Both | 770 | 3.08 | HRCU-A-CB (Split System: Heat Pump with Remote Outdoor Unit-Air-Source) | N/A
211230822 | Central Heat Pump | KEEPRITE | DLCURAH36ABK |  |  | FEM4P42**AL |  | 37000 |  |  | 16 | 8.1 | 38500 |  |  | 34800 | 90% | 2 | Both | 770 | 3.08 | HRCU-A-CB (Split System: Heat Pump with Remote Outdoor Unit-Air-Source) | N/A
212384247 | Central Heat Pump | PAYNE HEATING AND COOLING | 38MURAQ36AB3* |  |  | CNPV*4217AL* | PG80VTLA48090B** | 35800 |  |  | 16 | 8.1 | 39000 |  |  | 35000 | 90% | 1.96 | Both | 745 | 2.98 | HRCU-A-CB (Split System: Heat Pump with Remote Outdoor Unit-Air-Source) | N/A
212384828 | Central Heat Pump | PAYNE HEATING AND COOLING | 38MURAQ36AB3* |  |  | PF4MN*C42L* |  | 37000 |  |  | 16 | 8.1 | 39000 |  |  | 34800 | 89% | 2 | Both | 770 | 3.08 | HRCU-A-CB (Split System: Heat Pump with Remote Outdoor Unit-Air-Source) | N/A
211230816 | Central Heat Pump | PAYNE HEATING AND COOLING | 38MURAQ36AB3* |  |  | FB4CNF042L |  | 37000 |  |  | 16 | 8.1 | 38500 |  |  | 34800 | 90% | 2 | Both | 770 | 3.08 | HRCU-A-CB (Split System: Heat Pump with Remote Outdoor Unit-Air-Source) | N/A
211244576 | Central Heat Pump | SMART COMFORT | DLCURAH24ABK |  |  | EN(A,D)4X30L17** | *96VTN0401712A* | 23400 |  |  | 16 | 8.1 | 25800 |  |  | 24000 | 93% | 1.98 | Both | 487.5 | 1.95 | HRCU-A-CB (Split System: Heat Pump with Remote Outdoor Unit-Air-Source) | N/A
211245281 | Central Heat Pump | SMART COMFORT | DLCURAH24ABK |  |  | EN(A,D,W)4X36L17** | OMV112K14A | 24000 |  |  | 16 | 8.1 | 26400 |  |  | 23000 | 87% | 1.88 | Both | 500 | 2 | HRCU-A-CB (Split System: Heat Pump with Remote Outdoor Unit-Air-Source) | N/A
211244373 | Central Heat Pump | SMART COMFORT | DLCURAH24ABK |  |  | EN(A,D)4X30L14** | *80ES(N,L)0451412A* | 24400 |  |  | 16 | 8.1 | 26600 |  |  | 22600 | 85% | 1.84 | Both | 507.5 | 2.03 | HRCU-A-CB (Split System: Heat Pump with Remote Outdoor Unit-Air-Source) | N/A
211228921 | Central Heat Pump | SMART COMFORT | DLCURAH36ABK |  |  | EA*4X48L21A* | *80VTL0902120A* | 35400 |  |  | 16 | 8.1 | 37800 |  |  | 34600 | 92% | 2.02 | Both | 737.5 | 2.95 | HRCU-A-CB (Split System: Heat Pump with Remote Outdoor Unit-Air-Source) | N/A
211227808 | Central Heat Pump | SMART COMFORT | DLCURAH36ABK |  |  | EA*4X42L24A* | *80ES(N,L)0902420A* | 35400 |  |  | 16 | 8.1 | 38500 |  |  | 35000 | 91% | 1.88 | Both | 737.5 | 2.95 | HRCU-A-CB (Split System: Heat Pump with Remote Outdoor Unit-Air-Source) | N/A
211229091 | Central Heat Pump | SMART COMFORT | DLCURAH36ABK |  |  | EA*4X48L21A* | *96VSN0801716A* | 35600 |  |  | 16 | 8.1 | 38500 |  |  | 34600 | 90% | 2.04 | Both | 742.5 | 2.97 | HRCU-A-CB (Split System: Heat Pump with Remote Outdoor Unit-Air-Source) | N/A
211227350 | Central Heat Pump | SMART COMFORT | DLCURAH36ABK |  |  | EA*4X42L21A* | *80ES(N,L)0902116A* | 35800 |  |  | 16 | 8.1 | 38500 |  |  | 35000 | 91% | 1.9 | Both | 745 | 2.98 | HRCU-A-CB (Split System: Heat Pump with Remote Outdoor Unit-Air-Source) | N/A
211226631 | Central Heat Pump | SMART COMFORT | DLCURAH36ABK |  |  | EA*4X37L17A* | *92ESN0601714A* | 35800 |  |  | 16 | 8.1 | 38500 |  |  | 34800 | 90% | 2 | Both | 745 | 2.98 | HRCU-A-CB (Split System: Heat Pump with Remote Outdoor Unit-Air-Source) | N/A
211227362 | Central Heat Pump | SMART COMFORT | DLCURAH36ABK |  |  | EA*4X42L21A* | *80ES(N,L)0902120A* | 36000 |  |  | 16 | 8.1 | 39500 |  |  | 35000 | 89% | 1.9 | Both | 750 | 3 | HRCU-A-CB (Split System: Heat Pump with Remote Outdoor Unit-Air-Source) | N/A
211227796 | Central Heat Pump | SMART COMFORT | DLCURAH36ABK |  |  | EA*4X42L24A* | *80ES(N,L)0902120A* | 36000 |  |  | 16 | 8.1 | 39500 |  |  | 35000 | 89% | 1.92 | Both | 750 | 3 | HRCU-A-CB (Split System: Heat Pump with Remote Outdoor Unit-Air-Source) | N/A
211230553 | Central Heat Pump | SMART COMFORT | DLCURAH36ABK |  |  | EN(A,D)4X48L24** | *80ESU1002120A* | 36200 |  |  | 16 | 8.1 | 38500 |  |  | 34800 | 90% | 2.02 | Both | 755 | 3.02 | HRCU-A-CB (Split System: Heat Pump with Remote Outdoor Unit-Air-Source) | N/A
213080401 | Central Heat Pump | TEMPSTAR | DLCURAH36ABK |  |  | EA*4X42L21A* | *96MSN1002122A* | 35200 |  |  | 16 | 8.1 | 38500 |  |  | 35000 | 91% | 1.88 | Both | 732.5 | 2.93 | HRCU-A-CB (Split System: Heat Pump with Remote Outdoor Unit-Air-Source) | N/A
213080301 | Central Heat Pump | TEMPSTAR | DLCURAH36ABK |  |  | EA*4X42L21A* | *96MSN1002120A* | 35400 |  |  | 16 | 8.1 | 38500 |  |  | 35000 | 91% | 1.88 | Both | 737.5 | 2.95 | HRCU-A-CB (Split System: Heat Pump with Remote Outdoor Unit-Air-Source) | N/A
211228077 | Central Heat Pump | TEMPSTAR | DLCURAH36ABK |  |  | EA*4X42L24A* | *96VSN1202422A* | 35400 |  |  | 16 | 8.1 | 38500 |  |  | 35000 | 91% | 1.88 | Both | 737.5 | 2.95 | HRCU-A-CB (Split System: Heat Pump with Remote Outdoor Unit-Air-Source) | N/A
211227467 | Central Heat Pump | TEMPSTAR | DLCURAH36ABK |  |  | EA*4X42L21A* | *80VTL0701716A* | 35400 |  |  | 16 | 8.1 | 38500 |  |  | 35000 | 91% | 1.88 | Both | 737.5 | 2.95 | HRCU-A-CB (Split System: Heat Pump with Remote Outdoor Unit-Air-Source) | N/A
211228838 | Central Heat Pump | TEMPSTAR | DLCURAH36ABK |  |  | EA*4X48L21A* | *80VSL0701716A* | 35600 |  |  | 16 | 8.1 | 37800 |  |  | 34600 | 92% | 2.04 | Both | 742.5 | 2.97 | HRCU-A-CB (Split System: Heat Pump with Remote Outdoor Unit-Air-Source) | N/A
212383311 | Central Heat Pump | TEMPSTAR | DLCURAH36ABK |  |  | EA*4X36L21A* | *80ES(N,L)0902116A* | 35600 |  |  | 16 | 8.1 | 39500 |  |  | 35200 | 89% | 1.84 | Both | 742.5 | 2.97 | HRCU-A-CB (Split System: Heat Pump with Remote Outdoor Unit-Air-Source) | N/A
211229600 | Central Heat Pump | TEMPSTAR | DLCURAH36ABK |  |  | EA*4X48L24A* | *96VTN0802120A* | 35600 |  |  | 16 | 8.1 | 37800 |  |  | 34600 | 92% | 2.02 | Both | 742.5 | 2.97 | HRCU-A-CB (Split System: Heat Pump with Remote Outdoor Unit-Air-Source) | N/A
211227785 | Central Heat Pump | TEMPSTAR | DLCURAH36ABK |  |  | EA*4X42L24A* | *80ES(N,L)0902116A* | 35800 |  |  | 16 | 8.1 | 39500 |  |  | 35000 | 89% | 1.9 | Both | 745 | 2.98 | HRCU-A-CB (Split System: Heat Pump with Remote Outdoor Unit-Air-Source) | N/A
211230006 | Central Heat Pump | TEMPSTAR | DLCURAH36ABK |  |  | EN(A,D,W)4X48L21** | *80VSL0702120A* | 36000 |  |  | 16 | 8.1 | 38500 |  |  | 34800 | 90% | 2.02 | Both | 750 | 3 | HRCU-A-CB (Split System: Heat Pump with Remote Outdoor Unit-Air-Source) | N/A
211230258 | Central Heat Pump | TEMPSTAR | DLCURAH36ABK |  |  | EN(A,D,W)4X48L21** | *96VSN1002120A* | 36200 |  |  | 16 | 8.1 | 38500 |  |  | 34800 | 90% | 2.02 | Both | 755 | 3.02 | HRCU-A-CB (Split System: Heat Pump with Remote Outdoor Unit-Air-Source) | N/A
213069535 | Central Heat Pump | ACIQ | DLCURAH36ABK |  |  | EN(A,D,W)4X48L21** | *80ES(N,L)0702116A* | 35800 |  |  | 16.5 | 8.1 | 38500 |  |  | 34800 | 90% | 2 | Both | 745 | 2.98 | HRCU-A-CB (Split System: Heat Pump with Remote Outdoor Unit-Air-Source) | N/A
211244430 | Central Heat Pump | AIRQUEST | DLCURAH24ABK |  |  | EN(A,D)4X30L17** | *96VSN0601714A* | 23400 |  |  | 16.5 | 8.1 | 25800 |  |  | 24000 | 93% | 2 | Both | 487.5 | 1.95 | HRCU-A-CB (Split System: Heat Pump with Remote Outdoor Unit-Air-Source) | N/A
212975741 | Central Heat Pump | AIRQUEST | DLCURAH24ABK |  |  | EN(A,D)4X30L17** | *96VTN0601412B* | 23400 |  |  | 16.5 | 8.1 | 26200 |  |  | 24600 | 94% | 2.04 | Both | 487.5 | 1.95 | HRCU-A-CB (Split System: Heat Pump with Remote Outdoor Unit-Air-Source) | N/A
211227826 | Central Heat Pump | AIRQUEST | DLCURAH36ABK |  |  | EA*4X42L24A* | *80ES(N,L)1102420A* | 35400 |  |  | 16.5 | 8.1 | 38500 |  |  | 35000 | 91% | 1.88 | Both | 737.5 | 2.95 | HRCU-A-CB (Split System: Heat Pump with Remote Outdoor Unit-Air-Source) | N/A
211230863 | Central Heat Pump | AIRQUEST | DLCURAH36ABK |  |  | FM(C,U)4Z36**AL* |  | 36000 |  |  | 16.5 | 8.1 | 40000 |  |  | 35400 | 89% | 1.82 | Both | 750 | 3 | HRCU-A-CB (Split System: Heat Pump with Remote Outdoor Unit-Air-Source) | N/A
211227533 | Central Heat Pump | ARCOAIRE | DLCURAH36ABK |  |  | EA*4X42L21A* | *92ESN0802120A* | 35200 |  |  | 16.5 | 8.1 | 38500 |  |  | 35000 | 91% | 1.88 | Both | 732.5 | 2.93 | HRCU-A-CB (Split System: Heat Pump with Remote Outdoor Unit-Air-Source) | N/A
211230407 | Central Heat Pump | ARCOAIRE | DLCURAH36ABK |  |  | EN(A,D)4X48L24** | *80ES(N,L)0702116A* | 35800 |  |  | 16.5 | 8.1 | 38500 |  |  | 34800 | 90% | 2 | Both | 745 | 2.98 | HRCU-A-CB (Split System: Heat Pump with Remote Outdoor Unit-Air-Source) | N/A
213079631 | Central Heat Pump | ARCOAIRE | DLCURAH36ABK |  |  | EN(A,D,W)4X48L21** | *92MSN0801716A* | 36000 |  |  | 16.5 | 8.1 | 38500 |  |  | 35000 | 91% | 2 | Both | 750 | 3 | HRCU-A-CB (Split System: Heat Pump with Remote Outdoor Unit-Air-Source) | N/A
211230527 | Central Heat Pump | ARCOAIRE | DLCURAH36ABK |  |  | EN(A,D)4X48L24** | *80VSL1102422A* | 36000 |  |  | 16.5 | 8.1 | 38500 |  |  | 34800 | 90% | 2.02 | Both | 750 | 3 | HRCU-A-CB (Split System: Heat Pump with Remote Outdoor Unit-Air-Source) | N/A
212970729 | Central Heat Pump | ARCOAIRE | DLCURAH36ABK |  |  | EN(A,D,W)4X48L21** | *80VSL0902120B* | 36000 |  |  | 16.5 | 8.1 | 38500 |  |  | 35000 | 91% | 2 | Both | 750 | 3 | HRCU-A-CB (Split System: Heat Pump with Remote Outdoor Unit-Air-Source) | N/A
211244865 | Central Heat Pump | BRYANT HEATING AND COOLING SYSTEMS | 38MURAQ24AB3* |  |  | CNPV*3617AL* | 926SA42060V17*** | 23400 |  |  | 16.5 | 8.1 | 25800 |  |  | 24000 | 93% | 2 | Both | 487.5 | 1.95 | HRCU-A-CB (Split System: Heat Pump with Remote Outdoor Unit-Air-Source) | N/A
211230027 | Central Heat Pump | BRYANT HEATING AND COOLING SYSTEMS | 38MURAQ36AB3* |  |  | CNPV*4821AL* | 83*SA48060E17*** | 35600 |  |  | 16.5 | 8.1 | 38500 |  |  | 34800 | 90% | 2 | Both | 742.5 | 2.97 | HRCU-A-CB (Split System: Heat Pump with Remote Outdoor Unit-Air-Source) | N/A
211230141 | Central Heat Pump | BRYANT HEATING AND COOLING SYSTEMS | 38MURAQ36AB3* |  |  | CNPV*4821AL* | 912SD60100E21*** | 35800 |  |  | 16.5 | 8.1 | 38500 |  |  | 34800 | 90% | 2 | Both | 745 | 2.98 | HRCU-A-CB (Split System: Heat Pump with Remote Outdoor Unit-Air-Source) | N/A
211229920 | Central Heat Pump | BRYANT HEATING AND COOLING SYSTEMS | 38MURAQ36AB3* |  |  | CNPV*4821AL* | 8(0,1)*SA48070E21*** | 35800 |  |  | 16.5 | 8.1 | 38500 |  |  | 34800 | 90% | 2 | Both | 745 | 2.98 | HRCU-A-CB (Split System: Heat Pump with Remote Outdoor Unit-Air-Source) | N/A
211230404 | Central Heat Pump | BRYANT HEATING AND COOLING SYSTEMS | 38MURAQ36AB3* |  |  | CNPV*4824AL* | 8(0,1)*SA48070E21*** | 35800 |  |  | 16.5 | 8.1 | 38500 |  |  | 34800 | 90% | 2 | Both | 745 | 2.98 | HRCU-A-CB (Split System: Heat Pump with Remote Outdoor Unit-Air-Source) | N/A
211230607 | Central Heat Pump | BRYANT HEATING AND COOLING SYSTEMS | 38MURAQ36AB3* |  |  | CNPV*4824AL* | 912SD60100E21*** | 35800 |  |  | 16.5 | 8.1 | 38500 |  |  | 34800 | 90% | 2 | Both | 745 | 2.98 | HRCU-A-CB (Split System: Heat Pump with Remote Outdoor Unit-Air-Source) | N/A
211240160 | Central Heat Pump | CARRIER | 38MURAQ24AB3* |  |  | CNPV*3621AL* | 59SP6A060V17**14 | 23400 |  |  | 16.5 | 8.1 | 25800 |  |  | 24000 | 93% | 2 | Both | 487.5 | 1.95 | HRCU-A-CB (Split System: Heat Pump with Remote Outdoor Unit-Air-Source) | N/A
211240076 | Central Heat Pump | CARRIER | 38MURAQ24AB3* |  |  | CNPV*3017AL* | 59SU5A040E17**12 | 23600 |  |  | 16.5 | 8.1 | 25800 |  |  | 23600 | 91% | 1.96 | Both | 492.5 | 1.97 | HRCU-A-CB (Split System: Heat Pump with Remote Outdoor Unit-Air-Source) | N/A
211239994 | Central Heat Pump | CARRIER | 38MURAQ24AB3* |  |  | CAP**3721AL* | OVLAAB036098 | 24000 |  |  | 16.5 | 8.1 | 25000 |  |  | 21600 | 86% | 1.8 | Both | 500 | 2 | HRCU-A-CB (Split System: Heat Pump with Remote Outdoor Unit-Air-Source) | N/A
211240140 | Central Heat Pump | CARRIER | 38MURAQ24AB3* |  |  | CNPV*3617AL* | 59TP6B060V17**14 | 24000 |  |  | 16.5 | 8.1 | 26200 |  |  | 23200 | 89% | 1.92 | Both | 500 | 2 | HRCU-A-CB (Split System: Heat Pump with Remote Outdoor Unit-Air-Source) | N/A
211230945 | Central Heat Pump | CARRIER | 38MURAQ36AB3* |  |  | CAP**4224AL* | GG96VTAA60100C | 35400 |  |  | 16.5 | 8.1 | 38500 |  |  | 35000 | 91% | 1.88 | Both | 737.5 | 2.95 | HRCU-A-CB (Split System: Heat Pump with Remote Outdoor Unit-Air-Source) | N/A
211225827 | Central Heat Pump | CARRIER | 38MURAQ36AB3* |  |  | CAP**4224AL* | 58S(B,C)*A110E24**20 | 35400 |  |  | 16.5 | 8.1 | 38500 |  |  | 35000 | 91% | 1.88 | Both | 737.5 | 2.95 | HRCU-A-CB (Split System: Heat Pump with Remote Outdoor Unit-Air-Source) | N/A
211245767 | Central Heat Pump | COMFORTMAKER | DLCURAH24ABK |  |  | EN(A,D)4X36L21** | OLV098A12* | 23400 |  |  | 16.5 | 8.1 | 25800 |  |  | 24200 | 94% | 2 | Both | 487.5 | 1.95 | HRCU-A-CB (Split System: Heat Pump with Remote Outdoor Unit-Air-Source) | N/A
211243176 | Central Heat Pump | COMFORTMAKER | DLCURAH24ABK |  |  | EA*4X37L17A* | OLV098A12* | 23800 |  |  | 16.5 | 8.1 | 25200 |  |  | 22200 | 88% | 1.84 | Both | 495 | 1.98 | HRCU-A-CB (Split System: Heat Pump with Remote Outdoor Unit-Air-Source) | N/A
211240849 | Central Heat Pump | COMFORTMAKER | DLCURAH24ABK |  |  | EA*4X25L17A* | *96VSN0601412A* | 24000 |  |  | 16.5 | 8.1 | 25200 |  |  | 21600 | 86% | 1.82 | Both | 500 | 2 | HRCU-A-CB (Split System: Heat Pump with Remote Outdoor Unit-Air-Source) | N/A
211226422 | Central Heat Pump | COMFORTMAKER | DLCURAH36ABK |  |  | EA*4X36L21A* | *96VTN1002122A* | 35200 |  |  | 16.5 | 8.1 | 38500 |  |  | 35200 | 91% | 1.82 | Both | 732.5 | 2.93 | HRCU-A-CB (Split System: Heat Pump with Remote Outdoor Unit-Air-Source) | N/A
211230010 | Central Heat Pump | COMFORTMAKER | DLCURAH36ABK |  |  | EN(A,D,W)4X48L21** | *80VSL0902120A* | 35800 |  |  | 16.5 | 8.1 | 38500 |  |  | 34800 | 90% | 2 | Both | 745 | 2.98 | HRCU-A-CB (Split System: Heat Pump with Remote Outdoor Unit-Air-Source) | N/A
212988751 | Central Heat Pump | DAY & NIGHT | DLCURAH24ABK |  |  | EN(A,D,W)4X36L17** | *95MSU0401712A* | 23600 |  |  | 16.5 | 8.1 | 26400 |  |  | 24200 | 92% | 2.02 | Both | 492.5 | 1.97 | HRCU-A-CB (Split System: Heat Pump with Remote Outdoor Unit-Air-Source) | N/A
211227430 | Central Heat Pump | DAY & NIGHT | DLCURAH36ABK |  |  | EA*4X42L21A* | *80ESU0601716A | 35000 |  |  | 16.5 | 8.1 | 38500 |  |  | 35000 | 91% | 1.86 | Both | 730 | 2.92 | HRCU-A-CB (Split System: Heat Pump with Remote Outdoor Unit-Air-Source) | N/A
211227977 | Central Heat Pump | GRANDAIRE | WDLCURAH36ABK |  |  | WLA*424DA* | WFAX100C060A* | 35200 |  |  | 16.5 | 8.1 | 38500 |  |  | 35000 | 91% | 1.88 | Both | 732.5 | 2.93 | HRCU-A-CB (Split System: Heat Pump with Remote Outdoor Unit-Air-Source) | N/A
211228134 | Central Heat Pump | HEIL | DLCURAH36ABK |  |  | EA*4X42L24A* | *96VTN1002122A* | 35400 |  |  | 16.5 | 8.1 | 38500 |  |  | 35000 | 91% | 1.88 | Both | 737.5 | 2.95 | HRCU-A-CB (Split System: Heat Pump with Remote Outdoor Unit-Air-Source) | N/A
211229926 | Central Heat Pump | HEIL | DLCURAH36ABK |  |  | EN(A,D,W)4X48L21** | *80ES(N,L)0702116A* | 35800 |  |  | 16.5 | 8.1 | 38500 |  |  | 34800 | 90% | 2 | Both | 745 | 2.98 | HRCU-A-CB (Split System: Heat Pump with Remote Outdoor Unit-Air-Source) | N/A
211244384 | Central Heat Pump | KEEPRITE | DLCURAH24ABK |  |  | EN(A,D)4X30L14** | *92ESN0601412A* | 23400 |  |  | 16.5 | 8.1 | 25800 |  |  | 24200 | 94% | 2.02 | Both | 487.5 | 1.95 | HRCU-A-CB (Split System: Heat Pump with Remote Outdoor Unit-Air-Source) | N/A
211245761 | Central Heat Pump | KEEPRITE | DLCURAH24ABK |  |  | EN(A,D)4X36L21** | OMV098J12* | 23600 |  |  | 16.5 | 8.1 | 26000 |  |  | 23600 | 91% | 1.96 | Both | 492.5 | 1.97 | HRCU-A-CB (Split System: Heat Pump with Remote Outdoor Unit-Air-Source) | N/A
211228135 | Central Heat Pump | KEEPRITE | DLCURAH36ABK |  |  | EA*4X42L24A* | *96VTN1002122A* | 35400 |  |  | 16.5 | 8.1 | 38500 |  |  | 35000 | 91% | 1.88 | Both | 737.5 | 2.95 | HRCU-A-CB (Split System: Heat Pump with Remote Outdoor Unit-Air-Source) | N/A
211227716 | Central Heat Pump | KEEPRITE | DLCURAH36ABK |  |  | EA*4X42L21A* | *96VTN1002122A* | 35400 |  |  | 16.5 | 8.1 | 38500 |  |  | 35000 | 91% | 1.88 | Both | 737.5 | 2.95 | HRCU-A-CB (Split System: Heat Pump with Remote Outdoor Unit-Air-Source) | N/A
211227831 | Central Heat Pump | KEEPRITE | DLCURAH36ABK |  |  | EA*4X42L24A* | *80ES(N,L)1102420A* | 35400 |  |  | 16.5 | 8.1 | 38500 |  |  | 35000 | 91% | 1.88 | Both | 737.5 | 2.95 | HRCU-A-CB (Split System: Heat Pump with Remote Outdoor Unit-Air-Source) | N/A
211230868 | Central Heat Pump | KEEPRITE | DLCURAH36ABK |  |  | FM(C,U)4Z36**AL* |  | 36000 |  |  | 16.5 | 8.1 | 40000 |  |  | 35400 | 89% | 1.82 | Both | 750 | 3 | HRCU-A-CB (Split System: Heat Pump with Remote Outdoor Unit-Air-Source) | N/A
211227825 | Central Heat Pump | PAYNE HEATING AND COOLING | 38MURAQ36AB3* |  |  | CAP**4224AL* | PG80ES(A,L)A60110D** | 35400 |  |  | 16.5 | 8.1 | 38500 |  |  | 35000 | 91% | 1.88 | Both | 737.5 | 2.95 | HRCU-A-CB (Split System: Heat Pump with Remote Outdoor Unit-Air-Source) | N/A
211229399 | Central Heat Pump | PAYNE HEATING AND COOLING | 38MURAQ36AB3* |  |  | CAP**4824AL* | PG80VTLA60090C** | 35600 |  |  | 16.5 | 8.1 | 37800 |  |  | 34600 | 92% | 2.04 | Both | 742.5 | 2.97 | HRCU-A-CB (Split System: Heat Pump with Remote Outdoor Unit-Air-Source) | N/A
211230862 | Central Heat Pump | PAYNE HEATING AND COOLING | 38MURAQ36AB3* |  |  | FM(C,U)4Z36**AL* |  | 36000 |  |  | 16.5 | 8.1 | 40000 |  |  | 35400 | 89% | 1.82 | Both | 750 | 3 | HRCU-A-CB (Split System: Heat Pump with Remote Outdoor Unit-Air-Source) | N/A
211230035 | Central Heat Pump | SMART COMFORT | DLCURAH36ABK |  |  | EN(A,D,W)4X48L21** | *80ESU0601716A | 35600 |  |  | 16.5 | 8.1 | 38500 |  |  | 34800 | 90% | 2 | Both | 742.5 | 2.97 | HRCU-A-CB (Split System: Heat Pump with Remote Outdoor Unit-Air-Source) | N/A
211230149 | Central Heat Pump | SMART COMFORT | DLCURAH36ABK |  |  | EN(A,D,W)4X48L21** | *92ESN1002120A* | 35800 |  |  | 16.5 | 8.1 | 38500 |  |  | 34800 | 90% | 2 | Both | 745 | 2.98 | HRCU-A-CB (Split System: Heat Pump with Remote Outdoor Unit-Air-Source) | N/A
211245553 | Central Heat Pump | TEMPSTAR | DLCURAH24ABK |  |  | EN(A,D)4X36L21** | *96VTN0601714A* | 24000 |  |  | 16.5 | 8.1 | 26200 |  |  | 23200 | 89% | 1.92 | Both | 500 | 2 | HRCU-A-CB (Split System: Heat Pump with Remote Outdoor Unit-Air-Source) | N/A
213078529 | Central Heat Pump | TEMPSTAR | DLCURAH36ABK |  |  | EA*4X42L24A* | *80MS(N,L)0902120A* | 35400 |  |  | 16.5 | 8.1 | 38500 |  |  | 35000 | 91% | 2.08 | Both | 737.5 | 2.95 | HRCU-A-CB (Split System: Heat Pump with Remote Outdoor Unit-Air-Source) | N/A
213079863 | Central Heat Pump | TEMPSTAR | DLCURAH36ABK |  |  | EA*4X42L21A* | *92MSN1002122A* | 35400 |  |  | 16.5 | 8.1 | 38500 |  |  | 35000 | 91% | 1.9 | Both | 737.5 | 2.95 | HRCU-A-CB (Split System: Heat Pump with Remote Outdoor Unit-Air-Source) | N/A
213080882 | Central Heat Pump | TEMPSTAR | DLCURAH36ABK |  |  | EN(A,D)4X48L24** | *95MSU0802120A* | 35800 |  |  | 16.5 | 8.1 | 38500 |  |  | 35000 | 91% | 2 | Both | 745 | 2.98 | HRCU-A-CB (Split System: Heat Pump with Remote Outdoor Unit-Air-Source) | N/A
211230524 | Central Heat Pump | TEMPSTAR | DLCURAH36ABK |  |  | EN(A,D)4X48L24** | *80VSL0902420A* | 35800 |  |  | 16.5 | 8.1 | 38500 |  |  | 34800 | 90% | 2 | Both | 745 | 2.98 | HRCU-A-CB (Split System: Heat Pump with Remote Outdoor Unit-Air-Source) | N/A
211230533 | Central Heat Pump | TEMPSTAR | DLCURAH36ABK |  |  | EN(A,D)4X48L24** | *80VSL1102422A* | 36000 |  |  | 16.5 | 8.1 | 38500 |  |  | 34800 | 90% | 2.02 | Both | 750 | 3 | HRCU-A-CB (Split System: Heat Pump with Remote Outdoor Unit-Air-Source) | N/A
213070789 | Central Heat Pump | ACIQ | DLCURAH24ABK |  |  | EA*4X37L21A* | *96VTN0802120A* | 24200 |  |  | 17 | 8.1 | 25000 |  |  | 21400 | 86% | 1.8 | Both | 505 | 2.02 | HRCU-A-CB (Split System: Heat Pump with Remote Outdoor Unit-Air-Source) | N/A
211245158 | Central Heat Pump | AIRQUEST | DLCURAH24ABK |  |  | EN(A,D,W)4X36L17** | *92ESN0601412A* | 23400 |  |  | 17 | 8.1 | 25800 |  |  | 24000 | 93% | 2 | Both | 487.5 | 1.95 | HRCU-A-CB (Split System: Heat Pump with Remote Outdoor Unit-Air-Source) | N/A
211239956 | Central Heat Pump | CARRIER | 38MURAQ24AB3* |  |  | CAP**3721AL* | 59TP6B100V21**22 | 24200 |  |  | 17 | 8.1 | 25000 |  |  | 21400 | 86% | 1.8 | Both | 505 | 2.02 | HRCU-A-CB (Split System: Heat Pump with Remote Outdoor Unit-Air-Source) | N/A
212975701 | Central Heat Pump | HEIL | DLCURAH24ABK |  |  | EA*4X37L17A* | *96VTN0601412B* | 24000 |  |  | 17 | 8.1 | 25200 |  |  | 22400 | 89% | 1.86 | Both | 500 | 2 | HRCU-A-CB (Split System: Heat Pump with Remote Outdoor Unit-Air-Source) | N/A
211243468 | Central Heat Pump | HEIL | DLCURAH24ABK |  |  | EA*4X37L21A* | *96VTN0802120A* | 24200 |  |  | 17 | 8.1 | 25000 |  |  | 21400 | 86% | 1.8 | Both | 505 | 2.02 | HRCU-A-CB (Split System: Heat Pump with Remote Outdoor Unit-Air-Source) | N/A
211389771 | Central Heat Pump | COLEMAN | HMH72B341 |  |  | XAFB30CXXN1+TXV | TM8Y080B12MP11 | 32800 |  |  | 17.5 | 8.1 | 33000 |  |  | 23200 | 70% | 2.02 | Both | 682.5 | 2.73 | HRCU-A-CB (Split System: Heat Pump with Remote Outdoor Unit-Air-Source) | N/A
211388893 | Central Heat Pump | COLEMAN | HMH72B341 |  |  | XAUB36DXXN1+TXV | TM9E080B12MP12 | 34000 |  |  | 17.5 | 8.1 | 33800 |  |  | 24000 | 71% | 2.06 | Both | 707.5 | 2.83 | HRCU-A-CB (Split System: Heat Pump with Remote Outdoor Unit-Air-Source) | N/A
211389792 | Central Heat Pump | FRASER-JOHNSTON | HMH72B341 |  |  | XAUB30CXXN1+TXV | TM8Y080B12MP11 | 32800 |  |  | 17.5 | 8.1 | 33000 |  |  | 23200 | 70% | 2.02 | Both | 682.5 | 2.73 | HRCU-A-CB (Split System: Heat Pump with Remote Outdoor Unit-Air-Source) | N/A
213296960 | Central Heat Pump | FRASER-JOHNSTON | HMH72B341 |  |  | XAHC36DXXN1+TXV | Z8ES080B12LMPS1 | 33400 |  |  | 17.5 | 8.1 | 32800 |  |  | 23000 | 70% | 2.02 | Both | 695 | 2.78 | HRCU-A-CB (Split System: Heat Pump with Remote Outdoor Unit-Air-Source) | N/A
211391984 | Central Heat Pump | FRASER-JOHNSTON | HMH72B341 |  |  | XAHC36DXXN1+TXV | TMLE080C16MP11 | 33600 |  |  | 17.5 | 8.1 | 32800 |  |  | 23200 | 71% | 2.04 | Both | 700 | 2.8 | HRCU-A-CB (Split System: Heat Pump with Remote Outdoor Unit-Air-Source) | N/A
211391229 | Central Heat Pump | JOHNSON CONTROLS | HMH72B341 |  |  | XAHC36DXXN1+TXV | TM8E120C16MP11 | 33600 |  |  | 17.5 | 8.1 | 33000 |  |  | 23200 | 70% | 2.04 | Both | 700 | 2.8 | HRCU-A-CB (Split System: Heat Pump with Remote Outdoor Unit-Air-Source) | N/A
211391975 | Central Heat Pump | JOHNSON CONTROLS | HMH72B341 |  |  | XAHC36DXXN1+TXV | TM8E080C16MP11 | 33600 |  |  | 17.5 | 8.1 | 32800 |  |  | 23200 | 71% | 2.04 | Both | 700 | 2.8 | HRCU-A-CB (Split System: Heat Pump with Remote Outdoor Unit-Air-Source) | N/A
211393263 | Central Heat Pump | LUXAIRE | HMH72B341 |  |  | XAUB36DXXN1+TXV | TL9E060B12UH11 | 33400 |  |  | 17.5 | 8.1 | 33000 |  |  | 23200 | 70% | 2.02 | Both | 695 | 2.78 | HRCU-A-CB (Split System: Heat Pump with Remote Outdoor Unit-Air-Source) | N/A
211388896 | Central Heat Pump | LUXAIRE | HMH72B341 |  |  | XAUB36DXXN1+TXV | TM9E080B12MP12 | 34000 |  |  | 17.5 | 8.1 | 33800 |  |  | 24000 | 71% | 2.06 | Both | 707.5 | 2.83 | HRCU-A-CB (Split System: Heat Pump with Remote Outdoor Unit-Air-Source) | N/A
211377843 | Central Heat Pump | YORK | HMH72B341 |  |  | XAHC36DXXN1+TXV | TM9E100C16MP12 | 33600 |  |  | 17.5 | 8.1 | 33000 |  |  | 23200 | 70% | 2.04 | Both | 700 | 2.8 | HRCU-A-CB (Split System: Heat Pump with Remote Outdoor Unit-Air-Source) | N/A
211378513 | Central Heat Pump | YORK | HMH72B341 |  |  | XAFC36DXXN1+TXV | TMLE100C16MP11 | 34000 |  |  | 17.5 | 8.1 | 33600 |  |  | 23800 | 71% | 2.08 | Both | 707.5 | 2.83 | HRCU-A-CB (Split System: Heat Pump with Remote Outdoor Unit-Air-Source) | N/A
211378510 | Central Heat Pump | YORK | HMH72B341 |  |  | XAFC36DXXN1+TXV | TM8E100C16MP11 | 34000 |  |  | 17.5 | 8.1 | 33600 |  |  | 23800 | 71% | 2.08 | Both | 707.5 | 2.83 | HRCU-A-CB (Split System: Heat Pump with Remote Outdoor Unit-Air-Source) | N/A
211386774 | Central Heat Pump | COLEMAN | HMH72B341 |  |  | XAFC30CXXN1+TXV | TM9Y100C16MP11 | 32800 |  |  | 18 | 8.1 | 33400 |  |  | 23400 | 70% | 2.04 | Both | 682.5 | 2.73 | HRCU-A-CB (Split System: Heat Pump with Remote Outdoor Unit-Air-Source) | N/A
211392908 | Central Heat Pump | COLEMAN | HMH72B341 |  |  | XAFB30CXXN1+TXV | TM8E040A12MP11 | 32800 |  |  | 18 | 8.1 | 33400 |  |  | 23400 | 70% | 2.04 | Both | 682.5 | 2.73 | HRCU-A-CB (Split System: Heat Pump with Remote Outdoor Unit-Air-Source) | N/A
211392894 | Central Heat Pump | COLEMAN | HMH72B341 |  |  | XAUB36DXXN1+TXV | TMLE040A12MP11 | 34000 |  |  | 18 | 8.1 | 33600 |  |  | 23800 | 71% | 2.06 | Both | 707.5 | 2.83 | HRCU-A-CB (Split System: Heat Pump with Remote Outdoor Unit-Air-Source) | N/A
211388735 | Central Heat Pump | FRASER-JOHNSTON | HMH72B341 |  |  | XAFC30CXXN1+TXV | TM9E080C16MP12 | 33000 |  |  | 18 | 8.1 | 33000 |  |  | 23200 | 70% | 2.04 | Both | 687.5 | 2.75 | HRCU-A-CB (Split System: Heat Pump with Remote Outdoor Unit-Air-Source) | N/A
211393753 | Central Heat Pump | FRASER-JOHNSTON | HMH72B341 |  |  | XAFA30DXXN1+TXV | TM8E040A12MP11 | 33800 |  |  | 18 | 8.1 | 33600 |  |  | 23600 | 70% | 2.04 | Both | 705 | 2.82 | HRCU-A-CB (Split System: Heat Pump with Remote Outdoor Unit-Air-Source) | N/A
211389702 | Central Heat Pump | JOHNSON CONTROLS | HMH72B341 |  |  | XAFC36DXXN1+TXV | TM8Y080B12MP11 | 34000 |  |  | 18 | 8.1 | 33600 |  |  | 23600 | 70% | 2.06 | Both | 707.5 | 2.83 | HRCU-A-CB (Split System: Heat Pump with Remote Outdoor Unit-Air-Source) | N/A
211393764 | Central Heat Pump | LUXAIRE | HMH72B341 |  |  | XAFA30DXXN1+TXV | TMLE040A12MP11 | 33800 |  |  | 18 | 8.1 | 33600 |  |  | 23600 | 70% | 2.04 | Both | 705 | 2.82 | HRCU-A-CB (Split System: Heat Pump with Remote Outdoor Unit-Air-Source) | N/A
211393750 | Central Heat Pump | LUXAIRE | HMH72B341 |  |  | XAFA30DXXN1+TXV | TM8E040A12MP11 | 33800 |  |  | 18 | 8.1 | 33600 |  |  | 23600 | 70% | 2.04 | Both | 705 | 2.82 | HRCU-A-CB (Split System: Heat Pump with Remote Outdoor Unit-Air-Source) | N/A
211378597 | Central Heat Pump | YORK | HMH72B341 |  |  | XAUB36DXXN1+TXV | TMLE100B12MP11 | 34000 |  |  | 18 | 8.1 | 33800 |  |  | 23800 | 70% | 2.06 | Both | 707.5 | 2.83 | HRCU-A-CB (Split System: Heat Pump with Remote Outdoor Unit-Air-Source) | N/A
211378799 | Central Heat Pump | YORK | HMH72B341 |  |  | XAUB36DXXN1+TXV | TMLE040A12MP11 | 34000 |  |  | 18 | 8.1 | 33600 |  |  | 23800 | 71% | 2.06 | Both | 707.5 | 2.83 | HRCU-A-CB (Split System: Heat Pump with Remote Outdoor Unit-Air-Source) | N/A
211378748 | Central Heat Pump | YORK | HMH72B341 |  |  | XAUB36DXXN1+TXV | TM8E060A12MP11 | 34000 |  |  | 18 | 8.1 | 33800 |  |  | 23800 | 70% | 2.06 | Both | 707.5 | 2.83 | HRCU-A-CB (Split System: Heat Pump with Remote Outdoor Unit-Air-Source) | N/A
214242468 | Central Heat Pump | AIRQUEST | HVH825GKA2* |  |  | EN(A,D)4X24L17**+WALLCON | *97CMN0601714B* | 23200 |  |  | 15.5 | 8.1 | 22200 |  |  | 16900 | 76% | 1.92 | Both | 482.5 | 1.93 | HRCU-A-CB (Split System: Heat Pump with Remote Outdoor Unit-Air-Source) | N/A
211230671 | Central Heat Pump | AIRQUEST | DLCURAH36ABK |  |  | EN(A,D)4X48L24** | *95ESN1202422A* | 37400 |  |  | 15.5 | 8.1 | 39500 |  |  | 35000 | 89% | 2.08 | Both | 780 | 3.12 | HRCU-A-CB (Split System: Heat Pump with Remote Outdoor Unit-Air-Source) | N/A
211230189 | Central Heat Pump | HEIL | DLCURAH36ABK |  |  | EN(A,D,W)4X48L21** | *95ESN0802120A* | 36800 |  |  | 15.5 | 8.1 | 39500 |  |  | 35000 | 89% | 2.06 | Both | 767.5 | 3.07 | HRCU-A-CB (Split System: Heat Pump with Remote Outdoor Unit-Air-Source) | N/A
211230676 | Central Heat Pump | KEEPRITE | DLCURAH36ABK |  |  | EN(A,D)4X48L24** | *95ESN1202422A* | 37400 |  |  | 15.5 | 8.1 | 39500 |  |  | 35000 | 89% | 2.08 | Both | 780 | 3.12 | HRCU-A-CB (Split System: Heat Pump with Remote Outdoor Unit-Air-Source) | N/A
211230670 | Central Heat Pump | PAYNE HEATING AND COOLING | 38MURAQ36AB3* |  |  | CNPV*4824AL* | PG95ESAA66120D** | 37400 |  |  | 15.5 | 8.1 | 39500 |  |  | 35000 | 89% | 2.08 | Both | 780 | 3.12 | HRCU-A-CB (Split System: Heat Pump with Remote Outdoor Unit-Air-Source) | N/A
211230192 | Central Heat Pump | TEMPSTAR | DLCURAH36ABK |  |  | EN(A,D,W)4X48L21** | *95ESN0802120A* | 36800 |  |  | 15.5 | 8.1 | 39500 |  |  | 35000 | 89% | 2.06 | Both | 767.5 | 3.07 | HRCU-A-CB (Split System: Heat Pump with Remote Outdoor Unit-Air-Source) | N/A
213067397 | Central Heat Pump | ACIQ | HVH825GKA3* |  |  | EHD4X42AAL+WALLCON | *80CSU0601716A* | 24200 |  |  | 16 | 8.1 | 21400 |  |  | 16600 | 78% | 2 | Both | 505 | 2.02 | HRCU-A-CB (Split System: Heat Pump with Remote Outdoor Unit-Air-Source) | N/A
212989312 | Central Heat Pump | AIRQUEST | DLCURAH18ABK |  |  | EN(A,D)4X24L17** | *95MSU0601716A* | 17300 |  |  | 16 | 8.1 | 18300 |  |  | 19200 | 105% | 2.32 | Both | 360 | 1.44 | HRCU-A-CB (Split System: Heat Pump with Remote Outdoor Unit-Air-Source) | N/A
210598206 | Central Heat Pump | AIRQUEST | HVH825GKA2* |  |  | EHD4X42AAL+WALLCON | *96CTN0801714A* | 24000 |  |  | 16 | 8.1 | 21400 |  |  | 16700 | 78% | 2 | Both | 500 | 2 | HRCU-A-CB (Split System: Heat Pump with Remote Outdoor Unit-Air-Source) | N/A
210474496 | Central Heat Pump | AIRQUEST | HVH825GKA3* |  |  | EHD4X48AAL+WALLCON | *80CSU1002120A* | 24200 |  |  | 16 | 8.1 | 21200 |  |  | 16600 | 78% | 2 | Both | 505 | 2.02 | HRCU-A-CB (Split System: Heat Pump with Remote Outdoor Unit-Air-Source) | N/A
210598286 | Central Heat Pump | AIRQUEST | HVH825GKA2* |  |  | EHD4X48AAL+WALLCON | *96CTN0801714A* | 24200 |  |  | 16 | 8.1 | 21400 |  |  | 16700 | 78% | 2 | Both | 505 | 2.02 | HRCU-A-CB (Split System: Heat Pump with Remote Outdoor Unit-Air-Source) | N/A
210474397 | Central Heat Pump | AIRQUEST | HVH825GKA3* |  |  | EHD4X42AAL+WALLCON | *96CTN1002122A* | 24200 |  |  | 16 | 8.1 | 21400 |  |  | 16600 | 78% | 2 | Both | 505 | 2.02 | HRCU-A-CB (Split System: Heat Pump with Remote Outdoor Unit-Air-Source) | N/A
210474606 | Central Heat Pump | AIRQUEST | HVH825GKA3* |  |  | EHD4X48AAL+WALLCON | *97CMN1202422A* | 24200 |  |  | 16 | 8.1 | 21200 |  |  | 16600 | 78% | 2.02 | Both | 505 | 2.02 | HRCU-A-CB (Split System: Heat Pump with Remote Outdoor Unit-Air-Source) | N/A
210598306 | Central Heat Pump | AIRQUEST | HVH825GKA2* |  |  | EHD4X48AAL+WALLCON | *97CMN0801714A* | 24200 |  |  | 16 | 8.1 | 21400 |  |  | 16700 | 78% | 2 | Both | 505 | 2.02 | HRCU-A-CB (Split System: Heat Pump with Remote Outdoor Unit-Air-Source) | N/A
216797073 | Central Heat Pump | TRANE | 5TWV8X36A1 | ASPEN |  | D(A,C,E)36C3J+TDR | L8V1B080U4VSB+LRP | 29600 |  |  | 18 | 8.5 | 32800 |  |  | 32800 | 100% | 2.67 | Both | 617.5 | 2.47 | HRCU-A-CB (Split System: Heat Pump with Remote Outdoor Unit-Air-Source) | N/A
216797065 | Central Heat Pump | TRANE | 5TWV8X36A1 | ASPEN |  | D(A,C,E)36C3J+TDR | *UHMB080CCV3+LRP | 29600 |  |  | 18 | 8.5 | 32800 |  |  | 32800 | 100% | 2.68 | Both | 617.5 | 2.47 | HRCU-A-CB (Split System: Heat Pump with Remote Outdoor Unit-Air-Source) | N/A
216797097 | Central Heat Pump | TRANE | 5TWV8X36A1 | ASPEN |  | D(A,C,E)36C3J+TDR | S9V2B040U3PSC+LRP | 29600 |  |  | 18 | 8.5 | 32800 |  |  | 32800 | 100% | 2.68 | Both | 617.5 | 2.47 | HRCU-A-CB (Split System: Heat Pump with Remote Outdoor Unit-Air-Source) | N/A
216797113 | Central Heat Pump | TRANE | 5TWV8X36A1 | ASPEN |  | D(A,C,E)36C3J+TDR | S9V2B080U4PSC+LRP | 29600 |  |  | 18 | 8.5 | 32800 |  |  | 32800 | 100% | 2.68 | Both | 617.5 | 2.47 | HRCU-A-CB (Split System: Heat Pump with Remote Outdoor Unit-Air-Source) | N/A
216797115 | Central Heat Pump | TRANE | 5TWV8X36A1 | ASPEN |  | D(A,C,E)36C3J+TDR | S9V2B080U4VSB+LRP | 29600 |  |  | 18 | 8.5 | 32800 |  |  | 32800 | 100% | 2.68 | Both | 617.5 | 2.47 | HRCU-A-CB (Split System: Heat Pump with Remote Outdoor Unit-Air-Source) | N/A
216797085 | Central Heat Pump | TRANE | 5TWV8X36A1 | ASPEN |  | D(A,C,E)36C3J+TDR | S8V2B080M4PDB | 29600 |  |  | 18 | 8.5 | 33000 |  |  | 33000 | 100% | 2.63 | Both | 617.5 | 2.47 | HRCU-A-CB (Split System: Heat Pump with Remote Outdoor Unit-Air-Source) | N/A
216797083 | Central Heat Pump | TRANE | 5TWV8X36A1 | ASPEN |  | D(A,C,E)36C3J+TDR | S8V2B080M4PCB | 29600 |  |  | 18 | 8.5 | 33000 |  |  | 33000 | 100% | 2.63 | Both | 617.5 | 2.47 | HRCU-A-CB (Split System: Heat Pump with Remote Outdoor Unit-Air-Source) | N/A
216797103 | Central Heat Pump | TRANE | 5TWV8X36A1 | ASPEN |  | D(A,C,E)36C3J+TDR | S9V2B060D3VSB+LRP | 29600 |  |  | 18 | 8.5 | 33800 |  |  | 33800 | 100% | 2.71 | Both | 617.5 | 2.47 | HRCU-A-CB (Split System: Heat Pump with Remote Outdoor Unit-Air-Source) | N/A
216797059 | Central Heat Pump | TRANE | 5TWV8X36A1 | ASPEN |  | D(A,C,E)36C3J+TDR | *DHMB080CCV3+LRP | 29600 |  |  | 18 | 8.5 | 34000 |  |  | 34000 | 100% | 2.68 | Both | 617.5 | 2.47 | HRCU-A-CB (Split System: Heat Pump with Remote Outdoor Unit-Air-Source) | N/A
216797057 | Central Heat Pump | TRANE | 5TWV8X36A1 | ASPEN |  | D(A,C,E)36C3J+TDR | *DHMB060CCV3+LRP | 29600 |  |  | 18 | 8.5 | 34000 |  |  | 34000 | 100% | 2.72 | Both | 617.5 | 2.47 | HRCU-A-CB (Split System: Heat Pump with Remote Outdoor Unit-Air-Source) | N/A
216797067 | Central Heat Pump | TRANE | 5TWV8X36A1 | ASPEN |  | D(A,C,E)36C3J+TDR | *UHMC100CCV4+LRP | 29800 |  |  | 18 | 8.5 | 32400 |  |  | 32400 | 100% | 2.81 | Both | 620 | 2.48 | HRCU-A-CB (Split System: Heat Pump with Remote Outdoor Unit-Air-Source) | N/A
216797087 | Central Heat Pump | TRANE | 5TWV8X36A1 | ASPEN |  | D(A,C,E)36C3J+TDR | S8V2C080M5PCB | 29800 |  |  | 18 | 8.5 | 32600 |  |  | 32600 | 100% | 2.85 | Both | 620 | 2.48 | HRCU-A-CB (Split System: Heat Pump with Remote Outdoor Unit-Air-Source) | N/A
216797081 | Central Heat Pump | TRANE | 5TWV8X36A1 | ASPEN |  | D(A,C,E)36C3J+TDR | S8V2B060M4PDB | 29800 |  |  | 18 | 8.5 | 32800 |  |  | 32800 | 100% | 2.63 | Both | 620 | 2.48 | HRCU-A-CB (Split System: Heat Pump with Remote Outdoor Unit-Air-Source) | N/A
216797079 | Central Heat Pump | TRANE | 5TWV8X36A1 | ASPEN |  | D(A,C,E)36C3J+TDR | S8V2B060M4PCB | 29800 |  |  | 18 | 8.5 | 32800 |  |  | 32800 | 100% | 2.63 | Both | 620 | 2.48 | HRCU-A-CB (Split System: Heat Pump with Remote Outdoor Unit-Air-Source) | N/A
216797091 | Central Heat Pump | TRANE | 5TWV8X36A1 | ASPEN |  | D(A,C,E)36C3J+TDR | S8V2C100M5PCB | 29800 |  |  | 18 | 8.5 | 32800 |  |  | 32800 | 100% | 2.83 | Both | 620 | 2.48 | HRCU-A-CB (Split System: Heat Pump with Remote Outdoor Unit-Air-Source) | N/A
216797105 | Central Heat Pump | TRANE | 5TWV8X36A1 | ASPEN |  | D(A,C,E)36C3J+TDR | S9V2B060U3VSB+LRP | 29800 |  |  | 18 | 8.5 | 33000 |  |  | 33000 | 100% | 2.63 | Both | 620 | 2.48 | HRCU-A-CB (Split System: Heat Pump with Remote Outdoor Unit-Air-Source) | N/A
216797107 | Central Heat Pump | TRANE | 5TWV8X36A1 | ASPEN |  | D(A,C,E)36C3J+TDR | S9V2B060U4PSC+LRP | 29800 |  |  | 18 | 8.5 | 33000 |  |  | 33000 | 100% | 2.67 | Both | 620 | 2.48 | HRCU-A-CB (Split System: Heat Pump with Remote Outdoor Unit-Air-Source) | N/A
216797111 | Central Heat Pump | TRANE | 5TWV8X36A1 | ASPEN |  | D(A,C,E)36C3J+TDR | S9V2B080D4VSB+LRP | 29800 |  |  | 18 | 8.5 | 34000 |  |  | 34000 | 100% | 2.68 | Both | 620 | 2.48 | HRCU-A-CB (Split System: Heat Pump with Remote Outdoor Unit-Air-Source) | N/A
216797109 | Central Heat Pump | TRANE | 5TWV8X36A1 | ASPEN |  | D(A,C,E)36C3J+TDR | S9V2B080D4PSC+LRP | 29800 |  |  | 18 | 8.5 | 34000 |  |  | 34000 | 100% | 2.68 | Both | 620 | 2.48 | HRCU-A-CB (Split System: Heat Pump with Remote Outdoor Unit-Air-Source) | N/A
216797125 | Central Heat Pump | TRANE | 5TWV8X36A1 | ASPEN |  | D(A,C,E)36C3J+TDR | S9V2C100U5PSC+LRP | 30000 |  |  | 18 | 8.5 | 32800 |  |  | 32800 | 100% | 2.82 | Both | 625 | 2.5 | HRCU-A-CB (Split System: Heat Pump with Remote Outdoor Unit-Air-Source) | N/A
216797123 | Central Heat Pump | TRANE | 5TWV8X36A1 | ASPEN |  | D(A,C,E)36C3J+TDR | S9V2C100U4VSB+LRP | 30000 |  |  | 18 | 8.5 | 32800 |  |  | 32800 | 100% | 2.82 | Both | 625 | 2.5 | HRCU-A-CB (Split System: Heat Pump with Remote Outdoor Unit-Air-Source) | N/A
216797117 | Central Heat Pump | TRANE | 5TWV8X36A1 | ASPEN |  | D(A,C,E)36C3J+TDR | S9V2C080U5PSC+LRP | 30000 |  |  | 18 | 8.5 | 32800 |  |  | 32800 | 100% | 2.82 | Both | 625 | 2.5 | HRCU-A-CB (Split System: Heat Pump with Remote Outdoor Unit-Air-Source) | N/A
216797090 | Central Heat Pump | TRANE | 5TWV8X36A1 | ASPEN |  | D(A,C,E)48C3J+TDR | S8V2C080M5PDB | 30200 |  |  | 18 | 8.5 | 32600 |  |  | 32600 | 100% | 2.88 | Both | 630 | 2.52 | HRCU-A-CB (Split System: Heat Pump with Remote Outdoor Unit-Air-Source) | N/A
216797114 | Central Heat Pump | TRANE | 5TWV8X36A1 | ASPEN |  | D(A,C,E)48C3J+TDR | S9V2B080U4PSC+LRP | 30200 |  |  | 18 | 8.5 | 32800 |  |  | 32800 | 100% | 2.72 | Both | 630 | 2.52 | HRCU-A-CB (Split System: Heat Pump with Remote Outdoor Unit-Air-Source) | N/A
216797074 | Central Heat Pump | TRANE | 5TWV8X36A1 | ASPEN |  | D(A,C,E)48C3J+TDR | L8V1B080U4VSB+LRP | 30200 |  |  | 18 | 8.5 | 32800 |  |  | 32800 | 100% | 2.72 | Both | 630 | 2.52 | HRCU-A-CB (Split System: Heat Pump with Remote Outdoor Unit-Air-Source) | N/A
216797066 | Central Heat Pump | TRANE | 5TWV8X36A1 | ASPEN |  | D(A,C,E)48C3J+TDR | *UHMB080CCV3+LRP | 30200 |  |  | 18 | 8.5 | 32800 |  |  | 32800 | 100% | 2.72 | Both | 630 | 2.52 | HRCU-A-CB (Split System: Heat Pump with Remote Outdoor Unit-Air-Source) | N/A
216797116 | Central Heat Pump | TRANE | 5TWV8X36A1 | ASPEN |  | D(A,C,E)48C3J+TDR | S9V2B080U4VSB+LRP | 30200 |  |  | 18 | 8.5 | 32800 |  |  | 32800 | 100% | 2.72 | Both | 630 | 2.52 | HRCU-A-CB (Split System: Heat Pump with Remote Outdoor Unit-Air-Source) | N/A
216797100 | Central Heat Pump | TRANE | 5TWV8X36A1 | ASPEN |  | D(A,C,E)48C3J+TDR | S9V2B040U3VSB+LRP | 30200 |  |  | 18 | 8.5 | 32800 |  |  | 32800 | 100% | 2.72 | Both | 630 | 2.52 | HRCU-A-CB (Split System: Heat Pump with Remote Outdoor Unit-Air-Source) | N/A
216797084 | Central Heat Pump | TRANE | 5TWV8X36A1 | ASPEN |  | D(A,C,E)48C3J+TDR | S8V2B080M4PCB | 30200 |  |  | 18 | 8.5 | 33000 |  |  | 33000 | 100% | 2.68 | Both | 630 | 2.52 | HRCU-A-CB (Split System: Heat Pump with Remote Outdoor Unit-Air-Source) | N/A
216797086 | Central Heat Pump | TRANE | 5TWV8X36A1 | ASPEN |  | D(A,C,E)48C3J+TDR | S8V2B080M4PDB | 30200 |  |  | 18 | 8.5 | 33000 |  |  | 33000 | 100% | 2.68 | Both | 630 | 2.52 | HRCU-A-CB (Split System: Heat Pump with Remote Outdoor Unit-Air-Source) | N/A
216797064 | Central Heat Pump | TRANE | 5TWV8X36A1 | ASPEN |  | D(A,C,E)48C3J+TDR | *UHMB060CCV3+LRP | 30200 |  |  | 18 | 8.5 | 33000 |  |  | 33000 | 100% | 2.73 | Both | 630 | 2.52 | HRCU-A-CB (Split System: Heat Pump with Remote Outdoor Unit-Air-Source) | N/A
216797102 | Central Heat Pump | TRANE | 5TWV8X36A1 | ASPEN |  | D(A,C,E)48C3J+TDR | S9V2B060D3PSC+LRP | 30200 |  |  | 18 | 8.5 | 33800 |  |  | 33800 | 100% | 2.76 | Both | 630 | 2.52 | HRCU-A-CB (Split System: Heat Pump with Remote Outdoor Unit-Air-Source) | N/A
216797104 | Central Heat Pump | TRANE | 5TWV8X36A1 | ASPEN |  | D(A,C,E)48C3J+TDR | S9V2B060D3VSB+LRP | 30200 |  |  | 18 | 8.5 | 33800 |  |  | 33800 | 100% | 2.76 | Both | 630 | 2.52 | HRCU-A-CB (Split System: Heat Pump with Remote Outdoor Unit-Air-Source) | N/A
216797121 | Central Heat Pump | TRANE | 5TWV8X36A1 | ASPEN |  | D(A,C,E)36C3J+TDR | S9V2C100D5PSC+LRP | 30200 |  |  | 18 | 8.5 | 34000 |  |  | 34000 | 100% | 2.67 | Both | 630 | 2.52 | HRCU-A-CB (Split System: Heat Pump with Remote Outdoor Unit-Air-Source) | N/A
216797060 | Central Heat Pump | TRANE | 5TWV8X36A1 | ASPEN |  | D(A,C,E)48C3J+TDR | *DHMB080CCV3+LRP | 30200 |  |  | 18 | 8.5 | 34000 |  |  | 34000 | 100% | 2.72 | Both | 630 | 2.52 | HRCU-A-CB (Split System: Heat Pump with Remote Outdoor Unit-Air-Source) | N/A
216797068 | Central Heat Pump | TRANE | 5TWV8X36A1 | ASPEN |  | D(A,C,E)48C3J+TDR | *UHMC100CCV4+LRP | 30400 |  |  | 18 | 8.5 | 32400 |  |  | 32400 | 100% | 2.87 | Both | 632.5 | 2.53 | HRCU-A-CB (Split System: Heat Pump with Remote Outdoor Unit-Air-Source) | N/A
216797088 | Central Heat Pump | TRANE | 5TWV8X36A1 | ASPEN |  | D(A,C,E)48C3J+TDR | S8V2C080M5PCB | 30400 |  |  | 18 | 8.5 | 32600 |  |  | 32600 | 100% | 2.88 | Both | 632.5 | 2.53 | HRCU-A-CB (Split System: Heat Pump with Remote Outdoor Unit-Air-Source) | N/A
216797080 | Central Heat Pump | TRANE | 5TWV8X36A1 | ASPEN |  | D(A,C,E)48C3J+TDR | S8V2B060M4PCB | 30400 |  |  | 18 | 8.5 | 32800 |  |  | 32800 | 100% | 2.69 | Both | 632.5 | 2.53 | HRCU-A-CB (Split System: Heat Pump with Remote Outdoor Unit-Air-Source) | N/A
216797082 | Central Heat Pump | TRANE | 5TWV8X36A1 | ASPEN |  | D(A,C,E)48C3J+TDR | S8V2B060M4PDB | 30400 |  |  | 18 | 8.5 | 32800 |  |  | 32800 | 100% | 2.69 | Both | 632.5 | 2.53 | HRCU-A-CB (Split System: Heat Pump with Remote Outdoor Unit-Air-Source) | N/A
216797092 | Central Heat Pump | TRANE | 5TWV8X36A1 | ASPEN |  | D(A,C,E)48C3J+TDR | S8V2C100M5PCB | 30400 |  |  | 18 | 8.5 | 32800 |  |  | 32800 | 100% | 2.87 | Both | 632.5 | 2.53 | HRCU-A-CB (Split System: Heat Pump with Remote Outdoor Unit-Air-Source) | N/A
216797094 | Central Heat Pump | TRANE | 5TWV8X36A1 | ASPEN |  | D(A,C,E)48C3J+TDR | S8V2C100M5PDB | 30400 |  |  | 18 | 8.5 | 32800 |  |  | 32800 | 100% | 2.87 | Both | 632.5 | 2.53 | HRCU-A-CB (Split System: Heat Pump with Remote Outdoor Unit-Air-Source) | N/A
216797106 | Central Heat Pump | TRANE | 5TWV8X36A1 | ASPEN |  | D(A,C,E)48C3J+TDR | S9V2B060U3VSB+LRP | 30400 |  |  | 18 | 8.5 | 33000 |  |  | 33000 | 100% | 2.69 | Both | 632.5 | 2.53 | HRCU-A-CB (Split System: Heat Pump with Remote Outdoor Unit-Air-Source) | N/A
216797108 | Central Heat Pump | TRANE | 5TWV8X36A1 | ASPEN |  | D(A,C,E)48C3J+TDR | S9V2B060U4PSC+LRP | 30400 |  |  | 18 | 8.5 | 33000 |  |  | 33000 | 100% | 2.72 | Both | 632.5 | 2.53 | HRCU-A-CB (Split System: Heat Pump with Remote Outdoor Unit-Air-Source) | N/A
216797076 | Central Heat Pump | TRANE | 5TWV8X36A1 | ASPEN |  | D(A,C,E)48C3J+TDR | S8V2A040M3PCB | 30400 |  |  | 18 | 8.5 | 33800 |  |  | 33800 | 100% | 2.73 | Both | 632.5 | 2.53 | HRCU-A-CB (Split System: Heat Pump with Remote Outdoor Unit-Air-Source) | N/A
216797096 | Central Heat Pump | TRANE | 5TWV8X36A1 | ASPEN |  | D(A,C,E)48C3J+TDR | S9V2B040D3PSC+LRP | 30400 |  |  | 18 | 8.5 | 34000 |  |  | 34000 | 100% | 2.7 | Both | 632.5 | 2.53 | HRCU-A-CB (Split System: Heat Pump with Remote Outdoor Unit-Air-Source) | N/A
216797112 | Central Heat Pump | TRANE | 5TWV8X36A1 | ASPEN |  | D(A,C,E)48C3J+TDR | S9V2B080D4VSB+LRP | 30400 |  |  | 18 | 8.5 | 34000 |  |  | 34000 | 100% | 2.72 | Both | 632.5 | 2.53 | HRCU-A-CB (Split System: Heat Pump with Remote Outdoor Unit-Air-Source) | N/A
216797124 | Central Heat Pump | TRANE | 5TWV8X36A1 | ASPEN |  | D(A,C,E)48C3J+TDR | S9V2C100U4VSB+LRP | 30600 |  |  | 18 | 8.5 | 32800 |  |  | 32800 | 100% | 2.88 | Both | 637.5 | 2.55 | HRCU-A-CB (Split System: Heat Pump with Remote Outdoor Unit-Air-Source) | N/A
216797120 | Central Heat Pump | TRANE | 5TWV8X36A1 | ASPEN |  | D(A,C,E)48C3J+TDR | S9V2C100D4VSB+LRP | 30800 |  |  | 18 | 8.5 | 34000 |  |  | 34000 | 100% | 2.71 | Both | 642.5 | 2.57 | HRCU-A-CB (Split System: Heat Pump with Remote Outdoor Unit-Air-Source) | N/A
216797150 | Central Heat Pump | TRANE | 5TWV8X48A1 | ASPEN |  | D(A,C,E)60B3J+TDR | S8V2C100M5PCB | 45000 |  |  | 18 | 8.5 | 45500 |  |  | 45500 | 100% | 2.79 | Both | 937.5 | 3.75 | HRCU-A-CB (Split System: Heat Pump with Remote Outdoor Unit-Air-Source) | N/A
216797172 | Central Heat Pump | TRANE | 5TWV8X48A1 | ASPEN |  | D(A,C,E)60B3J+TDR | S9V2C100U5PSC+LRP | 45000 |  |  | 18 | 8.5 | 45500 |  |  | 45500 | 100% | 2.8 | Both | 937.5 | 3.75 | HRCU-A-CB (Split System: Heat Pump with Remote Outdoor Unit-Air-Source) | N/A
216797132 | Central Heat Pump | TRANE | 5TWV8X48A1 | ASPEN |  | D(A,C,E)60B3J+TDR | *UHMD120CCV5+LRP | 45000 |  |  | 18 | 8.5 | 45500 |  |  | 45500 | 100% | 2.81 | Both | 937.5 | 3.75 | HRCU-A-CB (Split System: Heat Pump with Remote Outdoor Unit-Air-Source) | N/A
216797146 | Central Heat Pump | TRANE | 5TWV8X48A1 | ASPEN |  | D(A,C,E)60B3J+TDR | S8V2C080M5PCB | 45000 |  |  | 18 | 8.5 | 45500 |  |  | 45500 | 100% | 2.81 | Both | 937.5 | 3.75 | HRCU-A-CB (Split System: Heat Pump with Remote Outdoor Unit-Air-Source) | N/A
216797155 | Central Heat Pump | TRANE | 5TWV8X48A1 | ASPEN |  | D(A,C,E)48C3J+TDR | S8V2D120M5PDB | 45000 |  |  | 18 | 8.5 | 45500 |  |  | 45500 | 100% | 2.83 | Both | 937.5 | 3.75 | HRCU-A-CB (Split System: Heat Pump with Remote Outdoor Unit-Air-Source) | N/A
216797153 | Central Heat Pump | TRANE | 5TWV8X48A1 | ASPEN |  | D(A,C,E)48C3J+TDR | S8V2D120M5PCB | 45000 |  |  | 18 | 8.5 | 45500 |  |  | 45500 | 100% | 2.83 | Both | 937.5 | 3.75 | HRCU-A-CB (Split System: Heat Pump with Remote Outdoor Unit-Air-Source) | N/A
216797148 | Central Heat Pump | TRANE | 5TWV8X48A1 | ASPEN |  | D(A,C,E)60B3J+TDR | S8V2C080M5PDB | 45000 |  |  | 18 | 8.5 | 45500 |  |  | 45500 | 100% | 2.84 | Both | 937.5 | 3.75 | HRCU-A-CB (Split System: Heat Pump with Remote Outdoor Unit-Air-Source) | N/A
216797138 | Central Heat Pump | TRANE | 5TWV8X48A1 | ASPEN |  | D(A,C,E)60B3J+TDR | S8V2B060M4PCB | 45000 |  |  | 18 | 8.5 | 46000 |  |  | 46000 | 100% | 2.65 | Both | 937.5 | 3.75 | HRCU-A-CB (Split System: Heat Pump with Remote Outdoor Unit-Air-Source) | N/A
216797140 | Central Heat Pump | TRANE | 5TWV8X48A1 | ASPEN |  | D(A,C,E)60B3J+TDR | S8V2B060M4PDB | 45000 |  |  | 18 | 8.5 | 46000 |  |  | 46000 | 100% | 2.65 | Both | 937.5 | 3.75 | HRCU-A-CB (Split System: Heat Pump with Remote Outdoor Unit-Air-Source) | N/A
216797160 | Central Heat Pump | TRANE | 5TWV8X48A1 | ASPEN |  | D(A,C,E)60B3J+TDR | S9V2B080U4PSC+LRP | 45000 |  |  | 18 | 8.5 | 46000 |  |  | 46000 | 100% | 2.65 | Both | 937.5 | 3.75 | HRCU-A-CB (Split System: Heat Pump with Remote Outdoor Unit-Air-Source) | N/A
216797134 | Central Heat Pump | TRANE | 5TWV8X48A1 | ASPEN |  | D(A,C,E)60B3J+TDR | L8V1B080U4VSB+LRP | 45000 |  |  | 18 | 8.5 | 46000 |  |  | 46000 | 100% | 2.65 | Both | 937.5 | 3.75 | HRCU-A-CB (Split System: Heat Pump with Remote Outdoor Unit-Air-Source) | N/A
216797139 | Central Heat Pump | TRANE | 5TWV8X48A1 | ASPEN |  | D(A,C,E)48C3J+TDR | S8V2B060M4PDB | 45000 |  |  | 18 | 8.5 | 46000 |  |  | 46000 | 100% | 2.69 | Both | 937.5 | 3.75 | HRCU-A-CB (Split System: Heat Pump with Remote Outdoor Unit-Air-Source) | N/A
216797137 | Central Heat Pump | TRANE | 5TWV8X48A1 | ASPEN |  | D(A,C,E)48C3J+TDR | S8V2B060M4PCB | 45000 |  |  | 18 | 8.5 | 46000 |  |  | 46000 | 100% | 2.69 | Both | 937.5 | 3.75 | HRCU-A-CB (Split System: Heat Pump with Remote Outdoor Unit-Air-Source) | N/A
216797157 | Central Heat Pump | TRANE | 5TWV8X48A1 | ASPEN |  | D(A,C,E)48C3J+TDR | S9V2B060U4PSC+LRP | 45000 |  |  | 18 | 8.5 | 46000 |  |  | 46000 | 100% | 2.7 | Both | 937.5 | 3.75 | HRCU-A-CB (Split System: Heat Pump with Remote Outdoor Unit-Air-Source) | N/A
216797143 | Central Heat Pump | TRANE | 5TWV8X48A1 | ASPEN |  | D(A,C,E)48C3J+TDR | S8V2B080M4PDB | 45000 |  |  | 18 | 8.5 | 46000 |  |  | 46000 | 100% | 2.7 | Both | 937.5 | 3.75 | HRCU-A-CB (Split System: Heat Pump with Remote Outdoor Unit-Air-Source) | N/A
216797141 | Central Heat Pump | TRANE | 5TWV8X48A1 | ASPEN |  | D(A,C,E)48C3J+TDR | S8V2B080M4PCB | 45000 |  |  | 18 | 8.5 | 46000 |  |  | 46000 | 100% | 2.7 | Both | 937.5 | 3.75 | HRCU-A-CB (Split System: Heat Pump with Remote Outdoor Unit-Air-Source) | N/A
216797149 | Central Heat Pump | TRANE | 5TWV8X48A1 | ASPEN |  | D(A,C,E)48C3J+TDR | S8V2C100M5PCB | 45000 |  |  | 18 | 8.5 | 46000 |  |  | 46000 | 100% | 2.83 | Both | 937.5 | 3.75 | HRCU-A-CB (Split System: Heat Pump with Remote Outdoor Unit-Air-Source) | N/A
216797151 | Central Heat Pump | TRANE | 5TWV8X48A1 | ASPEN |  | D(A,C,E)48C3J+TDR | S8V2C100M5PDB | 45000 |  |  | 18 | 8.5 | 46000 |  |  | 46000 | 100% | 2.83 | Both | 937.5 | 3.75 | HRCU-A-CB (Split System: Heat Pump with Remote Outdoor Unit-Air-Source) | N/A
216797136 | Central Heat Pump | TRANE | 5TWV8X48A1 | ASPEN |  | D(A,C,E)60B3J+TDR | L8V1C100U5VSB+LRP | 45000 |  |  | 18 | 8.5 | 45000 |  |  | 45000 | 100% | 2.8 | Both | 937.5 | 3.75 | HRCU-A-CB (Split System: Heat Pump with Remote Outdoor Unit-Air-Source) | N/A
216797130 | Central Heat Pump | TRANE | 5TWV8X48A1 | ASPEN |  | D(A,C,E)60B3J+TDR | *UHMC100CCV4+LRP | 45000 |  |  | 18 | 8.5 | 45500 |  |  | 45500 | 100% | 2.78 | Both | 937.5 | 3.75 | HRCU-A-CB (Split System: Heat Pump with Remote Outdoor Unit-Air-Source) | N/A
216797129 | Central Heat Pump | TRANE | 5TWV8X48A1 | ASPEN |  | D(A,C,E)48C3J+TDR | *UHMC100CCV4+LRP | 45000 |  |  | 18 | 8.5 | 45500 |  |  | 45500 | 100% | 2.82 | Both | 937.5 | 3.75 | HRCU-A-CB (Split System: Heat Pump with Remote Outdoor Unit-Air-Source) | N/A
216797055 | Central Heat Pump | TRANE | 5TWV8X24A1 | ASPEN |  | D(A,C,E)30A4J+TDR | S9V2B060U3VSB+LRP | 20400 |  |  | 18 | 8.5 | 24400 |  |  | 24400 | 100% | 3.04 | Both | 425 | 1.7 | HRCU-A-CB (Split System: Heat Pump with Remote Outdoor Unit-Air-Source) | N/A
216797056 | Central Heat Pump | TRANE | 5TWV8X24A1 | ASPEN |  | D(A,C,E)30A4J+TDR | S9V2B060U4PSC+LRP | 20400 |  |  | 18 | 8.5 | 24400 |  |  | 24400 | 100% | 3.04 | Both | 425 | 1.7 | HRCU-A-CB (Split System: Heat Pump with Remote Outdoor Unit-Air-Source) | N/A
216797051 | Central Heat Pump | TRANE | 5TWV8X24A1 | ASPEN |  | D(A,C,E)30A4J+TDR | *UHMB080CCV3+LRP | 20600 |  |  | 18 | 8.5 | 24200 |  |  | 24200 | 100% | 3.02 | Both | 430 | 1.72 | HRCU-A-CB (Split System: Heat Pump with Remote Outdoor Unit-Air-Source) | N/A
216797050 | Central Heat Pump | TRANE | 5TWV8X24A1 | ASPEN |  | D(A,C,E)30A4J+TDR | *UHMB060CCV3+LRP | 20600 |  |  | 18 | 8.5 | 24200 |  |  | 24200 | 100% | 3.03 | Both | 430 | 1.72 | HRCU-A-CB (Split System: Heat Pump with Remote Outdoor Unit-Air-Source) | N/A
216797054 | Central Heat Pump | TRANE | 5TWV8X24A1 | ASPEN |  | D(A,C,E)30A4J+TDR | S9V2B040U3VSB+LRP | 20400 |  |  | 18 | 8.5 | 24400 |  |  | 24400 | 100% | 3.04 | Both | 425 | 1.7 | HRCU-A-CB (Split System: Heat Pump with Remote Outdoor Unit-Air-Source) | N/A
216797053 | Central Heat Pump | TRANE | 5TWV8X24A1 | ASPEN |  | D(A,C,E)30A4J+TDR | S9V2B040U3PSC+LRP | 20400 |  |  | 18 | 8.5 | 24400 |  |  | 24400 | 100% | 3.04 | Both | 425 | 1.7 | HRCU-A-CB (Split System: Heat Pump with Remote Outdoor Unit-Air-Source) | N/A
216796659 | Central Heat Pump | TRANE | 5TWR5036A1 | ASPEN |  | D(A,C,E)36C3J+TDR | S9V2C080U5VSB | 31200 |  |  | 15.2 | 8.5 | 31000 |  |  | 22200 | 72% | 2.97 | Both | 650 | 2.6 | HRCU-A-CB (Split System: Heat Pump with Remote Outdoor Unit-Air-Source) | N/A
216796691 | Central Heat Pump | TRANE | 5TWR5036A1 | ASPEN |  | D(A,C,E)36C3J+TDR | S9V2C100U5VSB | 31200 |  |  | 15.2 | 8.5 | 31200 |  |  | 22200 | 71% | 3 | Both | 650 | 2.6 | HRCU-A-CB (Split System: Heat Pump with Remote Outdoor Unit-Air-Source) | N/A
216796536 | Central Heat Pump | TRANE | 5TWR5036A1 | ASPEN |  | D(A,C,E)36C3J+TDR | S8X1C100M5PTC | 31200 |  |  | 15.2 | 8.5 | 31400 |  |  | 22400 | 71% | 3 | Both | 650 | 2.6 | HRCU-A-CB (Split System: Heat Pump with Remote Outdoor Unit-Air-Source) | N/A
216796574 | Central Heat Pump | TRANE | 5TWR5036A1 | ASPEN |  | D(A,C,E)36C3J+TDR | S8X2C100M5PTC | 31200 |  |  | 15.2 | 8.5 | 31400 |  |  | 22400 | 71% | 3 | Both | 650 | 2.6 | HRCU-A-CB (Split System: Heat Pump with Remote Outdoor Unit-Air-Source) | N/A
216796532 | Central Heat Pump | TRANE | 5TWR5036A1 | ASPEN |  | D(A,C,E)36C3J+TDR | S8X1C100M5PSC | 31200 |  |  | 15.2 | 8.5 | 31400 |  |  | 22400 | 71% | 3 | Both | 650 | 2.6 | HRCU-A-CB (Split System: Heat Pump with Remote Outdoor Unit-Air-Source) | N/A
216796622 | Central Heat Pump | TRANE | 5TWR5036A1 | ASPEN |  | D(A,C,E)48C3J+TDR | S9V2B060U4PSB | 31200 |  |  | 15.5 | 8.5 | 32000 |  |  | 22400 | 70% | 2.96 | Both | 650 | 2.6 | HRCU-A-CB (Split System: Heat Pump with Remote Outdoor Unit-Air-Source) | N/A
216796643 | Central Heat Pump | TRANE | 5TWR5036A1 | ASPEN |  | D(A,C,E)48C3J+TDR | S9V2B080U4VSA | 31200 |  |  | 15.5 | 8.5 | 32000 |  |  | 22400 | 70% | 3 | Both | 650 | 2.6 | HRCU-A-CB (Split System: Heat Pump with Remote Outdoor Unit-Air-Source) | N/A
216796507 | Central Heat Pump | TRANE | 5TWR5036A1 | ASPEN |  | D(A,C,E)36C3J+TDR | S8V2D120M5PDB | 31400 |  |  | 15.5 | 8.5 | 31200 |  |  | 22200 | 71% | 2.96 | Both | 655 | 2.62 | HRCU-A-CB (Split System: Heat Pump with Remote Outdoor Unit-Air-Source) | N/A
216796693 | Central Heat Pump | TRANE | 5TWR5036A1 | ASPEN |  | D(A,C,E)48C3J+TDR | S9V2C100U5VSB | 31800 |  |  | 15.5 | 8.5 | 31400 |  |  | 22400 | 71% | 3.03 | Both | 662.5 | 2.65 | HRCU-A-CB (Split System: Heat Pump with Remote Outdoor Unit-Air-Source) | N/A
216796572 | Central Heat Pump | TRANE | 5TWR5036A1 | ASPEN |  | D(A,C,E)48C3J+TDR | S8X2C100M5PSC | 31800 |  |  | 15.5 | 8.5 | 31600 |  |  | 22600 | 72% | 3.03 | Both | 662.5 | 2.65 | HRCU-A-CB (Split System: Heat Pump with Remote Outdoor Unit-Air-Source) | N/A
216796577 | Central Heat Pump | TRANE | 5TWR5036A1 | ASPEN |  | D(A,C,E)48C3J+TDR | S8X2C100M5PTC | 31800 |  |  | 15.5 | 8.5 | 31600 |  |  | 22600 | 72% | 3.03 | Both | 662.5 | 2.65 | HRCU-A-CB (Split System: Heat Pump with Remote Outdoor Unit-Air-Source) | N/A
216796538 | Central Heat Pump | TRANE | 5TWR5036A1 | ASPEN |  | D(A,C,E)48C3J+TDR | S8X1C100M5PTC | 31800 |  |  | 15.5 | 8.5 | 31600 |  |  | 22600 | 72% | 3.03 | Both | 662.5 | 2.65 | HRCU-A-CB (Split System: Heat Pump with Remote Outdoor Unit-Air-Source) | N/A
216796732 | Central Heat Pump | TRANE | 5TWR5036A1 | ASPEN |  | D(A,C,E)36C3J+TDR | S9X1C080U5PSB | 31000 |  |  | 15.2 | 8.5 | 31000 |  |  | 22200 | 72% | 2.92 | Both | 645 | 2.58 | HRCU-A-CB (Split System: Heat Pump with Remote Outdoor Unit-Air-Source) | N/A
216796686 | Central Heat Pump | TRANE | 5TWR5036A1 | ASPEN |  | D(A,C,E)36C3J+TDR | S9V2C100U5PSC | 31200 |  |  | 15.2 | 8.5 | 31200 |  |  | 22200 | 71% | 3 | Both | 650 | 2.6 | HRCU-A-CB (Split System: Heat Pump with Remote Outdoor Unit-Air-Source) | N/A
216796528 | Central Heat Pump | TRANE | 5TWR5036A1 | ASPEN |  | D(A,C,E)36C3J+TDR | S8X1C080M5PTC | 31200 |  |  | 15.2 | 8.5 | 31200 |  |  | 22200 | 71% | 3 | Both | 650 | 2.6 | HRCU-A-CB (Split System: Heat Pump with Remote Outdoor Unit-Air-Source) | N/A
216796566 | Central Heat Pump | TRANE | 5TWR5036A1 | ASPEN |  | D(A,C,E)36C3J+TDR | S8X2C080M5PTC | 31200 |  |  | 15.2 | 8.5 | 31200 |  |  | 22200 | 71% | 3 | Both | 650 | 2.6 | HRCU-A-CB (Split System: Heat Pump with Remote Outdoor Unit-Air-Source) | N/A
216796677 | Central Heat Pump | TRANE | 5TWR5036A1 | ASPEN |  | D(A,C,E)36C3J+TDR | S9V2C100U4VSB | 31200 |  |  | 15.2 | 8.5 | 31200 |  |  | 22200 | 71% | 3 | Both | 650 | 2.6 | HRCU-A-CB (Split System: Heat Pump with Remote Outdoor Unit-Air-Source) | N/A
216796775 | Central Heat Pump | TRANE | 5TWR5036A1 | ASPEN |  | D(A,C,E)48C3J+TDR | S9X2C080U5PSB | 31600 |  |  | 15.5 | 8.5 | 31200 |  |  | 22400 | 72% | 2.98 | Both | 657.5 | 2.63 | HRCU-A-CB (Split System: Heat Pump with Remote Outdoor Unit-Air-Source) | N/A
216796734 | Central Heat Pump | TRANE | 5TWR5036A1 | ASPEN |  | D(A,C,E)48C3J+TDR | S9X1C080U5PSB | 31600 |  |  | 15.5 | 8.5 | 31200 |  |  | 22400 | 72% | 2.98 | Both | 657.5 | 2.63 | HRCU-A-CB (Split System: Heat Pump with Remote Outdoor Unit-Air-Source) | N/A
216796679 | Central Heat Pump | TRANE | 5TWR5036A1 | ASPEN |  | D(A,C,E)48C3J+TDR | S9V2C100U4VSB | 31800 |  |  | 15.5 | 8.5 | 31400 |  |  | 22400 | 71% | 3.03 | Both | 662.5 | 2.65 | HRCU-A-CB (Split System: Heat Pump with Remote Outdoor Unit-Air-Source) | N/A
216796563 | Central Heat Pump | TRANE | 5TWR5036A1 | ASPEN |  | D(A,C,E)48C3J+TDR | S8X2C080M5PSC | 31800 |  |  | 15.5 | 8.5 | 31400 |  |  | 22400 | 71% | 3.03 | Both | 662.5 | 2.65 | HRCU-A-CB (Split System: Heat Pump with Remote Outdoor Unit-Air-Source) | N/A
216796530 | Central Heat Pump | TRANE | 5TWR5036A1 | ASPEN |  | D(A,C,E)48C3J+TDR | S8X1C080M5PTC | 31800 |  |  | 15.5 | 8.5 | 31400 |  |  | 22400 | 71% | 3.03 | Both | 662.5 | 2.65 | HRCU-A-CB (Split System: Heat Pump with Remote Outdoor Unit-Air-Source) | N/A
216796568 | Central Heat Pump | TRANE | 5TWR5036A1 | ASPEN |  | D(A,C,E)48C3J+TDR | S8X2C080M5PTC | 31800 |  |  | 15.5 | 8.5 | 31400 |  |  | 22400 | 71% | 3.03 | Both | 662.5 | 2.65 | HRCU-A-CB (Split System: Heat Pump with Remote Outdoor Unit-Air-Source) | N/A
213614447 | Central Heat Pump | YORK | YZT48B21 | ASPEN |  | D(A,C,E)60B44+TDR | TM8V100C16MP12 | 23800 |  |  | 16 | 8.4 | 47500 |  |  | 33200 | 70% | 2.95 | Both | 495 | 1.98 | HRCU-A-CB (Split System: Heat Pump with Remote Outdoor Unit-Air-Source) | N/A
216796526 | Central Heat Pump | TRANE | 5TWR5036A1 | ASPEN |  | D(A,C,E)48C3J+TDR | S8X1C080M5PSC | 31800 |  |  | 16 | 8.1 | 31400 |  |  | 22000 | 70% | 2.93 | Both | 662.5 | 2.65 | HRCU-A-CB (Split System: Heat Pump with Remote Outdoor Unit-Air-Source) | N/A
216796547 | Central Heat Pump | TRANE | 5TWR5036A1 | ASPEN |  | D(A,C,E)48C3J+TDR | S8X1D120M5PTC | 31800 |  |  | 16 | 8.5 | 31400 |  |  | 22000 | 70% | 2.94 | Both | 662.5 | 2.65 | HRCU-A-CB (Split System: Heat Pump with Remote Outdoor Unit-Air-Source) | N/A
216796581 | Central Heat Pump | TRANE | 5TWR5036A1 | ASPEN |  | D(A,C,E)48C3J+TDR | S8X2D120M5PSC | 31800 |  |  | 16 | 8.5 | 31400 |  |  | 22000 | 70% | 2.94 | Both | 662.5 | 2.65 | HRCU-A-CB (Split System: Heat Pump with Remote Outdoor Unit-Air-Source) | N/A
216796585 | Central Heat Pump | TRANE | 5TWR5036A1 | ASPEN |  | D(A,C,E)48C3J+TDR | S8X2D120M5PTC | 31800 |  |  | 16 | 8.5 | 31400 |  |  | 22000 | 70% | 2.94 | Both | 662.5 | 2.65 | HRCU-A-CB (Split System: Heat Pump with Remote Outdoor Unit-Air-Source) | N/A
216796710 | Central Heat Pump | TRANE | 5TWR5036A1 | ASPEN |  | D(A,C,E)48C3J+TDR | S9V2D120U5VSB | 32200 |  |  | 16 | 8.5 | 31600 |  |  | 22200 | 70% | 2.97 | Both | 670 | 2.68 | HRCU-A-CB (Split System: Heat Pump with Remote Outdoor Unit-Air-Source) | N/A
216796701 | Central Heat Pump | TRANE | 5TWR5036A1 | ASPEN |  | D(A,C,E)48C3J+TDR | S9V2D120U5PSC | 32200 |  |  | 16 | 8.5 | 31600 |  |  | 22200 | 70% | 2.97 | Both | 670 | 2.68 | HRCU-A-CB (Split System: Heat Pump with Remote Outdoor Unit-Air-Source) | N/A
216768109 | Central Heat Pump | GREE | GUD36W2/NHE-D(U) |  |  | GCAC24F/NHA |  | 23000 |  |  | 15.2 | 8.5 | 24000 |  |  | 21600 | 90% | 1.8 | Both | 480 | 1.92 | HRCU-A-C (Split System: Heat Pump with Remote Outdoor Unit with No Indoor Fan --Air Source) | N/A
213297471 | Central Heat Pump | CHAMPION HEATING AND COOLING | HMH72B341 |  |  | XAFB36DXXN1+TXV | Z9ES060B12SMPS1 | 34000 |  |  | 17 | 8.1 | 33400 |  |  | 23800 | 71% | 2.04 | Both | 707.5 | 2.83 | HRCU-A-CB (Split System: Heat Pump with Remote Outdoor Unit-Air-Source) | N/A
213297263 | Central Heat Pump | COLEMAN | HMH72B341 |  |  | XAFB36DXXN1+TXV | Z9ES080B12SMPS1 | 34000 |  |  | 17 | 8.1 | 33400 |  |  | 23800 | 71% | 2.06 | Both | 707.5 | 2.83 | HRCU-A-CB (Split System: Heat Pump with Remote Outdoor Unit-Air-Source) | N/A
213297265 | Central Heat Pump | FRASER-JOHNSTON | HMH72B341 |  |  | XAFB36DXXN1+TXV | Z9ES080B12SMPS1 | 34000 |  |  | 17 | 8.1 | 33400 |  |  | 23800 | 71% | 2.06 | Both | 707.5 | 2.83 | HRCU-A-CB (Split System: Heat Pump with Remote Outdoor Unit-Air-Source) | N/A
213297472 | Central Heat Pump | JOHNSON CONTROLS | HMH72B341 |  |  | XAFB36DXXN1+TXV | Z9ES060B12SMPS1 | 34000 |  |  | 17 | 8.1 | 33400 |  |  | 23800 | 71% | 2.04 | Both | 707.5 | 2.83 | HRCU-A-CB (Split System: Heat Pump with Remote Outdoor Unit-Air-Source) | N/A
213297469 | Central Heat Pump | LUXAIRE | HMH72B341 |  |  | XAFB36DXXN1+TXV | Z9ES060B12SMPS1 | 34000 |  |  | 17 | 8.1 | 33400 |  |  | 23800 | 71% | 2.04 | Both | 707.5 | 2.83 | HRCU-A-CB (Split System: Heat Pump with Remote Outdoor Unit-Air-Source) | N/A
213297264 | Central Heat Pump | LUXAIRE | HMH72B341 |  |  | XAFB36DXXN1+TXV | Z9ES080B12SMPS1 | 34000 |  |  | 17 | 8.1 | 33400 |  |  | 23800 | 71% | 2.06 | Both | 707.5 | 2.83 | HRCU-A-CB (Split System: Heat Pump with Remote Outdoor Unit-Air-Source) | N/A
213297576 | Central Heat Pump | CHAMPION HEATING AND COOLING | HMH72B341 |  |  | XAHC36DBCN1 | Z8ES100B12LMPS1 | 33400 |  |  | 17.5 | 8.1 | 32800 |  |  | 23200 | 71% | 2.02 | Both | 695 | 2.78 | HRCU-A-CB (Split System: Heat Pump with Remote Outdoor Unit-Air-Source) | N/A
213297976 | Central Heat Pump | CHAMPION HEATING AND COOLING | HMH72B341 |  |  | XAHC36DBCN1 | Z8ES100C16LMPS1 | 34000 |  |  | 17.5 | 8.1 | 33400 |  |  | 24000 | 72% | 2.08 | Both | 707.5 | 2.83 | HRCU-A-CB (Split System: Heat Pump with Remote Outdoor Unit-Air-Source) | N/A
213297536 | Central Heat Pump | CHAMPION HEATING AND COOLING | HMH72B341 |  |  | XAHC36DBCN1 | Z8ES120C16LMPS1 | 34000 |  |  | 17.5 | 8.1 | 33400 |  |  | 24000 | 72% | 2.08 | Both | 707.5 | 2.83 | HRCU-A-CB (Split System: Heat Pump with Remote Outdoor Unit-Air-Source) | N/A
213297993 | Central Heat Pump | COLEMAN | HMH72B341 |  |  | XAHB36DBCN1 | Z8ES100B12LMPS1 | 33400 |  |  | 17.5 | 8.1 | 32800 |  |  | 23200 | 71% | 2.02 | Both | 695 | 2.78 | HRCU-A-CB (Split System: Heat Pump with Remote Outdoor Unit-Air-Source) | N/A
213297573 | Central Heat Pump | COLEMAN | HMH72B341 |  |  | XAHC36DBCN1 | Z8ES100B12LMPS1 | 33400 |  |  | 17.5 | 8.1 | 32800 |  |  | 23200 | 71% | 2.02 | Both | 695 | 2.78 | HRCU-A-CB (Split System: Heat Pump with Remote Outdoor Unit-Air-Source) | N/A
213297533 | Central Heat Pump | COLEMAN | HMH72B341 |  |  | XAHC36DBCN1 | Z8ES120C16LMPS1 | 34000 |  |  | 17.5 | 8.1 | 33400 |  |  | 24000 | 72% | 2.08 | Both | 707.5 | 2.83 | HRCU-A-CB (Split System: Heat Pump with Remote Outdoor Unit-Air-Source) | N/A
213297973 | Central Heat Pump | COLEMAN | HMH72B341 |  |  | XAHC36DBCN1 | Z8ES100C16LMPS1 | 34000 |  |  | 17.5 | 8.1 | 33400 |  |  | 24000 | 72% | 2.08 | Both | 707.5 | 2.83 | HRCU-A-CB (Split System: Heat Pump with Remote Outdoor Unit-Air-Source) | N/A
213297575 | Central Heat Pump | FRASER-JOHNSTON | HMH72B341 |  |  | XAHC36DBCN1 | Z8ES100B12LMPS1 | 33400 |  |  | 17.5 | 8.1 | 32800 |  |  | 23200 | 71% | 2.02 | Both | 695 | 2.78 | HRCU-A-CB (Split System: Heat Pump with Remote Outdoor Unit-Air-Source) | N/A
213297995 | Central Heat Pump | FRASER-JOHNSTON | HMH72B341 |  |  | XAHB36DBCN1 | Z8ES100B12LMPS1 | 33400 |  |  | 17.5 | 8.1 | 32800 |  |  | 23200 | 71% | 2.02 | Both | 695 | 2.78 | HRCU-A-CB (Split System: Heat Pump with Remote Outdoor Unit-Air-Source) | N/A
213298015 | Central Heat Pump | FRASER-JOHNSTON | HMH72B341 |  |  | XAHC36DBCN1 | Z8ES080C20LMPS1 | 34000 |  |  | 17.5 | 8.1 | 33400 |  |  | 23600 | 71% | 2.08 | Both | 707.5 | 2.83 | HRCU-A-CB (Split System: Heat Pump with Remote Outdoor Unit-Air-Source) | N/A
213297535 | Central Heat Pump | FRASER-JOHNSTON | HMH72B341 |  |  | XAHC36DBCN1 | Z8ES120C16LMPS1 | 34000 |  |  | 17.5 | 8.1 | 33400 |  |  | 24000 | 72% | 2.08 | Both | 707.5 | 2.83 | HRCU-A-CB (Split System: Heat Pump with Remote Outdoor Unit-Air-Source) | N/A
213297577 | Central Heat Pump | JOHNSON CONTROLS | HMH72B341 |  |  | XAHC36DBCN1 | Z8ES100B12LMPS1 | 33400 |  |  | 17.5 | 8.1 | 32800 |  |  | 23200 | 71% | 2.02 | Both | 695 | 2.78 | HRCU-A-CB (Split System: Heat Pump with Remote Outdoor Unit-Air-Source) | N/A
213297997 | Central Heat Pump | JOHNSON CONTROLS | HMH72B341 |  |  | XAHB36DBCN1 | Z8ES100B12LMPS1 | 33400 |  |  | 17.5 | 8.1 | 32800 |  |  | 23200 | 71% | 2.02 | Both | 695 | 2.78 | HRCU-A-CB (Split System: Heat Pump with Remote Outdoor Unit-Air-Source) | N/A
213297537 | Central Heat Pump | JOHNSON CONTROLS | HMH72B341 |  |  | XAHC36DBCN1 | Z8ES120C16LMPS1 | 34000 |  |  | 17.5 | 8.1 | 33400 |  |  | 24000 | 72% | 2.08 | Both | 707.5 | 2.83 | HRCU-A-CB (Split System: Heat Pump with Remote Outdoor Unit-Air-Source) | N/A
213298017 | Central Heat Pump | JOHNSON CONTROLS | HMH72B341 |  |  | XAHC36DBCN1 | Z8ES080C20LMPS1 | 34000 |  |  | 17.5 | 8.1 | 33400 |  |  | 23600 | 71% | 2.08 | Both | 707.5 | 2.83 | HRCU-A-CB (Split System: Heat Pump with Remote Outdoor Unit-Air-Source) | N/A
213297574 | Central Heat Pump | LUXAIRE | HMH72B341 |  |  | XAHC36DBCN1 | Z8ES100B12LMPS1 | 33400 |  |  | 17.5 | 8.1 | 32800 |  |  | 23200 | 71% | 2.02 | Both | 695 | 2.78 | HRCU-A-CB (Split System: Heat Pump with Remote Outdoor Unit-Air-Source) | N/A
213297994 | Central Heat Pump | LUXAIRE | HMH72B341 |  |  | XAHB36DBCN1 | Z8ES100B12LMPS1 | 33400 |  |  | 17.5 | 8.1 | 32800 |  |  | 23200 | 71% | 2.02 | Both | 695 | 2.78 | HRCU-A-CB (Split System: Heat Pump with Remote Outdoor Unit-Air-Source) | N/A
213297974 | Central Heat Pump | LUXAIRE | HMH72B341 |  |  | XAHC36DBCN1 | Z8ES100C16LMPS1 | 34000 |  |  | 17.5 | 8.1 | 33400 |  |  | 24000 | 72% | 2.08 | Both | 707.5 | 2.83 | HRCU-A-CB (Split System: Heat Pump with Remote Outdoor Unit-Air-Source) | N/A
213298014 | Central Heat Pump | LUXAIRE | HMH72B341 |  |  | XAHC36DBCN1 | Z8ES080C20LMPS1 | 34000 |  |  | 17.5 | 8.1 | 33400 |  |  | 23600 | 71% | 2.08 | Both | 707.5 | 2.83 | HRCU-A-CB (Split System: Heat Pump with Remote Outdoor Unit-Air-Source) | N/A
213296675 | Central Heat Pump | YORK | HMH72B341 |  |  | XAHC36DBCN1 | Y81E100B12LMPS1 | 33400 |  |  | 17.5 | 8.1 | 32800 |  |  | 23200 | 71% | 2.02 | Both | 695 | 2.78 | HRCU-A-CB (Split System: Heat Pump with Remote Outdoor Unit-Air-Source) | N/A
213296759 | Central Heat Pump | YORK | HMH72B341 |  |  | XAHB36DBCN1 | Y81E100B12LMPS1 | 33400 |  |  | 17.5 | 8.1 | 32800 |  |  | 23200 | 71% | 2.02 | Both | 695 | 2.78 | HRCU-A-CB (Split System: Heat Pump with Remote Outdoor Unit-Air-Source) | N/A
213296667 | Central Heat Pump | YORK | HMH72B341 |  |  | XAHC36DBCN1 | Y81E120C16LMPS1 | 34000 |  |  | 17.5 | 8.1 | 33400 |  |  | 24000 | 72% | 2.08 | Both | 707.5 | 2.83 | HRCU-A-CB (Split System: Heat Pump with Remote Outdoor Unit-Air-Source) | N/A
213296755 | Central Heat Pump | YORK | HMH72B341 |  |  | XAHC36DBCN1 | Y81E100C16LMPS1 | 34000 |  |  | 17.5 | 8.1 | 33400 |  |  | 24000 | 72% | 2.08 | Both | 707.5 | 2.83 | HRCU-A-CB (Split System: Heat Pump with Remote Outdoor Unit-Air-Source) | N/A
213296763 | Central Heat Pump | YORK | HMH72B341 |  |  | XAHC36DBCN1 | Y81E080C20LMPS1 | 34000 |  |  | 17.5 | 8.1 | 33400 |  |  | 23600 | 71% | 2.08 | Both | 707.5 | 2.83 | HRCU-A-CB (Split System: Heat Pump with Remote Outdoor Unit-Air-Source) | N/A
213297601 | Central Heat Pump | CHAMPION HEATING AND COOLING | HMH72B341 |  |  | XAFB36DBCN1 | Z8ES100B12LMPS1 | 34000 |  |  | 18 | 8.1 | 34000 |  |  | 24600 | 72% | 2.1 | Both | 707.5 | 2.83 | HRCU-A-CB (Split System: Heat Pump with Remote Outdoor Unit-Air-Source) | N/A
213297586 | Central Heat Pump | CHAMPION HEATING AND COOLING | HMH72B341 |  |  | XAFB36DXXN1+TXV | Z8ES100B12LMPS1 | 34000 |  |  | 18 | 8.1 | 34000 |  |  | 24600 | 72% | 2.1 | Both | 707.5 | 2.83 | HRCU-A-CB (Split System: Heat Pump with Remote Outdoor Unit-Air-Source) | N/A
213297243 | Central Heat Pump | COLEMAN | HMH72B341 |  |  | XAFB36DXXN1+TXV | Z9ET040A10SMPS1 | 34000 |  |  | 18 | 8.1 | 33400 |  |  | 23800 | 71% | 2.04 | Both | 707.5 | 2.83 | HRCU-A-CB (Split System: Heat Pump with Remote Outdoor Unit-Air-Source) | N/A
213297245 | Central Heat Pump | FRASER-JOHNSTON | HMH72B341 |  |  | XAFB36DXXN1+TXV | Z9ET040A10SMPS1 | 34000 |  |  | 18 | 8.1 | 33400 |  |  | 23800 | 71% | 2.04 | Both | 707.5 | 2.83 | HRCU-A-CB (Split System: Heat Pump with Remote Outdoor Unit-Air-Source) | N/A
213297585 | Central Heat Pump | FRASER-JOHNSTON | HMH72B341 |  |  | XAFB36DXXN1+TXV | Z8ES100B12LMPS1 | 34000 |  |  | 18 | 8.1 | 34000 |  |  | 24600 | 72% | 2.1 | Both | 707.5 | 2.83 | HRCU-A-CB (Split System: Heat Pump with Remote Outdoor Unit-Air-Source) | N/A
213297600 | Central Heat Pump | FRASER-JOHNSTON | HMH72B341 |  |  | XAFB36DBCN1 | Z8ES100B12LMPS1 | 34000 |  |  | 18 | 8.1 | 34000 |  |  | 24600 | 72% | 2.1 | Both | 707.5 | 2.83 | HRCU-A-CB (Split System: Heat Pump with Remote Outdoor Unit-Air-Source) | N/A
213297587 | Central Heat Pump | JOHNSON CONTROLS | HMH72B341 |  |  | XAFB36DXXN1+TXV | Z8ES100B12LMPS1 | 34000 |  |  | 18 | 8.1 | 34000 |  |  | 24600 | 72% | 2.1 | Both | 707.5 | 2.83 | HRCU-A-CB (Split System: Heat Pump with Remote Outdoor Unit-Air-Source) | N/A
213297602 | Central Heat Pump | JOHNSON CONTROLS | HMH72B341 |  |  | XAFB36DBCN1 | Z8ES100B12LMPS1 | 34000 |  |  | 18 | 8.1 | 34000 |  |  | 24600 | 72% | 2.1 | Both | 707.5 | 2.83 | HRCU-A-CB (Split System: Heat Pump with Remote Outdoor Unit-Air-Source) | N/A
213297244 | Central Heat Pump | LUXAIRE | HMH72B341 |  |  | XAFB36DXXN1+TXV | Z9ET040A10SMPS1 | 34000 |  |  | 18 | 8.1 | 33400 |  |  | 23800 | 71% | 2.04 | Both | 707.5 | 2.83 | HRCU-A-CB (Split System: Heat Pump with Remote Outdoor Unit-Air-Source) | N/A
213297599 | Central Heat Pump | LUXAIRE | HMH72B341 |  |  | XAFB36DBCN1 | Z8ES100B12LMPS1 | 34000 |  |  | 18 | 8.1 | 34000 |  |  | 24600 | 72% | 2.1 | Both | 707.5 | 2.83 | HRCU-A-CB (Split System: Heat Pump with Remote Outdoor Unit-Air-Source) | N/A
213297584 | Central Heat Pump | LUXAIRE | HMH72B341 |  |  | XAFB36DXXN1+TXV | Z8ES100B12LMPS1 | 34000 |  |  | 18 | 8.1 | 34000 |  |  | 24600 | 72% | 2.1 | Both | 707.5 | 2.83 | HRCU-A-CB (Split System: Heat Pump with Remote Outdoor Unit-Air-Source) | N/A
213296680 | Central Heat Pump | YORK | HMH72B341 |  |  | XAFB36DBCN1 | Y81E100B12LMPS1 | 34000 |  |  | 18 | 8.1 | 34000 |  |  | 24600 | 72% | 2.1 | Both | 707.5 | 2.83 | HRCU-A-CB (Split System: Heat Pump with Remote Outdoor Unit-Air-Source) | N/A
213297441 | Central Heat Pump | CHAMPION HEATING AND COOLING | HMH72B341 |  |  | XAFB36DXXN1+TXV | Z9ET060B12SMPS1 | 34000 |  |  | 18.5 | 8.1 | 33400 |  |  | 24000 | 72% | 2.06 | Both | 707.5 | 2.83 | HRCU-A-CB (Split System: Heat Pump with Remote Outdoor Unit-Air-Source) | N/A
213297016 | Central Heat Pump | CHAMPION HEATING AND COOLING | HMH72B341 |  |  | XAFB36DXXN1+TXV | Z9ET080B12SMPS1 | 34000 |  |  | 18.5 | 8.1 | 33400 |  |  | 24200 | 72% | 2.08 | Both | 707.5 | 2.83 | HRCU-A-CB (Split System: Heat Pump with Remote Outdoor Unit-Air-Source) | N/A
213296931 | Central Heat Pump | CHAMPION HEATING AND COOLING | HMH72B341 |  |  | XAFC36DBCN1 | Z8ES100B12LMPS1 | 34000 |  |  | 18.5 | 8.1 | 34000 |  |  | 24600 | 72% | 2.12 | Both | 707.5 | 2.83 | HRCU-A-CB (Split System: Heat Pump with Remote Outdoor Unit-Air-Source) | N/A
213297893 | Central Heat Pump | COLEMAN | HMH72B341 |  |  | XAFB36DXXN1+TXV | Z9ES060A10SMPS1 | 33400 |  |  | 18.5 | 8.1 | 32800 |  |  | 23200 | 71% | 2.02 | Both | 695 | 2.78 | HRCU-A-CB (Split System: Heat Pump with Remote Outdoor Unit-Air-Source) | N/A
213297438 | Central Heat Pump | COLEMAN | HMH72B341 |  |  | XAFB36DXXN1+TXV | Z9ET060B12SMPS1 | 34000 |  |  | 18.5 | 8.1 | 33400 |  |  | 24000 | 72% | 2.06 | Both | 707.5 | 2.83 | HRCU-A-CB (Split System: Heat Pump with Remote Outdoor Unit-Air-Source) | N/A
213297013 | Central Heat Pump | COLEMAN | HMH72B341 |  |  | XAFB36DXXN1+TXV | Z9ET080B12SMPS1 | 34000 |  |  | 18.5 | 8.1 | 33400 |  |  | 24200 | 72% | 2.08 | Both | 707.5 | 2.83 | HRCU-A-CB (Split System: Heat Pump with Remote Outdoor Unit-Air-Source) | N/A
213296928 | Central Heat Pump | COLEMAN | HMH72B341 |  |  | XAFC36DBCN1 | Z8ES100B12LMPS1 | 34000 |  |  | 18.5 | 8.1 | 34000 |  |  | 24600 | 72% | 2.12 | Both | 707.5 | 2.83 | HRCU-A-CB (Split System: Heat Pump with Remote Outdoor Unit-Air-Source) | N/A
213297895 | Central Heat Pump | FRASER-JOHNSTON | HMH72B341 |  |  | XAFB36DXXN1+TXV | Z9ES060A10SMPS1 | 33400 |  |  | 18.5 | 8.1 | 32800 |  |  | 23200 | 71% | 2.02 | Both | 695 | 2.78 | HRCU-A-CB (Split System: Heat Pump with Remote Outdoor Unit-Air-Source) | N/A
213296930 | Central Heat Pump | FRASER-JOHNSTON | HMH72B341 |  |  | XAFC36DBCN1 | Z8ES100B12LMPS1 | 34000 |  |  | 18.5 | 8.1 | 34000 |  |  | 24600 | 72% | 2.12 | Both | 707.5 | 2.83 | HRCU-A-CB (Split System: Heat Pump with Remote Outdoor Unit-Air-Source) | N/A
213297897 | Central Heat Pump | JOHNSON CONTROLS | HMH72B341 |  |  | XAFB36DXXN1+TXV | Z9ES060A10SMPS1 | 33400 |  |  | 18.5 | 8.1 | 32800 |  |  | 23200 | 71% | 2.02 | Both | 695 | 2.78 | HRCU-A-CB (Split System: Heat Pump with Remote Outdoor Unit-Air-Source) | N/A
213296932 | Central Heat Pump | JOHNSON CONTROLS | HMH72B341 |  |  | XAFC36DBCN1 | Z8ES100B12LMPS1 | 34000 |  |  | 18.5 | 8.1 | 34000 |  |  | 24600 | 72% | 2.12 | Both | 707.5 | 2.83 | HRCU-A-CB (Split System: Heat Pump with Remote Outdoor Unit-Air-Source) | N/A
213297014 | Central Heat Pump | LUXAIRE | HMH72B341 |  |  | XAFB36DXXN1+TXV | Z9ET080B12SMPS1 | 34000 |  |  | 18.5 | 8.1 | 33400 |  |  | 24200 | 72% | 2.08 | Both | 707.5 | 2.83 | HRCU-A-CB (Split System: Heat Pump with Remote Outdoor Unit-Air-Source) | N/A
213296929 | Central Heat Pump | LUXAIRE | HMH72B341 |  |  | XAFC36DBCN1 | Z8ES100B12LMPS1 | 34000 |  |  | 18.5 | 8.1 | 34000 |  |  | 24600 | 72% | 2.12 | Both | 707.5 | 2.83 | HRCU-A-CB (Split System: Heat Pump with Remote Outdoor Unit-Air-Source) | N/A
213297646 | Central Heat Pump | CHAMPION HEATING AND COOLING | HMH72B341 |  |  | XAHB36DBCN1 | Z8ES080B12LMPS1 | 33200 |  |  | 17.5 | 8.1 | 32800 |  |  | 23000 | 70% | 2 | Both | 692.5 | 2.77 | HRCU-A-CB (Split System: Heat Pump with Remote Outdoor Unit-Air-Source) | N/A
213297666 | Central Heat Pump | CHAMPION HEATING AND COOLING | HMH72B341 |  |  | XAHB36DBCN1 | Z8ES040A12LMPS1 | 33200 |  |  | 17.5 | 8.1 | 32800 |  |  | 23000 | 70% | 2.02 | Both | 692.5 | 2.77 | HRCU-A-CB (Split System: Heat Pump with Remote Outdoor Unit-Air-Source) | N/A
213296971 | Central Heat Pump | CHAMPION HEATING AND COOLING | HMH72B341 |  |  | XAHC36DBCN1 | Z8ES080B12LMPS1 | 33400 |  |  | 17.5 | 8.1 | 32800 |  |  | 23000 | 70% | 2.02 | Both | 695 | 2.78 | HRCU-A-CB (Split System: Heat Pump with Remote Outdoor Unit-Air-Source) | N/A
213297643 | Central Heat Pump | COLEMAN | HMH72B341 |  |  | XAHB36DBCN1 | Z8ES080B12LMPS1 | 33200 |  |  | 17.5 | 8.1 | 32800 |  |  | 23000 | 70% | 2 | Both | 692.5 | 2.77 | HRCU-A-CB (Split System: Heat Pump with Remote Outdoor Unit-Air-Source) | N/A
213297663 | Central Heat Pump | COLEMAN | HMH72B341 |  |  | XAHB36DBCN1 | Z8ES040A12LMPS1 | 33200 |  |  | 17.5 | 8.1 | 32800 |  |  | 23000 | 70% | 2.02 | Both | 692.5 | 2.77 | HRCU-A-CB (Split System: Heat Pump with Remote Outdoor Unit-Air-Source) | N/A
213296968 | Central Heat Pump | COLEMAN | HMH72B341 |  |  | XAHC36DBCN1 | Z8ES080B12LMPS1 | 33400 |  |  | 17.5 | 8.1 | 32800 |  |  | 23000 | 70% | 2.02 | Both | 695 | 2.78 | HRCU-A-CB (Split System: Heat Pump with Remote Outdoor Unit-Air-Source) | N/A
213297665 | Central Heat Pump | FRASER-JOHNSTON | HMH72B341 |  |  | XAHB36DBCN1 | Z8ES040A12LMPS1 | 33200 |  |  | 17.5 | 8.1 | 32800 |  |  | 23000 | 70% | 2.02 | Both | 692.5 | 2.77 | HRCU-A-CB (Split System: Heat Pump with Remote Outdoor Unit-Air-Source) | N/A
213296970 | Central Heat Pump | FRASER-JOHNSTON | HMH72B341 |  |  | XAHC36DBCN1 | Z8ES080B12LMPS1 | 33400 |  |  | 17.5 | 8.1 | 32800 |  |  | 23000 | 70% | 2.02 | Both | 695 | 2.78 | HRCU-A-CB (Split System: Heat Pump with Remote Outdoor Unit-Air-Source) | N/A
213297667 | Central Heat Pump | JOHNSON CONTROLS | HMH72B341 |  |  | XAHB36DBCN1 | Z8ES040A12LMPS1 | 33200 |  |  | 17.5 | 8.1 | 32800 |  |  | 23000 | 70% | 2.02 | Both | 692.5 | 2.77 | HRCU-A-CB (Split System: Heat Pump with Remote Outdoor Unit-Air-Source) | N/A
213296972 | Central Heat Pump | JOHNSON CONTROLS | HMH72B341 |  |  | XAHC36DBCN1 | Z8ES080B12LMPS1 | 33400 |  |  | 17.5 | 8.1 | 32800 |  |  | 23000 | 70% | 2.02 | Both | 695 | 2.78 | HRCU-A-CB (Split System: Heat Pump with Remote Outdoor Unit-Air-Source) | N/A
213297664 | Central Heat Pump | LUXAIRE | HMH72B341 |  |  | XAHB36DBCN1 | Z8ES040A12LMPS1 | 33200 |  |  | 17.5 | 8.1 | 32800 |  |  | 23000 | 70% | 2.02 | Both | 692.5 | 2.77 | HRCU-A-CB (Split System: Heat Pump with Remote Outdoor Unit-Air-Source) | N/A
213296969 | Central Heat Pump | LUXAIRE | HMH72B341 |  |  | XAHC36DBCN1 | Z8ES080B12LMPS1 | 33400 |  |  | 17.5 | 8.1 | 32800 |  |  | 23000 | 70% | 2.02 | Both | 695 | 2.78 | HRCU-A-CB (Split System: Heat Pump with Remote Outdoor Unit-Air-Source) | N/A
213296689 | Central Heat Pump | YORK | HMH72B341 |  |  | XAHB36DBCN1 | Y81E080B12LMPS1 | 33200 |  |  | 17.5 | 8.1 | 32800 |  |  | 23000 | 70% | 2 | Both | 692.5 | 2.77 | HRCU-A-CB (Split System: Heat Pump with Remote Outdoor Unit-Air-Source) | N/A
213296554 | Central Heat Pump | YORK | HMH72B341 |  |  | XAHC36DBCN1 | Y81E080B12LMPS1 | 33400 |  |  | 17.5 | 8.1 | 32800 |  |  | 23000 | 70% | 2.02 | Both | 695 | 2.78 | HRCU-A-CB (Split System: Heat Pump with Remote Outdoor Unit-Air-Source) | N/A
213296981 | Central Heat Pump | CHAMPION HEATING AND COOLING | HMH72B341 |  |  | XAFB36DXXN1+TXV | Z8ES080B12LMPS1 | 34000 |  |  | 18 | 8.1 | 33400 |  |  | 24000 | 72% | 2.08 | Both | 707.5 | 2.83 | HRCU-A-CB (Split System: Heat Pump with Remote Outdoor Unit-Air-Source) | N/A
213298056 | Central Heat Pump | CHAMPION HEATING AND COOLING | HMH72B341 |  |  | XAFC36DBCN1 | Z8ES080B12LMPS1 | 34000 |  |  | 18 | 8.1 | 33400 |  |  | 24000 | 72% | 2.08 | Both | 707.5 | 2.83 | HRCU-A-CB (Split System: Heat Pump with Remote Outdoor Unit-Air-Source) | N/A
213296978 | Central Heat Pump | COLEMAN | HMH72B341 |  |  | XAFB36DXXN1+TXV | Z8ES080B12LMPS1 | 34000 |  |  | 18 | 8.1 | 33400 |  |  | 24000 | 72% | 2.08 | Both | 707.5 | 2.83 | HRCU-A-CB (Split System: Heat Pump with Remote Outdoor Unit-Air-Source) | N/A
213296993 | Central Heat Pump | COLEMAN | HMH72B341 |  |  | XAFB36DBCN1 | Z8ES080B12LMPS1 | 34000 |  |  | 18 | 8.1 | 33400 |  |  | 24000 | 72% | 2.08 | Both | 707.5 | 2.83 | HRCU-A-CB (Split System: Heat Pump with Remote Outdoor Unit-Air-Source) | N/A
213296995 | Central Heat Pump | FRASER-JOHNSTON | HMH72B341 |  |  | XAFB36DBCN1 | Z8ES080B12LMPS1 | 34000 |  |  | 18 | 8.1 | 33400 |  |  | 24000 | 72% | 2.08 | Both | 707.5 | 2.83 | HRCU-A-CB (Split System: Heat Pump with Remote Outdoor Unit-Air-Source) | N/A
213298055 | Central Heat Pump | FRASER-JOHNSTON | HMH72B341 |  |  | XAFC36DBCN1 | Z8ES080B12LMPS1 | 34000 |  |  | 18 | 8.1 | 33400 |  |  | 24000 | 72% | 2.08 | Both | 707.5 | 2.83 | HRCU-A-CB (Split System: Heat Pump with Remote Outdoor Unit-Air-Source) | N/A
213296982 | Central Heat Pump | JOHNSON CONTROLS | HMH72B341 |  |  | XAFB36DXXN1+TXV | Z8ES080B12LMPS1 | 34000 |  |  | 18 | 8.1 | 33400 |  |  | 24000 | 72% | 2.08 | Both | 707.5 | 2.83 | HRCU-A-CB (Split System: Heat Pump with Remote Outdoor Unit-Air-Source) | N/A
213296997 | Central Heat Pump | JOHNSON CONTROLS | HMH72B341 |  |  | XAFB36DBCN1 | Z8ES080B12LMPS1 | 34000 |  |  | 18 | 8.1 | 33400 |  |  | 24000 | 72% | 2.08 | Both | 707.5 | 2.83 | HRCU-A-CB (Split System: Heat Pump with Remote Outdoor Unit-Air-Source) | N/A
213298057 | Central Heat Pump | JOHNSON CONTROLS | HMH72B341 |  |  | XAFC36DBCN1 | Z8ES080B12LMPS1 | 34000 |  |  | 18 | 8.1 | 33400 |  |  | 24000 | 72% | 2.08 | Both | 707.5 | 2.83 | HRCU-A-CB (Split System: Heat Pump with Remote Outdoor Unit-Air-Source) | N/A
213296979 | Central Heat Pump | LUXAIRE | HMH72B341 |  |  | XAFB36DXXN1+TXV | Z8ES080B12LMPS1 | 34000 |  |  | 18 | 8.1 | 33400 |  |  | 24000 | 72% | 2.08 | Both | 707.5 | 2.83 | HRCU-A-CB (Split System: Heat Pump with Remote Outdoor Unit-Air-Source) | N/A
213296994 | Central Heat Pump | LUXAIRE | HMH72B341 |  |  | XAFB36DBCN1 | Z8ES080B12LMPS1 | 34000 |  |  | 18 | 8.1 | 33400 |  |  | 24000 | 72% | 2.08 | Both | 707.5 | 2.83 | HRCU-A-CB (Split System: Heat Pump with Remote Outdoor Unit-Air-Source) | N/A
213296556 | Central Heat Pump | YORK | HMH72B341 |  |  | XAFB36DXXN1+TXV | Y81E080B12LMPS1 | 34000 |  |  | 18 | 8.1 | 33400 |  |  | 24000 | 72% | 2.08 | Both | 707.5 | 2.83 | HRCU-A-CB (Split System: Heat Pump with Remote Outdoor Unit-Air-Source) | N/A
213297116 | Central Heat Pump | CHAMPION HEATING AND COOLING | HMH72B341 |  |  | XAFC48FXXN1+TXV | Z8ES120C16LMPS1 | 34000 |  |  | 16.5 | 8.5 | 32800 |  |  | 23400 | 71% | 2.1 | Both | 707.5 | 2.83 | HRCU-A-CB (Split System: Heat Pump with Remote Outdoor Unit-Air-Source) | N/A
213297131 | Central Heat Pump | CHAMPION HEATING AND COOLING | HMH72B341 |  |  | XAFC48FBCN1 | Z8ES120C16LMPS1 | 34000 |  |  | 16.5 | 8.5 | 32800 |  |  | 23400 | 71% | 2.1 | Both | 707.5 | 2.83 | HRCU-A-CB (Split System: Heat Pump with Remote Outdoor Unit-Air-Source) | N/A
213297113 | Central Heat Pump | COLEMAN | HMH72B341 |  |  | XAFC48FXXN1+TXV | Z8ES120C16LMPS1 | 34000 |  |  | 16.5 | 8.5 | 32800 |  |  | 23400 | 71% | 2.1 | Both | 707.5 | 2.83 | HRCU-A-CB (Split System: Heat Pump with Remote Outdoor Unit-Air-Source) | N/A
213297130 | Central Heat Pump | FRASER-JOHNSTON | HMH72B341 |  |  | XAFC48FBCN1 | Z8ES120C16LMPS1 | 34000 |  |  | 16.5 | 8.5 | 32800 |  |  | 23400 | 71% | 2.1 | Both | 707.5 | 2.83 | HRCU-A-CB (Split System: Heat Pump with Remote Outdoor Unit-Air-Source) | N/A
213297115 | Central Heat Pump | FRASER-JOHNSTON | HMH72B341 |  |  | XAFC48FXXN1+TXV | Z8ES120C16LMPS1 | 34000 |  |  | 16.5 | 8.5 | 32800 |  |  | 23400 | 71% | 2.1 | Both | 707.5 | 2.83 | HRCU-A-CB (Split System: Heat Pump with Remote Outdoor Unit-Air-Source) | N/A
213297955 | Central Heat Pump | FRASER-JOHNSTON | HMH72B341 |  |  | XAFD48FBCN1 | Z8ES120C16LMPS1 | 34000 |  |  | 16.5 | 8.5 | 32800 |  |  | 23400 | 71% | 2.1 | Both | 707.5 | 2.83 | HRCU-A-CB (Split System: Heat Pump with Remote Outdoor Unit-Air-Source) | N/A
213297132 | Central Heat Pump | JOHNSON CONTROLS | HMH72B341 |  |  | XAFC48FBCN1 | Z8ES120C16LMPS1 | 34000 |  |  | 16.5 | 8.5 | 32800 |  |  | 23400 | 71% | 2.1 | Both | 707.5 | 2.83 | HRCU-A-CB (Split System: Heat Pump with Remote Outdoor Unit-Air-Source) | N/A
213297957 | Central Heat Pump | JOHNSON CONTROLS | HMH72B341 |  |  | XAFD48FBCN1 | Z8ES120C16LMPS1 | 34000 |  |  | 16.5 | 8.5 | 32800 |  |  | 23400 | 71% | 2.1 | Both | 707.5 | 2.83 | HRCU-A-CB (Split System: Heat Pump with Remote Outdoor Unit-Air-Source) | N/A
213297129 | Central Heat Pump | LUXAIRE | HMH72B341 |  |  | XAFC48FBCN1 | Z8ES120C16LMPS1 | 34000 |  |  | 16.5 | 8.5 | 32800 |  |  | 23400 | 71% | 2.1 | Both | 707.5 | 2.83 | HRCU-A-CB (Split System: Heat Pump with Remote Outdoor Unit-Air-Source) | N/A
213297114 | Central Heat Pump | LUXAIRE | HMH72B341 |  |  | XAFC48FXXN1+TXV | Z8ES120C16LMPS1 | 34000 |  |  | 16.5 | 8.5 | 32800 |  |  | 23400 | 71% | 2.1 | Both | 707.5 | 2.83 | HRCU-A-CB (Split System: Heat Pump with Remote Outdoor Unit-Air-Source) | N/A
213296751 | Central Heat Pump | YORK | HMH72B341 |  |  | XAFD48FBCN1 | Y81E120C16LMPS1 | 34000 |  |  | 16.5 | 8.5 | 32800 |  |  | 23400 | 71% | 2.1 | Both | 707.5 | 2.83 | HRCU-A-CB (Split System: Heat Pump with Remote Outdoor Unit-Air-Source) | N/A
213296586 | Central Heat Pump | YORK | HMH72B341 |  |  | XAFC48FBCN1 | Y81E120C16LMPS1 | 34000 |  |  | 16.5 | 8.5 | 32800 |  |  | 23400 | 71% | 2.1 | Both | 707.5 | 2.83 | HRCU-A-CB (Split System: Heat Pump with Remote Outdoor Unit-Air-Source) | N/A
213296583 | Central Heat Pump | YORK | HMH72B341 |  |  | XAFC48FXXN1+TXV | Y81E120C16LMPS1 | 34000 |  |  | 16.5 | 8.5 | 32800 |  |  | 23400 | 71% | 2.1 | Both | 707.5 | 2.83 | HRCU-A-CB (Split System: Heat Pump with Remote Outdoor Unit-Air-Source) | N/A
213297556 | Central Heat Pump | CHAMPION HEATING AND COOLING | HMH72B341 |  |  | XAHC36DBCN1 | Z8ES100C20LMPS1 | 34000 |  |  | 17 | 8.5 | 33400 |  |  | 23600 | 71% | 2.08 | Both | 707.5 | 2.83 | HRCU-A-CB (Split System: Heat Pump with Remote Outdoor Unit-Air-Source) | N/A
213297553 | Central Heat Pump | COLEMAN | HMH72B341 |  |  | XAHC36DBCN1 | Z8ES100C20LMPS1 | 34000 |  |  | 17 | 8.5 | 33400 |  |  | 23600 | 71% | 2.08 | Both | 707.5 | 2.83 | HRCU-A-CB (Split System: Heat Pump with Remote Outdoor Unit-Air-Source) | N/A
213297557 | Central Heat Pump | JOHNSON CONTROLS | HMH72B341 |  |  | XAHC36DBCN1 | Z8ES100C20LMPS1 | 34000 |  |  | 17 | 8.5 | 33400 |  |  | 23600 | 71% | 2.08 | Both | 707.5 | 2.83 | HRCU-A-CB (Split System: Heat Pump with Remote Outdoor Unit-Air-Source) | N/A
213297554 | Central Heat Pump | LUXAIRE | HMH72B341 |  |  | XAHC36DBCN1 | Z8ES100C20LMPS1 | 34000 |  |  | 17 | 8.5 | 33400 |  |  | 23600 | 71% | 2.08 | Both | 707.5 | 2.83 | HRCU-A-CB (Split System: Heat Pump with Remote Outdoor Unit-Air-Source) | N/A
213296671 | Central Heat Pump | YORK | HMH72B341 |  |  | XAHC36DBCN1 | Y81E100C20LMPS1 | 34000 |  |  | 17 | 8.5 | 33400 |  |  | 23600 | 71% | 2.08 | Both | 707.5 | 2.83 | HRCU-A-CB (Split System: Heat Pump with Remote Outdoor Unit-Air-Source) | N/A
213297351 | Central Heat Pump | CHAMPION HEATING AND COOLING | HMH72B341 |  |  | XAFC36DBCN1 | Z8ES100C20LMPS1 | 34000 |  |  | 17.5 | 8.5 | 33400 |  |  | 24200 | 72% | 2.14 | Both | 707.5 | 2.83 | HRCU-A-CB (Split System: Heat Pump with Remote Outdoor Unit-Air-Source) | N/A
213296871 | Central Heat Pump | CHAMPION HEATING AND COOLING | HMH72B341 |  |  | XAFC36DBCN1 | Z8ES120C20LMPS1 | 34000 |  |  | 17.5 | 8.5 | 34000 |  |  | 24600 | 72% | 2.12 | Both | 707.5 | 2.83 | HRCU-A-CB (Split System: Heat Pump with Remote Outdoor Unit-Air-Source) | N/A
213297348 | Central Heat Pump | COLEMAN | HMH72B341 |  |  | XAFC36DBCN1 | Z8ES100C20LMPS1 | 34000 |  |  | 17.5 | 8.5 | 33400 |  |  | 24200 | 72% | 2.14 | Both | 707.5 | 2.83 | HRCU-A-CB (Split System: Heat Pump with Remote Outdoor Unit-Air-Source) | N/A
213297350 | Central Heat Pump | FRASER-JOHNSTON | HMH72B341 |  |  | XAFC36DBCN1 | Z8ES100C20LMPS1 | 34000 |  |  | 17.5 | 8.5 | 33400 |  |  | 24200 | 72% | 2.14 | Both | 707.5 | 2.83 | HRCU-A-CB (Split System: Heat Pump with Remote Outdoor Unit-Air-Source) | N/A
213296870 | Central Heat Pump | FRASER-JOHNSTON | HMH72B341 |  |  | XAFC36DBCN1 | Z8ES120C20LMPS1 | 34000 |  |  | 17.5 | 8.5 | 34000 |  |  | 24600 | 72% | 2.12 | Both | 707.5 | 2.83 | HRCU-A-CB (Split System: Heat Pump with Remote Outdoor Unit-Air-Source) | N/A
213297352 | Central Heat Pump | JOHNSON CONTROLS | HMH72B341 |  |  | XAFC36DBCN1 | Z8ES100C20LMPS1 | 34000 |  |  | 17.5 | 8.5 | 33400 |  |  | 24200 | 72% | 2.14 | Both | 707.5 | 2.83 | HRCU-A-CB (Split System: Heat Pump with Remote Outdoor Unit-Air-Source) | N/A
213296872 | Central Heat Pump | JOHNSON CONTROLS | HMH72B341 |  |  | XAFC36DBCN1 | Z8ES120C20LMPS1 | 34000 |  |  | 17.5 | 8.5 | 34000 |  |  | 24600 | 72% | 2.12 | Both | 707.5 | 2.83 | HRCU-A-CB (Split System: Heat Pump with Remote Outdoor Unit-Air-Source) | N/A
213297349 | Central Heat Pump | LUXAIRE | HMH72B341 |  |  | XAFC36DBCN1 | Z8ES100C20LMPS1 | 34000 |  |  | 17.5 | 8.5 | 33400 |  |  | 24200 | 72% | 2.14 | Both | 707.5 | 2.83 | HRCU-A-CB (Split System: Heat Pump with Remote Outdoor Unit-Air-Source) | N/A
213296869 | Central Heat Pump | LUXAIRE | HMH72B341 |  |  | XAFC36DBCN1 | Z8ES120C20LMPS1 | 34000 |  |  | 17.5 | 8.5 | 34000 |  |  | 24600 | 72% | 2.12 | Both | 707.5 | 2.83 | HRCU-A-CB (Split System: Heat Pump with Remote Outdoor Unit-Air-Source) | N/A
213296630 | Central Heat Pump | YORK | HMH72B341 |  |  | XAFC36DBCN1 | Y81E100C20LMPS1 | 34000 |  |  | 17.5 | 8.5 | 33400 |  |  | 24200 | 72% | 2.14 | Both | 707.5 | 2.83 | HRCU-A-CB (Split System: Heat Pump with Remote Outdoor Unit-Air-Source) | N/A
213296888 | Central Heat Pump | COLEMAN | HMH72B341 |  |  | XAFC36DBCN1 | Z8ES120C16LMPS1 | 34000 |  |  | 18 | 8.5 | 33400 |  |  | 24400 | 73% | 2.12 | Both | 707.5 | 2.83 | HRCU-A-CB (Split System: Heat Pump with Remote Outdoor Unit-Air-Source) | N/A
213296890 | Central Heat Pump | FRASER-JOHNSTON | HMH72B341 |  |  | XAFC36DBCN1 | Z8ES120C16LMPS1 | 34000 |  |  | 18 | 8.5 | 33400 |  |  | 24400 | 73% | 2.12 | Both | 707.5 | 2.83 | HRCU-A-CB (Split System: Heat Pump with Remote Outdoor Unit-Air-Source) | N/A
213296912 | Central Heat Pump | JOHNSON CONTROLS | HMH72B341 |  |  | XAFC36DBCN1 | Z8ES100C16LMPS1 | 34000 |  |  | 18 | 8.5 | 33400 |  |  | 24400 | 73% | 2.12 | Both | 707.5 | 2.83 | HRCU-A-CB (Split System: Heat Pump with Remote Outdoor Unit-Air-Source) | N/A
213296889 | Central Heat Pump | LUXAIRE | HMH72B341 |  |  | XAFC36DBCN1 | Z8ES120C16LMPS1 | 34000 |  |  | 18 | 8.5 | 33400 |  |  | 24400 | 73% | 2.12 | Both | 707.5 | 2.83 | HRCU-A-CB (Split System: Heat Pump with Remote Outdoor Unit-Air-Source) | N/A
213296538 | Central Heat Pump | YORK | HMH72B341 |  |  | XAFC36DBCN1 | Y81E120C16LMPS1 | 34000 |  |  | 18 | 8.5 | 33400 |  |  | 24400 | 73% | 2.12 | Both | 707.5 | 2.83 | HRCU-A-CB (Split System: Heat Pump with Remote Outdoor Unit-Air-Source) | N/A
213297626 | Central Heat Pump | CHAMPION HEATING AND COOLING | HMH72B341 |  |  | XAHC36DBCN1 | Z8ES080C16LMPS1 | 34000 |  |  | 17.5 | 8.5 | 33400 |  |  | 23600 | 71% | 2.08 | Both | 707.5 | 2.83 | HRCU-A-CB (Split System: Heat Pump with Remote Outdoor Unit-Air-Source) | N/A
213297623 | Central Heat Pump | COLEMAN | HMH72B341 |  |  | XAHC36DBCN1 | Z8ES080C16LMPS1 | 34000 |  |  | 17.5 | 8.5 | 33400 |  |  | 23600 | 71% | 2.08 | Both | 707.5 | 2.83 | HRCU-A-CB (Split System: Heat Pump with Remote Outdoor Unit-Air-Source) | N/A
213297625 | Central Heat Pump | FRASER-JOHNSTON | HMH72B341 |  |  | XAHC36DBCN1 | Z8ES080C16LMPS1 | 34000 |  |  | 17.5 | 8.5 | 33400 |  |  | 23600 | 71% | 2.08 | Both | 707.5 | 2.83 | HRCU-A-CB (Split System: Heat Pump with Remote Outdoor Unit-Air-Source) | N/A
213297624 | Central Heat Pump | LUXAIRE | HMH72B341 |  |  | XAHC36DBCN1 | Z8ES080C16LMPS1 | 34000 |  |  | 17.5 | 8.5 | 33400 |  |  | 23600 | 71% | 2.08 | Both | 707.5 | 2.83 | HRCU-A-CB (Split System: Heat Pump with Remote Outdoor Unit-Air-Source) | N/A
213296685 | Central Heat Pump | YORK | HMH72B341 |  |  | XAHC36DBCN1 | Y81E080C16LMPS1 | 34000 |  |  | 17.5 | 8.5 | 33400 |  |  | 23600 | 71% | 2.08 | Both | 707.5 | 2.83 | HRCU-A-CB (Split System: Heat Pump with Remote Outdoor Unit-Air-Source) | N/A
213298066 | Central Heat Pump | CHAMPION HEATING AND COOLING | HMH72B341 |  |  | XAFB36DXXN1+TXV | Z8ES040A12LMPS1 | 34000 |  |  | 18 | 8.5 | 33400 |  |  | 24200 | 72% | 2.1 | Both | 707.5 | 2.83 | HRCU-A-CB (Split System: Heat Pump with Remote Outdoor Unit-Air-Source) | N/A
213296951 | Central Heat Pump | CHAMPION HEATING AND COOLING | HMH72B341 |  |  | XAFC36DBCN1 | Z8ES080C20LMPS1 | 34000 |  |  | 18 | 8.5 | 33400 |  |  | 24400 | 73% | 2.12 | Both | 707.5 | 2.83 | HRCU-A-CB (Split System: Heat Pump with Remote Outdoor Unit-Air-Source) | N/A
213298036 | Central Heat Pump | CHAMPION HEATING AND COOLING | HMH72B341 |  |  | XAFC36DBCN1 | Z8ES080C16LMPS1 | 34000 |  |  | 18 | 8.5 | 33400 |  |  | 24200 | 72% | 2.14 | Both | 707.5 | 2.83 | HRCU-A-CB (Split System: Heat Pump with Remote Outdoor Unit-Air-Source) | N/A
213298078 | Central Heat Pump | COLEMAN | HMH72B341 |  |  | XAFB36DBCN1 | Z8ES040A12LMPS1 | 34000 |  |  | 18 | 8.5 | 33400 |  |  | 24200 | 72% | 2.1 | Both | 707.5 | 2.83 | HRCU-A-CB (Split System: Heat Pump with Remote Outdoor Unit-Air-Source) | N/A
213296948 | Central Heat Pump | COLEMAN | HMH72B341 |  |  | XAFC36DBCN1 | Z8ES080C20LMPS1 | 34000 |  |  | 18 | 8.5 | 33400 |  |  | 24400 | 73% | 2.12 | Both | 707.5 | 2.83 | HRCU-A-CB (Split System: Heat Pump with Remote Outdoor Unit-Air-Source) | N/A
213298033 | Central Heat Pump | COLEMAN | HMH72B341 |  |  | XAFC36DBCN1 | Z8ES080C16LMPS1 | 34000 |  |  | 18 | 8.5 | 33400 |  |  | 24200 | 72% | 2.14 | Both | 707.5 | 2.83 | HRCU-A-CB (Split System: Heat Pump with Remote Outdoor Unit-Air-Source) | N/A
213298065 | Central Heat Pump | FRASER-JOHNSTON | HMH72B341 |  |  | XAFB36DXXN1+TXV | Z8ES040A12LMPS1 | 34000 |  |  | 18 | 8.5 | 33400 |  |  | 24200 | 72% | 2.1 | Both | 707.5 | 2.83 | HRCU-A-CB (Split System: Heat Pump with Remote Outdoor Unit-Air-Source) | N/A
213296950 | Central Heat Pump | FRASER-JOHNSTON | HMH72B341 |  |  | XAFC36DBCN1 | Z8ES080C20LMPS1 | 34000 |  |  | 18 | 8.5 | 33400 |  |  | 24400 | 73% | 2.12 | Both | 707.5 | 2.83 | HRCU-A-CB (Split System: Heat Pump with Remote Outdoor Unit-Air-Source) | N/A
213298035 | Central Heat Pump | FRASER-JOHNSTON | HMH72B341 |  |  | XAFC36DBCN1 | Z8ES080C16LMPS1 | 34000 |  |  | 18 | 8.5 | 33400 |  |  | 24200 | 72% | 2.14 | Both | 707.5 | 2.83 | HRCU-A-CB (Split System: Heat Pump with Remote Outdoor Unit-Air-Source) | N/A
213298067 | Central Heat Pump | JOHNSON CONTROLS | HMH72B341 |  |  | XAFB36DXXN1+TXV | Z8ES040A12LMPS1 | 34000 |  |  | 18 | 8.5 | 33400 |  |  | 24200 | 72% | 2.1 | Both | 707.5 | 2.83 | HRCU-A-CB (Split System: Heat Pump with Remote Outdoor Unit-Air-Source) | N/A
213298082 | Central Heat Pump | JOHNSON CONTROLS | HMH72B341 |  |  | XAFB36DBCN1 | Z8ES040A12LMPS1 | 34000 |  |  | 18 | 8.5 | 33400 |  |  | 24200 | 72% | 2.1 | Both | 707.5 | 2.83 | HRCU-A-CB (Split System: Heat Pump with Remote Outdoor Unit-Air-Source) | N/A
213296952 | Central Heat Pump | JOHNSON CONTROLS | HMH72B341 |  |  | XAFC36DBCN1 | Z8ES080C20LMPS1 | 34000 |  |  | 18 | 8.5 | 33400 |  |  | 24400 | 73% | 2.12 | Both | 707.5 | 2.83 | HRCU-A-CB (Split System: Heat Pump with Remote Outdoor Unit-Air-Source) | N/A
213298037 | Central Heat Pump | JOHNSON CONTROLS | HMH72B341 |  |  | XAFC36DBCN1 | Z8ES080C16LMPS1 | 34000 |  |  | 18 | 8.5 | 33400 |  |  | 24200 | 72% | 2.14 | Both | 707.5 | 2.83 | HRCU-A-CB (Split System: Heat Pump with Remote Outdoor Unit-Air-Source) | N/A
213298079 | Central Heat Pump | LUXAIRE | HMH72B341 |  |  | XAFB36DBCN1 | Z8ES040A12LMPS1 | 34000 |  |  | 18 | 8.5 | 33400 |  |  | 24200 | 72% | 2.1 | Both | 707.5 | 2.83 | HRCU-A-CB (Split System: Heat Pump with Remote Outdoor Unit-Air-Source) | N/A
213296949 | Central Heat Pump | LUXAIRE | HMH72B341 |  |  | XAFC36DBCN1 | Z8ES080C20LMPS1 | 34000 |  |  | 18 | 8.5 | 33400 |  |  | 24400 | 73% | 2.12 | Both | 707.5 | 2.83 | HRCU-A-CB (Split System: Heat Pump with Remote Outdoor Unit-Air-Source) | N/A
213298034 | Central Heat Pump | LUXAIRE | HMH72B341 |  |  | XAFC36DBCN1 | Z8ES080C16LMPS1 | 34000 |  |  | 18 | 8.5 | 33400 |  |  | 24200 | 72% | 2.14 | Both | 707.5 | 2.83 | HRCU-A-CB (Split System: Heat Pump with Remote Outdoor Unit-Air-Source) | N/A
213296773 | Central Heat Pump | YORK | HMH72B341 |  |  | XAFB36DXXN1+TXV | Y81E040A12LMPS1 | 34000 |  |  | 18 | 8.5 | 33400 |  |  | 24200 | 72% | 2.1 | Both | 707.5 | 2.83 | HRCU-A-CB (Split System: Heat Pump with Remote Outdoor Unit-Air-Source) | N/A
213296550 | Central Heat Pump | YORK | HMH72B341 |  |  | XAFC36DBCN1 | Y81E080C20LMPS1 | 34000 |  |  | 18 | 8.5 | 33400 |  |  | 24400 | 73% | 2.12 | Both | 707.5 | 2.83 | HRCU-A-CB (Split System: Heat Pump with Remote Outdoor Unit-Air-Source) | N/A
213296767 | Central Heat Pump | YORK | HMH72B341 |  |  | XAFC36DBCN1 | Y81E080C16LMPS1 | 34000 |  |  | 18 | 8.5 | 33400 |  |  | 24200 | 72% | 2.14 | Both | 707.5 | 2.83 | HRCU-A-CB (Split System: Heat Pump with Remote Outdoor Unit-Air-Source) | N/A
213061684 | Central Heat Pump | NAPOLEON | WSEHV4860RA1-N |  |  | WPCCB60 |  | 50500 |  |  | 15.2 | 8.5 | 53000 |  |  | 37200 | 70% | 1.8 | Both | 1052.5 | 4.21 | HRCU-A-C (Split System: Heat Pump with Remote Outdoor Unit with No Indoor Fan --Air Source) | N/A
214648697 | Central Heat Pump | TEXANAIR | TEXAN036HHCU2 |  |  | TEXANDF36B1 |  | 35000 |  |  | 15.2 | 8.5 | 36000 |  |  | 30000 | 83% | 1.8 | Both | 730 | 2.92 | HRCU-A-C (Split System: Heat Pump with Remote Outdoor Unit with No Indoor Fan --Air Source) | N/A
214138028 | Central Heat Pump | GREE | GUD42W2/D-D(U) |  |  | GCAT24*/NAA |  | 23000 |  |  | 15.2 | 8.5 | 24000 |  |  | 19500 | 81% | 1.8 | Both | 480 | 1.92 | HRCU-A-C (Split System: Heat Pump with Remote Outdoor Unit with No Indoor Fan --Air Source) | N/A
214056541 | Central Heat Pump | GSI | SOD30U-30HFN1-MR0(X) |  |  | SAC-36HWDN1-MN0 |  | 30000 |  |  | 15.5 | 9.7 | 33000 |  |  | 27000 | 82% | 1.85 | Both | 625 | 2.5 | HRCU-A-C (Split System: Heat Pump with Remote Outdoor Unit with No Indoor Fan --Air Source) | N/A
214648696 | Central Heat Pump | TEXANAIR | TEXAN036HHCU1 |  |  | TEXANDF36A1 |  | 35000 |  |  | 15.2 | 10 | 39000 |  |  | 32000 | 82% | 2 | Both | 730 | 2.92 | HRCU-A-C (Split System: Heat Pump with Remote Outdoor Unit with No Indoor Fan --Air Source) | N/A
214075382 | Central Heat Pump | FRIEDRICH | RD17AZ60AJ3N |  |  | TCFZ6024STANM | FR98MV1005A21UP | 55000 |  |  | 17 | 8.1 | 54500 |  |  | 49500 | 91% | 1.75 | Both | 1145 | 4.58 | HRCU-A-CB (Split System: Heat Pump with Remote Outdoor Unit-Air-Source) | N/A
214075365 | Central Heat Pump | RUSSELL | RD17AZ60AJ3N |  |  | TCFZ6024STANM | S962V0855A21M4S | 55000 |  |  | 17 | 8.1 | 54000 |  |  | 49500 | 92% | 1.75 | Both | 1145 | 4.58 | HRCU-A-CB (Split System: Heat Pump with Remote Outdoor Unit-Air-Source) | N/A
214075341 | Central Heat Pump | RUSSELL | RD17AZ60AJ3N |  |  | TCFZ6024STANM | S951V0855A21M4S | 55000 |  |  | 17 | 8.1 | 54000 |  |  | 49500 | 92% | 1.75 | Both | 1145 | 4.58 | HRCU-A-CB (Split System: Heat Pump with Remote Outdoor Unit-Air-Source) | N/A
214075378 | Central Heat Pump | RUSSELL | RD17AZ60AJ3N |  |  | TCFZ6024STANM | S98MV1005A21UPS | 55000 |  |  | 17 | 8.1 | 54500 |  |  | 49500 | 91% | 1.75 | Both | 1145 | 4.58 | HRCU-A-CB (Split System: Heat Pump with Remote Outdoor Unit-Air-Source) | N/A
214075374 | Central Heat Pump | RUUD | RD17AZ60AJ3N |  |  | RCFZ6024STANM | R962V0855A21M4S | 55000 |  |  | 17 | 8.1 | 54000 |  |  | 49500 | 92% | 1.75 | Both | 1145 | 4.58 | HRCU-A-CB (Split System: Heat Pump with Remote Outdoor Unit-Air-Source) | N/A
214075372 | Central Heat Pump | FRIEDRICH | RD17AZ60AJ3N |  |  | TCFZ6024STANM | FR97MV1155A24DH | 55000 |  |  | 18 | 8.1 | 54000 |  |  | 49500 | 92% | 1.75 | Both | 1145 | 4.58 | HRCU-A-CB (Split System: Heat Pump with Remote Outdoor Unit-Air-Source) | N/A
214075393 | Central Heat Pump | FRIEDRICH | RD17AZ60AJ3N |  |  | TCFZ6024STANM | FR962V0705A21M4 | 55000 |  |  | 18 | 8.1 | 54000 |  |  | 49500 | 92% | 1.75 | Both | 1145 | 4.58 | HRCU-A-CB (Split System: Heat Pump with Remote Outdoor Unit-Air-Source) | N/A
214075310 | Central Heat Pump | FRIEDRICH | RD17AZ60AJ3N |  |  | TCFZ6024STANM | FR951V1005A21M4 | 55000 |  |  | 18 | 8.1 | 54000 |  |  | 49500 | 92% | 1.75 | Both | 1145 | 4.58 | HRCU-A-CB (Split System: Heat Pump with Remote Outdoor Unit-Air-Source) | N/A
214075327 | Central Heat Pump | FRIEDRICH | RD17AZ60AJ3N |  |  | TCFZ6024STANM | FR951V0705A21M4 | 55000 |  |  | 18 | 8.1 | 54000 |  |  | 49500 | 92% | 1.75 | Both | 1145 | 4.58 | HRCU-A-CB (Split System: Heat Pump with Remote Outdoor Unit-Air-Source) | N/A
214075356 | Central Heat Pump | RHEEM | RD17AZ60AJ3N |  |  | RCFZ6024STANM | R951V0705A21M4S | 55000 |  |  | 18 | 8.1 | 54000 |  |  | 49500 | 92% | 1.75 | Both | 1145 | 4.58 | HRCU-A-CB (Split System: Heat Pump with Remote Outdoor Unit-Air-Source) | N/A
214075339 | Central Heat Pump | RHEEM | RD17AZ60AJ3N |  |  | RCFZ6024STANM | R951V1005A21M4S | 55000 |  |  | 18 | 8.1 | 54000 |  |  | 49500 | 92% | 1.75 | Both | 1145 | 4.58 | HRCU-A-CB (Split System: Heat Pump with Remote Outdoor Unit-Air-Source) | N/A
214075370 | Central Heat Pump | RHEEM | RD17AZ60AJ3N |  |  | RCFZ6024STANM | R98MV1155A24UPS | 55000 |  |  | 18 | 8.1 | 54000 |  |  | 49500 | 92% | 1.75 | Both | 1145 | 4.58 | HRCU-A-CB (Split System: Heat Pump with Remote Outdoor Unit-Air-Source) | N/A
214075373 | Central Heat Pump | RHEEM | RD17AZ60AJ3N |  |  | RCFZ6024STANM | R98MV0855A21UPS | 55000 |  |  | 18 | 8.1 | 54000 |  |  | 49500 | 92% | 1.75 | Both | 1145 | 4.58 | HRCU-A-CB (Split System: Heat Pump with Remote Outdoor Unit-Air-Source) | N/A
214075377 | Central Heat Pump | RUSSELL | RD17AZ60AJ3N |  |  | TCFZ6024STANM | S962V1005A21M4S | 55000 |  |  | 18 | 8.1 | 54000 |  |  | 49500 | 92% | 1.75 | Both | 1145 | 4.58 | HRCU-A-CB (Split System: Heat Pump with Remote Outdoor Unit-Air-Source) | N/A
214075362 | Central Heat Pump | RUSSELL | RD17AZ60AJ3N |  |  | TCFZ6024STANM | S97MV1005A21DHS | 55000 |  |  | 18 | 8.1 | 54000 |  |  | 49500 | 92% | 1.75 | Both | 1145 | 4.58 | HRCU-A-CB (Split System: Heat Pump with Remote Outdoor Unit-Air-Source) | N/A
214075371 | Central Heat Pump | RUSSELL | RD17AZ60AJ3N |  |  | TCFZ6024STANM | S98MV1155A24UPS | 55000 |  |  | 18 | 8.1 | 54000 |  |  | 49500 | 92% | 1.75 | Both | 1145 | 4.58 | HRCU-A-CB (Split System: Heat Pump with Remote Outdoor Unit-Air-Source) | N/A
214075392 | Central Heat Pump | RUSSELL | RD17AZ60AJ3N |  |  | TCFZ6024STANM | S97MV1155A24DHS | 55000 |  |  | 18 | 8.1 | 54000 |  |  | 49500 | 92% | 1.75 | Both | 1145 | 4.58 | HRCU-A-CB (Split System: Heat Pump with Remote Outdoor Unit-Air-Source) | N/A
214075394 | Central Heat Pump | RUSSELL | RD17AZ60AJ3N |  |  | TCFZ6024STANM | S97MV0855A21DHS | 55000 |  |  | 18 | 8.1 | 54000 |  |  | 49500 | 92% | 1.75 | Both | 1145 | 4.58 | HRCU-A-CB (Split System: Heat Pump with Remote Outdoor Unit-Air-Source) | N/A
214075320 | Central Heat Pump | RUSSELL | RD17AZ60AJ3N |  |  | TCFZ6024STANM | S951V1005A21UHU | 55000 |  |  | 18 | 8.1 | 54000 |  |  | 49500 | 92% | 1.75 | Both | 1145 | 4.58 | HRCU-A-CB (Split System: Heat Pump with Remote Outdoor Unit-Air-Source) | N/A
214075344 | Central Heat Pump | RUSSELL | RD17AZ60AJ3N |  |  | TCFZ6024STANM | S951V0705A21M4S | 55000 |  |  | 18 | 8.1 | 54000 |  |  | 49500 | 92% | 1.75 | Both | 1145 | 4.58 | HRCU-A-CB (Split System: Heat Pump with Remote Outdoor Unit-Air-Source) | N/A
214075380 | Central Heat Pump | RUUD | RD17AZ60AJ3N |  |  | RCFZ6024STANM | U98MV1155A24UPS | 55000 |  |  | 18 | 8.1 | 54000 |  |  | 49500 | 92% | 1.75 | Both | 1145 | 4.58 | HRCU-A-CB (Split System: Heat Pump with Remote Outdoor Unit-Air-Source) | N/A
214075375 | Central Heat Pump | RUUD | RD17AZ60AJ3N |  |  | RCFZ6024STANM | U97MV1155A24DHS | 55000 |  |  | 18 | 8.1 | 54000 |  |  | 49500 | 92% | 1.75 | Both | 1145 | 4.58 | HRCU-A-CB (Split System: Heat Pump with Remote Outdoor Unit-Air-Source) | N/A
214075317 | Central Heat Pump | RUUD | RD17AZ60AJ3N |  |  | RCFZ6024STANM | R951V0705A21M4S | 55000 |  |  | 18 | 8.1 | 54000 |  |  | 49500 | 92% | 1.75 | Both | 1145 | 4.58 | HRCU-A-CB (Split System: Heat Pump with Remote Outdoor Unit-Air-Source) | N/A
214075387 | Central Heat Pump | RUUD | RD17AZ60AJ3N |  |  | RCFZ6024STANM | U97MV1005A21DHS | 55000 |  |  | 18 | 8.1 | 54000 |  |  | 49500 | 92% | 1.75 | Both | 1145 | 4.58 | HRCU-A-CB (Split System: Heat Pump with Remote Outdoor Unit-Air-Source) | N/A
214075396 | Central Heat Pump | RUUD | RD17AZ60AJ3N |  |  | RCFZ6024STANM | R962V1005A21M4S | 55000 |  |  | 18 | 8.1 | 54000 |  |  | 49500 | 92% | 1.75 | Both | 1145 | 4.58 | HRCU-A-CB (Split System: Heat Pump with Remote Outdoor Unit-Air-Source) | N/A
214075403 | Central Heat Pump | RUUD | RD17AZ60AJ3N |  |  | RCFZ6024STANM | U98MV0855A21UPS | 55000 |  |  | 18 | 8.1 | 54000 |  |  | 49500 | 92% | 1.75 | Both | 1145 | 4.58 | HRCU-A-CB (Split System: Heat Pump with Remote Outdoor Unit-Air-Source) | N/A
214075311 | Central Heat Pump | RUUD | RD17AZ60AJ3N |  |  | RCFZ6024STANM | R951V1005A21M4S | 55000 |  |  | 18 | 8.1 | 54000 |  |  | 49500 | 92% | 1.75 | Both | 1145 | 4.58 | HRCU-A-CB (Split System: Heat Pump with Remote Outdoor Unit-Air-Source) | N/A
214075405 | Central Heat Pump | RUUD | RD17AZ60AJ3N |  |  | RCFZ6024STANM | R962V1155A24M4S | 55500 |  |  | 18 | 8.1 | 54000 |  |  | 49000 | 91% | 1.75 | Both | 1157.5 | 4.63 | HRCU-A-CB (Split System: Heat Pump with Remote Outdoor Unit-Air-Source) | N/A
214075313 | Central Heat Pump | SURE | RD17AZ60AJ3N |  |  | TCFZ6024STANM | S951V1005A21M4S | 55000 |  |  | 18 | 8.1 | 54000 |  |  | 49500 | 92% | 1.75 | Both | 1145 | 4.58 | HRCU-A-CB (Split System: Heat Pump with Remote Outdoor Unit-Air-Source) | N/A
214075324 | Central Heat Pump | SURE | RD17AZ60AJ3N |  |  | TCFZ6024STANM | S951V1005A21UHU | 55000 |  |  | 18 | 8.1 | 54000 |  |  | 49500 | 92% | 1.75 | Both | 1145 | 4.58 | HRCU-A-CB (Split System: Heat Pump with Remote Outdoor Unit-Air-Source) | N/A
212652739 | Central Heat Pump | EVERREST | ASZV903610A* |  |  | CHPF3743C6B*+TXV | A*VC960804CNB* | 33400 |  |  | 18 | 8.2 | 34000 |  |  | 24400 | 72% | 1.8 | Both | 695 | 2.78 | HRCU-A-CB (Split System: Heat Pump with Remote Outdoor Unit-Air-Source) | N/A
212652726 | Central Heat Pump | EVERREST | ASZV903610A* |  |  | CHPF3642C6C*+TXV | A*VC960803BNB* | 33400 |  |  | 18 | 8.2 | 34000 |  |  | 24400 | 72% | 1.8 | Both | 695 | 2.78 | HRCU-A-CB (Split System: Heat Pump with Remote Outdoor Unit-Air-Source) | N/A
212653193 | Central Heat Pump | EVERREST | ASZV903610A* |  |  | CHPF3743C6B*+TXV | A*VM971005CNB* | 33400 |  |  | 18 | 8.2 | 34000 |  |  | 24400 | 72% | 1.8 | Both | 695 | 2.78 | HRCU-A-CB (Split System: Heat Pump with Remote Outdoor Unit-Air-Source) | N/A
212652868 | Central Heat Pump | EVERREST | GSZV903610A* |  |  | CHPF3743C6B*+TXV | G*VC960603BNB* | 33400 |  |  | 18 | 8.2 | 34000 |  |  | 24400 | 72% | 1.8 | Both | 695 | 2.78 | HRCU-A-CB (Split System: Heat Pump with Remote Outdoor Unit-Air-Source) | N/A
212653202 | Central Heat Pump | EVERREST | ASZV903610A* |  |  | CHPF3642C6C*+TXV | A*VS960805CUA* | 33400 |  |  | 18 | 8.2 | 34000 |  |  | 24400 | 72% | 1.8 | Both | 695 | 2.78 | HRCU-A-CB (Split System: Heat Pump with Remote Outdoor Unit-Air-Source) | N/A
212653220 | Central Heat Pump | EVERREST | GSZV903610A* |  |  | CHPF3642C6C*+TXV | G*VM971005CNB* | 33400 |  |  | 18 | 8.2 | 34000 |  |  | 24400 | 72% | 1.8 | Both | 695 | 2.78 | HRCU-A-CB (Split System: Heat Pump with Remote Outdoor Unit-Air-Source) | N/A
212651571 | Central Heat Pump | EVERREST | GSZV903610A* |  |  | CHPF3743C6B*+TXV | G*VM970804CNB* | 33400 |  |  | 18 | 8.2 | 34000 |  |  | 24400 | 72% | 1.8 | Both | 695 | 2.78 | HRCU-A-CB (Split System: Heat Pump with Remote Outdoor Unit-Air-Source) | N/A
212652780 | Central Heat Pump | EVERREST | ASZV903610A* |  |  | CHPF3743C6B*+MBVC1201**-1A*+TXV |  | 33400 |  |  | 18 | 8.2 | 34000 |  |  | 24400 | 72% | 1.8 | Both | 695 | 2.78 | HRCU-A-CB (Split System: Heat Pump with Remote Outdoor Unit-Air-Source) | N/A
212652855 | Central Heat Pump | EVERREST | GSZV903610A* |  |  | CHPF3642C6C*+TXV | G*VS960603BUA* | 33400 |  |  | 18 | 8.2 | 34000 |  |  | 24400 | 72% | 1.8 | Both | 695 | 2.78 | HRCU-A-CB (Split System: Heat Pump with Remote Outdoor Unit-Air-Source) | N/A
212652945 | Central Heat Pump | EVERREST | GSZV903610A* |  |  | CHPF3642C6C*+TXV | G*VM970603BNB* | 33400 |  |  | 18 | 8.2 | 34000 |  |  | 24400 | 72% | 1.8 | Both | 695 | 2.78 | HRCU-A-CB (Split System: Heat Pump with Remote Outdoor Unit-Air-Source) | N/A
212651326 | Central Heat Pump | EVERREST | GSZV903610A* |  |  | CHPF3743C6B*+MBVC1201**-1A*+TXV |  | 33400 |  |  | 18 | 8.2 | 34000 |  |  | 24400 | 72% | 1.8 | Both | 695 | 2.78 | HRCU-A-CB (Split System: Heat Pump with Remote Outdoor Unit-Air-Source) | N/A
212651569 | Central Heat Pump | EVERREST | GSZV903610A* |  |  | CHPF3642C6C*+TXV | G*VM970803BNB* | 33400 |  |  | 18 | 8.2 | 34000 |  |  | 24400 | 72% | 1.8 | Both | 695 | 2.78 | HRCU-A-CB (Split System: Heat Pump with Remote Outdoor Unit-Air-Source) | N/A
212653954 | Central Heat Pump | EVERREST | ASZV903610A* |  |  | CHPF3743C6B*+TXV | A*VM970603BNB* | 33400 |  |  | 18 | 8.2 | 34000 |  |  | 24400 | 72% | 1.8 | Both | 695 | 2.78 | HRCU-A-CB (Split System: Heat Pump with Remote Outdoor Unit-Air-Source) | N/A
212653256 | Central Heat Pump | EVERREST | GSZV903610A* |  |  | CHPF3743C6B*+TXV | G*VS960805CUA* | 33400 |  |  | 18 | 8.2 | 34000 |  |  | 24400 | 72% | 1.8 | Both | 695 | 2.78 | HRCU-A-CB (Split System: Heat Pump with Remote Outdoor Unit-Air-Source) | N/A
212653191 | Central Heat Pump | EVERREST | ASZV903610A* |  |  | CHPF3642C6C*+TXV | A*VM970804CNB* | 33400 |  |  | 18 | 8.2 | 34000 |  |  | 24400 | 72% | 1.8 | Both | 695 | 2.78 | HRCU-A-CB (Split System: Heat Pump with Remote Outdoor Unit-Air-Source) | N/A
212652268 | Central Heat Pump | EVERREST | GSZV903610A* |  |  | CHPF3642C6C*+TXV | G*VC960803BNB* | 33400 |  |  | 18 | 8.2 | 34000 |  |  | 24400 | 72% | 1.8 | Both | 695 | 2.78 | HRCU-A-CB (Split System: Heat Pump with Remote Outdoor Unit-Air-Source) | N/A
212653203 | Central Heat Pump | EVERREST | ASZV903610A* |  |  | CHPF3743C6B*+TXV | A*VC961005CNB* | 33400 |  |  | 18 | 8.2 | 34000 |  |  | 24400 | 72% | 1.8 | Both | 695 | 2.78 | HRCU-A-CB (Split System: Heat Pump with Remote Outdoor Unit-Air-Source) | N/A
212652288 | Central Heat Pump | EVERREST | GSZV903610A* |  |  | CHPF3642C6C*+TXV | G*VC961005CNB* | 33400 |  |  | 18 | 8.2 | 34000 |  |  | 24400 | 72% | 1.8 | Both | 695 | 2.78 | HRCU-A-CB (Split System: Heat Pump with Remote Outdoor Unit-Air-Source) | N/A
212652833 | Central Heat Pump | EVERREST | GSZV903610A* |  |  | CHPF3642C6C*+MBVC1601**-1A*+TXV |  | 33400 |  |  | 18 | 8.2 | 34000 |  |  | 24400 | 72% | 1.8 | Both | 695 | 2.78 | HRCU-A-CB (Split System: Heat Pump with Remote Outdoor Unit-Air-Source) | N/A
212652108 | Central Heat Pump | EVERREST | GSZV903610A* |  |  | CHPF3642C6C*+TXV | G*VS960805CUA* | 33400 |  |  | 18 | 8.2 | 34000 |  |  | 24400 | 72% | 1.8 | Both | 695 | 2.78 | HRCU-A-CB (Split System: Heat Pump with Remote Outdoor Unit-Air-Source) | N/A
212652017 | Central Heat Pump | EVERREST | ASZV903610A* |  |  | CHPF3642C6C*+MBVC1601**-1A*+TXV |  | 33400 |  |  | 18 | 8.2 | 34000 |  |  | 24400 | 72% | 1.8 | Both | 695 | 2.78 | HRCU-A-CB (Split System: Heat Pump with Remote Outdoor Unit-Air-Source) | N/A
212652951 | Central Heat Pump | EVERREST | GSZV903610A* |  |  | CHPF3743C6B*+TXV | G*VM970803BNB* | 33400 |  |  | 18 | 8.2 | 34000 |  |  | 24400 | 72% | 1.8 | Both | 695 | 2.78 | HRCU-A-CB (Split System: Heat Pump with Remote Outdoor Unit-Air-Source) | N/A
212651275 | Central Heat Pump | EVERREST | GSZV903610A* |  |  | CHPF3743C6B*+TXV | G*VC960803BNB* | 33400 |  |  | 18 | 8.2 | 34000 |  |  | 24400 | 72% | 1.8 | Both | 695 | 2.78 | HRCU-A-CB (Split System: Heat Pump with Remote Outdoor Unit-Air-Source) | N/A
212653754 | Central Heat Pump | EVERREST | ASZV903610A* |  |  | CHPF3743C6B*+TXV | A*VS960805CUA* | 33400 |  |  | 18 | 8.2 | 34000 |  |  | 24400 | 72% | 1.8 | Both | 695 | 2.78 | HRCU-A-CB (Split System: Heat Pump with Remote Outdoor Unit-Air-Source) | N/A
212652328 | Central Heat Pump | EVERREST | GSZV903610A* |  |  | CHPF3743C6B*+TXV | G*VM970603BNB* | 33400 |  |  | 18 | 8.2 | 34000 |  |  | 24400 | 72% | 1.8 | Both | 695 | 2.78 | HRCU-A-CB (Split System: Heat Pump with Remote Outdoor Unit-Air-Source) | N/A
212650062 | Central Heat Pump | EVERREST | ASZV903610A* |  |  | CHPF3642C6C*+TXV | A*VM971005CNB* | 33400 |  |  | 18 | 8.2 | 34000 |  |  | 24400 | 72% | 1.8 | Both | 695 | 2.78 | HRCU-A-CB (Split System: Heat Pump with Remote Outdoor Unit-Air-Source) | N/A
212650091 | Central Heat Pump | EVERREST | GSZV903610A* |  |  | CHPF3743C6B*+TXV | G*VS960603BUA* | 33400 |  |  | 18 | 8.2 | 34000 |  |  | 24400 | 72% | 1.8 | Both | 695 | 2.78 | HRCU-A-CB (Split System: Heat Pump with Remote Outdoor Unit-Air-Source) | N/A
212650343 | Central Heat Pump | EVERREST | GSZV903610A* |  |  | CHPF3743C6B*+TXV | G*VM971005CNB* | 33400 |  |  | 18 | 8.2 | 34000 |  |  | 24400 | 72% | 1.8 | Both | 695 | 2.78 | HRCU-A-CB (Split System: Heat Pump with Remote Outdoor Unit-Air-Source) | N/A
212650223 | Central Heat Pump | EVERREST | ASZV903610A* |  |  | CHPF3743C6B*+TXV | A*VC960403BNB* | 33400 |  |  | 18 | 8.2 | 34000 |  |  | 24400 | 72% | 1.8 | Both | 695 | 2.78 | HRCU-A-CB (Split System: Heat Pump with Remote Outdoor Unit-Air-Source) | N/A
212650294 | Central Heat Pump | EVERREST | GSZV903610A* |  |  | CHPF3642C6C*+TXV | G*VM970804CNB* | 33400 |  |  | 18 | 8.2 | 34000 |  |  | 24400 | 72% | 1.8 | Both | 695 | 2.78 | HRCU-A-CB (Split System: Heat Pump with Remote Outdoor Unit-Air-Source) | N/A
212651204 | Central Heat Pump | EVERREST | ASZV903610A* |  |  | CHPF3642C6C*+TXV | A*VM970603BNB* | 33400 |  |  | 18 | 8.2 | 34000 |  |  | 24400 | 72% | 1.8 | Both | 695 | 2.78 | HRCU-A-CB (Split System: Heat Pump with Remote Outdoor Unit-Air-Source) | N/A
212650992 | Central Heat Pump | EVERREST | ASZV903610A* |  |  | CHPF3642C6C*+TXV | A*VC960603BNB* | 33400 |  |  | 18 | 8.2 | 34000 |  |  | 24400 | 72% | 1.8 | Both | 695 | 2.78 | HRCU-A-CB (Split System: Heat Pump with Remote Outdoor Unit-Air-Source) | N/A
212651150 | Central Heat Pump | EVERREST | ASZV903610A* |  |  | CHPF3642C6C*+MBVC1201**-1A*+TXV |  | 33400 |  |  | 18 | 8.2 | 34000 |  |  | 24400 | 72% | 1.8 | Both | 695 | 2.78 | HRCU-A-CB (Split System: Heat Pump with Remote Outdoor Unit-Air-Source) | N/A
212651184 | Central Heat Pump | EVERREST | ASZV903610A* |  |  | CHPF3642C6C*+TXV | A*VS960603BUA* | 33400 |  |  | 18 | 8.2 | 34000 |  |  | 24400 | 72% | 1.8 | Both | 695 | 2.78 | HRCU-A-CB (Split System: Heat Pump with Remote Outdoor Unit-Air-Source) | N/A
212651156 | Central Heat Pump | EVERREST | GSZV903610A* |  |  | CHPF3642C6C*+MBVC1201**-1A*+TXV |  | 33400 |  |  | 18 | 8.2 | 34000 |  |  | 24400 | 72% | 1.8 | Both | 695 | 2.78 | HRCU-A-CB (Split System: Heat Pump with Remote Outdoor Unit-Air-Source) | N/A
212651191 | Central Heat Pump | EVERREST | GSZV903610A* |  |  | CHPF3743C6B*+MBVC1601**-1A*+TXV |  | 33400 |  |  | 18 | 8.2 | 34000 |  |  | 24400 | 72% | 1.8 | Both | 695 | 2.78 | HRCU-A-CB (Split System: Heat Pump with Remote Outdoor Unit-Air-Source) | N/A
212652281 | Central Heat Pump | EVERREST | GSZV903610A* |  |  | CA*F3137*6A*+TXV | G*VC960403BNB* | 33600 |  |  | 18 | 8.2 | 34000 |  |  | 24400 | 72% | 1.8 | Both | 700 | 2.8 | HRCU-A-CB (Split System: Heat Pump with Remote Outdoor Unit-Air-Source) | N/A
212653949 | Central Heat Pump | EVERREST | ASZV903610A* |  |  | CA*F3137*6A*+TXV | A*VC960403BNB* | 33600 |  |  | 18 | 8.2 | 34000 |  |  | 24400 | 72% | 1.8 | Both | 700 | 2.8 | HRCU-A-CB (Split System: Heat Pump with Remote Outdoor Unit-Air-Source) | N/A
212651526 | Central Heat Pump | EVERREST | GSZV903610A* |  |  | CA*F3137*6A*+TXV | G*VC960603BNB* | 33600 |  |  | 18 | 8.2 | 34000 |  |  | 24400 | 72% | 1.8 | Both | 700 | 2.8 | HRCU-A-CB (Split System: Heat Pump with Remote Outdoor Unit-Air-Source) | N/A
212650493 | Central Heat Pump | EVERREST | ASZV903610A* |  |  | CA*F3137*6A*+TXV | A*VC960603BNB* | 33600 |  |  | 18 | 8.2 | 34000 |  |  | 24400 | 72% | 1.8 | Both | 700 | 2.8 | HRCU-A-CB (Split System: Heat Pump with Remote Outdoor Unit-Air-Source) | N/A
212652853 | Central Heat Pump | EVERREST | GSZV903610A* |  |  | CA*F3743*6D*+TXV | G*VC960603BNB* | 33600 |  |  | 18.5 | 8.2 | 34000 |  |  | 24400 | 72% | 1.8 | Both | 700 | 2.8 | HRCU-A-CB (Split System: Heat Pump with Remote Outdoor Unit-Air-Source) | N/A
212651247 | Central Heat Pump | EVERREST | GSZV903610A* |  |  | CA*F3743*6D*+TXV | G*VC960803BNB* | 33600 |  |  | 18.5 | 8.2 | 34000 |  |  | 24400 | 72% | 1.8 | Both | 700 | 2.8 | HRCU-A-CB (Split System: Heat Pump with Remote Outdoor Unit-Air-Source) | N/A
212651315 | Central Heat Pump | EVERREST | GSZV903610A* |  |  | CA*F3137*6A*+TXV | G*VM970803BNB* | 33600 |  |  | 18.5 | 8.2 | 34000 |  |  | 24400 | 72% | 1.8 | Both | 700 | 2.8 | HRCU-A-CB (Split System: Heat Pump with Remote Outdoor Unit-Air-Source) | N/A
212652770 | Central Heat Pump | EVERREST | ASZV903610A* |  |  | CA*F3137*6A*+TXV | A*VM970803BNB* | 33600 |  |  | 18.5 | 8.2 | 34000 |  |  | 24400 | 72% | 1.8 | Both | 700 | 2.8 | HRCU-A-CB (Split System: Heat Pump with Remote Outdoor Unit-Air-Source) | N/A
212653187 | Central Heat Pump | EVERREST | ASZV903610A* |  |  | CA*F3137*6A*+TXV | A*VC960803BNB* | 33600 |  |  | 18.5 | 8.2 | 34000 |  |  | 24400 | 72% | 1.8 | Both | 700 | 2.8 | HRCU-A-CB (Split System: Heat Pump with Remote Outdoor Unit-Air-Source) | N/A
212653079 | Central Heat Pump | EVERREST | ASZV903610A* |  |  | CA*F3743*6D*+TXV | A*VS960603BUA* | 33600 |  |  | 18.5 | 8.2 | 34000 |  |  | 24400 | 72% | 1.8 | Both | 700 | 2.8 | HRCU-A-CB (Split System: Heat Pump with Remote Outdoor Unit-Air-Source) | N/A
212650088 | Central Heat Pump | EVERREST | GSZV903610A* |  |  | CA*F3743*6D*+TXV | G*VS960603BUA* | 33600 |  |  | 18.5 | 8.2 | 34000 |  |  | 24400 | 72% | 1.8 | Both | 700 | 2.8 | HRCU-A-CB (Split System: Heat Pump with Remote Outdoor Unit-Air-Source) | N/A
212650056 | Central Heat Pump | EVERREST | ASZV903610A* |  |  | CA*F3137*6A*+TXV | A*VM970603BNB* | 33600 |  |  | 18.5 | 8.2 | 34000 |  |  | 24400 | 72% | 1.8 | Both | 700 | 2.8 | HRCU-A-CB (Split System: Heat Pump with Remote Outdoor Unit-Air-Source) | N/A
212651113 | Central Heat Pump | EVERREST | ASZV903610A* |  |  | CA*F3743*6D*+TXV | A*VC960603BNB* | 33600 |  |  | 18.5 | 8.2 | 34000 |  |  | 24400 | 72% | 1.8 | Both | 700 | 2.8 | HRCU-A-CB (Split System: Heat Pump with Remote Outdoor Unit-Air-Source) | N/A
212650991 | Central Heat Pump | EVERREST | ASZV903610A* |  |  | CA*F3743*6D*+TXV | A*VC960803BNB* | 33600 |  |  | 18.5 | 8.2 | 34000 |  |  | 24400 | 72% | 1.8 | Both | 700 | 2.8 | HRCU-A-CB (Split System: Heat Pump with Remote Outdoor Unit-Air-Source) | N/A
212651189 | Central Heat Pump | EVERREST | ASZV903610A* |  |  | CA*F3137*6A*+TXV | A*VS960603BUA* | 33600 |  |  | 18.5 | 8.2 | 34000 |  |  | 24400 | 72% | 1.8 | Both | 700 | 2.8 | HRCU-A-CB (Split System: Heat Pump with Remote Outdoor Unit-Air-Source) | N/A
212651260 | Central Heat Pump | EVERREST | ASZV903610A* |  |  | CSCF3642N6D*+TXV | A*VC960803BNB* | 33800 |  |  | 18.5 | 8.2 | 34000 |  |  | 24400 | 72% | 1.8 | Both | 705 | 2.82 | HRCU-A-CB (Split System: Heat Pump with Remote Outdoor Unit-Air-Source) | N/A
212653231 | Central Heat Pump | EVERREST | GSZV903610A* |  |  | CSCF3642N6D*+TXV | G*VM971205DNB* | 33800 |  |  | 18.5 | 8.2 | 34000 |  |  | 24400 | 72% | 1.8 | Both | 705 | 2.82 | HRCU-A-CB (Split System: Heat Pump with Remote Outdoor Unit-Air-Source) | N/A
212652740 | Central Heat Pump | EVERREST | ASZV903610A* |  |  | CSCF3642N6D*+TXV | A*VS960805CUA* | 33800 |  |  | 18.5 | 8.2 | 34000 |  |  | 24400 | 72% | 1.8 | Both | 705 | 2.82 | HRCU-A-CB (Split System: Heat Pump with Remote Outdoor Unit-Air-Source) | N/A
212653281 | Central Heat Pump | EVERREST | GSZV903610A* |  |  | CSCF3642N6D*+TXV | G*VS960603BUA* | 33800 |  |  | 18.5 | 8.2 | 34000 |  |  | 24400 | 72% | 1.8 | Both | 705 | 2.82 | HRCU-A-CB (Split System: Heat Pump with Remote Outdoor Unit-Air-Source) | N/A
212652953 | Central Heat Pump | EVERREST | GSZV903610A* |  |  | CSCF3642N6D*+TXV | G*VM970803BNB* | 33800 |  |  | 18.5 | 8.2 | 34000 |  |  | 24400 | 72% | 1.8 | Both | 705 | 2.82 | HRCU-A-CB (Split System: Heat Pump with Remote Outdoor Unit-Air-Source) | N/A
212653109 | Central Heat Pump | EVERREST | ASZV903610A* |  |  | CSCF3642N6D*+TXV | A*VC960603BNB* | 33800 |  |  | 18.5 | 8.2 | 34000 |  |  | 24400 | 72% | 1.8 | Both | 705 | 2.82 | HRCU-A-CB (Split System: Heat Pump with Remote Outdoor Unit-Air-Source) | N/A
212653198 | Central Heat Pump | EVERREST | ASZV903610A* |  |  | CSCF3642N6D*+TXV | A*VM971005CNB* | 33800 |  |  | 18.5 | 8.2 | 34000 |  |  | 24400 | 72% | 1.8 | Both | 705 | 2.82 | HRCU-A-CB (Split System: Heat Pump with Remote Outdoor Unit-Air-Source) | N/A
212653258 | Central Heat Pump | EVERREST | GSZV903610A* |  |  | CSCF3642N6D*+TXV | G*VC961005CNB* | 33800 |  |  | 18.5 | 8.2 | 34000 |  |  | 24400 | 72% | 1.8 | Both | 705 | 2.82 | HRCU-A-CB (Split System: Heat Pump with Remote Outdoor Unit-Air-Source) | N/A
212652301 | Central Heat Pump | EVERREST | GSZV903610A* |  |  | CSCF3642N6D*+TXV | G*VS960805CUA* | 33800 |  |  | 18.5 | 8.2 | 34000 |  |  | 24400 | 72% | 1.8 | Both | 705 | 2.82 | HRCU-A-CB (Split System: Heat Pump with Remote Outdoor Unit-Air-Source) | N/A
212652804 | Central Heat Pump | EVERREST | ASZV903610A* |  |  | CSCF3642N6D*+MBVC1601**-1A*+TXV |  | 33800 |  |  | 18.5 | 8.2 | 34000 |  |  | 24400 | 72% | 1.8 | Both | 705 | 2.82 | HRCU-A-CB (Split System: Heat Pump with Remote Outdoor Unit-Air-Source) | N/A
212651447 | Central Heat Pump | EVERREST | ASZV903610A* |  |  | CSCF3642N6D*+TXV | A*VC960403BNB* | 33800 |  |  | 18.5 | 8.2 | 34000 |  |  | 24400 | 72% | 1.8 | Both | 705 | 2.82 | HRCU-A-CB (Split System: Heat Pump with Remote Outdoor Unit-Air-Source) | N/A
212652122 | Central Heat Pump | EVERREST | GSZV903610A* |  |  | CSCF3642N6D*+TXV | G*VC961205DNB* | 33800 |  |  | 18.5 | 8.2 | 34000 |  |  | 24400 | 72% | 1.8 | Both | 705 | 2.82 | HRCU-A-CB (Split System: Heat Pump with Remote Outdoor Unit-Air-Source) | N/A
212652869 | Central Heat Pump | EVERREST | GSZV903610A* |  |  | CSCF3642N6D*+TXV | G*VC960803BNB* | 33800 |  |  | 18.5 | 8.2 | 34000 |  |  | 24400 | 72% | 1.8 | Both | 705 | 2.82 | HRCU-A-CB (Split System: Heat Pump with Remote Outdoor Unit-Air-Source) | N/A
212653222 | Central Heat Pump | EVERREST | GSZV903610A* |  |  | CSCF3642N6D*+MBVC1201**-1A*+TXV |  | 33800 |  |  | 18.5 | 8.2 | 34000 |  |  | 24400 | 72% | 1.8 | Both | 705 | 2.82 | HRCU-A-CB (Split System: Heat Pump with Remote Outdoor Unit-Air-Source) | N/A
212653238 | Central Heat Pump | EVERREST | ASZV903610A* |  |  | CSCF3642N6D*+TXV | A*VC961205DNB* | 33800 |  |  | 18.5 | 8.2 | 34000 |  |  | 24400 | 72% | 1.8 | Both | 705 | 2.82 | HRCU-A-CB (Split System: Heat Pump with Remote Outdoor Unit-Air-Source) | N/A
212651341 | Central Heat Pump | EVERREST | GSZV903610A* |  |  | CSCF3642N6D*+TXV | G*VC960804CNB* | 33800 |  |  | 18.5 | 8.2 | 34000 |  |  | 24400 | 72% | 1.8 | Both | 705 | 2.82 | HRCU-A-CB (Split System: Heat Pump with Remote Outdoor Unit-Air-Source) | N/A
212650092 | Central Heat Pump | EVERREST | GSZV903610A* |  |  | CSCF3642N6D*+TXV | G*VC960603BNB* | 33800 |  |  | 18.5 | 8.2 | 34000 |  |  | 24400 | 72% | 1.8 | Both | 705 | 2.82 | HRCU-A-CB (Split System: Heat Pump with Remote Outdoor Unit-Air-Source) | N/A
212650345 | Central Heat Pump | EVERREST | GSZV903610A* |  |  | CSCF3642N6D*+TXV | G*VM971005CNB* | 33800 |  |  | 18.5 | 8.2 | 34000 |  |  | 24400 | 72% | 1.8 | Both | 705 | 2.82 | HRCU-A-CB (Split System: Heat Pump with Remote Outdoor Unit-Air-Source) | N/A
212650068 | Central Heat Pump | EVERREST | ASZV903610A* |  |  | CSCF3642N6D*+MBVC1201**-1A*+TXV |  | 33800 |  |  | 18.5 | 8.2 | 34000 |  |  | 24400 | 72% | 1.8 | Both | 705 | 2.82 | HRCU-A-CB (Split System: Heat Pump with Remote Outdoor Unit-Air-Source) | N/A
212650225 | Central Heat Pump | EVERREST | ASZV903610A* |  |  | CSCF3642N6D*+TXV | A*VS960603BUA* | 33800 |  |  | 18.5 | 8.2 | 34000 |  |  | 24400 | 72% | 1.8 | Both | 705 | 2.82 | HRCU-A-CB (Split System: Heat Pump with Remote Outdoor Unit-Air-Source) | N/A
212651032 | Central Heat Pump | EVERREST | ASZV903610A* |  |  | CSCF3642N6D*+TXV | A*VC960804CNB* | 33800 |  |  | 18.5 | 8.2 | 34000 |  |  | 24400 | 72% | 1.8 | Both | 705 | 2.82 | HRCU-A-CB (Split System: Heat Pump with Remote Outdoor Unit-Air-Source) | N/A
212651527 | Central Heat Pump | EVERREST | GSZV903610A* |  |  | CA*F3743*6D*+TXV | G*VM970803BNB* | 33600 |  |  | 18.5 | 8.2 | 34000 |  |  | 24400 | 72% | 1.8 | Both | 700 | 2.8 | HRCU-A-CB (Split System: Heat Pump with Remote Outdoor Unit-Air-Source) | N/A
212653227 | Central Heat Pump | EVERREST | GSZV903610A* |  |  | CA*F3743*6D*+TXV | G*VS960805CUA* | 33600 |  |  | 18.5 | 8.2 | 34000 |  |  | 24400 | 72% | 1.8 | Both | 700 | 2.8 | HRCU-A-CB (Split System: Heat Pump with Remote Outdoor Unit-Air-Source) | N/A
212652943 | Central Heat Pump | EVERREST | GSZV903610A* |  |  | CA*F3743*6D*+TXV | G*VM970603BNB* | 33600 |  |  | 18.5 | 8.2 | 34000 |  |  | 24400 | 72% | 1.8 | Both | 700 | 2.8 | HRCU-A-CB (Split System: Heat Pump with Remote Outdoor Unit-Air-Source) | N/A
212653751 | Central Heat Pump | EVERREST | ASZV903610A* |  |  | CA*F3743*6D*+TXV | A*VS960805CUA* | 33600 |  |  | 18.5 | 8.2 | 34000 |  |  | 24400 | 72% | 1.8 | Both | 700 | 2.8 | HRCU-A-CB (Split System: Heat Pump with Remote Outdoor Unit-Air-Source) | N/A
212652188 | Central Heat Pump | EVERREST | GSZV903610A* |  |  | CA*F3137*6A*+MBVC1201**-1A*+TXV |  | 34000 |  |  | 18.5 | 8.2 | 34000 |  |  | 24400 | 72% | 1.8 | Both | 707.5 | 2.83 | HRCU-A-CB (Split System: Heat Pump with Remote Outdoor Unit-Air-Source) | N/A
212652778 | Central Heat Pump | EVERREST | ASZV903610A* |  |  | CA*F3743*6D*+TXV | A*VM971205DNB* | 33200 |  |  | 19 | 8.2 | 33600 |  |  | 24400 | 73% | 1.8 | Both | 692.5 | 2.77 | HRCU-A-CB (Split System: Heat Pump with Remote Outdoor Unit-Air-Source) | N/A
212653156 | Central Heat Pump | EVERREST | GSZV903610A* |  |  | CA*F3743*6D*+TXV | G*VM971005CNB* | 33200 |  |  | 19 | 8.2 | 33600 |  |  | 24400 | 73% | 1.8 | Both | 692.5 | 2.77 | HRCU-A-CB (Split System: Heat Pump with Remote Outdoor Unit-Air-Source) | N/A
212653189 | Central Heat Pump | EVERREST | ASZV903610A* |  |  | CA*F3743*6D*+TXV | A*VM970804CNB* | 33200 |  |  | 19 | 8.2 | 33600 |  |  | 24400 | 73% | 1.8 | Both | 692.5 | 2.77 | HRCU-A-CB (Split System: Heat Pump with Remote Outdoor Unit-Air-Source) | N/A
212650293 | Central Heat Pump | EVERREST | GSZV903610A* |  |  | CA*F3743*6D*+TXV | G*VM970804CNB* | 33200 |  |  | 19 | 8.2 | 33600 |  |  | 24400 | 73% | 1.8 | Both | 692.5 | 2.77 | HRCU-A-CB (Split System: Heat Pump with Remote Outdoor Unit-Air-Source) | N/A
212650061 | Central Heat Pump | EVERREST | ASZV903610A* |  |  | CA*F3743*6D*+TXV | A*VM971005CNB* | 33200 |  |  | 19 | 8.2 | 33600 |  |  | 24400 | 73% | 1.8 | Both | 692.5 | 2.77 | HRCU-A-CB (Split System: Heat Pump with Remote Outdoor Unit-Air-Source) | N/A
212653175 | Central Heat Pump | EVERREST | ASZV903610A* |  |  | CA*F3743*6D*+TXV | A*VC961005CNB* | 33600 |  |  | 19 | 8.2 | 34000 |  |  | 24400 | 72% | 1.8 | Both | 700 | 2.8 | HRCU-A-CB (Split System: Heat Pump with Remote Outdoor Unit-Air-Source) | N/A
212652724 | Central Heat Pump | EVERREST | ASZV903610A* |  |  | CA*F3743*6D*+TXV | A*VC960804CNB* | 33600 |  |  | 19 | 8.2 | 34000 |  |  | 24400 | 72% | 1.8 | Both | 700 | 2.8 | HRCU-A-CB (Split System: Heat Pump with Remote Outdoor Unit-Air-Source) | N/A
212652106 | Central Heat Pump | EVERREST | GSZV903610A* |  |  | CA*F3743*6D*+TXV | G*VC961005CNB* | 33600 |  |  | 19 | 8.2 | 34000 |  |  | 24400 | 72% | 1.8 | Both | 700 | 2.8 | HRCU-A-CB (Split System: Heat Pump with Remote Outdoor Unit-Air-Source) | N/A
212652190 | Central Heat Pump | EVERREST | GSZV903610A* |  |  | CA*F3743*6D*+TXV | G*VC960804CNB* | 33600 |  |  | 19 | 8.2 | 34000 |  |  | 24400 | 72% | 1.8 | Both | 700 | 2.8 | HRCU-A-CB (Split System: Heat Pump with Remote Outdoor Unit-Air-Source) | N/A
212603043 | Central Heat Pump | CONTINENTAL | WSEHV2436RA1-C |  |  | H,DE37936 | WPV070T3AA | 38000 |  |  | 17 | 8.5 | 36600 |  |  | 32800 | 90% | 1.8 | Both | 792.5 | 3.17 | HRCU-A-CB (Split System: Heat Pump with Remote Outdoor Unit-Air-Source) | N/A
212920613 | Central Heat Pump | CONTINENTAL | WSEHV2436RA1-C |  |  | H,DE37936 | WUV080T3AA | 38000 |  |  | 17 | 8.5 | 36600 |  |  | 32800 | 90% | 1.8 | Both | 792.5 | 3.17 | HRCU-A-CB (Split System: Heat Pump with Remote Outdoor Unit-Air-Source) | N/A
212920610 | Central Heat Pump | NAPOLEON | WSEHV2436RA1-N |  |  | H,DE37936 | WUV070T3AA | 38000 |  |  | 17 | 8.5 | 36600 |  |  | 32800 | 90% | 1.8 | Both | 792.5 | 3.17 | HRCU-A-CB (Split System: Heat Pump with Remote Outdoor Unit-Air-Source) | N/A
212920611 | Central Heat Pump | NAPOLEON | WSEHV2436RA1-N |  |  | H,DE37936 | WUV080T3AA | 38000 |  |  | 17 | 8.5 | 36600 |  |  | 32800 | 90% | 1.8 | Both | 792.5 | 3.17 | HRCU-A-CB (Split System: Heat Pump with Remote Outdoor Unit-Air-Source) | N/A
212920482 | Central Heat Pump | Multi MFG | HHS-48HD-A |  |  | 48MPHP0-M-A |  | 47000 |  |  | 15.6 | 9.4 | 50000 |  |  | 46000 | 92% | 1.9 | Both | 980 | 3.92 | HRCU-A-CB (Split System: Heat Pump with Remote Outdoor Unit-Air-Source) | N/A
216014871 | Central Heat Pump | FRIEDRICH | WFPU18Z483C |  |  | TCFZ4821STANM |  | 44500 |  |  | 15.8 | 8.3 | 44000 |  |  | 33000 | 75% | 1.91 | Both | 927.5 | 3.71 | HRCU-A-C (Split System: Heat Pump with Remote Outdoor Unit with No Indoor Fan --Air Source) | N/A
216014873 | Central Heat Pump | FRIEDRICH | WFPU18Z483C |  |  | RCFZ4821STANM |  | 44500 |  |  | 15.8 | 8.3 | 44000 |  |  | 33000 | 75% | 1.91 | Both | 927.5 | 3.71 | HRCU-A-C (Split System: Heat Pump with Remote Outdoor Unit with No Indoor Fan --Air Source) | N/A
213307891 | Central Heat Pump | Bladex | BX30U-30HPHYHA(X) |  |  | BLCB-36B18AC-UNC |  | 29000 |  |  | 15.2 | 8.5 | 31000 |  |  | 22600 | 73% | 1.8 | Both | 605 | 2.42 | HRCU-A-C (Split System: Heat Pump with Remote Outdoor Unit with No Indoor Fan --Air Source) | N/A
213307890 | Central Heat Pump | Bladex | BX30U-30HPHYHA(X) |  |  | BLCB-36B18AC |  | 29000 |  |  | 15.2 | 8.5 | 31000 |  |  | 22600 | 73% | 1.8 | Both | 605 | 2.42 | HRCU-A-C (Split System: Heat Pump with Remote Outdoor Unit with No Indoor Fan --Air Source) | N/A
213061683 | Central Heat Pump | NAPOLEON | WSEHV4860RA1-N |  |  | WPCCB48 |  | 47000 |  |  | 15.2 | 8.5 | 48000 |  |  | 33600 | 70% | 1.8 | Both | 980 | 3.92 | HRCU-A-C (Split System: Heat Pump with Remote Outdoor Unit with No Indoor Fan --Air Source) | N/A
214648693 | Central Heat Pump | TEXANAIR | TEXAN030HHCU1 |  |  | TEXANDF36B1 |  | 29000 |  |  | 15.2 | 8.5 | 31000 |  |  | 22600 | 73% | 1.8 | Both | 605 | 2.42 | HRCU-A-C (Split System: Heat Pump with Remote Outdoor Unit with No Indoor Fan --Air Source) | N/A
214648698 | Central Heat Pump | TEXANAIR | TEXAN036HHCU2 |  |  | TEXANDF36A1 |  | 35000 |  |  | 15.2 | 8.5 | 36000 |  |  | 30000 | 83% | 1.8 | Both | 730 | 2.92 | HRCU-A-C (Split System: Heat Pump with Remote Outdoor Unit with No Indoor Fan --Air Source) | N/A
214215182 | Central Heat Pump | KINGHOME | KU24UHO |  |  | KCA24*I |  | 23000 |  |  | 15.2 | 8.5 | 24000 |  |  | 19500 | 81% | 1.8 | Both | 480 | 1.92 | HRCU-A-C (Split System: Heat Pump with Remote Outdoor Unit with No Indoor Fan --Air Source) | N/A
213061680 | Central Heat Pump | NAPOLEON | WSEHV2436RA1-N |  |  | WPCCA24 |  | 23000 |  |  | 15.2 | 8.5 | 24000 |  |  | 21600 | 90% | 1.8 | Both | 480 | 1.92 | HRCU-A-C (Split System: Heat Pump with Remote Outdoor Unit with No Indoor Fan --Air Source) | N/A
214232452 | Central Heat Pump | AURORA | AU-LXU36-2A-O |  |  | AU-36B23T4N1 |  | 35000 |  |  | 15.5 | 8.6 | 38000 |  |  | 31600 | 83% | 1.85 | Both | 730 | 2.92 | HRCU-A-C (Split System: Heat Pump with Remote Outdoor Unit with No Indoor Fan --Air Source) | N/A
213307892 | Central Heat Pump | Bladex | BX31U-36HPHYHA |  |  | BLCB-36B18AC-UNC |  | 35000 |  |  | 15.5 | 8.6 | 38000 |  |  | 31600 | 83% | 1.85 | Both | 730 | 2.92 | HRCU-A-C (Split System: Heat Pump with Remote Outdoor Unit with No Indoor Fan --Air Source) | N/A
214056542 | Central Heat Pump | GSI | SOE31U-36HFN1-M |  |  | SVB-36B23T4N1 |  | 35000 |  |  | 15.5 | 8.6 | 38000 |  |  | 31600 | 83% | 1.85 | Both | 730 | 2.92 | HRCU-A-C (Split System: Heat Pump with Remote Outdoor Unit with No Indoor Fan --Air Source) | N/A
214648695 | Central Heat Pump | TEXANAIR | TEXAN036HHCU1 |  |  | TEXANDF36B1 |  | 35000 |  |  | 15.5 | 8.6 | 38000 |  |  | 31600 | 83% | 1.85 | Both | 730 | 2.92 | HRCU-A-C (Split System: Heat Pump with Remote Outdoor Unit with No Indoor Fan --Air Source) | N/A
213142353 | Central Heat Pump | Bladex | BX30U-55HPHYHA |  |  | BLC-60HWAC1* |  | 45000 |  |  | 15.2 | 9.2 | 55000 |  |  | 46500 | 85% | 1.8 | Both | 937.5 | 3.75 | HRCU-A-C (Split System: Heat Pump with Remote Outdoor Unit with No Indoor Fan --Air Source) | N/A
213148986 | Central Heat Pump | MITS AIR | MOE30U-55HFN1-M |  |  | MAC-60HWDN1-MN0* |  | 45000 |  |  | 15.2 | 9.2 | 55000 |  |  | 46500 | 85% | 1.8 | Both | 937.5 | 3.75 | HRCU-A-C (Split System: Heat Pump with Remote Outdoor Unit with No Indoor Fan --Air Source) | N/A
214056596 | Central Heat Pump | AC PRO.COM | AOX430U-24HFN1-MR0 |  |  | AAC-24HWDN1-MN0 |  | 24000 |  |  | 15.7 | 9.8 | 25600 |  |  | 18500 | 72% | 2.2 | Both | 500 | 2 | HRCU-A-C (Split System: Heat Pump with Remote Outdoor Unit with No Indoor Fan --Air Source) | N/A
212916824 | Central Heat Pump | Bladex | BX24-HP15ECO |  |  | BLC-24HWAC1-UNC |  | 24000 |  |  | 15.7 | 9.8 | 25600 |  |  | 18500 | 72% | 2.2 | Both | 500 | 2 | HRCU-A-C (Split System: Heat Pump with Remote Outdoor Unit with No Indoor Fan --Air Source) | N/A
214648684 | Central Heat Pump | TEXANAIR | TEXAN024STCU1 |  |  | TEXANDF24A1 |  | 24000 |  |  | 15.7 | 9.8 | 25600 |  |  | 18500 | 72% | 2.2 | Both | 500 | 2 | HRCU-A-C (Split System: Heat Pump with Remote Outdoor Unit with No Indoor Fan --Air Source) | N/A
213307509 | Central Heat Pump | LG | LUU480HV |  |  | C74B(A,H)MX48C-C | FG7TC100D-V35C | 48000 |  |  | 16.8 | 9 | 50000 |  |  | 40000 | 80% | 1.9 | Both | 1000 | 4 | HRCU-A-CB (Split System: Heat Pump with Remote Outdoor Unit-Air-Source) | N/A
214232451 | Central Heat Pump | AURORA | AU-LXU60-2A-OI |  |  | AU-LCU60-2A-I |  | 55000 |  |  | 15.3 | 9.4 | 59000 |  |  | 48500 | 82% | 1.91 | Both | 1145 | 4.58 | HRCU-A-CB (Split System: Heat Pump with Remote Outdoor Unit-Air-Source) | N/A
214648680 | Central Heat Pump | TEXANAIR | TEXAN060HHCU1 |  |  | TEXAN060AHU1 |  | 55000 |  |  | 15.3 | 9.4 | 59000 |  |  | 48500 | 82% | 1.91 | Both | 1145 | 4.58 | HRCU-A-CB (Split System: Heat Pump with Remote Outdoor Unit-Air-Source) | N/A
216768112 | Central Heat Pump | GREE | GUD60W2/NXF-D(U) |  |  | GCAC48H/NXA |  | 48000 |  |  | 15.2 | 8.5 | 48000 |  |  | 36000 | 75% | 1.8 | Both | 1000 | 4 | HRCU-A-C (Split System: Heat Pump with Remote Outdoor Unit with No Indoor Fan --Air Source) | N/A
216767114 | Central Heat Pump | TRANE | 5TWX7048A1 |  |  | 5PX*CD09AS3 | S9X2C100D5PSB | 43500 |  |  | 15.2 | 8.5 | 44000 |  |  | 32400 | 74% | 2.13 | Both | 907.5 | 3.63 | HRCU-A-CB (Split System: Heat Pump with Remote Outdoor Unit-Air-Source) | N/A
216767115 | Central Heat Pump | TRANE | 5TWX7048A1 |  |  | 5PX*CD09AS3 | S8V2C080M5PDB | 43500 |  |  | 15.5 | 8.5 | 43500 |  |  | 32000 | 74% | 2.13 | Both | 907.5 | 3.63 | HRCU-A-CB (Split System: Heat Pump with Remote Outdoor Unit-Air-Source) | N/A
216767116 | Central Heat Pump | TRANE | 5TWX7048A1 |  |  | 5PX*CD09AS3 | S8V2C100M5PDB | 43500 |  |  | 15.5 | 8.5 | 44000 |  |  | 32000 | 73% | 2.14 | Both | 907.5 | 3.63 | HRCU-A-CB (Split System: Heat Pump with Remote Outdoor Unit-Air-Source) | N/A
216767236 | Central Heat Pump | TRANE | 5TWX7060A1 |  |  | 5PX*DD10AS3 | S9V2D120D5VSB | 51000 |  |  | 15.2 | 8.7 | 51000 |  |  | 38500 | 75% | 2.17 | Both | 1062.5 | 4.25 | HRCU-A-CB (Split System: Heat Pump with Remote Outdoor Unit-Air-Source) | N/A
216767202 | Central Heat Pump | TRANE | 5TWX7060A1 |  |  | 5PX*D008AS3 | S8V2C080M5PCB | 51000 |  |  | 15.2 | 8.7 | 51500 |  |  | 39000 | 76% | 2.15 | Both | 1062.5 | 4.25 | HRCU-A-CB (Split System: Heat Pump with Remote Outdoor Unit-Air-Source) | N/A
216767243 | Central Heat Pump | TRANE | 5TWX7060A1 |  |  | 5TXCD008AS3 | S8V2C080M5PDB | 51000 |  |  | 15.2 | 8.7 | 51500 |  |  | 39000 | 76% | 2.15 | Both | 1062.5 | 4.25 | HRCU-A-CB (Split System: Heat Pump with Remote Outdoor Unit-Air-Source) | N/A
216767209 | Central Heat Pump | TRANE | 5TWX7060A1 |  |  | 5PX*D008AS3 | S8V2C080M5PDB | 51000 |  |  | 15.2 | 8.7 | 51500 |  |  | 39000 | 76% | 2.15 | Both | 1062.5 | 4.25 | HRCU-A-CB (Split System: Heat Pump with Remote Outdoor Unit-Air-Source) | N/A
216767253 | Central Heat Pump | TRANE | 5TWX7060A1 |  |  | 5TXCD008AS3 | S8V2C080M5PCB | 51000 |  |  | 15.2 | 8.7 | 51500 |  |  | 39000 | 76% | 2.15 | Both | 1062.5 | 4.25 | HRCU-A-CB (Split System: Heat Pump with Remote Outdoor Unit-Air-Source) | N/A
216767205 | Central Heat Pump | TRANE | 5TWX7060A1 |  |  | 5PX*D008AS3 | S9V2C080U5VSB | 51000 |  |  | 15.2 | 8.7 | 51500 |  |  | 39000 | 76% | 2.16 | Both | 1062.5 | 4.25 | HRCU-A-CB (Split System: Heat Pump with Remote Outdoor Unit-Air-Source) | N/A
216767250 | Central Heat Pump | TRANE | 5TWX7060A1 |  |  | 5TXCD008AS3 | S9V2C080U5VSB | 51000 |  |  | 15.2 | 8.7 | 51500 |  |  | 39000 | 76% | 2.16 | Both | 1062.5 | 4.25 | HRCU-A-CB (Split System: Heat Pump with Remote Outdoor Unit-Air-Source) | N/A
216767213 | Central Heat Pump | TRANE | 5TWX7060A1 |  |  | 5PX*D008AS3 | S8V2C100M5PDB | 51500 |  |  | 15.2 | 8.7 | 51500 |  |  | 39000 | 76% | 2.16 | Both | 1072.5 | 4.29 | HRCU-A-CB (Split System: Heat Pump with Remote Outdoor Unit-Air-Source) | N/A
216767244 | Central Heat Pump | TRANE | 5TWX7060A1 |  |  | 5TXCD008AS3 | S8V2C100M5PDB | 51500 |  |  | 15.2 | 8.7 | 51500 |  |  | 39000 | 76% | 2.16 | Both | 1072.5 | 4.29 | HRCU-A-CB (Split System: Heat Pump with Remote Outdoor Unit-Air-Source) | N/A
216767252 | Central Heat Pump | TRANE | 5TWX7060A1 |  |  | 5TXCD008AS3 | S8V2C100M5PCB | 51500 |  |  | 15.2 | 8.7 | 51500 |  |  | 39000 | 76% | 2.16 | Both | 1072.5 | 4.29 | HRCU-A-CB (Split System: Heat Pump with Remote Outdoor Unit-Air-Source) | N/A
216767220 | Central Heat Pump | TRANE | 5TWX7060A1 |  |  | 5PX*D010AS3 | S9X1C100U5PSB | 52500 |  |  | 15.2 | 8.7 | 51500 |  |  | 39000 | 76% | 2.19 | Both | 1095 | 4.38 | HRCU-A-CB (Split System: Heat Pump with Remote Outdoor Unit-Air-Source) | N/A
216767261 | Central Heat Pump | TRANE | 5TWX7060A1 |  |  | 5TXCD010AS3 | S9X1C100U5PSB | 52500 |  |  | 15.2 | 8.7 | 51500 |  |  | 39000 | 76% | 2.19 | Both | 1095 | 4.38 | HRCU-A-CB (Split System: Heat Pump with Remote Outdoor Unit-Air-Source) | N/A
216767227 | Central Heat Pump | TRANE | 5TWX7060A1 |  |  | 5PX*D010AS3 | S9X2C100U5PSB | 52500 |  |  | 15.2 | 8.7 | 51500 |  |  | 39000 | 76% | 2.19 | Both | 1095 | 4.38 | HRCU-A-CB (Split System: Heat Pump with Remote Outdoor Unit-Air-Source) | N/A
216767206 | Central Heat Pump | TRANE | 5TWX7060A1 |  |  | 5PX*D008AS3 | S9X1C080U5PSB | 51000 |  |  | 15.5 | 8.7 | 52000 |  |  | 39000 | 75% | 2.16 | Both | 1062.5 | 4.25 | HRCU-A-CB (Split System: Heat Pump with Remote Outdoor Unit-Air-Source) | N/A
216767210 | Central Heat Pump | TRANE | 5TWX7060A1 |  |  | 5PX*D008AS3 | S9X2C080U5PSB | 51000 |  |  | 15.5 | 8.7 | 52000 |  |  | 39000 | 75% | 2.16 | Both | 1062.5 | 4.25 | HRCU-A-CB (Split System: Heat Pump with Remote Outdoor Unit-Air-Source) | N/A
216767219 | Central Heat Pump | TRANE | 5TWX7060A1 |  |  | 5PX*D010AS3 | S9X1C080U5PSB | 52500 |  |  | 15.5 | 8.7 | 51000 |  |  | 38500 | 75% | 2.19 | Both | 1095 | 4.38 | HRCU-A-CB (Split System: Heat Pump with Remote Outdoor Unit-Air-Source) | N/A
216767226 | Central Heat Pump | TRANE | 5TWX7060A1 |  |  | 5PX*D010AS3 | S9X2C080U5PSB | 52500 |  |  | 15.5 | 8.7 | 51000 |  |  | 38500 | 75% | 2.19 | Both | 1095 | 4.38 | HRCU-A-CB (Split System: Heat Pump with Remote Outdoor Unit-Air-Source) | N/A
216767269 | Central Heat Pump | TRANE | 5TWX7060A1 |  |  | 5TXCD010AS3 | S9X2C080U5PSB | 52500 |  |  | 15.5 | 8.7 | 51000 |  |  | 38500 | 75% | 2.19 | Both | 1095 | 4.38 | HRCU-A-CB (Split System: Heat Pump with Remote Outdoor Unit-Air-Source) | N/A
216767259 | Central Heat Pump | TRANE | 5TWX7060A1 |  |  | 5TXCD010AS3 | S9X1C080U5PSB | 52500 |  |  | 15.5 | 8.7 | 51000 |  |  | 38500 | 75% | 2.19 | Both | 1095 | 4.38 | HRCU-A-CB (Split System: Heat Pump with Remote Outdoor Unit-Air-Source) | N/A
216767246 | Central Heat Pump | TRANE | 5TWX7060A1 |  |  | 5TXCD008AS3 | S9X1D120U5PSB | 51000 |  |  | 15.2 | 8.7 | 51500 |  |  | 39000 | 76% | 2.16 | Both | 1062.5 | 4.25 | HRCU-A-CB (Split System: Heat Pump with Remote Outdoor Unit-Air-Source) | N/A
216767208 | Central Heat Pump | TRANE | 5TWX7060A1 |  |  | 5PX*D008AS3 | S9X1D120U5PSB | 51000 |  |  | 15.2 | 8.7 | 51500 |  |  | 39000 | 76% | 2.16 | Both | 1062.5 | 4.25 | HRCU-A-CB (Split System: Heat Pump with Remote Outdoor Unit-Air-Source) | N/A
216767256 | Central Heat Pump | TRANE | 5TWX7060A1 |  |  | 5TXCD008AS3 | S9X2D120U5PSB | 51000 |  |  | 15.2 | 8.7 | 51500 |  |  | 39000 | 76% | 2.16 | Both | 1062.5 | 4.25 | HRCU-A-CB (Split System: Heat Pump with Remote Outdoor Unit-Air-Source) | N/A
216767212 | Central Heat Pump | TRANE | 5TWX7060A1 |  |  | 5PX*D008AS3 | S9X2D120U5PSB | 51000 |  |  | 15.2 | 8.7 | 51500 |  |  | 39000 | 76% | 2.16 | Both | 1062.5 | 4.25 | HRCU-A-CB (Split System: Heat Pump with Remote Outdoor Unit-Air-Source) | N/A
216767241 | Central Heat Pump | TRANE | 5TWX7060A1 |  |  | 5PX*DD10AS3+P0V0C000M50SD |  | 51500 |  |  | 15.2 | 8.7 | 51000 |  |  | 38500 | 75% | 2.18 | Both | 1072.5 | 4.29 | HRCU-A-CB (Split System: Heat Pump with Remote Outdoor Unit-Air-Source) | N/A
216767251 | Central Heat Pump | TRANE | 5TWX7060A1 |  |  | 5TXCD008AS3 | S8V2D120M5PCB | 51000 |  |  | 15.5 | 8.7 | 51500 |  |  | 39000 | 76% | 2.17 | Both | 1062.5 | 4.25 | HRCU-A-CB (Split System: Heat Pump with Remote Outdoor Unit-Air-Source) | N/A
216767245 | Central Heat Pump | TRANE | 5TWX7060A1 |  |  | 5TXCD008AS3 | S8V2D120M5PDB | 51000 |  |  | 15.5 | 8.7 | 51500 |  |  | 39000 | 76% | 2.17 | Both | 1062.5 | 4.25 | HRCU-A-CB (Split System: Heat Pump with Remote Outdoor Unit-Air-Source) | N/A
216767201 | Central Heat Pump | TRANE | 5TWX7060A1 |  |  | 5PX*D008AS3 | S8V2D120M5PDB | 51000 |  |  | 15.5 | 8.7 | 51500 |  |  | 39000 | 76% | 2.17 | Both | 1062.5 | 4.25 | HRCU-A-CB (Split System: Heat Pump with Remote Outdoor Unit-Air-Source) | N/A
216767204 | Central Heat Pump | TRANE | 5TWX7060A1 |  |  | 5PX*D008AS3 | S8V2D120M5PCB | 51000 |  |  | 15.5 | 8.7 | 51500 |  |  | 39000 | 76% | 2.17 | Both | 1062.5 | 4.25 | HRCU-A-CB (Split System: Heat Pump with Remote Outdoor Unit-Air-Source) | N/A
216767240 | Central Heat Pump | TRANE | 5TWX7060A1 |  |  | 5PX*DD10AS3+P0V0D000M50SD |  | 51500 |  |  | 15.5 | 8.7 | 50500 |  |  | 38000 | 75% | 2.19 | Both | 1072.5 | 4.29 | HRCU-A-CB (Split System: Heat Pump with Remote Outdoor Unit-Air-Source) | N/A
216767255 | Central Heat Pump | TRANE | 5TWX7060A1 |  |  | 5TXCD008AS3+P0V0C000M50SD |  | 51500 |  |  | 15.5 | 8.7 | 51500 |  |  | 39000 | 76% | 2.18 | Both | 1072.5 | 4.29 | HRCU-A-CB (Split System: Heat Pump with Remote Outdoor Unit-Air-Source) | N/A
216767265 | Central Heat Pump | TRANE | 5TWX7060A1 |  |  | 5TXCD010AS3 | S8V2C080M5PCB | 52000 |  |  | 15.5 | 8.7 | 51000 |  |  | 38500 | 75% | 2.19 | Both | 1082.5 | 4.33 | HRCU-A-CB (Split System: Heat Pump with Remote Outdoor Unit-Air-Source) | N/A
216767229 | Central Heat Pump | TRANE | 5TWX7060A1 |  |  | 5PX*D010AS3 | S8V2C080M5PDB | 52000 |  |  | 15.5 | 8.7 | 51000 |  |  | 38500 | 75% | 2.19 | Both | 1082.5 | 4.33 | HRCU-A-CB (Split System: Heat Pump with Remote Outdoor Unit-Air-Source) | N/A
216767258 | Central Heat Pump | TRANE | 5TWX7060A1 |  |  | 5TXCD010AS3 | S8V2C080M5PDB | 52000 |  |  | 15.5 | 8.7 | 51000 |  |  | 38500 | 75% | 2.19 | Both | 1082.5 | 4.33 | HRCU-A-CB (Split System: Heat Pump with Remote Outdoor Unit-Air-Source) | N/A
216767224 | Central Heat Pump | TRANE | 5TWX7060A1 |  |  | 5PX*D010AS3 | S8V2C080M5PCB | 52000 |  |  | 15.5 | 8.7 | 51000 |  |  | 38500 | 75% | 2.19 | Both | 1082.5 | 4.33 | HRCU-A-CB (Split System: Heat Pump with Remote Outdoor Unit-Air-Source) | N/A
216767272 | Central Heat Pump | TRANE | 5TWX7060A1 |  |  | 5TXCD010AS3 | S8V2C100M5PDB | 52500 |  |  | 15.5 | 8.7 | 51000 |  |  | 38500 | 75% | 2.2 | Both | 1095 | 4.38 | HRCU-A-CB (Split System: Heat Pump with Remote Outdoor Unit-Air-Source) | N/A
216767264 | Central Heat Pump | TRANE | 5TWX7060A1 |  |  | 5TXCD010AS3 | S9V2C080U5VSB | 52500 |  |  | 15.5 | 8.7 | 51000 |  |  | 38500 | 75% | 2.2 | Both | 1095 | 4.38 | HRCU-A-CB (Split System: Heat Pump with Remote Outdoor Unit-Air-Source) | N/A
216767225 | Central Heat Pump | TRANE | 5TWX7060A1 |  |  | 5PX*D010AS3 | S8V2C100M5PCB | 52500 |  |  | 15.5 | 8.7 | 51000 |  |  | 38500 | 75% | 2.2 | Both | 1095 | 4.38 | HRCU-A-CB (Split System: Heat Pump with Remote Outdoor Unit-Air-Source) | N/A
216767218 | Central Heat Pump | TRANE | 5TWX7060A1 |  |  | 5PX*D010AS3 | S9V2C080U5VSB | 52500 |  |  | 15.5 | 8.7 | 51000 |  |  | 38500 | 75% | 2.2 | Both | 1095 | 4.38 | HRCU-A-CB (Split System: Heat Pump with Remote Outdoor Unit-Air-Source) | N/A
216769912 | Central Heat Pump | TRANE | 5TWR7036A1 |  |  | 5PX*C007AS3 | *DHMC100CCV4 | 31400 |  |  | 15.2 | 8.7 | 31600 |  |  | 23600 | 75% | 2.16 | Both | 655 | 2.62 | HRCU-A-CB (Split System: Heat Pump with Remote Outdoor Unit-Air-Source) | N/A
216767228 | Central Heat Pump | TRANE | 5TWX7060A1 |  |  | 5PX*D010AS3 | S9X2D120U5PSB | 52000 |  |  | 15.2 | 8.7 | 50500 |  |  | 38500 | 76% | 2.2 | Both | 1082.5 | 4.33 | HRCU-A-CB (Split System: Heat Pump with Remote Outdoor Unit-Air-Source) | N/A
216767221 | Central Heat Pump | TRANE | 5TWX7060A1 |  |  | 5PX*D010AS3 | S9X1D120U5PSB | 52000 |  |  | 15.2 | 8.7 | 50500 |  |  | 38500 | 76% | 2.2 | Both | 1082.5 | 4.33 | HRCU-A-CB (Split System: Heat Pump with Remote Outdoor Unit-Air-Source) | N/A
216767214 | Central Heat Pump | TRANE | 5TWX7060A1 |  |  | 5PX*D008AS3+P0V0D000M50SD |  | 51500 |  |  | 15.5 | 8.7 | 51500 |  |  | 38500 | 75% | 2.19 | Both | 1072.5 | 4.29 | HRCU-A-CB (Split System: Heat Pump with Remote Outdoor Unit-Air-Source) | N/A
216767262 | Central Heat Pump | TRANE | 5TWX7060A1 |  |  | 5TXCD010AS3 | S9X1D120U5PSB | 52000 |  |  | 15.5 | 8.7 | 50500 |  |  | 38500 | 76% | 2.2 | Both | 1082.5 | 4.33 | HRCU-A-CB (Split System: Heat Pump with Remote Outdoor Unit-Air-Source) | N/A
216767217 | Central Heat Pump | TRANE | 5TWX7060A1 |  |  | 5PX*D010AS3 | S8V2D120M5PCB | 52500 |  |  | 15.5 | 8.7 | 50500 |  |  | 38500 | 76% | 2.21 | Both | 1095 | 4.38 | HRCU-A-CB (Split System: Heat Pump with Remote Outdoor Unit-Air-Source) | N/A
216767216 | Central Heat Pump | TRANE | 5TWX7060A1 |  |  | 5PX*D010AS3 | S8V2D120M5PDB | 52500 |  |  | 15.5 | 8.7 | 50500 |  |  | 38500 | 76% | 2.21 | Both | 1095 | 4.38 | HRCU-A-CB (Split System: Heat Pump with Remote Outdoor Unit-Air-Source) | N/A
216767222 | Central Heat Pump | TRANE | 5TWX7060A1 |  |  | 5PX*D010AS3+P0V0C000M50SD |  | 52500 |  |  | 15.5 | 8.7 | 50500 |  |  | 38500 | 76% | 2.22 | Both | 1095 | 4.38 | HRCU-A-CB (Split System: Heat Pump with Remote Outdoor Unit-Air-Source) | N/A
216767263 | Central Heat Pump | TRANE | 5TWX7060A1 |  |  | 5TXCD010AS3 | S8V2D120M5PCB | 52500 |  |  | 15.5 | 8.7 | 51000 |  |  | 38500 | 75% | 2.21 | Both | 1095 | 4.38 | HRCU-A-CB (Split System: Heat Pump with Remote Outdoor Unit-Air-Source) | N/A
216767270 | Central Heat Pump | TRANE | 5TWX7060A1 |  |  | 5TXCD010AS3+P0V0C000M50SD |  | 52500 |  |  | 15.5 | 8.7 | 51000 |  |  | 38500 | 75% | 2.22 | Both | 1095 | 4.38 | HRCU-A-CB (Split System: Heat Pump with Remote Outdoor Unit-Air-Source) | N/A
216767156 | Central Heat Pump | TRANE | 5TWX7048A1 |  |  | 5PX*DD10AS3 | S8V2C100M5PDB | 43000 |  |  | 15.2 | 8.7 | 44500 |  |  | 32600 | 73% | 2.17 | Both | 895 | 3.58 | HRCU-A-CB (Split System: Heat Pump with Remote Outdoor Unit-Air-Source) | N/A
216767151 | Central Heat Pump | TRANE | 5TWX7048A1 |  |  | 5PX*DD10AS3 | S8V2C100M5PCB | 43000 |  |  | 15.2 | 8.7 | 44500 |  |  | 32600 | 73% | 2.17 | Both | 895 | 3.58 | HRCU-A-CB (Split System: Heat Pump with Remote Outdoor Unit-Air-Source) | N/A
216770010 | Central Heat Pump | TRANE | 5TWR7048A1 |  |  | 5PX*D008AS3 | *UHMD120CCV5 | 43500 |  |  | 15.2 | 8.7 | 45500 |  |  | 33200 | 73% | 2.2 | Both | 907.5 | 3.63 | HRCU-A-CB (Split System: Heat Pump with Remote Outdoor Unit-Air-Source) | N/A
216767073 | Central Heat Pump | TRANE | 5TWX7036A1 |  |  | 5TXCC007AS3 | S9V2C100D5VSB | 31800 |  |  | 15.5 | 8.7 | 31600 |  |  | 23600 | 75% | 2.15 | Both | 662.5 | 2.65 | HRCU-A-CB (Split System: Heat Pump with Remote Outdoor Unit-Air-Source) | N/A
216767175 | Central Heat Pump | TRANE | 5TWX7048A1 |  |  | 5TXCD008AS3 | S8V2C100M5PDB | 43000 |  |  | 15.5 | 8.7 | 44500 |  |  | 32600 | 73% | 2.19 | Both | 895 | 3.58 | HRCU-A-CB (Split System: Heat Pump with Remote Outdoor Unit-Air-Source) | N/A
216767124 | Central Heat Pump | TRANE | 5TWX7048A1 |  |  | 5PX*D008AS3 | S8V2C100M5PDB | 43000 |  |  | 15.5 | 8.7 | 44500 |  |  | 32600 | 73% | 2.19 | Both | 895 | 3.58 | HRCU-A-CB (Split System: Heat Pump with Remote Outdoor Unit-Air-Source) | N/A
216767160 | Central Heat Pump | TRANE | 5TWX7048A1 |  |  | 5TXCC007AS3 | S8V2C100M5PDB | 43000 |  |  | 15.5 | 8.7 | 45000 |  |  | 32800 | 73% | 2.19 | Both | 895 | 3.58 | HRCU-A-CB (Split System: Heat Pump with Remote Outdoor Unit-Air-Source) | N/A
216767123 | Central Heat Pump | TRANE | 5TWX7048A1 |  |  | 5PX*D008AS3 | S8V2C080M5PDB | 43500 |  |  | 15.5 | 8.7 | 45000 |  |  | 32800 | 73% | 2.19 | Both | 907.5 | 3.63 | HRCU-A-CB (Split System: Heat Pump with Remote Outdoor Unit-Air-Source) | N/A
216767176 | Central Heat Pump | TRANE | 5TWX7048A1 |  |  | 5TXCD008AS3 | S8V2C080M5PDB | 43500 |  |  | 15.5 | 8.7 | 45000 |  |  | 32800 | 73% | 2.19 | Both | 907.5 | 3.63 | HRCU-A-CB (Split System: Heat Pump with Remote Outdoor Unit-Air-Source) | N/A
216767078 | Central Heat Pump | TRANE | 5TWX7036A1 |  |  | 5TXCC007AS3 | S9X2C100U5PSB | 33600 |  |  | 15.2 | 8.7 | 32800 |  |  | 24200 | 74% | 2.18 | Both | 700 | 2.8 | HRCU-A-CB (Split System: Heat Pump with Remote Outdoor Unit-Air-Source) | N/A
216767199 | Central Heat Pump | TRANE | 5TWX7048A1 |  |  | 5TXCD010AS3 | S9X2C100U5PSB | 43500 |  |  | 15.2 | 8.7 | 44000 |  |  | 32200 | 73% | 2.19 | Both | 907.5 | 3.63 | HRCU-A-CB (Split System: Heat Pump with Remote Outdoor Unit-Air-Source) | N/A
216767101 | Central Heat Pump | TRANE | 5TWX7048A1 |  |  | 5PX*C009AS3 | S9X2C100U5PSB | 43500 |  |  | 15.2 | 8.7 | 44000 |  |  | 32200 | 73% | 2.19 | Both | 907.5 | 3.63 | HRCU-A-CB (Split System: Heat Pump with Remote Outdoor Unit-Air-Source) | N/A
216767144 | Central Heat Pump | TRANE | 5TWX7048A1 |  |  | 5PX*D010AS3 | S9X1C100U5PSB | 43500 |  |  | 15.2 | 8.7 | 44000 |  |  | 32200 | 73% | 2.19 | Both | 907.5 | 3.63 | HRCU-A-CB (Split System: Heat Pump with Remote Outdoor Unit-Air-Source) | N/A
216767140 | Central Heat Pump | TRANE | 5TWX7048A1 |  |  | 5PX*D010AS3 | S9X2C100U5PSB | 43500 |  |  | 15.2 | 8.7 | 44000 |  |  | 32200 | 73% | 2.19 | Both | 907.5 | 3.63 | HRCU-A-CB (Split System: Heat Pump with Remote Outdoor Unit-Air-Source) | N/A
216767190 | Central Heat Pump | TRANE | 5TWX7048A1 |  |  | 5TXCD010AS3 | S9X1C100U5PSB | 43500 |  |  | 15.2 | 8.7 | 44000 |  |  | 32200 | 73% | 2.19 | Both | 907.5 | 3.63 | HRCU-A-CB (Split System: Heat Pump with Remote Outdoor Unit-Air-Source) | N/A
216767162 | Central Heat Pump | TRANE | 5TWX7048A1 |  |  | 5TXCC009AS3 | S9X1C100U5PSB | 43500 |  |  | 15.2 | 8.7 | 44000 |  |  | 32200 | 73% | 2.19 | Both | 907.5 | 3.63 | HRCU-A-CB (Split System: Heat Pump with Remote Outdoor Unit-Air-Source) | N/A
216767170 | Central Heat Pump | TRANE | 5TWX7048A1 |  |  | 5TXCC009AS3 | S9X2C100U5PSB | 43500 |  |  | 15.2 | 8.7 | 44000 |  |  | 32200 | 73% | 2.19 | Both | 907.5 | 3.63 | HRCU-A-CB (Split System: Heat Pump with Remote Outdoor Unit-Air-Source) | N/A
216767082 | Central Heat Pump | TRANE | 5TWX7036A1 |  |  | 5TXCC009AS3 | S9X2C100U5PSB | 34000 |  |  | 15.5 | 8.7 | 32400 |  |  | 24000 | 74% | 2.2 | Both | 707.5 | 2.83 | HRCU-A-CB (Split System: Heat Pump with Remote Outdoor Unit-Air-Source) | N/A
216767103 | Central Heat Pump | TRANE | 5TWX7048A1 |  |  | 5PX*C009AS3 | S8V2C100M5PDB | 43500 |  |  | 15.5 | 8.7 | 44000 |  |  | 32000 | 73% | 2.19 | Both | 907.5 | 3.63 | HRCU-A-CB (Split System: Heat Pump with Remote Outdoor Unit-Air-Source) | N/A
216767161 | Central Heat Pump | TRANE | 5TWX7048A1 |  |  | 5TXCC009AS3 | S8V2C100M5PDB | 43500 |  |  | 15.5 | 8.7 | 44000 |  |  | 32000 | 73% | 2.19 | Both | 907.5 | 3.63 | HRCU-A-CB (Split System: Heat Pump with Remote Outdoor Unit-Air-Source) | N/A
216767163 | Central Heat Pump | TRANE | 5TWX7048A1 |  |  | 5TXCC009AS3 | S8V2C080M5PDB | 43500 |  |  | 15.5 | 8.7 | 44000 |  |  | 32200 | 73% | 2.19 | Both | 907.5 | 3.63 | HRCU-A-CB (Split System: Heat Pump with Remote Outdoor Unit-Air-Source) | N/A
216767184 | Central Heat Pump | TRANE | 5TWX7048A1 |  |  | 5TXCD008AS3 | S9X2D120U5PSB | 43500 |  |  | 15.5 | 8.7 | 44500 |  |  | 32600 | 73% | 2.2 | Both | 907.5 | 3.63 | HRCU-A-CB (Split System: Heat Pump with Remote Outdoor Unit-Air-Source) | N/A
216767139 | Central Heat Pump | TRANE | 5TWX7048A1 |  |  | 5PX*D010AS3 | S9X2D120U5PSB | 44000 |  |  | 15.5 | 8.7 | 44000 |  |  | 32400 | 74% | 2.22 | Both | 917.5 | 3.67 | HRCU-A-CB (Split System: Heat Pump with Remote Outdoor Unit-Air-Source) | N/A
216767278 | Central Heat Pump | AMERICAN STANDARD | 5A6H7060A1 |  |  | 5PX*D008AS3+P0V0C000M50SD |  | 51500 |  |  | 15.2 | 9 | 51500 |  |  | 39000 | 76% | 2.21 | Both | 1072.5 | 4.29 | HRCU-A-CB (Split System: Heat Pump with Remote Outdoor Unit-Air-Source) | N/A
216769896 | Central Heat Pump | TRANE | 5TWR7024A1 |  |  | 5TXCC009AS3 | *DHMC100CCV4 | 21000 |  |  | 15.2 | 9 | 20600 |  |  | 16700 | 81% | 2.05 | Both | 437.5 | 1.75 | HRCU-A-CB (Split System: Heat Pump with Remote Outdoor Unit-Air-Source) | N/A
216769937 | Central Heat Pump | AMERICAN STANDARD | 5A6H7036A1 |  |  | 5PX*D008AS3 | *DHMD120CCV5 | 31600 |  |  | 15.2 | 9 | 31600 |  |  | 23600 | 75% | 2.18 | Both | 657.5 | 2.63 | HRCU-A-CB (Split System: Heat Pump with Remote Outdoor Unit-Air-Source) | N/A
216769936 | Central Heat Pump | TRANE | 5TWR7036A1 |  |  | 5PX*D008AS3 | *DHMD120CCV5 | 31600 |  |  | 15.2 | 9 | 31600 |  |  | 23600 | 75% | 2.18 | Both | 657.5 | 2.63 | HRCU-A-CB (Split System: Heat Pump with Remote Outdoor Unit-Air-Source) | N/A
217006584 | Central Heat Pump | ACiQ | ACIQ-60TD-HP |  |  | ACIQ-60TD-AH |  | 53000 |  |  | 17 | 8.2 | 53000 |  |  | 38000 | 72% | 1.8 | Both | 1105 | 4.42 | HRCU-A-CB (Split System: Heat Pump with Remote Outdoor Unit-Air-Source) | N/A
213297571 | Central Heat Pump | CHAMPION HEATING AND COOLING | HMH72B341 |  |  | XAHC36DBCN1 | Z8ES100B12SMPS1 | 33400 |  |  | 17.5 | 8.1 | 32800 |  |  | 23200 | 71% | 2.02 | Both | 695 | 2.78 | HRCU-A-CB (Split System: Heat Pump with Remote Outdoor Unit-Air-Source) | Yes
213297991 | Central Heat Pump | CHAMPION HEATING AND COOLING | HMH72B341 |  |  | XAHB36DBCN1 | Z8ES100B12SMPS1 | 33400 |  |  | 17.5 | 8.1 | 32800 |  |  | 23200 | 71% | 2.02 | Both | 695 | 2.78 | HRCU-A-CB (Split System: Heat Pump with Remote Outdoor Unit-Air-Source) | Yes
213298011 | Central Heat Pump | CHAMPION HEATING AND COOLING | HMH72B341 |  |  | XAHC36DBCN1 | Z8ES080C20SMPS1 | 34000 |  |  | 17.5 | 8.1 | 33400 |  |  | 23600 | 71% | 2.08 | Both | 707.5 | 2.83 | HRCU-A-CB (Split System: Heat Pump with Remote Outdoor Unit-Air-Source) | Yes
213297971 | Central Heat Pump | CHAMPION HEATING AND COOLING | HMH72B341 |  |  | XAHC36DBCN1 | Z8ES100C16SMPS1 | 34000 |  |  | 17.5 | 8.1 | 33400 |  |  | 24000 | 72% | 2.08 | Both | 707.5 | 2.83 | HRCU-A-CB (Split System: Heat Pump with Remote Outdoor Unit-Air-Source) | Yes
213297968 | Central Heat Pump | COLEMAN | HMH72B341 |  |  | XAHC36DBCN1 | Z8ES100C16SMPS1 | 34000 |  |  | 17.5 | 8.1 | 33400 |  |  | 24000 | 72% | 2.08 | Both | 707.5 | 2.83 | HRCU-A-CB (Split System: Heat Pump with Remote Outdoor Unit-Air-Source) | Yes
213297570 | Central Heat Pump | FRASER-JOHNSTON | HMH72B341 |  |  | XAHC36DBCN1 | Z8ES100B12SMPS1 | 33400 |  |  | 17.5 | 8.1 | 32800 |  |  | 23200 | 71% | 2.02 | Both | 695 | 2.78 | HRCU-A-CB (Split System: Heat Pump with Remote Outdoor Unit-Air-Source) | Yes
213297990 | Central Heat Pump | FRASER-JOHNSTON | HMH72B341 |  |  | XAHB36DBCN1 | Z8ES100B12SMPS1 | 33400 |  |  | 17.5 | 8.1 | 32800 |  |  | 23200 | 71% | 2.02 | Both | 695 | 2.78 | HRCU-A-CB (Split System: Heat Pump with Remote Outdoor Unit-Air-Source) | Yes
213297530 | Central Heat Pump | FRASER-JOHNSTON | HMH72B341 |  |  | XAHC36DBCN1 | Z8ES120C16SMPS1 | 34000 |  |  | 17.5 | 8.1 | 33400 |  |  | 24000 | 72% | 2.08 | Both | 707.5 | 2.83 | HRCU-A-CB (Split System: Heat Pump with Remote Outdoor Unit-Air-Source) | Yes
213298010 | Central Heat Pump | FRASER-JOHNSTON | HMH72B341 |  |  | XAHC36DBCN1 | Z8ES080C20SMPS1 | 34000 |  |  | 17.5 | 8.1 | 33400 |  |  | 23600 | 71% | 2.08 | Both | 707.5 | 2.83 | HRCU-A-CB (Split System: Heat Pump with Remote Outdoor Unit-Air-Source) | Yes
213297970 | Central Heat Pump | FRASER-JOHNSTON | HMH72B341 |  |  | XAHC36DBCN1 | Z8ES100C16SMPS1 | 34000 |  |  | 17.5 | 8.1 | 33400 |  |  | 24000 | 72% | 2.08 | Both | 707.5 | 2.83 | HRCU-A-CB (Split System: Heat Pump with Remote Outdoor Unit-Air-Source) | Yes
213297572 | Central Heat Pump | JOHNSON CONTROLS | HMH72B341 |  |  | XAHC36DBCN1 | Z8ES100B12SMPS1 | 33400 |  |  | 17.5 | 8.1 | 32800 |  |  | 23200 | 71% | 2.02 | Both | 695 | 2.78 | HRCU-A-CB (Split System: Heat Pump with Remote Outdoor Unit-Air-Source) | Yes
213297992 | Central Heat Pump | JOHNSON CONTROLS | HMH72B341 |  |  | XAHB36DBCN1 | Z8ES100B12SMPS1 | 33400 |  |  | 17.5 | 8.1 | 32800 |  |  | 23200 | 71% | 2.02 | Both | 695 | 2.78 | HRCU-A-CB (Split System: Heat Pump with Remote Outdoor Unit-Air-Source) | Yes
213297972 | Central Heat Pump | JOHNSON CONTROLS | HMH72B341 |  |  | XAHC36DBCN1 | Z8ES100C16SMPS1 | 34000 |  |  | 17.5 | 8.1 | 33400 |  |  | 24000 | 72% | 2.08 | Both | 707.5 | 2.83 | HRCU-A-CB (Split System: Heat Pump with Remote Outdoor Unit-Air-Source) | Yes
213298012 | Central Heat Pump | JOHNSON CONTROLS | HMH72B341 |  |  | XAHC36DBCN1 | Z8ES080C20SMPS1 | 34000 |  |  | 17.5 | 8.1 | 33400 |  |  | 23600 | 71% | 2.08 | Both | 707.5 | 2.83 | HRCU-A-CB (Split System: Heat Pump with Remote Outdoor Unit-Air-Source) | Yes
213297569 | Central Heat Pump | LUXAIRE | HMH72B341 |  |  | XAHC36DBCN1 | Z8ES100B12SMPS1 | 33400 |  |  | 17.5 | 8.1 | 32800 |  |  | 23200 | 71% | 2.02 | Both | 695 | 2.78 | HRCU-A-CB (Split System: Heat Pump with Remote Outdoor Unit-Air-Source) | Yes
213297989 | Central Heat Pump | LUXAIRE | HMH72B341 |  |  | XAHB36DBCN1 | Z8ES100B12SMPS1 | 33400 |  |  | 17.5 | 8.1 | 32800 |  |  | 23200 | 71% | 2.02 | Both | 695 | 2.78 | HRCU-A-CB (Split System: Heat Pump with Remote Outdoor Unit-Air-Source) | Yes
213297529 | Central Heat Pump | LUXAIRE | HMH72B341 |  |  | XAHC36DBCN1 | Z8ES120C16SMPS1 | 34000 |  |  | 17.5 | 8.1 | 33400 |  |  | 24000 | 72% | 2.08 | Both | 707.5 | 2.83 | HRCU-A-CB (Split System: Heat Pump with Remote Outdoor Unit-Air-Source) | Yes
213297969 | Central Heat Pump | LUXAIRE | HMH72B341 |  |  | XAHC36DBCN1 | Z8ES100C16SMPS1 | 34000 |  |  | 17.5 | 8.1 | 33400 |  |  | 24000 | 72% | 2.08 | Both | 707.5 | 2.83 | HRCU-A-CB (Split System: Heat Pump with Remote Outdoor Unit-Air-Source) | Yes
213296758 | Central Heat Pump | YORK | HMH72B341 |  |  | XAHB36DBCN1 | Y81E100B12SMPS1 | 33400 |  |  | 17.5 | 8.1 | 32800 |  |  | 23200 | 71% | 2.02 | Both | 695 | 2.78 | HRCU-A-CB (Split System: Heat Pump with Remote Outdoor Unit-Air-Source) | Yes
213296666 | Central Heat Pump | YORK | HMH72B341 |  |  | XAHC36DBCN1 | Y81E120C16SMPS1 | 34000 |  |  | 17.5 | 8.1 | 33400 |  |  | 24000 | 72% | 2.08 | Both | 707.5 | 2.83 | HRCU-A-CB (Split System: Heat Pump with Remote Outdoor Unit-Air-Source) | Yes
213297581 | Central Heat Pump | CHAMPION HEATING AND COOLING | HMH72B341 |  |  | XAFB36DXXN1+TXV | Z8ES100B12SMPS1 | 34000 |  |  | 18 | 8.1 | 34000 |  |  | 24600 | 72% | 2.1 | Both | 707.5 | 2.83 | HRCU-A-CB (Split System: Heat Pump with Remote Outdoor Unit-Air-Source) | Yes
213297093 | Central Heat Pump | COLEMAN | HMH72B341 |  |  | XAHC36DBCN1 | Z8ET080B12LMPS1 | 33000 |  |  | 18 | 8.1 | 32000 |  |  | 22400 | 70% | 2 | Both | 687.5 | 2.75 | HRCU-A-CB (Split System: Heat Pump with Remote Outdoor Unit-Air-Source) | Yes
213297588 | Central Heat Pump | COLEMAN | HMH72B341 |  |  | XAFB36DBCN1 | Z8ES100B12SMPS1 | 34000 |  |  | 18 | 8.1 | 34000 |  |  | 24600 | 72% | 2.1 | Both | 707.5 | 2.83 | HRCU-A-CB (Split System: Heat Pump with Remote Outdoor Unit-Air-Source) | Yes
213297095 | Central Heat Pump | FRASER-JOHNSTON | HMH72B341 |  |  | XAHC36DBCN1 | Z8ET080B12LMPS1 | 33000 |  |  | 18 | 8.1 | 32000 |  |  | 22400 | 70% | 2 | Both | 687.5 | 2.75 | HRCU-A-CB (Split System: Heat Pump with Remote Outdoor Unit-Air-Source) | Yes
213297590 | Central Heat Pump | FRASER-JOHNSTON | HMH72B341 |  |  | XAFB36DBCN1 | Z8ES100B12SMPS1 | 34000 |  |  | 18 | 8.1 | 34000 |  |  | 24600 | 72% | 2.1 | Both | 707.5 | 2.83 | HRCU-A-CB (Split System: Heat Pump with Remote Outdoor Unit-Air-Source) | Yes
213297580 | Central Heat Pump | FRASER-JOHNSTON | HMH72B341 |  |  | XAFB36DXXN1+TXV | Z8ES100B12SMPS1 | 34000 |  |  | 18 | 8.1 | 34000 |  |  | 24600 | 72% | 2.1 | Both | 707.5 | 2.83 | HRCU-A-CB (Split System: Heat Pump with Remote Outdoor Unit-Air-Source) | Yes
213297097 | Central Heat Pump | JOHNSON CONTROLS | HMH72B341 |  |  | XAHC36DBCN1 | Z8ET080B12LMPS1 | 33000 |  |  | 18 | 8.1 | 32000 |  |  | 22400 | 70% | 2 | Both | 687.5 | 2.75 | HRCU-A-CB (Split System: Heat Pump with Remote Outdoor Unit-Air-Source) | Yes
213297582 | Central Heat Pump | JOHNSON CONTROLS | HMH72B341 |  |  | XAFB36DXXN1+TXV | Z8ES100B12SMPS1 | 34000 |  |  | 18 | 8.1 | 34000 |  |  | 24600 | 72% | 2.1 | Both | 707.5 | 2.83 | HRCU-A-CB (Split System: Heat Pump with Remote Outdoor Unit-Air-Source) | Yes
213297592 | Central Heat Pump | JOHNSON CONTROLS | HMH72B341 |  |  | XAFB36DBCN1 | Z8ES100B12SMPS1 | 34000 |  |  | 18 | 8.1 | 34000 |  |  | 24600 | 72% | 2.1 | Both | 707.5 | 2.83 | HRCU-A-CB (Split System: Heat Pump with Remote Outdoor Unit-Air-Source) | Yes
213297094 | Central Heat Pump | LUXAIRE | HMH72B341 |  |  | XAHC36DBCN1 | Z8ET080B12LMPS1 | 33000 |  |  | 18 | 8.1 | 32000 |  |  | 22400 | 70% | 2 | Both | 687.5 | 2.75 | HRCU-A-CB (Split System: Heat Pump with Remote Outdoor Unit-Air-Source) | Yes
213297589 | Central Heat Pump | LUXAIRE | HMH72B341 |  |  | XAFB36DBCN1 | Z8ES100B12SMPS1 | 34000 |  |  | 18 | 8.1 | 34000 |  |  | 24600 | 72% | 2.1 | Both | 707.5 | 2.83 | HRCU-A-CB (Split System: Heat Pump with Remote Outdoor Unit-Air-Source) | Yes
213297516 | Central Heat Pump | CHAMPION HEATING AND COOLING | HMH72B341 |  |  | XAFC36DBCN1 | Z8ET080B12LMPS1 | 34000 |  |  | 18.5 | 8.1 | 33400 |  |  | 24000 | 72% | 2.08 | Both | 707.5 | 2.83 | HRCU-A-CB (Split System: Heat Pump with Remote Outdoor Unit-Air-Source) | Yes
213297931 | Central Heat Pump | CHAMPION HEATING AND COOLING | HMH72B341 |  |  | XAFB36DBCN1 | Z8ET080B12LMPS1 | 34000 |  |  | 18.5 | 8.1 | 33400 |  |  | 24000 | 72% | 2.08 | Both | 707.5 | 2.83 | HRCU-A-CB (Split System: Heat Pump with Remote Outdoor Unit-Air-Source) | Yes
213297926 | Central Heat Pump | CHAMPION HEATING AND COOLING | HMH72B341 |  |  | XAFB36DXXN1+TXV | Z8ET080B12LMPS1 | 34000 |  |  | 18.5 | 8.1 | 33400 |  |  | 24000 | 72% | 2.08 | Both | 707.5 | 2.83 | HRCU-A-CB (Split System: Heat Pump with Remote Outdoor Unit-Air-Source) | Yes
213296926 | Central Heat Pump | CHAMPION HEATING AND COOLING | HMH72B341 |  |  | XAFC36DBCN1 | Z8ES100B12SMPS1 | 34000 |  |  | 18.5 | 8.1 | 34000 |  |  | 24600 | 72% | 2.12 | Both | 707.5 | 2.83 | HRCU-A-CB (Split System: Heat Pump with Remote Outdoor Unit-Air-Source) | Yes
213297928 | Central Heat Pump | COLEMAN | HMH72B341 |  |  | XAFB36DBCN1 | Z8ET080B12LMPS1 | 34000 |  |  | 18.5 | 8.1 | 33400 |  |  | 24000 | 72% | 2.08 | Both | 707.5 | 2.83 | HRCU-A-CB (Split System: Heat Pump with Remote Outdoor Unit-Air-Source) | Yes
213297923 | Central Heat Pump | COLEMAN | HMH72B341 |  |  | XAFB36DXXN1+TXV | Z8ET080B12LMPS1 | 34000 |  |  | 18.5 | 8.1 | 33400 |  |  | 24000 | 72% | 2.08 | Both | 707.5 | 2.83 | HRCU-A-CB (Split System: Heat Pump with Remote Outdoor Unit-Air-Source) | Yes
213296923 | Central Heat Pump | COLEMAN | HMH72B341 |  |  | XAFC36DBCN1 | Z8ES100B12SMPS1 | 34000 |  |  | 18.5 | 8.1 | 34000 |  |  | 24600 | 72% | 2.12 | Both | 707.5 | 2.83 | HRCU-A-CB (Split System: Heat Pump with Remote Outdoor Unit-Air-Source) | Yes
213297925 | Central Heat Pump | FRASER-JOHNSTON | HMH72B341 |  |  | XAFB36DXXN1+TXV | Z8ET080B12LMPS1 | 34000 |  |  | 18.5 | 8.1 | 33400 |  |  | 24000 | 72% | 2.08 | Both | 707.5 | 2.83 | HRCU-A-CB (Split System: Heat Pump with Remote Outdoor Unit-Air-Source) | Yes
213297930 | Central Heat Pump | FRASER-JOHNSTON | HMH72B341 |  |  | XAFB36DBCN1 | Z8ET080B12LMPS1 | 34000 |  |  | 18.5 | 8.1 | 33400 |  |  | 24000 | 72% | 2.08 | Both | 707.5 | 2.83 | HRCU-A-CB (Split System: Heat Pump with Remote Outdoor Unit-Air-Source) | Yes
213297517 | Central Heat Pump | JOHNSON CONTROLS | HMH72B341 |  |  | XAFC36DBCN1 | Z8ET080B12LMPS1 | 34000 |  |  | 18.5 | 8.1 | 33400 |  |  | 24000 | 72% | 2.08 | Both | 707.5 | 2.83 | HRCU-A-CB (Split System: Heat Pump with Remote Outdoor Unit-Air-Source) | Yes
213297932 | Central Heat Pump | JOHNSON CONTROLS | HMH72B341 |  |  | XAFB36DBCN1 | Z8ET080B12LMPS1 | 34000 |  |  | 18.5 | 8.1 | 33400 |  |  | 24000 | 72% | 2.08 | Both | 707.5 | 2.83 | HRCU-A-CB (Split System: Heat Pump with Remote Outdoor Unit-Air-Source) | Yes
213296927 | Central Heat Pump | JOHNSON CONTROLS | HMH72B341 |  |  | XAFC36DBCN1 | Z8ES100B12SMPS1 | 34000 |  |  | 18.5 | 8.1 | 34000 |  |  | 24600 | 72% | 2.12 | Both | 707.5 | 2.83 | HRCU-A-CB (Split System: Heat Pump with Remote Outdoor Unit-Air-Source) | Yes
213297924 | Central Heat Pump | LUXAIRE | HMH72B341 |  |  | XAFB36DXXN1+TXV | Z8ET080B12LMPS1 | 34000 |  |  | 18.5 | 8.1 | 33400 |  |  | 24000 | 72% | 2.08 | Both | 707.5 | 2.83 | HRCU-A-CB (Split System: Heat Pump with Remote Outdoor Unit-Air-Source) | Yes
213296924 | Central Heat Pump | LUXAIRE | HMH72B341 |  |  | XAFC36DBCN1 | Z8ES100B12SMPS1 | 34000 |  |  | 18.5 | 8.1 | 34000 |  |  | 24600 | 72% | 2.12 | Both | 707.5 | 2.83 | HRCU-A-CB (Split System: Heat Pump with Remote Outdoor Unit-Air-Source) | Yes
213296745 | Central Heat Pump | YORK | HMH72B341 |  |  | XAFB36DXXN1+TXV | Y82E080B12LMPS1 | 34000 |  |  | 18.5 | 8.1 | 33400 |  |  | 24000 | 72% | 2.08 | Both | 707.5 | 2.83 | HRCU-A-CB (Split System: Heat Pump with Remote Outdoor Unit-Air-Source) | Yes
213296746 | Central Heat Pump | YORK | HMH72B341 |  |  | XAFB36DBCN1 | Y82E080B12LMPS1 | 34000 |  |  | 18.5 | 8.1 | 33400 |  |  | 24000 | 72% | 2.08 | Both | 707.5 | 2.83 | HRCU-A-CB (Split System: Heat Pump with Remote Outdoor Unit-Air-Source) | Yes
213296545 | Central Heat Pump | YORK | HMH72B341 |  |  | XAFC36DBCN1 | Y81E100B12SMPS1 | 34000 |  |  | 18.5 | 8.1 | 34000 |  |  | 24600 | 72% | 2.12 | Both | 707.5 | 2.83 | HRCU-A-CB (Split System: Heat Pump with Remote Outdoor Unit-Air-Source) | Yes
213297641 | Central Heat Pump | CHAMPION HEATING AND COOLING | HMH72B341 |  |  | XAHB36DBCN1 | Z8ES080B12SMPS1 | 33200 |  |  | 17.5 | 8.1 | 32800 |  |  | 23000 | 70% | 2 | Both | 692.5 | 2.77 | HRCU-A-CB (Split System: Heat Pump with Remote Outdoor Unit-Air-Source) | Yes
213296966 | Central Heat Pump | CHAMPION HEATING AND COOLING | HMH72B341 |  |  | XAHC36DBCN1 | Z8ES080B12SMPS1 | 33400 |  |  | 17.5 | 8.1 | 32800 |  |  | 23000 | 70% | 2.02 | Both | 695 | 2.78 | HRCU-A-CB (Split System: Heat Pump with Remote Outdoor Unit-Air-Source) | Yes
213297658 | Central Heat Pump | COLEMAN | HMH72B341 |  |  | XAHB36DBCN1 | Z8ES040A12SMPS1 | 33200 |  |  | 17.5 | 8.1 | 32800 |  |  | 23000 | 70% | 2.02 | Both | 692.5 | 2.77 | HRCU-A-CB (Split System: Heat Pump with Remote Outdoor Unit-Air-Source) | Yes
213296963 | Central Heat Pump | COLEMAN | HMH72B341 |  |  | XAHC36DBCN1 | Z8ES080B12SMPS1 | 33400 |  |  | 17.5 | 8.1 | 32800 |  |  | 23000 | 70% | 2.02 | Both | 695 | 2.78 | HRCU-A-CB (Split System: Heat Pump with Remote Outdoor Unit-Air-Source) | Yes
213297640 | Central Heat Pump | FRASER-JOHNSTON | HMH72B341 |  |  | XAHB36DBCN1 | Z8ES080B12SMPS1 | 33200 |  |  | 17.5 | 8.1 | 32800 |  |  | 23000 | 70% | 2 | Both | 692.5 | 2.77 | HRCU-A-CB (Split System: Heat Pump with Remote Outdoor Unit-Air-Source) | Yes
213297660 | Central Heat Pump | FRASER-JOHNSTON | HMH72B341 |  |  | XAHB36DBCN1 | Z8ES040A12SMPS1 | 33200 |  |  | 17.5 | 8.1 | 32800 |  |  | 23000 | 70% | 2.02 | Both | 692.5 | 2.77 | HRCU-A-CB (Split System: Heat Pump with Remote Outdoor Unit-Air-Source) | Yes
213296965 | Central Heat Pump | FRASER-JOHNSTON | HMH72B341 |  |  | XAHC36DBCN1 | Z8ES080B12SMPS1 | 33400 |  |  | 17.5 | 8.1 | 32800 |  |  | 23000 | 70% | 2.02 | Both | 695 | 2.78 | HRCU-A-CB (Split System: Heat Pump with Remote Outdoor Unit-Air-Source) | Yes
213297662 | Central Heat Pump | JOHNSON CONTROLS | HMH72B341 |  |  | XAHB36DBCN1 | Z8ES040A12SMPS1 | 33200 |  |  | 17.5 | 8.1 | 32800 |  |  | 23000 | 70% | 2.02 | Both | 692.5 | 2.77 | HRCU-A-CB (Split System: Heat Pump with Remote Outdoor Unit-Air-Source) | Yes
213296967 | Central Heat Pump | JOHNSON CONTROLS | HMH72B341 |  |  | XAHC36DBCN1 | Z8ES080B12SMPS1 | 33400 |  |  | 17.5 | 8.1 | 32800 |  |  | 23000 | 70% | 2.02 | Both | 695 | 2.78 | HRCU-A-CB (Split System: Heat Pump with Remote Outdoor Unit-Air-Source) | Yes
213297639 | Central Heat Pump | LUXAIRE | HMH72B341 |  |  | XAHB36DBCN1 | Z8ES080B12SMPS1 | 33200 |  |  | 17.5 | 8.1 | 32800 |  |  | 23000 | 70% | 2 | Both | 692.5 | 2.77 | HRCU-A-CB (Split System: Heat Pump with Remote Outdoor Unit-Air-Source) | Yes
213297659 | Central Heat Pump | LUXAIRE | HMH72B341 |  |  | XAHB36DBCN1 | Z8ES040A12SMPS1 | 33200 |  |  | 17.5 | 8.1 | 32800 |  |  | 23000 | 70% | 2.02 | Both | 692.5 | 2.77 | HRCU-A-CB (Split System: Heat Pump with Remote Outdoor Unit-Air-Source) | Yes
213296964 | Central Heat Pump | LUXAIRE | HMH72B341 |  |  | XAHC36DBCN1 | Z8ES080B12SMPS1 | 33400 |  |  | 17.5 | 8.1 | 32800 |  |  | 23000 | 70% | 2.02 | Both | 695 | 2.78 | HRCU-A-CB (Split System: Heat Pump with Remote Outdoor Unit-Air-Source) | Yes
213296688 | Central Heat Pump | YORK | HMH72B341 |  |  | XAHB36DBCN1 | Y81E080B12SMPS1 | 33200 |  |  | 17.5 | 8.1 | 32800 |  |  | 23000 | 70% | 2 | Both | 692.5 | 2.77 | HRCU-A-CB (Split System: Heat Pump with Remote Outdoor Unit-Air-Source) | Yes
213296692 | Central Heat Pump | YORK | HMH72B341 |  |  | XAHB36DBCN1 | Y81E040A12SMPS1 | 33200 |  |  | 17.5 | 8.1 | 32800 |  |  | 23000 | 70% | 2.02 | Both | 692.5 | 2.77 | HRCU-A-CB (Split System: Heat Pump with Remote Outdoor Unit-Air-Source) | Yes
213296553 | Central Heat Pump | YORK | HMH72B341 |  |  | XAHC36DBCN1 | Y81E080B12SMPS1 | 33400 |  |  | 17.5 | 8.1 | 32800 |  |  | 23000 | 70% | 2.02 | Both | 695 | 2.78 | HRCU-A-CB (Split System: Heat Pump with Remote Outdoor Unit-Air-Source) | Yes
213297846 | Central Heat Pump | CHAMPION HEATING AND COOLING | HMH72B341 |  |  | XAHB36DBCN1+JMVT12BC2N1 |  | 33200 |  |  | 18 | 8.1 | 32200 |  |  | 22600 | 70% | 2.02 | Both | 692.5 | 2.77 | HRCU-A-CB (Split System: Heat Pump with Remote Outdoor Unit-Air-Source) | Yes
213297221 | Central Heat Pump | CHAMPION HEATING AND COOLING | HMH72B341 |  |  | XAHC36DBCN1+JMET12CS2N1 |  | 33800 |  |  | 18 | 8.1 | 32800 |  |  | 23000 | 70% | 2.06 | Both | 705 | 2.82 | HRCU-A-CB (Split System: Heat Pump with Remote Outdoor Unit-Air-Source) | Yes
213298051 | Central Heat Pump | CHAMPION HEATING AND COOLING | HMH72B341 |  |  | XAFC36DBCN1 | Z8ES080B12SMPS1 | 34000 |  |  | 18 | 8.1 | 33400 |  |  | 24000 | 72% | 2.08 | Both | 707.5 | 2.83 | HRCU-A-CB (Split System: Heat Pump with Remote Outdoor Unit-Air-Source) | Yes
213296976 | Central Heat Pump | CHAMPION HEATING AND COOLING | HMH72B341 |  |  | XAFB36DXXN1+TXV | Z8ES080B12SMPS1 | 34000 |  |  | 18 | 8.1 | 33400 |  |  | 24000 | 72% | 2.08 | Both | 707.5 | 2.83 | HRCU-A-CB (Split System: Heat Pump with Remote Outdoor Unit-Air-Source) | Yes
213297843 | Central Heat Pump | COLEMAN | HMH72B341 |  |  | XAHB36DBCN1+JMVT12BC2N1 |  | 33200 |  |  | 18 | 8.1 | 32200 |  |  | 22600 | 70% | 2.02 | Both | 692.5 | 2.77 | HRCU-A-CB (Split System: Heat Pump with Remote Outdoor Unit-Air-Source) | Yes
213296973 | Central Heat Pump | COLEMAN | HMH72B341 |  |  | XAFB36DXXN1+TXV | Z8ES080B12SMPS1 | 34000 |  |  | 18 | 8.1 | 33400 |  |  | 24000 | 72% | 2.08 | Both | 707.5 | 2.83 | HRCU-A-CB (Split System: Heat Pump with Remote Outdoor Unit-Air-Source) | Yes
213297220 | Central Heat Pump | FRASER-JOHNSTON | HMH72B341 |  |  | XAHC36DBCN1+JMET12CS2N1 |  | 33800 |  |  | 18 | 8.1 | 32800 |  |  | 23000 | 70% | 2.06 | Both | 705 | 2.82 | HRCU-A-CB (Split System: Heat Pump with Remote Outdoor Unit-Air-Source) | Yes
213298050 | Central Heat Pump | FRASER-JOHNSTON | HMH72B341 |  |  | XAFC36DBCN1 | Z8ES080B12SMPS1 | 34000 |  |  | 18 | 8.1 | 33400 |  |  | 24000 | 72% | 2.08 | Both | 707.5 | 2.83 | HRCU-A-CB (Split System: Heat Pump with Remote Outdoor Unit-Air-Source) | Yes
213296985 | Central Heat Pump | FRASER-JOHNSTON | HMH72B341 |  |  | XAFB36DBCN1 | Z8ES080B12SMPS1 | 34000 |  |  | 18 | 8.1 | 33400 |  |  | 24000 | 72% | 2.08 | Both | 707.5 | 2.83 | HRCU-A-CB (Split System: Heat Pump with Remote Outdoor Unit-Air-Source) | Yes
213297222 | Central Heat Pump | JOHNSON CONTROLS | HMH72B341 |  |  | XAHC36DBCN1+JMET12CS2N1 |  | 33800 |  |  | 18 | 8.1 | 32800 |  |  | 23000 | 70% | 2.06 | Both | 705 | 2.82 | HRCU-A-CB (Split System: Heat Pump with Remote Outdoor Unit-Air-Source) | Yes
213298052 | Central Heat Pump | JOHNSON CONTROLS | HMH72B341 |  |  | XAFC36DBCN1 | Z8ES080B12SMPS1 | 34000 |  |  | 18 | 8.1 | 33400 |  |  | 24000 | 72% | 2.08 | Both | 707.5 | 2.83 | HRCU-A-CB (Split System: Heat Pump with Remote Outdoor Unit-Air-Source) | Yes
213296987 | Central Heat Pump | JOHNSON CONTROLS | HMH72B341 |  |  | XAFB36DBCN1 | Z8ES080B12SMPS1 | 34000 |  |  | 18 | 8.1 | 33400 |  |  | 24000 | 72% | 2.08 | Both | 707.5 | 2.83 | HRCU-A-CB (Split System: Heat Pump with Remote Outdoor Unit-Air-Source) | Yes
213297844 | Central Heat Pump | LUXAIRE | HMH72B341 |  |  | XAHB36DBCN1+JMVT12BC2N1 |  | 33200 |  |  | 18 | 8.1 | 32200 |  |  | 22600 | 70% | 2.02 | Both | 692.5 | 2.77 | HRCU-A-CB (Split System: Heat Pump with Remote Outdoor Unit-Air-Source) | Yes
213296984 | Central Heat Pump | LUXAIRE | HMH72B341 |  |  | XAFB36DBCN1 | Z8ES080B12SMPS1 | 34000 |  |  | 18 | 8.1 | 33400 |  |  | 24000 | 72% | 2.08 | Both | 707.5 | 2.83 | HRCU-A-CB (Split System: Heat Pump with Remote Outdoor Unit-Air-Source) | Yes
213298049 | Central Heat Pump | LUXAIRE | HMH72B341 |  |  | XAFC36DBCN1 | Z8ES080B12SMPS1 | 34000 |  |  | 18 | 8.1 | 33400 |  |  | 24000 | 72% | 2.08 | Both | 707.5 | 2.83 | HRCU-A-CB (Split System: Heat Pump with Remote Outdoor Unit-Air-Source) | Yes
213296729 | Central Heat Pump | YORK | HMH72B341 |  |  | XAHB36DBCN1+JMVT12BC2N1 |  | 33200 |  |  | 18 | 8.1 | 32200 |  |  | 22600 | 70% | 2.02 | Both | 692.5 | 2.77 | HRCU-A-CB (Split System: Heat Pump with Remote Outdoor Unit-Air-Source) | Yes
213296604 | Central Heat Pump | YORK | HMH72B341 |  |  | XAHC36DBCN1+JMET12CS2N1 |  | 33800 |  |  | 18 | 8.1 | 32800 |  |  | 23000 | 70% | 2.06 | Both | 705 | 2.82 | HRCU-A-CB (Split System: Heat Pump with Remote Outdoor Unit-Air-Source) | Yes
213296770 | Central Heat Pump | YORK | HMH72B341 |  |  | XAFC36DBCN1 | Y81E080B12SMPS1 | 34000 |  |  | 18 | 8.1 | 33400 |  |  | 24000 | 72% | 2.08 | Both | 707.5 | 2.83 | HRCU-A-CB (Split System: Heat Pump with Remote Outdoor Unit-Air-Source) | Yes
213296555 | Central Heat Pump | YORK | HMH72B341 |  |  | XAFB36DXXN1+TXV | Y81E080B12SMPS1 | 34000 |  |  | 18 | 8.1 | 33400 |  |  | 24000 | 72% | 2.08 | Both | 707.5 | 2.83 | HRCU-A-CB (Split System: Heat Pump with Remote Outdoor Unit-Air-Source) | Yes
213297951 | Central Heat Pump | CHAMPION HEATING AND COOLING | HMH72B341 |  |  | XAFD48FBCN1 | Z8ES120C16SMPS1 | 34000 |  |  | 16.5 | 8.5 | 32800 |  |  | 23400 | 71% | 2.1 | Both | 707.5 | 2.83 | HRCU-A-CB (Split System: Heat Pump with Remote Outdoor Unit-Air-Source) | Yes
213297121 | Central Heat Pump | CHAMPION HEATING AND COOLING | HMH72B341 |  |  | XAFC48FBCN1 | Z8ES120C16SMPS1 | 34000 |  |  | 16.5 | 8.5 | 32800 |  |  | 23400 | 71% | 2.1 | Both | 707.5 | 2.83 | HRCU-A-CB (Split System: Heat Pump with Remote Outdoor Unit-Air-Source) | Yes
213297108 | Central Heat Pump | COLEMAN | HMH72B341 |  |  | XAFC48FXXN1+TXV | Z8ES120C16SMPS1 | 34000 |  |  | 16.5 | 8.5 | 32800 |  |  | 23400 | 71% | 2.1 | Both | 707.5 | 2.83 | HRCU-A-CB (Split System: Heat Pump with Remote Outdoor Unit-Air-Source) | Yes
213297948 | Central Heat Pump | COLEMAN | HMH72B341 |  |  | XAFD48FBCN1 | Z8ES120C16SMPS1 | 34000 |  |  | 16.5 | 8.5 | 32800 |  |  | 23400 | 71% | 2.1 | Both | 707.5 | 2.83 | HRCU-A-CB (Split System: Heat Pump with Remote Outdoor Unit-Air-Source) | Yes
213297950 | Central Heat Pump | FRASER-JOHNSTON | HMH72B341 |  |  | XAFD48FBCN1 | Z8ES120C16SMPS1 | 34000 |  |  | 16.5 | 8.5 | 32800 |  |  | 23400 | 71% | 2.1 | Both | 707.5 | 2.83 | HRCU-A-CB (Split System: Heat Pump with Remote Outdoor Unit-Air-Source) | Yes
213297110 | Central Heat Pump | FRASER-JOHNSTON | HMH72B341 |  |  | XAFC48FXXN1+TXV | Z8ES120C16SMPS1 | 34000 |  |  | 16.5 | 8.5 | 32800 |  |  | 23400 | 71% | 2.1 | Both | 707.5 | 2.83 | HRCU-A-CB (Split System: Heat Pump with Remote Outdoor Unit-Air-Source) | Yes
213297120 | Central Heat Pump | FRASER-JOHNSTON | HMH72B341 |  |  | XAFC48FBCN1 | Z8ES120C16SMPS1 | 34000 |  |  | 16.5 | 8.5 | 32800 |  |  | 23400 | 71% | 2.1 | Both | 707.5 | 2.83 | HRCU-A-CB (Split System: Heat Pump with Remote Outdoor Unit-Air-Source) | Yes
213297112 | Central Heat Pump | JOHNSON CONTROLS | HMH72B341 |  |  | XAFC48FXXN1+TXV | Z8ES120C16SMPS1 | 34000 |  |  | 16.5 | 8.5 | 32800 |  |  | 23400 | 71% | 2.1 | Both | 707.5 | 2.83 | HRCU-A-CB (Split System: Heat Pump with Remote Outdoor Unit-Air-Source) | Yes
213297122 | Central Heat Pump | JOHNSON CONTROLS | HMH72B341 |  |  | XAFC48FBCN1 | Z8ES120C16SMPS1 | 34000 |  |  | 16.5 | 8.5 | 32800 |  |  | 23400 | 71% | 2.1 | Both | 707.5 | 2.83 | HRCU-A-CB (Split System: Heat Pump with Remote Outdoor Unit-Air-Source) | Yes
213297952 | Central Heat Pump | JOHNSON CONTROLS | HMH72B341 |  |  | XAFD48FBCN1 | Z8ES120C16SMPS1 | 34000 |  |  | 16.5 | 8.5 | 32800 |  |  | 23400 | 71% | 2.1 | Both | 707.5 | 2.83 | HRCU-A-CB (Split System: Heat Pump with Remote Outdoor Unit-Air-Source) | Yes
213297109 | Central Heat Pump | LUXAIRE | HMH72B341 |  |  | XAFC48FXXN1+TXV | Z8ES120C16SMPS1 | 34000 |  |  | 16.5 | 8.5 | 32800 |  |  | 23400 | 71% | 2.1 | Both | 707.5 | 2.83 | HRCU-A-CB (Split System: Heat Pump with Remote Outdoor Unit-Air-Source) | Yes
213297949 | Central Heat Pump | LUXAIRE | HMH72B341 |  |  | XAFD48FBCN1 | Z8ES120C16SMPS1 | 34000 |  |  | 16.5 | 8.5 | 32800 |  |  | 23400 | 71% | 2.1 | Both | 707.5 | 2.83 | HRCU-A-CB (Split System: Heat Pump with Remote Outdoor Unit-Air-Source) | Yes
213297119 | Central Heat Pump | LUXAIRE | HMH72B341 |  |  | XAFC48FBCN1 | Z8ES120C16SMPS1 | 34000 |  |  | 16.5 | 8.5 | 32800 |  |  | 23400 | 71% | 2.1 | Both | 707.5 | 2.83 | HRCU-A-CB (Split System: Heat Pump with Remote Outdoor Unit-Air-Source) | Yes
213296584 | Central Heat Pump | YORK | HMH72B341 |  |  | XAFC48FBCN1 | Y81E120C16SMPS1 | 34000 |  |  | 16.5 | 8.5 | 32800 |  |  | 23400 | 71% | 2.1 | Both | 707.5 | 2.83 | HRCU-A-CB (Split System: Heat Pump with Remote Outdoor Unit-Air-Source) | Yes
213296750 | Central Heat Pump | YORK | HMH72B341 |  |  | XAFD48FBCN1 | Y81E120C16SMPS1 | 34000 |  |  | 16.5 | 8.5 | 32800 |  |  | 23400 | 71% | 2.1 | Both | 707.5 | 2.83 | HRCU-A-CB (Split System: Heat Pump with Remote Outdoor Unit-Air-Source) | Yes
213297551 | Central Heat Pump | CHAMPION HEATING AND COOLING | HMH72B341 |  |  | XAHC36DBCN1 | Z8ES100C20SMPS1 | 34000 |  |  | 17 | 8.5 | 33400 |  |  | 23600 | 71% | 2.08 | Both | 707.5 | 2.83 | HRCU-A-CB (Split System: Heat Pump with Remote Outdoor Unit-Air-Source) | Yes
213297550 | Central Heat Pump | FRASER-JOHNSTON | HMH72B341 |  |  | XAHC36DBCN1 | Z8ES100C20SMPS1 | 34000 |  |  | 17 | 8.5 | 33400 |  |  | 23600 | 71% | 2.08 | Both | 707.5 | 2.83 | HRCU-A-CB (Split System: Heat Pump with Remote Outdoor Unit-Air-Source) | Yes
213297549 | Central Heat Pump | LUXAIRE | HMH72B341 |  |  | XAHC36DBCN1 | Z8ES100C20SMPS1 | 34000 |  |  | 17 | 8.5 | 33400 |  |  | 23600 | 71% | 2.08 | Both | 707.5 | 2.83 | HRCU-A-CB (Split System: Heat Pump with Remote Outdoor Unit-Air-Source) | Yes
213296670 | Central Heat Pump | YORK | HMH72B341 |  |  | XAHC36DBCN1 | Y81E100C20SMPS1 | 34000 |  |  | 17 | 8.5 | 33400 |  |  | 23600 | 71% | 2.08 | Both | 707.5 | 2.83 | HRCU-A-CB (Split System: Heat Pump with Remote Outdoor Unit-Air-Source) | Yes
213297751 | Central Heat Pump | CHAMPION HEATING AND COOLING | HMH72B341 |  |  | XAFD48FBCN1 | Z8ET080C16LMPS1 | 33600 |  |  | 17.5 | 8.5 | 32800 |  |  | 23200 | 71% | 2.08 | Both | 700 | 2.8 | HRCU-A-CB (Split System: Heat Pump with Remote Outdoor Unit-Air-Source) | Yes
213297501 | Central Heat Pump | CHAMPION HEATING AND COOLING | HMH72B341 |  |  | XAFC48FBCN1 | Z8ET080C16LMPS1 | 33600 |  |  | 17.5 | 8.5 | 32800 |  |  | 23200 | 71% | 2.08 | Both | 700 | 2.8 | HRCU-A-CB (Split System: Heat Pump with Remote Outdoor Unit-Air-Source) | Yes
213297346 | Central Heat Pump | CHAMPION HEATING AND COOLING | HMH72B341 |  |  | XAFC36DBCN1 | Z8ES100C20SMPS1 | 34000 |  |  | 17.5 | 8.5 | 33400 |  |  | 24200 | 72% | 2.14 | Both | 707.5 | 2.83 | HRCU-A-CB (Split System: Heat Pump with Remote Outdoor Unit-Air-Source) | Yes
213297748 | Central Heat Pump | COLEMAN | HMH72B341 |  |  | XAFD48FBCN1 | Z8ET080C16LMPS1 | 33600 |  |  | 17.5 | 8.5 | 32800 |  |  | 23200 | 71% | 2.08 | Both | 700 | 2.8 | HRCU-A-CB (Split System: Heat Pump with Remote Outdoor Unit-Air-Source) | Yes
213297343 | Central Heat Pump | COLEMAN | HMH72B341 |  |  | XAFC36DBCN1 | Z8ES100C20SMPS1 | 34000 |  |  | 17.5 | 8.5 | 33400 |  |  | 24200 | 72% | 2.14 | Both | 707.5 | 2.83 | HRCU-A-CB (Split System: Heat Pump with Remote Outdoor Unit-Air-Source) | Yes
213297500 | Central Heat Pump | FRASER-JOHNSTON | HMH72B341 |  |  | XAFC48FBCN1 | Z8ET080C16LMPS1 | 33600 |  |  | 17.5 | 8.5 | 32800 |  |  | 23200 | 71% | 2.08 | Both | 700 | 2.8 | HRCU-A-CB (Split System: Heat Pump with Remote Outdoor Unit-Air-Source) | Yes
213297345 | Central Heat Pump | FRASER-JOHNSTON | HMH72B341 |  |  | XAFC36DBCN1 | Z8ES100C20SMPS1 | 34000 |  |  | 17.5 | 8.5 | 33400 |  |  | 24200 | 72% | 2.14 | Both | 707.5 | 2.83 | HRCU-A-CB (Split System: Heat Pump with Remote Outdoor Unit-Air-Source) | Yes
213296865 | Central Heat Pump | FRASER-JOHNSTON | HMH72B341 |  |  | XAFC36DBCN1 | Z8ES120C20SMPS1 | 34000 |  |  | 17.5 | 8.5 | 34000 |  |  | 24600 | 72% | 2.12 | Both | 707.5 | 2.83 | HRCU-A-CB (Split System: Heat Pump with Remote Outdoor Unit-Air-Source) | Yes
213297752 | Central Heat Pump | JOHNSON CONTROLS | HMH72B341 |  |  | XAFD48FBCN1 | Z8ET080C16LMPS1 | 33600 |  |  | 17.5 | 8.5 | 32800 |  |  | 23200 | 71% | 2.08 | Both | 700 | 2.8 | HRCU-A-CB (Split System: Heat Pump with Remote Outdoor Unit-Air-Source) | Yes
213297497 | Central Heat Pump | JOHNSON CONTROLS | HMH72B341 |  |  | XAFC48FXXN1+TXV | Z8ET080C16LMPS1 | 33600 |  |  | 17.5 | 8.5 | 32800 |  |  | 23200 | 71% | 2.08 | Both | 700 | 2.8 | HRCU-A-CB (Split System: Heat Pump with Remote Outdoor Unit-Air-Source) | Yes
213297502 | Central Heat Pump | JOHNSON CONTROLS | HMH72B341 |  |  | XAFC48FBCN1 | Z8ET080C16LMPS1 | 33600 |  |  | 17.5 | 8.5 | 32800 |  |  | 23200 | 71% | 2.08 | Both | 700 | 2.8 | HRCU-A-CB (Split System: Heat Pump with Remote Outdoor Unit-Air-Source) | Yes
213296867 | Central Heat Pump | JOHNSON CONTROLS | HMH72B341 |  |  | XAFC36DBCN1 | Z8ES120C20SMPS1 | 34000 |  |  | 17.5 | 8.5 | 34000 |  |  | 24600 | 72% | 2.12 | Both | 707.5 | 2.83 | HRCU-A-CB (Split System: Heat Pump with Remote Outdoor Unit-Air-Source) | Yes
213297499 | Central Heat Pump | LUXAIRE | HMH72B341 |  |  | XAFC48FBCN1 | Z8ET080C16LMPS1 | 33600 |  |  | 17.5 | 8.5 | 32800 |  |  | 23200 | 71% | 2.08 | Both | 700 | 2.8 | HRCU-A-CB (Split System: Heat Pump with Remote Outdoor Unit-Air-Source) | Yes
213297749 | Central Heat Pump | LUXAIRE | HMH72B341 |  |  | XAFD48FBCN1 | Z8ET080C16LMPS1 | 33600 |  |  | 17.5 | 8.5 | 32800 |  |  | 23200 | 71% | 2.08 | Both | 700 | 2.8 | HRCU-A-CB (Split System: Heat Pump with Remote Outdoor Unit-Air-Source) | Yes
213297494 | Central Heat Pump | LUXAIRE | HMH72B341 |  |  | XAFC48FXXN1+TXV | Z8ET080C16LMPS1 | 33600 |  |  | 17.5 | 8.5 | 32800 |  |  | 23200 | 71% | 2.08 | Both | 700 | 2.8 | HRCU-A-CB (Split System: Heat Pump with Remote Outdoor Unit-Air-Source) | Yes
213297344 | Central Heat Pump | LUXAIRE | HMH72B341 |  |  | XAFC36DBCN1 | Z8ES100C20SMPS1 | 34000 |  |  | 17.5 | 8.5 | 33400 |  |  | 24200 | 72% | 2.14 | Both | 707.5 | 2.83 | HRCU-A-CB (Split System: Heat Pump with Remote Outdoor Unit-Air-Source) | Yes
213296864 | Central Heat Pump | LUXAIRE | HMH72B341 |  |  | XAFC36DBCN1 | Z8ES120C20SMPS1 | 34000 |  |  | 17.5 | 8.5 | 34000 |  |  | 24600 | 72% | 2.12 | Both | 707.5 | 2.83 | HRCU-A-CB (Split System: Heat Pump with Remote Outdoor Unit-Air-Source) | Yes
213296659 | Central Heat Pump | YORK | HMH72B341 |  |  | XAFC48FXXN1+TXV | Y82E080C16LMPS1 | 33600 |  |  | 17.5 | 8.5 | 32800 |  |  | 23200 | 71% | 2.08 | Both | 700 | 2.8 | HRCU-A-CB (Split System: Heat Pump with Remote Outdoor Unit-Air-Source) | Yes
213296660 | Central Heat Pump | YORK | HMH72B341 |  |  | XAFC48FBCN1 | Y82E080C16LMPS1 | 33600 |  |  | 17.5 | 8.5 | 32800 |  |  | 23200 | 71% | 2.08 | Both | 700 | 2.8 | HRCU-A-CB (Split System: Heat Pump with Remote Outdoor Unit-Air-Source) | Yes
213296710 | Central Heat Pump | YORK | HMH72B341 |  |  | XAFD48FBCN1 | Y82E080C16LMPS1 | 33600 |  |  | 17.5 | 8.5 | 32800 |  |  | 23200 | 71% | 2.08 | Both | 700 | 2.8 | HRCU-A-CB (Split System: Heat Pump with Remote Outdoor Unit-Air-Source) | Yes
213296533 | Central Heat Pump | YORK | HMH72B341 |  |  | XAFC36DBCN1 | Y81E120C20SMPS1 | 34000 |  |  | 17.5 | 8.5 | 34000 |  |  | 24600 | 72% | 2.12 | Both | 707.5 | 2.83 | HRCU-A-CB (Split System: Heat Pump with Remote Outdoor Unit-Air-Source) | Yes
213296886 | Central Heat Pump | CHAMPION HEATING AND COOLING | HMH72B341 |  |  | XAFC36DBCN1 | Z8ES120C16SMPS1 | 34000 |  |  | 18 | 8.5 | 33400 |  |  | 24400 | 73% | 2.12 | Both | 707.5 | 2.83 | HRCU-A-CB (Split System: Heat Pump with Remote Outdoor Unit-Air-Source) | Yes
213296906 | Central Heat Pump | CHAMPION HEATING AND COOLING | HMH72B341 |  |  | XAFC36DBCN1 | Z8ES100C16SMPS1 | 34000 |  |  | 18 | 8.5 | 33400 |  |  | 24400 | 73% | 2.12 | Both | 707.5 | 2.83 | HRCU-A-CB (Split System: Heat Pump with Remote Outdoor Unit-Air-Source) | Yes
213296883 | Central Heat Pump | COLEMAN | HMH72B341 |  |  | XAFC36DBCN1 | Z8ES120C16SMPS1 | 34000 |  |  | 18 | 8.5 | 33400 |  |  | 24400 | 73% | 2.12 | Both | 707.5 | 2.83 | HRCU-A-CB (Split System: Heat Pump with Remote Outdoor Unit-Air-Source) | Yes
213296905 | Central Heat Pump | FRASER-JOHNSTON | HMH72B341 |  |  | XAFC36DBCN1 | Z8ES100C16SMPS1 | 34000 |  |  | 18 | 8.5 | 33400 |  |  | 24400 | 73% | 2.12 | Both | 707.5 | 2.83 | HRCU-A-CB (Split System: Heat Pump with Remote Outdoor Unit-Air-Source) | Yes
213296885 | Central Heat Pump | FRASER-JOHNSTON | HMH72B341 |  |  | XAFC36DBCN1 | Z8ES120C16SMPS1 | 34000 |  |  | 18 | 8.5 | 33400 |  |  | 24400 | 73% | 2.12 | Both | 707.5 | 2.83 | HRCU-A-CB (Split System: Heat Pump with Remote Outdoor Unit-Air-Source) | Yes
213296887 | Central Heat Pump | JOHNSON CONTROLS | HMH72B341 |  |  | XAFC36DBCN1 | Z8ES120C16SMPS1 | 34000 |  |  | 18 | 8.5 | 33400 |  |  | 24400 | 73% | 2.12 | Both | 707.5 | 2.83 | HRCU-A-CB (Split System: Heat Pump with Remote Outdoor Unit-Air-Source) | Yes
213296907 | Central Heat Pump | JOHNSON CONTROLS | HMH72B341 |  |  | XAFC36DBCN1 | Z8ES100C16SMPS1 | 34000 |  |  | 18 | 8.5 | 33400 |  |  | 24400 | 73% | 2.12 | Both | 707.5 | 2.83 | HRCU-A-CB (Split System: Heat Pump with Remote Outdoor Unit-Air-Source) | Yes
213296904 | Central Heat Pump | LUXAIRE | HMH72B341 |  |  | XAFC36DBCN1 | Z8ES100C16SMPS1 | 34000 |  |  | 18 | 8.5 | 33400 |  |  | 24400 | 73% | 2.12 | Both | 707.5 | 2.83 | HRCU-A-CB (Split System: Heat Pump with Remote Outdoor Unit-Air-Source) | Yes
213296884 | Central Heat Pump | LUXAIRE | HMH72B341 |  |  | XAFC36DBCN1 | Z8ES120C16SMPS1 | 34000 |  |  | 18 | 8.5 | 33400 |  |  | 24400 | 73% | 2.12 | Both | 707.5 | 2.83 | HRCU-A-CB (Split System: Heat Pump with Remote Outdoor Unit-Air-Source) | Yes
213296541 | Central Heat Pump | YORK | HMH72B341 |  |  | XAFC36DBCN1 | Y81E100C16SMPS1 | 34000 |  |  | 18 | 8.5 | 33400 |  |  | 24400 | 73% | 2.12 | Both | 707.5 | 2.83 | HRCU-A-CB (Split System: Heat Pump with Remote Outdoor Unit-Air-Source) | Yes
213296537 | Central Heat Pump | YORK | HMH72B341 |  |  | XAFC36DBCN1 | Y81E120C16SMPS1 | 34000 |  |  | 18 | 8.5 | 33400 |  |  | 24400 | 73% | 2.12 | Both | 707.5 | 2.83 | HRCU-A-CB (Split System: Heat Pump with Remote Outdoor Unit-Air-Source) | Yes
213297316 | Central Heat Pump | CHAMPION HEATING AND COOLING | HMH72B341 |  |  | XAFC36DBCN1 | Z8ET080C16LMPS1 | 34000 |  |  | 18.5 | 8.5 | 33400 |  |  | 24200 | 72% | 2.14 | Both | 707.5 | 2.83 | HRCU-A-CB (Split System: Heat Pump with Remote Outdoor Unit-Air-Source) | Yes
213297083 | Central Heat Pump | COLEMAN | HMH72B341 |  |  | XAHC36DBCN1 | Z8ET080C16LMPS1 | 34000 |  |  | 18.5 | 8.5 | 33400 |  |  | 24000 | 72% | 2.1 | Both | 707.5 | 2.83 | HRCU-A-CB (Split System: Heat Pump with Remote Outdoor Unit-Air-Source) | Yes
213297313 | Central Heat Pump | COLEMAN | HMH72B341 |  |  | XAFC36DBCN1 | Z8ET080C16LMPS1 | 34000 |  |  | 18.5 | 8.5 | 33400 |  |  | 24200 | 72% | 2.14 | Both | 707.5 | 2.83 | HRCU-A-CB (Split System: Heat Pump with Remote Outdoor Unit-Air-Source) | Yes
213297085 | Central Heat Pump | FRASER-JOHNSTON | HMH72B341 |  |  | XAHC36DBCN1 | Z8ET080C16LMPS1 | 34000 |  |  | 18.5 | 8.5 | 33400 |  |  | 24000 | 72% | 2.1 | Both | 707.5 | 2.83 | HRCU-A-CB (Split System: Heat Pump with Remote Outdoor Unit-Air-Source) | Yes
213297087 | Central Heat Pump | JOHNSON CONTROLS | HMH72B341 |  |  | XAHC36DBCN1 | Z8ET080C16LMPS1 | 34000 |  |  | 18.5 | 8.5 | 33400 |  |  | 24000 | 72% | 2.1 | Both | 707.5 | 2.83 | HRCU-A-CB (Split System: Heat Pump with Remote Outdoor Unit-Air-Source) | Yes
213297317 | Central Heat Pump | JOHNSON CONTROLS | HMH72B341 |  |  | XAFC36DBCN1 | Z8ET080C16LMPS1 | 34000 |  |  | 18.5 | 8.5 | 33400 |  |  | 24200 | 72% | 2.14 | Both | 707.5 | 2.83 | HRCU-A-CB (Split System: Heat Pump with Remote Outdoor Unit-Air-Source) | Yes
213297314 | Central Heat Pump | LUXAIRE | HMH72B341 |  |  | XAFC36DBCN1 | Z8ET080C16LMPS1 | 34000 |  |  | 18.5 | 8.5 | 33400 |  |  | 24200 | 72% | 2.14 | Both | 707.5 | 2.83 | HRCU-A-CB (Split System: Heat Pump with Remote Outdoor Unit-Air-Source) | Yes
213296826 | Central Heat Pump | CHAMPION HEATING AND COOLING | HMH72B341 |  |  | XAFC36DBCN1 | Z9ES060B12SMPS1 | 33000 |  |  | 16.5 | 8.5 | 32000 |  |  | 22400 | 70% | 1.8 | Both | 687.5 | 2.75 | HRCU-A-CB (Split System: Heat Pump with Remote Outdoor Unit-Air-Source) | Yes
213297056 | Central Heat Pump | CHAMPION HEATING AND COOLING | HMH72B341 |  |  | XAHC36DBCN1 | Z9ES060B12SMPS1 | 33000 |  |  | 16.5 | 8.5 | 32000 |  |  | 22400 | 70% | 1.8 | Both | 687.5 | 2.75 | HRCU-A-CB (Split System: Heat Pump with Remote Outdoor Unit-Air-Source) | Yes
213297476 | Central Heat Pump | CHAMPION HEATING AND COOLING | HMH72B341 |  |  | XAFB36DBCN1 | Z9ES060B12SMPS1 | 33000 |  |  | 16.5 | 8.5 | 32000 |  |  | 22400 | 70% | 1.8 | Both | 687.5 | 2.75 | HRCU-A-CB (Split System: Heat Pump with Remote Outdoor Unit-Air-Source) | Yes
213297053 | Central Heat Pump | COLEMAN | HMH72B341 |  |  | XAHC36DBCN1 | Z9ES060B12SMPS1 | 33000 |  |  | 16.5 | 8.5 | 32000 |  |  | 22400 | 70% | 1.8 | Both | 687.5 | 2.75 | HRCU-A-CB (Split System: Heat Pump with Remote Outdoor Unit-Air-Source) | Yes
213296823 | Central Heat Pump | COLEMAN | HMH72B341 |  |  | XAFC36DBCN1 | Z9ES060B12SMPS1 | 33000 |  |  | 16.5 | 8.5 | 32000 |  |  | 22400 | 70% | 1.8 | Both | 687.5 | 2.75 | HRCU-A-CB (Split System: Heat Pump with Remote Outdoor Unit-Air-Source) | Yes
213297473 | Central Heat Pump | COLEMAN | HMH72B341 |  |  | XAFB36DBCN1 | Z9ES060B12SMPS1 | 33000 |  |  | 16.5 | 8.5 | 32000 |  |  | 22400 | 70% | 1.8 | Both | 687.5 | 2.75 | HRCU-A-CB (Split System: Heat Pump with Remote Outdoor Unit-Air-Source) | Yes
214779597 | Central Heat Pump | FRASER-JOHNSTON | HMH72B341 |  |  | XAHB36DBCN1 | Z9ES060B12SMPS1 | 32800 |  |  | 16.5 | 8.5 | 31600 |  |  | 22200 | 70% | 1.8 | Both | 682.5 | 2.73 | HRCU-A-CB (Split System: Heat Pump with Remote Outdoor Unit-Air-Source) | Yes
213297055 | Central Heat Pump | FRASER-JOHNSTON | HMH72B341 |  |  | XAHC36DBCN1 | Z9ES060B12SMPS1 | 33000 |  |  | 16.5 | 8.5 | 32000 |  |  | 22400 | 70% | 1.8 | Both | 687.5 | 2.75 | HRCU-A-CB (Split System: Heat Pump with Remote Outdoor Unit-Air-Source) | Yes
213296825 | Central Heat Pump | FRASER-JOHNSTON | HMH72B341 |  |  | XAFC36DBCN1 | Z9ES060B12SMPS1 | 33000 |  |  | 16.5 | 8.5 | 32000 |  |  | 22400 | 70% | 1.8 | Both | 687.5 | 2.75 | HRCU-A-CB (Split System: Heat Pump with Remote Outdoor Unit-Air-Source) | Yes
214779592 | Central Heat Pump | JOHNSON CONTROLS | HMH72B341 |  |  | XAHB36DBCN1 | Z9ES060B12SMPS1 | 32800 |  |  | 16.5 | 8.5 | 31600 |  |  | 22200 | 70% | 1.8 | Both | 682.5 | 2.73 | HRCU-A-CB (Split System: Heat Pump with Remote Outdoor Unit-Air-Source) | Yes
213296827 | Central Heat Pump | JOHNSON CONTROLS | HMH72B341 |  |  | XAFC36DBCN1 | Z9ES060B12SMPS1 | 33000 |  |  | 16.5 | 8.5 | 32000 |  |  | 22400 | 70% | 1.8 | Both | 687.5 | 2.75 | HRCU-A-CB (Split System: Heat Pump with Remote Outdoor Unit-Air-Source) | Yes
214779599 | Central Heat Pump | LUXAIRE | HMH72B341 |  |  | XAHB36DBCN1 | Z9ES060B12SMPS1 | 32800 |  |  | 16.5 | 8.5 | 31600 |  |  | 22200 | 70% | 1.8 | Both | 682.5 | 2.73 | HRCU-A-CB (Split System: Heat Pump with Remote Outdoor Unit-Air-Source) | Yes
213297054 | Central Heat Pump | LUXAIRE | HMH72B341 |  |  | XAHC36DBCN1 | Z9ES060B12SMPS1 | 33000 |  |  | 16.5 | 8.5 | 32000 |  |  | 22400 | 70% | 1.8 | Both | 687.5 | 2.75 | HRCU-A-CB (Split System: Heat Pump with Remote Outdoor Unit-Air-Source) | Yes
213297474 | Central Heat Pump | LUXAIRE | HMH72B341 |  |  | XAFB36DBCN1 | Z9ES060B12SMPS1 | 33000 |  |  | 16.5 | 8.5 | 32000 |  |  | 22400 | 70% | 1.8 | Both | 687.5 | 2.75 | HRCU-A-CB (Split System: Heat Pump with Remote Outdoor Unit-Air-Source) | Yes
213296824 | Central Heat Pump | LUXAIRE | HMH72B341 |  |  | XAFC36DBCN1 | Z9ES060B12SMPS1 | 33000 |  |  | 16.5 | 8.5 | 32000 |  |  | 22400 | 70% | 1.8 | Both | 687.5 | 2.75 | HRCU-A-CB (Split System: Heat Pump with Remote Outdoor Unit-Air-Source) | Yes
214779598 | Central Heat Pump | CHAMPION HEATING AND COOLING | HMH72B341 |  |  | XAHB36DBCN1 | Z9ES080B12SMPS1 | 33000 |  |  | 17 | 8.5 | 32000 |  |  | 22400 | 70% | 1.8 | Both | 687.5 | 2.75 | HRCU-A-CB (Split System: Heat Pump with Remote Outdoor Unit-Air-Source) | Yes
213297046 | Central Heat Pump | CHAMPION HEATING AND COOLING | HMH72B341 |  |  | XAHC36DBCN1 | Z9ES080B12SMPS1 | 33200 |  |  | 17 | 8.5 | 32000 |  |  | 22400 | 70% | 1.8 | Both | 692.5 | 2.77 | HRCU-A-CB (Split System: Heat Pump with Remote Outdoor Unit-Air-Source) | Yes
213297716 | Central Heat Pump | CHAMPION HEATING AND COOLING | HMH72B341 |  |  | XAFC36DBCN1 | Z9ES080B12SMPS1 | 33200 |  |  | 17 | 8.5 | 32200 |  |  | 22600 | 70% | 1.8 | Both | 692.5 | 2.77 | HRCU-A-CB (Split System: Heat Pump with Remote Outdoor Unit-Air-Source) | Yes
213297271 | Central Heat Pump | CHAMPION HEATING AND COOLING | HMH72B341 |  |  | XAFB36DBCN1 | Z9ES080B12SMPS1 | 33200 |  |  | 17 | 8.5 | 32200 |  |  | 22600 | 70% | 1.8 | Both | 692.5 | 2.77 | HRCU-A-CB (Split System: Heat Pump with Remote Outdoor Unit-Air-Source) | Yes
213297881 | Central Heat Pump | CHAMPION HEATING AND COOLING | HMH72B341 |  |  | XAFC36DBCN1 | Z9ES080C16SMPS1 | 33400 |  |  | 17 | 8.5 | 32000 |  |  | 22400 | 70% | 1.8 | Both | 695 | 2.78 | HRCU-A-CB (Split System: Heat Pump with Remote Outdoor Unit-Air-Source) | Yes
213297461 | Central Heat Pump | CHAMPION HEATING AND COOLING | HMH72B341 |  |  | XAFC36DBCN1 | Z9ES080C20SMPS1 | 33800 |  |  | 17 | 8.5 | 32800 |  |  | 23000 | 70% | 1.8 | Both | 705 | 2.82 | HRCU-A-CB (Split System: Heat Pump with Remote Outdoor Unit-Air-Source) | Yes
213297706 | Central Heat Pump | CHAMPION HEATING AND COOLING | HMH72B341 |  |  | XAHC36DBCN1 | Z9ES080C20SMPS1 | 33800 |  |  | 17 | 8.5 | 32800 |  |  | 23000 | 70% | 1.8 | Both | 705 | 2.82 | HRCU-A-CB (Split System: Heat Pump with Remote Outdoor Unit-Air-Source) | Yes
214779591 | Central Heat Pump | COLEMAN | HMH72B341 |  |  | XAHB36DBCN1 | Z9ES080B12SMPS1 | 33000 |  |  | 17 | 8.5 | 32000 |  |  | 22400 | 70% | 1.8 | Both | 687.5 | 2.75 | HRCU-A-CB (Split System: Heat Pump with Remote Outdoor Unit-Air-Source) | Yes
213297043 | Central Heat Pump | COLEMAN | HMH72B341 |  |  | XAHC36DBCN1 | Z9ES080B12SMPS1 | 33200 |  |  | 17 | 8.5 | 32000 |  |  | 22400 | 70% | 1.8 | Both | 692.5 | 2.77 | HRCU-A-CB (Split System: Heat Pump with Remote Outdoor Unit-Air-Source) | Yes
213297268 | Central Heat Pump | COLEMAN | HMH72B341 |  |  | XAFB36DBCN1 | Z9ES080B12SMPS1 | 33200 |  |  | 17 | 8.5 | 32200 |  |  | 22600 | 70% | 1.8 | Both | 692.5 | 2.77 | HRCU-A-CB (Split System: Heat Pump with Remote Outdoor Unit-Air-Source) | Yes
213297703 | Central Heat Pump | COLEMAN | HMH72B341 |  |  | XAHC36DBCN1 | Z9ES080C20SMPS1 | 33800 |  |  | 17 | 8.5 | 32800 |  |  | 23000 | 70% | 1.8 | Both | 705 | 2.82 | HRCU-A-CB (Split System: Heat Pump with Remote Outdoor Unit-Air-Source) | Yes
214779588 | Central Heat Pump | FRASER-JOHNSTON | HMH72B341 |  |  | XAHC36DBCN1 | Z9ES080C16SMPS1 | 33200 |  |  | 17 | 8.5 | 32000 |  |  | 22400 | 70% | 1.8 | Both | 692.5 | 2.77 | HRCU-A-CB (Split System: Heat Pump with Remote Outdoor Unit-Air-Source) | Yes
213297715 | Central Heat Pump | FRASER-JOHNSTON | HMH72B341 |  |  | XAFC36DBCN1 | Z9ES080B12SMPS1 | 33200 |  |  | 17 | 8.5 | 32200 |  |  | 22600 | 70% | 1.8 | Both | 692.5 | 2.77 | HRCU-A-CB (Split System: Heat Pump with Remote Outdoor Unit-Air-Source) | Yes
213297880 | Central Heat Pump | FRASER-JOHNSTON | HMH72B341 |  |  | XAFC36DBCN1 | Z9ES080C16SMPS1 | 33400 |  |  | 17 | 8.5 | 32000 |  |  | 22400 | 70% | 1.8 | Both | 695 | 2.78 | HRCU-A-CB (Split System: Heat Pump with Remote Outdoor Unit-Air-Source) | Yes
213297705 | Central Heat Pump | FRASER-JOHNSTON | HMH72B341 |  |  | XAHC36DBCN1 | Z9ES080C20SMPS1 | 33800 |  |  | 17 | 8.5 | 32800 |  |  | 23000 | 70% | 1.8 | Both | 705 | 2.82 | HRCU-A-CB (Split System: Heat Pump with Remote Outdoor Unit-Air-Source) | Yes
214779596 | Central Heat Pump | JOHNSON CONTROLS | HMH72B341 |  |  | XAHC36DBCN1 | Z9ES080C16SMPS1 | 33200 |  |  | 17 | 8.5 | 32000 |  |  | 22400 | 70% | 1.8 | Both | 692.5 | 2.77 | HRCU-A-CB (Split System: Heat Pump with Remote Outdoor Unit-Air-Source) | Yes
213297272 | Central Heat Pump | JOHNSON CONTROLS | HMH72B341 |  |  | XAFB36DBCN1 | Z9ES080B12SMPS1 | 33200 |  |  | 17 | 8.5 | 32200 |  |  | 22600 | 70% | 1.8 | Both | 692.5 | 2.77 | HRCU-A-CB (Split System: Heat Pump with Remote Outdoor Unit-Air-Source) | Yes
213297717 | Central Heat Pump | JOHNSON CONTROLS | HMH72B341 |  |  | XAFC36DBCN1 | Z9ES080B12SMPS1 | 33200 |  |  | 17 | 8.5 | 32200 |  |  | 22600 | 70% | 1.8 | Both | 692.5 | 2.77 | HRCU-A-CB (Split System: Heat Pump with Remote Outdoor Unit-Air-Source) | Yes
213297882 | Central Heat Pump | JOHNSON CONTROLS | HMH72B341 |  |  | XAFC36DBCN1 | Z9ES080C16SMPS1 | 33400 |  |  | 17 | 8.5 | 32000 |  |  | 22400 | 70% | 1.8 | Both | 695 | 2.78 | HRCU-A-CB (Split System: Heat Pump with Remote Outdoor Unit-Air-Source) | Yes
214779589 | Central Heat Pump | LUXAIRE | HMH72B341 |  |  | XAHB36DBCN1 | Z9ES080B12SMPS1 | 33000 |  |  | 17 | 8.5 | 32000 |  |  | 22400 | 70% | 1.8 | Both | 687.5 | 2.75 | HRCU-A-CB (Split System: Heat Pump with Remote Outdoor Unit-Air-Source) | Yes
213297044 | Central Heat Pump | LUXAIRE | HMH72B341 |  |  | XAHC36DBCN1 | Z9ES080B12SMPS1 | 33200 |  |  | 17 | 8.5 | 32000 |  |  | 22400 | 70% | 1.8 | Both | 692.5 | 2.77 | HRCU-A-CB (Split System: Heat Pump with Remote Outdoor Unit-Air-Source) | Yes
213297704 | Central Heat Pump | LUXAIRE | HMH72B341 |  |  | XAHC36DBCN1 | Z9ES080C20SMPS1 | 33800 |  |  | 17 | 8.5 | 32800 |  |  | 23000 | 70% | 1.8 | Both | 705 | 2.82 | HRCU-A-CB (Split System: Heat Pump with Remote Outdoor Unit-Air-Source) | Yes
213297459 | Central Heat Pump | LUXAIRE | HMH72B341 |  |  | XAFC36DBCN1 | Z9ES080C20SMPS1 | 33800 |  |  | 17 | 8.5 | 32800 |  |  | 23000 | 70% | 1.8 | Both | 705 | 2.82 | HRCU-A-CB (Split System: Heat Pump with Remote Outdoor Unit-Air-Source) | Yes
214779583 | Central Heat Pump | YORK | HMH72B341 |  |  | XAHB36DBCN1 | Y91E080B12SMPS1 | 33000 |  |  | 17 | 8.5 | 32000 |  |  | 22400 | 70% | 1.8 | Both | 687.5 | 2.75 | HRCU-A-CB (Split System: Heat Pump with Remote Outdoor Unit-Air-Source) | Yes
213296569 | Central Heat Pump | YORK | HMH72B341 |  |  | XAHC36DBCN1 | Y91E080B12SMPS1 | 33200 |  |  | 17 | 8.5 | 32000 |  |  | 22400 | 70% | 1.8 | Both | 692.5 | 2.77 | HRCU-A-CB (Split System: Heat Pump with Remote Outdoor Unit-Air-Source) | Yes
214779585 | Central Heat Pump | YORK | HMH72B341 |  |  | XAHC36DBCN1 | Y91E080C16SMPS1 | 33200 |  |  | 17 | 8.5 | 32000 |  |  | 22400 | 70% | 1.8 | Both | 692.5 | 2.77 | HRCU-A-CB (Split System: Heat Pump with Remote Outdoor Unit-Air-Source) | Yes
213296703 | Central Heat Pump | YORK | HMH72B341 |  |  | XAFC36DBCN1 | Y91E080B12SMPS1 | 33200 |  |  | 17 | 8.5 | 32200 |  |  | 22600 | 70% | 1.8 | Both | 692.5 | 2.77 | HRCU-A-CB (Split System: Heat Pump with Remote Outdoor Unit-Air-Source) | Yes
213296614 | Central Heat Pump | YORK | HMH72B341 |  |  | XAFB36DBCN1 | Y91E080B12SMPS1 | 33200 |  |  | 17 | 8.5 | 32200 |  |  | 22600 | 70% | 1.8 | Both | 692.5 | 2.77 | HRCU-A-CB (Split System: Heat Pump with Remote Outdoor Unit-Air-Source) | Yes
213296736 | Central Heat Pump | YORK | HMH72B341 |  |  | XAFC36DBCN1 | Y91E080C16SMPS1 | 33400 |  |  | 17 | 8.5 | 32000 |  |  | 22400 | 70% | 1.8 | Both | 695 | 2.78 | HRCU-A-CB (Split System: Heat Pump with Remote Outdoor Unit-Air-Source) | Yes
213296652 | Central Heat Pump | YORK | HMH72B341 |  |  | XAFC36DBCN1 | Y91E080C20SMPS1 | 33800 |  |  | 17 | 8.5 | 32800 |  |  | 23000 | 70% | 1.8 | Both | 705 | 2.82 | HRCU-A-CB (Split System: Heat Pump with Remote Outdoor Unit-Air-Source) | Yes
213296701 | Central Heat Pump | YORK | HMH72B341 |  |  | XAHC36DBCN1 | Y91E080C20SMPS1 | 33800 |  |  | 17 | 8.5 | 32800 |  |  | 23000 | 70% | 1.8 | Both | 705 | 2.82 | HRCU-A-CB (Split System: Heat Pump with Remote Outdoor Unit-Air-Source) | Yes
213297621 | Central Heat Pump | CHAMPION HEATING AND COOLING | HMH72B341 |  |  | XAHC36DBCN1 | Z8ES080C16SMPS1 | 34000 |  |  | 17.5 | 8.5 | 33400 |  |  | 23600 | 71% | 2.08 | Both | 707.5 | 2.83 | HRCU-A-CB (Split System: Heat Pump with Remote Outdoor Unit-Air-Source) | Yes
213297618 | Central Heat Pump | COLEMAN | HMH72B341 |  |  | XAHC36DBCN1 | Z8ES080C16SMPS1 | 34000 |  |  | 17.5 | 8.5 | 33400 |  |  | 23600 | 71% | 2.08 | Both | 707.5 | 2.83 | HRCU-A-CB (Split System: Heat Pump with Remote Outdoor Unit-Air-Source) | Yes
213297620 | Central Heat Pump | FRASER-JOHNSTON | HMH72B341 |  |  | XAHC36DBCN1 | Z8ES080C16SMPS1 | 34000 |  |  | 17.5 | 8.5 | 33400 |  |  | 23600 | 71% | 2.08 | Both | 707.5 | 2.83 | HRCU-A-CB (Split System: Heat Pump with Remote Outdoor Unit-Air-Source) | Yes
213297622 | Central Heat Pump | JOHNSON CONTROLS | HMH72B341 |  |  | XAHC36DBCN1 | Z8ES080C16SMPS1 | 34000 |  |  | 17.5 | 8.5 | 33400 |  |  | 23600 | 71% | 2.08 | Both | 707.5 | 2.83 | HRCU-A-CB (Split System: Heat Pump with Remote Outdoor Unit-Air-Source) | Yes
213296684 | Central Heat Pump | YORK | HMH72B341 |  |  | XAHC36DBCN1 | Y81E080C16SMPS1 | 34000 |  |  | 17.5 | 8.5 | 33400 |  |  | 23600 | 71% | 2.08 | Both | 707.5 | 2.83 | HRCU-A-CB (Split System: Heat Pump with Remote Outdoor Unit-Air-Source) | Yes
213298071 | Central Heat Pump | CHAMPION HEATING AND COOLING | HMH72B341 |  |  | XAFB36DBCN1 | Z8ES040A12SMPS1 | 34000 |  |  | 18 | 8.5 | 33400 |  |  | 24200 | 72% | 2.1 | Both | 707.5 | 2.83 | HRCU-A-CB (Split System: Heat Pump with Remote Outdoor Unit-Air-Source) | Yes
213296946 | Central Heat Pump | CHAMPION HEATING AND COOLING | HMH72B341 |  |  | XAFC36DBCN1 | Z8ES080C20SMPS1 | 34000 |  |  | 18 | 8.5 | 33400 |  |  | 24400 | 73% | 2.12 | Both | 707.5 | 2.83 | HRCU-A-CB (Split System: Heat Pump with Remote Outdoor Unit-Air-Source) | Yes
213298031 | Central Heat Pump | CHAMPION HEATING AND COOLING | HMH72B341 |  |  | XAFC36DBCN1 | Z8ES080C16SMPS1 | 34000 |  |  | 18 | 8.5 | 33400 |  |  | 24200 | 72% | 2.14 | Both | 707.5 | 2.83 | HRCU-A-CB (Split System: Heat Pump with Remote Outdoor Unit-Air-Source) | Yes
213298058 | Central Heat Pump | COLEMAN | HMH72B341 |  |  | XAFB36DXXN1+TXV | Z8ES040A12SMPS1 | 34000 |  |  | 18 | 8.5 | 33400 |  |  | 24200 | 72% | 2.1 | Both | 707.5 | 2.83 | HRCU-A-CB (Split System: Heat Pump with Remote Outdoor Unit-Air-Source) | Yes
213298028 | Central Heat Pump | COLEMAN | HMH72B341 |  |  | XAFC36DBCN1 | Z8ES080C16SMPS1 | 34000 |  |  | 18 | 8.5 | 33400 |  |  | 24200 | 72% | 2.14 | Both | 707.5 | 2.83 | HRCU-A-CB (Split System: Heat Pump with Remote Outdoor Unit-Air-Source) | Yes
213298060 | Central Heat Pump | FRASER-JOHNSTON | HMH72B341 |  |  | XAFB36DXXN1+TXV | Z8ES040A12SMPS1 | 34000 |  |  | 18 | 8.5 | 33400 |  |  | 24200 | 72% | 2.1 | Both | 707.5 | 2.83 | HRCU-A-CB (Split System: Heat Pump with Remote Outdoor Unit-Air-Source) | Yes
213296945 | Central Heat Pump | FRASER-JOHNSTON | HMH72B341 |  |  | XAFC36DBCN1 | Z8ES080C20SMPS1 | 34000 |  |  | 18 | 8.5 | 33400 |  |  | 24400 | 73% | 2.12 | Both | 707.5 | 2.83 | HRCU-A-CB (Split System: Heat Pump with Remote Outdoor Unit-Air-Source) | Yes
213298030 | Central Heat Pump | FRASER-JOHNSTON | HMH72B341 |  |  | XAFC36DBCN1 | Z8ES080C16SMPS1 | 34000 |  |  | 18 | 8.5 | 33400 |  |  | 24200 | 72% | 2.14 | Both | 707.5 | 2.83 | HRCU-A-CB (Split System: Heat Pump with Remote Outdoor Unit-Air-Source) | Yes
213298072 | Central Heat Pump | JOHNSON CONTROLS | HMH72B341 |  |  | XAFB36DBCN1 | Z8ES040A12SMPS1 | 34000 |  |  | 18 | 8.5 | 33400 |  |  | 24200 | 72% | 2.1 | Both | 707.5 | 2.83 | HRCU-A-CB (Split System: Heat Pump with Remote Outdoor Unit-Air-Source) | Yes
213296947 | Central Heat Pump | JOHNSON CONTROLS | HMH72B341 |  |  | XAFC36DBCN1 | Z8ES080C20SMPS1 | 34000 |  |  | 18 | 8.5 | 33400 |  |  | 24400 | 73% | 2.12 | Both | 707.5 | 2.83 | HRCU-A-CB (Split System: Heat Pump with Remote Outdoor Unit-Air-Source) | Yes
213298032 | Central Heat Pump | JOHNSON CONTROLS | HMH72B341 |  |  | XAFC36DBCN1 | Z8ES080C16SMPS1 | 34000 |  |  | 18 | 8.5 | 33400 |  |  | 24200 | 72% | 2.14 | Both | 707.5 | 2.83 | HRCU-A-CB (Split System: Heat Pump with Remote Outdoor Unit-Air-Source) | Yes
213296944 | Central Heat Pump | LUXAIRE | HMH72B341 |  |  | XAFC36DBCN1 | Z8ES080C20SMPS1 | 34000 |  |  | 18 | 8.5 | 33400 |  |  | 24400 | 73% | 2.12 | Both | 707.5 | 2.83 | HRCU-A-CB (Split System: Heat Pump with Remote Outdoor Unit-Air-Source) | Yes
213298029 | Central Heat Pump | LUXAIRE | HMH72B341 |  |  | XAFC36DBCN1 | Z8ES080C16SMPS1 | 34000 |  |  | 18 | 8.5 | 33400 |  |  | 24200 | 72% | 2.14 | Both | 707.5 | 2.83 | HRCU-A-CB (Split System: Heat Pump with Remote Outdoor Unit-Air-Source) | Yes
213296549 | Central Heat Pump | YORK | HMH72B341 |  |  | XAFC36DBCN1 | Y81E080C20SMPS1 | 34000 |  |  | 18 | 8.5 | 33400 |  |  | 24400 | 73% | 2.12 | Both | 707.5 | 2.83 | HRCU-A-CB (Split System: Heat Pump with Remote Outdoor Unit-Air-Source) | Yes
213296766 | Central Heat Pump | YORK | HMH72B341 |  |  | XAFC36DBCN1 | Y81E080C16SMPS1 | 34000 |  |  | 18 | 8.5 | 33400 |  |  | 24200 | 72% | 2.14 | Both | 707.5 | 2.83 | HRCU-A-CB (Split System: Heat Pump with Remote Outdoor Unit-Air-Source) | Yes
213297421 | Central Heat Pump | CHAMPION HEATING AND COOLING | HMH72B341 |  |  | XAFB36DBCN1+JMVT12BC2N1 |  | 34000 |  |  | 18.5 | 8.5 | 33600 |  |  | 23600 | 70% | 2.1 | Both | 707.5 | 2.83 | HRCU-A-CB (Split System: Heat Pump with Remote Outdoor Unit-Air-Source) | Yes
213297856 | Central Heat Pump | CHAMPION HEATING AND COOLING | HMH72B341 |  |  | XAFC36DBCN1+JMET12CS2N1 |  | 34000 |  |  | 18.5 | 8.5 | 34000 |  |  | 24200 | 71% | 2.14 | Both | 707.5 | 2.83 | HRCU-A-CB (Split System: Heat Pump with Remote Outdoor Unit-Air-Source) | Yes
213297418 | Central Heat Pump | COLEMAN | HMH72B341 |  |  | XAFB36DBCN1+JMVT12BC2N1 |  | 34000 |  |  | 18.5 | 8.5 | 33600 |  |  | 23600 | 70% | 2.1 | Both | 707.5 | 2.83 | HRCU-A-CB (Split System: Heat Pump with Remote Outdoor Unit-Air-Source) | Yes
213297853 | Central Heat Pump | COLEMAN | HMH72B341 |  |  | XAFC36DBCN1+JMET12CS2N1 |  | 34000 |  |  | 18.5 | 8.5 | 34000 |  |  | 24200 | 71% | 2.14 | Both | 707.5 | 2.83 | HRCU-A-CB (Split System: Heat Pump with Remote Outdoor Unit-Air-Source) | Yes
213297420 | Central Heat Pump | FRASER-JOHNSTON | HMH72B341 |  |  | XAFB36DBCN1+JMVT12BC2N1 |  | 34000 |  |  | 18.5 | 8.5 | 33600 |  |  | 23600 | 70% | 2.1 | Both | 707.5 | 2.83 | HRCU-A-CB (Split System: Heat Pump with Remote Outdoor Unit-Air-Source) | Yes
213297855 | Central Heat Pump | FRASER-JOHNSTON | HMH72B341 |  |  | XAFC36DBCN1+JMET12CS2N1 |  | 34000 |  |  | 18.5 | 8.5 | 34000 |  |  | 24200 | 71% | 2.14 | Both | 707.5 | 2.83 | HRCU-A-CB (Split System: Heat Pump with Remote Outdoor Unit-Air-Source) | Yes
213297857 | Central Heat Pump | JOHNSON CONTROLS | HMH72B341 |  |  | XAFC36DBCN1+JMET12CS2N1 |  | 34000 |  |  | 18.5 | 8.5 | 34000 |  |  | 24200 | 71% | 2.14 | Both | 707.5 | 2.83 | HRCU-A-CB (Split System: Heat Pump with Remote Outdoor Unit-Air-Source) | Yes
213297419 | Central Heat Pump | LUXAIRE | HMH72B341 |  |  | XAFB36DBCN1+JMVT12BC2N1 |  | 34000 |  |  | 18.5 | 8.5 | 33600 |  |  | 23600 | 70% | 2.1 | Both | 707.5 | 2.83 | HRCU-A-CB (Split System: Heat Pump with Remote Outdoor Unit-Air-Source) | Yes
213297854 | Central Heat Pump | LUXAIRE | HMH72B341 |  |  | XAFC36DBCN1+JMET12CS2N1 |  | 34000 |  |  | 18.5 | 8.5 | 34000 |  |  | 24200 | 71% | 2.14 | Both | 707.5 | 2.83 | HRCU-A-CB (Split System: Heat Pump with Remote Outdoor Unit-Air-Source) | Yes
213296731 | Central Heat Pump | YORK | HMH72B341 |  |  | XAFC36DBCN1+JMET12CS2N1 |  | 34000 |  |  | 18.5 | 8.5 | 34000 |  |  | 24200 | 71% | 2.14 | Both | 707.5 | 2.83 | HRCU-A-CB (Split System: Heat Pump with Remote Outdoor Unit-Air-Source) | Yes
213298106 | Central Heat Pump | CHAMPION HEATING AND COOLING | HMH72B341 |  |  | XAFB36DBCN1+JMET12BS2N1 |  | 34000 |  |  | 18.5 | 8.5 | 33800 |  |  | 23800 | 70% | 2.12 | Both | 707.5 | 2.83 | HRCU-A-CB (Split System: Heat Pump with Remote Outdoor Unit-Air-Source) | Yes
213298103 | Central Heat Pump | COLEMAN | HMH72B341 |  |  | XAFB36DBCN1+JMET12BS2N1 |  | 34000 |  |  | 18.5 | 8.5 | 33800 |  |  | 23800 | 70% | 2.12 | Both | 707.5 | 2.83 | HRCU-A-CB (Split System: Heat Pump with Remote Outdoor Unit-Air-Source) | Yes
213298105 | Central Heat Pump | FRASER-JOHNSTON | HMH72B341 |  |  | XAFB36DBCN1+JMET12BS2N1 |  | 34000 |  |  | 18.5 | 8.5 | 33800 |  |  | 23800 | 70% | 2.12 | Both | 707.5 | 2.83 | HRCU-A-CB (Split System: Heat Pump with Remote Outdoor Unit-Air-Source) | Yes
213298104 | Central Heat Pump | LUXAIRE | HMH72B341 |  |  | XAFB36DBCN1+JMET12BS2N1 |  | 34000 |  |  | 18.5 | 8.5 | 33800 |  |  | 23800 | 70% | 2.12 | Both | 707.5 | 2.83 | HRCU-A-CB (Split System: Heat Pump with Remote Outdoor Unit-Air-Source) | Yes
213386696 | Central Heat Pump | Dettson | EVD-36-O-S |  |  | MAC36H1724E |  | 35000 |  |  | 15.2 | 8.5 | 36000 |  |  | 30000 | 83% | 1.8 | Both | 730 | 2.92 | HRCU-A-C (Split System: Heat Pump with Remote Outdoor Unit with No Indoor Fan --Air Source) | Yes
213386481 | Central Heat Pump | ECO-AIR | MOX630-36HFN1-M3X |  |  | MVB-36B23T4N1 |  | 35000 |  |  | 15.2 | 8.5 | 36000 |  |  | 30000 | 83% | 1.8 | Both | 730 | 2.92 | HRCU-A-C (Split System: Heat Pump with Remote Outdoor Unit with No Indoor Fan --Air Source) | Yes
213386879 | Central Heat Pump | INNOVAIR | SHV36H2R20-S |  |  | MAC36H1724E |  | 35000 |  |  | 15.2 | 8.5 | 36000 |  |  | 30000 | 83% | 1.8 | Both | 730 | 2.92 | HRCU-A-C (Split System: Heat Pump with Remote Outdoor Unit with No Indoor Fan --Air Source) | Yes
213081450 | Central Heat Pump | ELIOS | DEA30HOS20230E7 |  |  | CUB36HAC20CWT7A |  | 30000 |  |  | 15.5 | 9.7 | 33000 |  |  | 27000 | 82% | 1.85 | Both | 625 | 2.5 | HRCU-A-C (Split System: Heat Pump with Remote Outdoor Unit with No Indoor Fan --Air Source) | Yes
213062284 | Central Heat Pump | Kepler | AZPN/30WD |  |  | AZPN/C36WAC |  | 30000 |  |  | 15.5 | 9.7 | 33000 |  |  | 27000 | 82% | 1.85 | Both | 625 | 2.5 | HRCU-A-C (Split System: Heat Pump with Remote Outdoor Unit with No Indoor Fan --Air Source) | Yes
213386520 | Central Heat Pump | COMFORTSTAR | CPH36CD(O) |  |  | ACP-36C |  | 35000 |  |  | 15.2 | 10 | 39000 |  |  | 32000 | 82% | 2 | Both | 730 | 2.92 | HRCU-A-C (Split System: Heat Pump with Remote Outdoor Unit with No Indoor Fan --Air Source) | Yes
213081451 | Central Heat Pump | ELIOS | DEA36HOS20230E7 |  |  | CUB36HAC20CWT7A |  | 35000 |  |  | 15.2 | 10 | 39000 |  |  | 32000 | 82% | 2 | Both | 730 | 2.92 | HRCU-A-C (Split System: Heat Pump with Remote Outdoor Unit with No Indoor Fan --Air Source) | Yes
213307506 | Central Heat Pump | LG | LUU360HV |  |  | C74B(A,H)MX36C-C | FG7TC080D-V35C | 36000 |  |  | 18.2 | 9.2 | 40000 |  |  | 33800 | 85% | 1.87 | Both | 750 | 3 | HRCU-A-CB (Split System: Heat Pump with Remote Outdoor Unit-Air-Source) | No
213307888 | Central Heat Pump | LG | LUU420HV |  |  | C74B(A,H)MX48C-C | FG7TC080D-V35C | 42000 |  |  | 17.2 | 9.3 | 45000 |  |  | 38000 | 84% | 1.82 | Both | 875 | 3.5 | HRCU-A-CB (Split System: Heat Pump with Remote Outdoor Unit-Air-Source) | No
216014862 | Central Heat Pump | FRIEDRICH | WFPU17Z243C |  |  | DRAH2TA2417STANN |  | 21400 |  |  | 15.8 | 8.4 | 23200 |  |  | 17700 | 76% | 1.98 | Both | 445 | 1.78 | HRCU-A-CB (Split System: Heat Pump with Remote Outdoor Unit-Air-Source) | Yes
214779538 | Central Heat Pump | FRIEDRICH | WFPU17Z243C |  |  | FRH2TZ2417STANN |  | 21400 |  |  | 15.8 | 8.4 | 23200 |  |  | 17700 | 76% | 1.98 | Both | 445 | 1.78 | HRCU-A-CB (Split System: Heat Pump with Remote Outdoor Unit-Air-Source) | Yes
213297251 | Central Heat Pump | CHAMPION HEATING AND COOLING | HMH72B341 |  |  | XAFB36DBCN1 | Z9ET040A10SMPS1 | 33400 |  |  | 17.5 | 8.5 | 33000 |  |  | 23200 | 70% | 1.98 | Both | 695 | 2.78 | HRCU-A-CB (Split System: Heat Pump with Remote Outdoor Unit-Air-Source) | Yes
213297696 | Central Heat Pump | CHAMPION HEATING AND COOLING | HMH72B341 |  |  | XAFC36DBCN1 | Z9ET060B12SMPS1 | 33800 |  |  | 17.5 | 8.5 | 33400 |  |  | 23400 | 70% | 2 | Both | 705 | 2.82 | HRCU-A-CB (Split System: Heat Pump with Remote Outdoor Unit-Air-Source) | Yes
213297446 | Central Heat Pump | CHAMPION HEATING AND COOLING | HMH72B341 |  |  | XAFB36DBCN1 | Z9ET060B12SMPS1 | 33800 |  |  | 17.5 | 8.5 | 33400 |  |  | 23400 | 70% | 2 | Both | 705 | 2.82 | HRCU-A-CB (Split System: Heat Pump with Remote Outdoor Unit-Air-Source) | Yes
213297248 | Central Heat Pump | COLEMAN | HMH72B341 |  |  | XAFB36DBCN1 | Z9ET040A10SMPS1 | 33400 |  |  | 17.5 | 8.5 | 33000 |  |  | 23200 | 70% | 1.98 | Both | 695 | 2.78 | HRCU-A-CB (Split System: Heat Pump with Remote Outdoor Unit-Air-Source) | Yes
213297693 | Central Heat Pump | COLEMAN | HMH72B341 |  |  | XAFC36DBCN1 | Z9ET060B12SMPS1 | 33800 |  |  | 17.5 | 8.5 | 33400 |  |  | 23400 | 70% | 2 | Both | 705 | 2.82 | HRCU-A-CB (Split System: Heat Pump with Remote Outdoor Unit-Air-Source) | Yes
213297443 | Central Heat Pump | COLEMAN | HMH72B341 |  |  | XAFB36DBCN1 | Z9ET060B12SMPS1 | 33800 |  |  | 17.5 | 8.5 | 33400 |  |  | 23400 | 70% | 2 | Both | 705 | 2.82 | HRCU-A-CB (Split System: Heat Pump with Remote Outdoor Unit-Air-Source) | Yes
213297250 | Central Heat Pump | FRASER-JOHNSTON | HMH72B341 |  |  | XAFB36DBCN1 | Z9ET040A10SMPS1 | 33400 |  |  | 17.5 | 8.5 | 33000 |  |  | 23200 | 70% | 1.98 | Both | 695 | 2.78 | HRCU-A-CB (Split System: Heat Pump with Remote Outdoor Unit-Air-Source) | Yes
213297695 | Central Heat Pump | FRASER-JOHNSTON | HMH72B341 |  |  | XAFC36DBCN1 | Z9ET060B12SMPS1 | 33800 |  |  | 17.5 | 8.5 | 33400 |  |  | 23400 | 70% | 2 | Both | 705 | 2.82 | HRCU-A-CB (Split System: Heat Pump with Remote Outdoor Unit-Air-Source) | Yes
213297252 | Central Heat Pump | JOHNSON CONTROLS | HMH72B341 |  |  | XAFB36DBCN1 | Z9ET040A10SMPS1 | 33400 |  |  | 17.5 | 8.5 | 33000 |  |  | 23200 | 70% | 1.98 | Both | 695 | 2.78 | HRCU-A-CB (Split System: Heat Pump with Remote Outdoor Unit-Air-Source) | Yes
213297447 | Central Heat Pump | JOHNSON CONTROLS | HMH72B341 |  |  | XAFB36DBCN1 | Z9ET060B12SMPS1 | 33800 |  |  | 17.5 | 8.5 | 33400 |  |  | 23400 | 70% | 2 | Both | 705 | 2.82 | HRCU-A-CB (Split System: Heat Pump with Remote Outdoor Unit-Air-Source) | Yes
213297249 | Central Heat Pump | LUXAIRE | HMH72B341 |  |  | XAFB36DBCN1 | Z9ET040A10SMPS1 | 33400 |  |  | 17.5 | 8.5 | 33000 |  |  | 23200 | 70% | 1.98 | Both | 695 | 2.78 | HRCU-A-CB (Split System: Heat Pump with Remote Outdoor Unit-Air-Source) | Yes
213297444 | Central Heat Pump | LUXAIRE | HMH72B341 |  |  | XAFB36DBCN1 | Z9ET060B12SMPS1 | 33800 |  |  | 17.5 | 8.5 | 33400 |  |  | 23400 | 70% | 2 | Both | 705 | 2.82 | HRCU-A-CB (Split System: Heat Pump with Remote Outdoor Unit-Air-Source) | Yes
213296610 | Central Heat Pump | YORK | HMH72B341 |  |  | XAFB36DBCN1 | Y92E040A10SMPS1 | 33400 |  |  | 17.5 | 8.5 | 33000 |  |  | 23200 | 70% | 1.98 | Both | 695 | 2.78 | HRCU-A-CB (Split System: Heat Pump with Remote Outdoor Unit-Air-Source) | Yes
213296649 | Central Heat Pump | YORK | HMH72B341 |  |  | XAFB36DBCN1 | Y92E060B12SMPS1 | 33800 |  |  | 17.5 | 8.5 | 33400 |  |  | 23400 | 70% | 2 | Both | 705 | 2.82 | HRCU-A-CB (Split System: Heat Pump with Remote Outdoor Unit-Air-Source) | Yes
213296699 | Central Heat Pump | YORK | HMH72B341 |  |  | XAFC36DBCN1 | Y92E060B12SMPS1 | 33800 |  |  | 17.5 | 8.5 | 33400 |  |  | 23400 | 70% | 2 | Both | 705 | 2.82 | HRCU-A-CB (Split System: Heat Pump with Remote Outdoor Unit-Air-Source) | Yes
213297686 | Central Heat Pump | CHAMPION HEATING AND COOLING | HMH72B341 |  |  | XAFC36DBCN1 | Z9ET100C16SMPS1 | 34800 |  |  | 18.5 | 8.5 | 34800 |  |  | 24400 | 70% | 2.06 | Both | 725 | 2.9 | HRCU-A-CB (Split System: Heat Pump with Remote Outdoor Unit-Air-Source) | Yes
213297683 | Central Heat Pump | COLEMAN | HMH72B341 |  |  | XAFC36DBCN1 | Z9ET100C16SMPS1 | 34800 |  |  | 18.5 | 8.5 | 34800 |  |  | 24400 | 70% | 2.06 | Both | 725 | 2.9 | HRCU-A-CB (Split System: Heat Pump with Remote Outdoor Unit-Air-Source) | Yes
213297684 | Central Heat Pump | LUXAIRE | HMH72B341 |  |  | XAFC36DBCN1 | Z9ET100C16SMPS1 | 34800 |  |  | 18.5 | 8.5 | 34800 |  |  | 24400 | 70% | 2.06 | Both | 725 | 2.9 | HRCU-A-CB (Split System: Heat Pump with Remote Outdoor Unit-Air-Source) | Yes
213296697 | Central Heat Pump | YORK | HMH72B341 |  |  | XAFC36DBCN1 | Y92E100C16SMPS1 | 34800 |  |  | 18.5 | 8.5 | 34800 |  |  | 24400 | 70% | 2.06 | Both | 725 | 2.9 | HRCU-A-CB (Split System: Heat Pump with Remote Outdoor Unit-Air-Source) | Yes
213297306 | Central Heat Pump | CHAMPION HEATING AND COOLING | HMH72B341 |  |  | XAFC36DBCN1 | Z8ET100C16LMPS1 | 35000 |  |  | 18 | 8.5 | 33600 |  |  | 23600 | 70% | 2.08 | Both | 730 | 2.92 | HRCU-A-CB (Split System: Heat Pump with Remote Outdoor Unit-Air-Source) | Yes
213297303 | Central Heat Pump | COLEMAN | HMH72B341 |  |  | XAFC36DBCN1 | Z8ET100C16LMPS1 | 35000 |  |  | 18 | 8.5 | 33600 |  |  | 23600 | 70% | 2.08 | Both | 730 | 2.92 | HRCU-A-CB (Split System: Heat Pump with Remote Outdoor Unit-Air-Source) | Yes
213297305 | Central Heat Pump | FRASER-JOHNSTON | HMH72B341 |  |  | XAFC36DBCN1 | Z8ET100C16LMPS1 | 35000 |  |  | 18 | 8.5 | 33600 |  |  | 23600 | 70% | 2.08 | Both | 730 | 2.92 | HRCU-A-CB (Split System: Heat Pump with Remote Outdoor Unit-Air-Source) | Yes
213297307 | Central Heat Pump | JOHNSON CONTROLS | HMH72B341 |  |  | XAFC36DBCN1 | Z8ET100C16LMPS1 | 35000 |  |  | 18 | 8.5 | 33600 |  |  | 23600 | 70% | 2.08 | Both | 730 | 2.92 | HRCU-A-CB (Split System: Heat Pump with Remote Outdoor Unit-Air-Source) | Yes
213297304 | Central Heat Pump | LUXAIRE | HMH72B341 |  |  | XAFC36DBCN1 | Z8ET100C16LMPS1 | 35000 |  |  | 18 | 8.5 | 33600 |  |  | 23600 | 70% | 2.08 | Both | 730 | 2.92 | HRCU-A-CB (Split System: Heat Pump with Remote Outdoor Unit-Air-Source) | Yes
213296621 | Central Heat Pump | YORK | HMH72B341 |  |  | XAFC36DBCN1 | Y82E100C16LMPS1 | 35000 |  |  | 18 | 8.5 | 33600 |  |  | 23600 | 70% | 2.08 | Both | 730 | 2.92 | HRCU-A-CB (Split System: Heat Pump with Remote Outdoor Unit-Air-Source) | Yes
213296836 | Central Heat Pump | CHAMPION HEATING AND COOLING | HMH72B341 |  |  | XAHC36DBCN1 | Z8ET120C20LMPS1 | 34400 |  |  | 18.5 | 8.5 | 34000 |  |  | 23800 | 70% | 2.08 | Both | 717.5 | 2.87 | HRCU-A-CB (Split System: Heat Pump with Remote Outdoor Unit-Air-Source) | Yes
213297731 | Central Heat Pump | CHAMPION HEATING AND COOLING | HMH72B341 |  |  | XAFC36DBCN1 | Z8ET120C20LMPS1 | 35200 |  |  | 18.5 | 8.5 | 34000 |  |  | 23800 | 70% | 2.1 | Both | 732.5 | 2.93 | HRCU-A-CB (Split System: Heat Pump with Remote Outdoor Unit-Air-Source) | Yes
213296833 | Central Heat Pump | COLEMAN | HMH72B341 |  |  | XAHC36DBCN1 | Z8ET120C20LMPS1 | 34400 |  |  | 18.5 | 8.5 | 34000 |  |  | 23800 | 70% | 2.08 | Both | 717.5 | 2.87 | HRCU-A-CB (Split System: Heat Pump with Remote Outdoor Unit-Air-Source) | Yes
213297073 | Central Heat Pump | COLEMAN | HMH72B341 |  |  | XAFC36DBCN1 | Z8ET100C20LMPS1 | 34800 |  |  | 18.5 | 8.5 | 33400 |  |  | 23400 | 70% | 2.08 | Both | 725 | 2.9 | HRCU-A-CB (Split System: Heat Pump with Remote Outdoor Unit-Air-Source) | Yes
213297728 | Central Heat Pump | COLEMAN | HMH72B341 |  |  | XAFC36DBCN1 | Z8ET120C20LMPS1 | 35200 |  |  | 18.5 | 8.5 | 34000 |  |  | 23800 | 70% | 2.1 | Both | 732.5 | 2.93 | HRCU-A-CB (Split System: Heat Pump with Remote Outdoor Unit-Air-Source) | Yes
213296835 | Central Heat Pump | FRASER-JOHNSTON | HMH72B341 |  |  | XAHC36DBCN1 | Z8ET120C20LMPS1 | 34400 |  |  | 18.5 | 8.5 | 34000 |  |  | 23800 | 70% | 2.08 | Both | 717.5 | 2.87 | HRCU-A-CB (Split System: Heat Pump with Remote Outdoor Unit-Air-Source) | Yes
213297075 | Central Heat Pump | FRASER-JOHNSTON | HMH72B341 |  |  | XAFC36DBCN1 | Z8ET100C20LMPS1 | 34800 |  |  | 18.5 | 8.5 | 33400 |  |  | 23400 | 70% | 2.08 | Both | 725 | 2.9 | HRCU-A-CB (Split System: Heat Pump with Remote Outdoor Unit-Air-Source) | Yes
213296837 | Central Heat Pump | JOHNSON CONTROLS | HMH72B341 |  |  | XAHC36DBCN1 | Z8ET120C20LMPS1 | 34400 |  |  | 18.5 | 8.5 | 34000 |  |  | 23800 | 70% | 2.08 | Both | 717.5 | 2.87 | HRCU-A-CB (Split System: Heat Pump with Remote Outdoor Unit-Air-Source) | Yes
213297077 | Central Heat Pump | JOHNSON CONTROLS | HMH72B341 |  |  | XAFC36DBCN1 | Z8ET100C20LMPS1 | 34800 |  |  | 18.5 | 8.5 | 33400 |  |  | 23400 | 70% | 2.08 | Both | 725 | 2.9 | HRCU-A-CB (Split System: Heat Pump with Remote Outdoor Unit-Air-Source) | Yes
213297732 | Central Heat Pump | JOHNSON CONTROLS | HMH72B341 |  |  | XAFC36DBCN1 | Z8ET120C20LMPS1 | 35200 |  |  | 18.5 | 8.5 | 34000 |  |  | 23800 | 70% | 2.1 | Both | 732.5 | 2.93 | HRCU-A-CB (Split System: Heat Pump with Remote Outdoor Unit-Air-Source) | Yes
213297074 | Central Heat Pump | LUXAIRE | HMH72B341 |  |  | XAFC36DBCN1 | Z8ET100C20LMPS1 | 34800 |  |  | 18.5 | 8.5 | 33400 |  |  | 23400 | 70% | 2.08 | Both | 725 | 2.9 | HRCU-A-CB (Split System: Heat Pump with Remote Outdoor Unit-Air-Source) | Yes
213296527 | Central Heat Pump | YORK | HMH72B341 |  |  | XAHC36DBCN1 | Y82E120C20LMPS1 | 34400 |  |  | 18.5 | 8.5 | 34000 |  |  | 23800 | 70% | 2.08 | Both | 717.5 | 2.87 | HRCU-A-CB (Split System: Heat Pump with Remote Outdoor Unit-Air-Source) | Yes
213296706 | Central Heat Pump | YORK | HMH72B341 |  |  | XAFC36DBCN1 | Y82E120C20LMPS1 | 35200 |  |  | 18.5 | 8.5 | 34000 |  |  | 23800 | 70% | 2.1 | Both | 732.5 | 2.93 | HRCU-A-CB (Split System: Heat Pump with Remote Outdoor Unit-Air-Source) | Yes
213297741 | Central Heat Pump | CHAMPION HEATING AND COOLING | HMH72B341 |  |  | XAHC36DBCN1 | Z8ET100C16LMPS1 | 34000 |  |  | 18 | 8.5 | 32800 |  |  | 23000 | 70% | 2.06 | Both | 707.5 | 2.83 | HRCU-A-CB (Split System: Heat Pump with Remote Outdoor Unit-Air-Source) | Yes
213297738 | Central Heat Pump | COLEMAN | HMH72B341 |  |  | XAHC36DBCN1 | Z8ET100C16LMPS1 | 34000 |  |  | 18 | 8.5 | 32800 |  |  | 23000 | 70% | 2.06 | Both | 707.5 | 2.83 | HRCU-A-CB (Split System: Heat Pump with Remote Outdoor Unit-Air-Source) | Yes
213297740 | Central Heat Pump | FRASER-JOHNSTON | HMH72B341 |  |  | XAHC36DBCN1 | Z8ET100C16LMPS1 | 34000 |  |  | 18 | 8.5 | 32800 |  |  | 23000 | 70% | 2.06 | Both | 707.5 | 2.83 | HRCU-A-CB (Split System: Heat Pump with Remote Outdoor Unit-Air-Source) | Yes
213297742 | Central Heat Pump | JOHNSON CONTROLS | HMH72B341 |  |  | XAHC36DBCN1 | Z8ET100C16LMPS1 | 34000 |  |  | 18 | 8.5 | 32800 |  |  | 23000 | 70% | 2.06 | Both | 707.5 | 2.83 | HRCU-A-CB (Split System: Heat Pump with Remote Outdoor Unit-Air-Source) | Yes
213297739 | Central Heat Pump | LUXAIRE | HMH72B341 |  |  | XAHC36DBCN1 | Z8ET100C16LMPS1 | 34000 |  |  | 18 | 8.5 | 32800 |  |  | 23000 | 70% | 2.06 | Both | 707.5 | 2.83 | HRCU-A-CB (Split System: Heat Pump with Remote Outdoor Unit-Air-Source) | Yes
213297297 | Central Heat Pump | JOHNSON CONTROLS | HMH72B341 |  |  | XAHC36DBCN1 | Z8ET100C20LMPS1 | 33400 |  |  | 18.5 | 8.5 | 32200 |  |  | 22600 | 70% | 2.04 | Both | 695 | 2.78 | HRCU-A-CB (Split System: Heat Pump with Remote Outdoor Unit-Air-Source) | Yes
213769926 | Central Heat Pump | AI AIR CONDITIONING | AUO18-48N1-M3H |  |  | AUH2-48N1-CM3E |  | 47000 |  |  | 15.6 | 9.4 | 50000 |  |  | 46000 | 92% | 1.9 | Both | 980 | 3.92 | HRCU-A-CB (Split System: Heat Pump with Remote Outdoor Unit-Air-Source) | Yes
213081445 | Central Heat Pump | ELIOS | DEA48HOS20230E7 |  |  | FEA48HIAHUU230X7 |  | 47000 |  |  | 15.6 | 9.4 | 50000 |  |  | 46000 | 92% | 1.9 | Both | 980 | 3.92 | HRCU-A-CB (Split System: Heat Pump with Remote Outdoor Unit-Air-Source) | Yes
213349773 | Central Heat Pump | KERR | A-KCD48SA-1 |  |  | B-KCD48SA-1 |  | 47000 |  |  | 15.6 | 9.4 | 50000 |  |  | 46000 | 92% | 1.9 | Both | 980 | 3.92 | HRCU-A-CB (Split System: Heat Pump with Remote Outdoor Unit-Air-Source) | Yes
213307922 | Central Heat Pump | LBG Products | LCUHB48DO |  |  | LCHB48DHNI |  | 47000 |  |  | 15.6 | 9.4 | 50000 |  |  | 46000 | 92% | 1.9 | Both | 980 | 3.92 | HRCU-A-CB (Split System: Heat Pump with Remote Outdoor Unit-Air-Source) | Yes
213307902 | Central Heat Pump | Wells | WUCA-48HFMO |  |  | WUA-48HFMAH |  | 47000 |  |  | 15.6 | 9.4 | 50000 |  |  | 46000 | 92% | 1.9 | Both | 980 | 3.92 | HRCU-A-CB (Split System: Heat Pump with Remote Outdoor Unit-Air-Source) | Yes
213307871 | Central Heat Pump | Custom Comfort | CCOXHA24V30HP |  |  | CCOEHACC3036B |  | 29000 |  |  | 15.2 | 8.5 | 31000 |  |  | 22600 | 73% | 1.8 | Both | 605 | 2.42 | HRCU-A-C (Split System: Heat Pump with Remote Outdoor Unit with No Indoor Fan --Air Source) | Yes
213386697 | Central Heat Pump | Dettson | EVD-36-O-S |  |  | MAC36H2124E |  | 35000 |  |  | 15.2 | 8.5 | 36000 |  |  | 30000 | 83% | 1.8 | Both | 730 | 2.92 | HRCU-A-C (Split System: Heat Pump with Remote Outdoor Unit with No Indoor Fan --Air Source) | Yes
214215183 | Central Heat Pump | ELIOS | DEA30HOS20230E7 |  |  | CUB36HAC20BWT7A |  | 29000 |  |  | 15.2 | 8.5 | 31000 |  |  | 22600 | 73% | 1.8 | Both | 605 | 2.42 | HRCU-A-C (Split System: Heat Pump with Remote Outdoor Unit with No Indoor Fan --Air Source) | Yes
213386880 | Central Heat Pump | INNOVAIR | SHV36H2R20-S |  |  | MAC36H2124E |  | 35000 |  |  | 15.2 | 8.5 | 36000 |  |  | 30000 | 83% | 1.8 | Both | 730 | 2.92 | HRCU-A-C (Split System: Heat Pump with Remote Outdoor Unit with No Indoor Fan --Air Source) | Yes
213307907 | Central Heat Pump | Wells | WUCA-30HFMO |  |  | WUA-36BHFM |  | 29000 |  |  | 15.2 | 8.5 | 31000 |  |  | 22600 | 73% | 1.8 | Both | 605 | 2.42 | HRCU-A-C (Split System: Heat Pump with Remote Outdoor Unit with No Indoor Fan --Air Source) | Yes
214061914 | Central Heat Pump | FRIEDRICH | WFPU18Z483C |  |  | DC61A44-245R |  | 42000 |  |  | 15.55 | 8.55 | 42000 |  |  | 34600 | 82% | 1.94 | Both | 875 | 3.5 | HRCU-A-C (Split System: Heat Pump with Remote Outdoor Unit with No Indoor Fan --Air Source) | Yes
213386480 | Central Heat Pump | ECO-AIR | MOE31U-36HFN1-M |  |  | MVB-36B23T4N1 |  | 35000 |  |  | 15.5 | 8.6 | 38000 |  |  | 31600 | 83% | 1.85 | Both | 730 | 2.92 | HRCU-A-C (Split System: Heat Pump with Remote Outdoor Unit with No Indoor Fan --Air Source) | Yes
213081452 | Central Heat Pump | ELIOS | DEA36HOS20230E7 |  |  | CUB36HAC20BWT7A |  | 35000 |  |  | 15.5 | 8.6 | 38000 |  |  | 31600 | 83% | 1.85 | Both | 730 | 2.92 | HRCU-A-C (Split System: Heat Pump with Remote Outdoor Unit with No Indoor Fan --Air Source) | Yes
213062283 | Central Heat Pump | Kepler | AZPN/36WAC |  |  | AZPN/B36WAC |  | 35000 |  |  | 15.5 | 8.6 | 38000 |  |  | 31600 | 83% | 1.85 | Both | 730 | 2.92 | HRCU-A-C (Split System: Heat Pump with Remote Outdoor Unit with No Indoor Fan --Air Source) | Yes
213082094 | Central Heat Pump | Panasonic | CU-HE36YAHK6 |  |  | CS-HE36YAS6 |  | 35000 |  |  | 15.5 | 8.6 | 38000 |  |  | 31600 | 83% | 1.85 | Both | 730 | 2.92 | HRCU-A-C (Split System: Heat Pump with Remote Outdoor Unit with No Indoor Fan --Air Source) | Yes
213307504 | Central Heat Pump | LG | LUU240HV |  |  | C74B(A,H)MX24C-B | FG7TC060D-V24B | 23000 |  |  | 17.1 | 9 | 26000 |  |  | 21400 | 82% | 1.91 | Both | 480 | 1.92 | HRCU-A-CB (Split System: Heat Pump with Remote Outdoor Unit-Air-Source) | No
213307887 | Central Heat Pump | LG | LUU180HV |  |  | C74B(A,H)MX24C-B | FG7TC060D-V24B | 18000 |  |  | 17.5 | 9.1 | 20000 |  |  | 17100 | 86% | 1.84 | Both | 375 | 1.5 | HRCU-A-CB (Split System: Heat Pump with Remote Outdoor Unit-Air-Source) | No
213307507 | Central Heat Pump | LG | LUU360HV |  |  | C74B(A,H)MX36C-C | FG7TC100D-V35C | 36000 |  |  | 18.2 | 9.2 | 40000 |  |  | 33800 | 85% | 1.87 | Both | 750 | 3 | HRCU-A-CB (Split System: Heat Pump with Remote Outdoor Unit-Air-Source) | No
213081459 | Central Heat Pump | ECO-AIR | MOE30U-55HFN1-M |  |  | MVC-60HWFN1-M |  | 55000 |  |  | 15.3 | 9.4 | 59000 |  |  | 48500 | 82% | 1.91 | Both | 1145 | 4.58 | HRCU-A-CB (Split System: Heat Pump with Remote Outdoor Unit-Air-Source) | Yes
213062292 | Central Heat Pump | Kepler | AZPN/60WD |  |  | AZPN/60WAH |  | 55000 |  |  | 15.3 | 9.4 | 59000 |  |  | 48500 | 82% | 1.91 | Both | 1145 | 4.58 | HRCU-A-CB (Split System: Heat Pump with Remote Outdoor Unit-Air-Source) | Yes
213307903 | Central Heat Pump | Wells | WUCA-60HFMO |  |  | WUA-60HFMAH |  | 55000 |  |  | 15.3 | 9.4 | 59000 |  |  | 48500 | 82% | 1.91 | Both | 1145 | 4.58 | HRCU-A-CB (Split System: Heat Pump with Remote Outdoor Unit-Air-Source) | Yes
216769891 | Central Heat Pump | AMERICAN STANDARD | 5A6H7024A1 |  |  | 5TXCC005AS3 | *DHMC100CCV4 | 21800 |  |  | 15.2 | 8.5 | 21200 |  |  | 16900 | 80% | 1.97 | Both | 455 | 1.82 | HRCU-A-CB (Split System: Heat Pump with Remote Outdoor Unit-Air-Source) | No
216769890 | Central Heat Pump | TRANE | 5TWR7024A1 |  |  | 5TXCC005AS3 | *DHMC100CCV4 | 21800 |  |  | 15.2 | 8.5 | 21200 |  |  | 16900 | 80% | 1.97 | Both | 455 | 1.82 | HRCU-A-CB (Split System: Heat Pump with Remote Outdoor Unit-Air-Source) | No
216767117 | Central Heat Pump | TRANE | 5TWX7048A1 |  |  | 5PX*CD09AS3 | S9X1C100D5PSB | 43500 |  |  | 15.2 | 8.5 | 44000 |  |  | 32400 | 74% | 2.13 | Both | 907.5 | 3.63 | HRCU-A-CB (Split System: Heat Pump with Remote Outdoor Unit-Air-Source) | No
216767113 | Central Heat Pump | TRANE | 5TWX7048A1 |  |  | 5PX*CD09AS3 | S9V2C100D5VSB | 43000 |  |  | 15.5 | 8.5 | 44000 |  |  | 32200 | 73% | 2.13 | Both | 895 | 3.58 | HRCU-A-CB (Split System: Heat Pump with Remote Outdoor Unit-Air-Source) | No
216767119 | Central Heat Pump | TRANE | 5TWX7048A1 |  |  | 5PX*CD09AS3 | S8V2C080M5PCB | 43500 |  |  | 15.5 | 8.5 | 43500 |  |  | 32000 | 74% | 2.13 | Both | 907.5 | 3.63 | HRCU-A-CB (Split System: Heat Pump with Remote Outdoor Unit-Air-Source) | No
216767120 | Central Heat Pump | TRANE | 5TWX7048A1 |  |  | 5PX*CD09AS3 | S8V2C100M5PCB | 43500 |  |  | 15.5 | 8.5 | 44000 |  |  | 32000 | 73% | 2.14 | Both | 907.5 | 3.63 | HRCU-A-CB (Split System: Heat Pump with Remote Outdoor Unit-Air-Source) | No
216767149 | Central Heat Pump | TRANE | 5TWX7048A1 |  |  | 5PX*DD10AS3 | S9V2D120D5VSB | 43500 |  |  | 15.2 | 8.7 | 44500 |  |  | 32400 | 73% | 2.18 | Both | 907.5 | 3.63 | HRCU-A-CB (Split System: Heat Pump with Remote Outdoor Unit-Air-Source) | No
216767165 | Central Heat Pump | TRANE | 5TWX7048A1 |  |  | 5TXCC009AS3 | S9V2C100U5VSB | 43000 |  |  | 15.5 | 8.7 | 44000 |  |  | 32400 | 74% | 2.18 | Both | 895 | 3.58 | HRCU-A-CB (Split System: Heat Pump with Remote Outdoor Unit-Air-Source) | No
216767150 | Central Heat Pump | TRANE | 5TWX7048A1 |  |  | 5PX*DD10AS3 | S8V2D120M5PCB | 43000 |  |  | 15.5 | 8.7 | 44000 |  |  | 32400 | 74% | 2.18 | Both | 895 | 3.58 | HRCU-A-CB (Split System: Heat Pump with Remote Outdoor Unit-Air-Source) | No
216767109 | Central Heat Pump | TRANE | 5TWX7048A1 |  |  | 5PX*C009AS3 | S9V2C100U5VSB | 43000 |  |  | 15.5 | 8.7 | 44000 |  |  | 32400 | 74% | 2.18 | Both | 895 | 3.58 | HRCU-A-CB (Split System: Heat Pump with Remote Outdoor Unit-Air-Source) | No
216767172 | Central Heat Pump | TRANE | 5TWX7048A1 |  |  | 5TXCD008AS3 | S8V2C100M5PCB | 43000 |  |  | 15.5 | 8.7 | 44500 |  |  | 32600 | 73% | 2.19 | Both | 895 | 3.58 | HRCU-A-CB (Split System: Heat Pump with Remote Outdoor Unit-Air-Source) | No
216767130 | Central Heat Pump | TRANE | 5TWX7048A1 |  |  | 5PX*D008AS3 | S8V2C100M5PCB | 43000 |  |  | 15.5 | 8.7 | 44500 |  |  | 32600 | 73% | 2.19 | Both | 895 | 3.58 | HRCU-A-CB (Split System: Heat Pump with Remote Outdoor Unit-Air-Source) | No
216767159 | Central Heat Pump | TRANE | 5TWX7048A1 |  |  | 5TXCC007AS3 | S8V2C100M5PCB | 43000 |  |  | 15.5 | 8.7 | 45000 |  |  | 32800 | 73% | 2.19 | Both | 895 | 3.58 | HRCU-A-CB (Split System: Heat Pump with Remote Outdoor Unit-Air-Source) | No
216767131 | Central Heat Pump | TRANE | 5TWX7048A1 |  |  | 5PX*D008AS3 | S8V2C080M5PCB | 43500 |  |  | 15.5 | 8.7 | 45000 |  |  | 32800 | 73% | 2.19 | Both | 907.5 | 3.63 | HRCU-A-CB (Split System: Heat Pump with Remote Outdoor Unit-Air-Source) | No
216767173 | Central Heat Pump | TRANE | 5TWX7048A1 |  |  | 5TXCD008AS3 | S8V2C080M5PCB | 43500 |  |  | 15.5 | 8.7 | 45000 |  |  | 32800 | 73% | 2.19 | Both | 907.5 | 3.63 | HRCU-A-CB (Split System: Heat Pump with Remote Outdoor Unit-Air-Source) | No
216767072 | Central Heat Pump | TRANE | 5TWX7036A1 |  |  | 5TXCC007AS3 | S9X1C100U5PSB | 33600 |  |  | 15.2 | 8.7 | 32800 |  |  | 24200 | 74% | 2.18 | Both | 700 | 2.8 | HRCU-A-CB (Split System: Heat Pump with Remote Outdoor Unit-Air-Source) | No
216767192 | Central Heat Pump | TRANE | 5TWX7048A1 |  |  | 5TXCD010AS3 | S9V2C100U5VSB | 43000 |  |  | 15.5 | 8.7 | 44000 |  |  | 32000 | 73% | 2.19 | Both | 895 | 3.58 | HRCU-A-CB (Split System: Heat Pump with Remote Outdoor Unit-Air-Source) | No
216767183 | Central Heat Pump | TRANE | 5TWX7048A1 |  |  | 5TXCD008AS3 | S9V2C080U5VSB | 43000 |  |  | 15.5 | 8.7 | 44500 |  |  | 32600 | 73% | 2.2 | Both | 895 | 3.58 | HRCU-A-CB (Split System: Heat Pump with Remote Outdoor Unit-Air-Source) | No
216767128 | Central Heat Pump | TRANE | 5TWX7048A1 |  |  | 5PX*D008AS3 | S9V2C080U5VSB | 43000 |  |  | 15.5 | 8.7 | 44500 |  |  | 32600 | 73% | 2.2 | Both | 895 | 3.58 | HRCU-A-CB (Split System: Heat Pump with Remote Outdoor Unit-Air-Source) | No
216767106 | Central Heat Pump | TRANE | 5TWX7048A1 |  |  | 5PX*C009AS3 | S8V2C080M5PCB | 43500 |  |  | 15.5 | 8.7 | 44000 |  |  | 32200 | 73% | 2.19 | Both | 907.5 | 3.63 | HRCU-A-CB (Split System: Heat Pump with Remote Outdoor Unit-Air-Source) | No
216767167 | Central Heat Pump | TRANE | 5TWX7048A1 |  |  | 5TXCC009AS3 | S8V2C100M5PCB | 43500 |  |  | 15.5 | 8.7 | 44000 |  |  | 32000 | 73% | 2.19 | Both | 907.5 | 3.63 | HRCU-A-CB (Split System: Heat Pump with Remote Outdoor Unit-Air-Source) | No
216767107 | Central Heat Pump | TRANE | 5TWX7048A1 |  |  | 5PX*C009AS3 | S8V2C100M5PCB | 43500 |  |  | 15.5 | 8.7 | 44000 |  |  | 32000 | 73% | 2.19 | Both | 907.5 | 3.63 | HRCU-A-CB (Split System: Heat Pump with Remote Outdoor Unit-Air-Source) | No
216767153 | Central Heat Pump | TRANE | 5TWX7048A1 |  |  | 5PX*DD10AS3+P0V0C000M50SD |  | 43500 |  |  | 15.5 | 8.7 | 44500 |  |  | 32400 | 73% | 2.19 | Both | 907.5 | 3.63 | HRCU-A-CB (Split System: Heat Pump with Remote Outdoor Unit-Air-Source) | No
216767132 | Central Heat Pump | TRANE | 5TWX7048A1 |  |  | 5PX*D008AS3 | S9X1D120U5PSB | 43500 |  |  | 15.5 | 8.7 | 44500 |  |  | 32600 | 73% | 2.2 | Both | 907.5 | 3.63 | HRCU-A-CB (Split System: Heat Pump with Remote Outdoor Unit-Air-Source) | No
216767181 | Central Heat Pump | TRANE | 5TWX7048A1 |  |  | 5TXCD008AS3 | S9X1D120U5PSB | 43500 |  |  | 15.5 | 8.7 | 44500 |  |  | 32600 | 73% | 2.2 | Both | 907.5 | 3.63 | HRCU-A-CB (Split System: Heat Pump with Remote Outdoor Unit-Air-Source) | No
216734245 | Central Heat Pump | TEMPSTAR | D5CUHAH24AAK |  |  | EA*5X30M17A* | *96VTN0401410B* | 22000 |  |  | 15.5 | 8.1 | 21000 |  |  | 18900 | 90% | 1.85 | Both | 457.5 | 1.83 | HRCU-A-CB (Split System: Heat Pump with Remote Outdoor Unit-Air-Source) | Yes
216734263 | Central Heat Pump | DAY & NIGHT | D5CUHAH24AAK |  |  | EA*5X30M17A* | *96VTN0601412B* | 22200 |  |  | 16 | 8.1 | 20800 |  |  | 18800 | 90% | 1.85 | Both | 462.5 | 1.85 | HRCU-A-CB (Split System: Heat Pump with Remote Outdoor Unit-Air-Source) | Yes
216734195 | Central Heat Pump | SMART COMFORT | D5CUHAH24AAK |  |  | EA*5X30M17A* | *95MSU0401712A* | 22200 |  |  | 16 | 8.1 | 21000 |  |  | 18900 | 90% | 1.85 | Both | 462.5 | 1.85 | HRCU-A-CB (Split System: Heat Pump with Remote Outdoor Unit-Air-Source) | Yes
215318900 | Central Heat Pump | ARCOAIRE | D5CURAH60AAK |  |  | D5FUAAH60XAK |  | 54000 |  |  | 15.2 | 8.4 | 54000 |  |  | 38000 | 70% | 1.8 | Both | 1125 | 4.5 | HRCU-A-CB (Split System: Heat Pump with Remote Outdoor Unit-Air-Source) | Yes
215318788 | Central Heat Pump | BRYANT | 37MURAQ60AA3 |  |  | 45MUAAQ60XX3 |  | 54000 |  |  | 15.2 | 8.4 | 54000 |  |  | 38000 | 70% | 1.8 | Both | 1125 | 4.5 | HRCU-A-CB (Split System: Heat Pump with Remote Outdoor Unit-Air-Source) | Yes
215318928 | Central Heat Pump | COMFORTMAKER | D5CURAH60AAK |  |  | D5FUAAH60XAK |  | 54000 |  |  | 15.2 | 8.4 | 54000 |  |  | 38000 | 70% | 1.8 | Both | 1125 | 4.5 | HRCU-A-CB (Split System: Heat Pump with Remote Outdoor Unit-Air-Source) | Yes
215318956 | Central Heat Pump | DAY & NIGHT | D5CURAH60AAK |  |  | D5FUAAH60XAK |  | 54000 |  |  | 15.2 | 8.4 | 54000 |  |  | 38000 | 70% | 1.8 | Both | 1125 | 4.5 | HRCU-A-CB (Split System: Heat Pump with Remote Outdoor Unit-Air-Source) | Yes
215319208 | Central Heat Pump | Grandaire | D5CURAH60AAK |  |  | D5FUAAH60XAK |  | 54000 |  |  | 15.2 | 8.4 | 54000 |  |  | 38000 | 70% | 1.8 | Both | 1125 | 4.5 | HRCU-A-CB (Split System: Heat Pump with Remote Outdoor Unit-Air-Source) | Yes
215318984 | Central Heat Pump | HEIL | D5CURAH60AAK |  |  | D5FUAAH60XAK |  | 54000 |  |  | 15.2 | 8.4 | 54000 |  |  | 38000 | 70% | 1.8 | Both | 1125 | 4.5 | HRCU-A-CB (Split System: Heat Pump with Remote Outdoor Unit-Air-Source) | Yes
215319012 | Central Heat Pump | KEEPRITE | D5CURAH60AAK |  |  | D5FUAAH60XAK |  | 54000 |  |  | 15.2 | 8.4 | 54000 |  |  | 38000 | 70% | 1.8 | Both | 1125 | 4.5 | HRCU-A-CB (Split System: Heat Pump with Remote Outdoor Unit-Air-Source) | Yes
215319180 | Central Heat Pump | LPS Legacy | D5CURAH60AAK |  |  | D5FUAAH60XAK |  | 54000 |  |  | 15.2 | 8.4 | 54000 |  |  | 38000 | 70% | 1.8 | Both | 1125 | 4.5 | HRCU-A-CB (Split System: Heat Pump with Remote Outdoor Unit-Air-Source) | Yes
215319068 | Central Heat Pump | MIDEA | D5CURAH60AAK |  |  | D5FUAAH60XAK |  | 54000 |  |  | 15.2 | 8.4 | 54000 |  |  | 38000 | 70% | 1.8 | Both | 1125 | 4.5 | HRCU-A-CB (Split System: Heat Pump with Remote Outdoor Unit-Air-Source) | Yes
215319124 | Central Heat Pump | SMART COMFORT | D5CURAH60AAK |  |  | D5FUAAH60XAK |  | 54000 |  |  | 15.2 | 8.4 | 54000 |  |  | 38000 | 70% | 1.8 | Both | 1125 | 4.5 | HRCU-A-CB (Split System: Heat Pump with Remote Outdoor Unit-Air-Source) | Yes
215319096 | Central Heat Pump | TEMPSTAR | D5CURAH60AAK |  |  | D5FUAAH60XAK |  | 54000 |  |  | 15.2 | 8.4 | 54000 |  |  | 38000 | 70% | 1.8 | Both | 1125 | 4.5 | HRCU-A-CB (Split System: Heat Pump with Remote Outdoor Unit-Air-Source) | Yes
215318844 | Central Heat Pump | Weathermaker | 37MURAQ60AA3 |  |  | 45MUAAQ60XX3 |  | 54000 |  |  | 15.2 | 8.4 | 54000 |  |  | 38000 | 70% | 1.8 | Both | 1125 | 4.5 | HRCU-A-CB (Split System: Heat Pump with Remote Outdoor Unit-Air-Source) | Yes
216768191 | Central Heat Pump | INNOVAIR | SOV36H2BA |  |  | SFV36BDA |  | 36000 |  |  | 15.4 | 8.7 | 37000 |  |  | 28400 | 77% | 1.86 | Both | 750 | 3 | HRCU-A-CB (Split System: Heat Pump with Remote Outdoor Unit-Air-Source) | Yes
215319163 | Central Heat Pump | AIRQUEST | D5CLHAH58AAK |  |  | D5FLAAH60XAK |  | 54000 |  |  | 15.4 | 9.2 | 59000 |  |  | 53000 | 90% | 2 | Both | 1125 | 4.5 | HRCU-A-CB (Split System: Heat Pump with Remote Outdoor Unit-Air-Source) | Yes
215318911 | Central Heat Pump | ARCOAIRE | D5CLHAH58AAK |  |  | D5FLAAH60XAK |  | 54000 |  |  | 15.4 | 9.2 | 59000 |  |  | 53000 | 90% | 2 | Both | 1125 | 4.5 | HRCU-A-CB (Split System: Heat Pump with Remote Outdoor Unit-Air-Source) | Yes
215318771 | Central Heat Pump | CARRIER | 37MBHAQ58AA3 |  |  | 45MBAAQ60XA3 |  | 54000 |  |  | 15.4 | 9.2 | 59000 |  |  | 53000 | 90% | 2 | Both | 1125 | 4.5 | HRCU-A-CB (Split System: Heat Pump with Remote Outdoor Unit-Air-Source) | Yes
215318967 | Central Heat Pump | DAY & NIGHT | D5CLHAH58AAK |  |  | D5FLAAH60XAK |  | 54000 |  |  | 15.4 | 9.2 | 59000 |  |  | 53000 | 90% | 2 | Both | 1125 | 4.5 | HRCU-A-CB (Split System: Heat Pump with Remote Outdoor Unit-Air-Source) | Yes
215319219 | Central Heat Pump | Grandaire | D5CLHAH58AAK |  |  | D5FLAAH60XAK |  | 54000 |  |  | 15.4 | 9.2 | 59000 |  |  | 53000 | 90% | 2 | Both | 1125 | 4.5 | HRCU-A-CB (Split System: Heat Pump with Remote Outdoor Unit-Air-Source) | Yes
215318995 | Central Heat Pump | HEIL | D5CLHAH58AAK |  |  | D5FLAAH60XAK |  | 54000 |  |  | 15.4 | 9.2 | 59000 |  |  | 53000 | 90% | 2 | Both | 1125 | 4.5 | HRCU-A-CB (Split System: Heat Pump with Remote Outdoor Unit-Air-Source) | Yes
215319023 | Central Heat Pump | KEEPRITE | D5CLHAH58AAK |  |  | D5FLAAH60XAK |  | 54000 |  |  | 15.4 | 9.2 | 59000 |  |  | 53000 | 90% | 2 | Both | 1125 | 4.5 | HRCU-A-CB (Split System: Heat Pump with Remote Outdoor Unit-Air-Source) | Yes
215319191 | Central Heat Pump | LPS Legacy | D5CLHAH58AAK |  |  | D5FLAAH60XAK |  | 54000 |  |  | 15.4 | 9.2 | 59000 |  |  | 53000 | 90% | 2 | Both | 1125 | 4.5 | HRCU-A-CB (Split System: Heat Pump with Remote Outdoor Unit-Air-Source) | Yes
215318883 | Central Heat Pump | MIDEA | 37MBHAQ58AA3 |  |  | 45MBAAQ60XA3 |  | 54000 |  |  | 15.4 | 9.2 | 59000 |  |  | 53000 | 90% | 2 | Both | 1125 | 4.5 | HRCU-A-CB (Split System: Heat Pump with Remote Outdoor Unit-Air-Source) | Yes
215318827 | Central Heat Pump | PAYNE | 37MBHAQ58AA3 |  |  | 45MBAAQ60XA3 |  | 54000 |  |  | 15.4 | 9.2 | 59000 |  |  | 53000 | 90% | 2 | Both | 1125 | 4.5 | HRCU-A-CB (Split System: Heat Pump with Remote Outdoor Unit-Air-Source) | Yes
215319135 | Central Heat Pump | SMART COMFORT | D5CLHAH58AAK |  |  | D5FLAAH60XAK |  | 54000 |  |  | 15.4 | 9.2 | 59000 |  |  | 53000 | 90% | 2 | Both | 1125 | 4.5 | HRCU-A-CB (Split System: Heat Pump with Remote Outdoor Unit-Air-Source) | Yes
215319107 | Central Heat Pump | TEMPSTAR | D5CLHAH58AAK |  |  | D5FLAAH60XAK |  | 54000 |  |  | 15.4 | 9.2 | 59000 |  |  | 53000 | 90% | 2 | Both | 1125 | 4.5 | HRCU-A-CB (Split System: Heat Pump with Remote Outdoor Unit-Air-Source) | Yes
215318855 | Central Heat Pump | Weathermaker | 37MBHAQ58AA3 |  |  | 45MBAAQ60XA3 |  | 54000 |  |  | 15.4 | 9.2 | 59000 |  |  | 53000 | 90% | 2 | Both | 1125 | 4.5 | HRCU-A-CB (Split System: Heat Pump with Remote Outdoor Unit-Air-Source) | Yes
216768195 | Central Heat Pump | INNOVAIR | SHV36H2BB |  |  | SFV36BDA |  | 36000 |  |  | 15.4 | 9.8 | 37000 |  |  | 36000 | 97% | 1.9 | Both | 750 | 3 | HRCU-A-CB (Split System: Heat Pump with Remote Outdoor Unit-Air-Source) | Yes
214056593 | Central Heat Pump | Bladex | BX30-24HPHYHA |  |  | BLCA-24HWAC1 |  | 24000 |  |  | 16.1 | 9.8 | 25000 |  |  | 20000 | 80% | 2 | Both | 500 | 2 | HRCU-A-C (Split System: Heat Pump with Remote Outdoor Unit with No Indoor Fan --Air Source) | N/A
214056594 | Central Heat Pump | Bladex | BX30-24HPHYHA |  |  | BLCA-24HWAC1-UNC |  | 24000 |  |  | 16.1 | 9.8 | 25000 |  |  | 20000 | 80% | 2 | Both | 500 | 2 | HRCU-A-C (Split System: Heat Pump with Remote Outdoor Unit with No Indoor Fan --Air Source) | N/A
214648692 | Central Heat Pump | TEXANAIR | TEXAN024HHCU1 |  |  | TEXANDF24A1 |  | 24000 |  |  | 16.5 | 9.5 | 25000 |  |  | 20000 | 80% | 1.95 | Both | 500 | 2 | HRCU-A-C (Split System: Heat Pump with Remote Outdoor Unit with No Indoor Fan --Air Source) | N/A
216014854 | Central Heat Pump | FRIEDRICH | WFPU18Z483C |  |  | DRAH2TA4821ASTANN |  | 44000 |  |  | 17 | 8.7 | 44000 |  |  | 33000 | 75% | 1.95 | Both | 917.5 | 3.67 | HRCU-A-CB (Split System: Heat Pump with Remote Outdoor Unit-Air-Source) | N/A
214648706 | Central Heat Pump | TEXANAIR | TEXAN030HHCU1 |  |  | TEXANWM30A1 |  | 30000 |  |  | 16.9 | 9 | 31000 |  |  | 25000 | 81% | 1.8 | Both | 625 | 2.5 | HRCU-A-CB (Split System: Heat Pump with Remote Outdoor Unit-Air-Source) | N/A
213255600 | Central Heat Pump | INNOVAIR | SHV36H2R20 |  |  | WEV36H2R19 |  | 36000 |  |  | 17.6 | 9.2 | 38000 |  |  | 33400 | 88% | 1.81 | Both | 750 | 3 | HRCU-A-CB (Split System: Heat Pump with Remote Outdoor Unit-Air-Source) | N/A
214075452 | Central Heat Pump | FRIEDRICH | RD17AZ24AJ3N |  |  | TCFZ2417MTANM | FR951V0403A17UHU | 22400 |  |  | 17 | 9.5 | 22400 |  |  | 17100 | 76% | 2 | Both | 467.5 | 1.87 | HRCU-A-CB (Split System: Heat Pump with Remote Outdoor Unit-Air-Source) | N/A
214075497 | Central Heat Pump | FRIEDRICH | RD17AZ24AJ3N |  |  | TCFZ2417MTANM | FR951V0603A17M4 | 22600 |  |  | 17 | 9.5 | 22600 |  |  | 17000 | 75% | 2 | Both | 470 | 1.88 | HRCU-A-CB (Split System: Heat Pump with Remote Outdoor Unit-Air-Source) | N/A
214075579 | Central Heat Pump | FRIEDRICH | RD17AZ24AJ3N |  |  | TCFZ2417MTANM | FR921V0603A17M4 | 22600 |  |  | 17 | 9.5 | 22600 |  |  | 17000 | 75% | 2 | Both | 470 | 1.88 | HRCU-A-CB (Split System: Heat Pump with Remote Outdoor Unit-Air-Source) | N/A
214075530 | Central Heat Pump | RHEEM | RD17AZ24AJ3N |  |  | RCFZ2417MTANM | R951V0403A17UHU | 22400 |  |  | 17 | 9.5 | 22400 |  |  | 17100 | 76% | 2 | Both | 467.5 | 1.87 | HRCU-A-CB (Split System: Heat Pump with Remote Outdoor Unit-Air-Source) | N/A
214075413 | Central Heat Pump | RHEEM | RD17AZ24AJ3N |  |  | RCFZ2417MTANM | R951V0603A17M4S | 22600 |  |  | 17 | 9.5 | 22600 |  |  | 17000 | 75% | 2 | Both | 470 | 1.88 | HRCU-A-CB (Split System: Heat Pump with Remote Outdoor Unit-Air-Source) | N/A
214075485 | Central Heat Pump | RHEEM | RD17AZ24AJ3N |  |  | RCFZ2417MTANM | R921V0603A17M4S | 22600 |  |  | 17 | 9.5 | 22600 |  |  | 17000 | 75% | 2 | Both | 470 | 1.88 | HRCU-A-CB (Split System: Heat Pump with Remote Outdoor Unit-Air-Source) | N/A
214075487 | Central Heat Pump | RUSSELL | RD17AZ24AJ3N |  |  | TCFZ2417MTANM | S962V0603A17M4S | 22600 |  |  | 17 | 9.5 | 22600 |  |  | 17000 | 75% | 2 | Both | 470 | 1.88 | HRCU-A-CB (Split System: Heat Pump with Remote Outdoor Unit-Air-Source) | N/A
214075423 | Central Heat Pump | RUSSELL | RD17AZ24AJ3N |  |  | TCFZ2417MTANM | S921V0603A17M4S | 22600 |  |  | 17 | 9.5 | 22600 |  |  | 17000 | 75% | 2 | Both | 470 | 1.88 | HRCU-A-CB (Split System: Heat Pump with Remote Outdoor Unit-Air-Source) | N/A
214075512 | Central Heat Pump | RUUD | RD17AZ24AJ3N |  |  | RCFZ2417MTANM | R951V0603A17UHU | 22400 |  |  | 17 | 9.5 | 22400 |  |  | 17000 | 76% | 2 | Both | 467.5 | 1.87 | HRCU-A-CB (Split System: Heat Pump with Remote Outdoor Unit-Air-Source) | N/A
214075432 | Central Heat Pump | RUUD | RD17AZ24AJ3N |  |  | RCFZ2417MTANM | R951V0603A17M4S | 22600 |  |  | 17 | 9.5 | 22600 |  |  | 17000 | 75% | 2 | Both | 470 | 1.88 | HRCU-A-CB (Split System: Heat Pump with Remote Outdoor Unit-Air-Source) | N/A
214075468 | Central Heat Pump | RUUD | RD17AZ24AJ3N |  |  | RCFZ2417MTANM | R962V0603A17M4S | 22600 |  |  | 17 | 9.5 | 22600 |  |  | 17000 | 75% | 2 | Both | 470 | 1.88 | HRCU-A-CB (Split System: Heat Pump with Remote Outdoor Unit-Air-Source) | N/A
214075514 | Central Heat Pump | SURE | RD17AZ24AJ3N |  |  | TCFZ2417MTANM | S951V0603A17UHU | 22400 |  |  | 17 | 9.5 | 22400 |  |  | 17000 | 76% | 2 | Both | 467.5 | 1.87 | HRCU-A-CB (Split System: Heat Pump with Remote Outdoor Unit-Air-Source) | N/A
214075436 | Central Heat Pump | SURE | RD17AZ24AJ3N |  |  | TCFZ2417MTANM | S951V0603A17M4S | 22600 |  |  | 17 | 9.5 | 22600 |  |  | 17000 | 75% | 2 | Both | 470 | 1.88 | HRCU-A-CB (Split System: Heat Pump with Remote Outdoor Unit-Air-Source) | N/A
214075524 | Central Heat Pump | FRIEDRICH | RD17AZ24AJ3N |  |  | TCFZ2417MTANM | FR921V0403A17M4 | 22600 |  |  | 17 | 9.5 | 22600 |  |  | 16900 | 75% | 2 | Both | 470 | 1.88 | HRCU-A-CB (Split System: Heat Pump with Remote Outdoor Unit-Air-Source) | N/A
214075489 | Central Heat Pump | FRIEDRICH | RD17AZ24AJ3N |  |  | TCFZ2417MTANM | FR921V0703A17M4 | 22600 |  |  | 17 | 9.5 | 22600 |  |  | 16900 | 75% | 2 | Both | 470 | 1.88 | HRCU-A-CB (Split System: Heat Pump with Remote Outdoor Unit-Air-Source) | N/A
214075571 | Central Heat Pump | FRIEDRICH | RD17AZ24AJ3N |  |  | TCFZ2417MTANM | FR951V0703A17M4 | 22600 |  |  | 17 | 9.5 | 22600 |  |  | 16900 | 75% | 2 | Both | 470 | 1.88 | HRCU-A-CB (Split System: Heat Pump with Remote Outdoor Unit-Air-Source) | N/A
214075439 | Central Heat Pump | FRIEDRICH | RD17AZ24AJ3N |  |  | TCFZ2417MTANM | FR97MV0703A17DH | 22600 |  |  | 17 | 9.5 | 22600 |  |  | 16900 | 75% | 2 | Both | 470 | 1.88 | HRCU-A-CB (Split System: Heat Pump with Remote Outdoor Unit-Air-Source) | N/A
214075500 | Central Heat Pump | FRIEDRICH | RD17AZ24AJ3N |  |  | TCFZ2417MTANM | FR962V0703A17M4 | 22600 |  |  | 17 | 9.5 | 22600 |  |  | 16900 | 75% | 2 | Both | 470 | 1.88 | HRCU-A-CB (Split System: Heat Pump with Remote Outdoor Unit-Air-Source) | N/A
214075430 | Central Heat Pump | RHEEM | RD17AZ24AJ3N |  |  | RCFZ2417MTANM | R951V0403A17M4S | 22600 |  |  | 17 | 9.5 | 22600 |  |  | 16900 | 75% | 2 | Both | 470 | 1.88 | HRCU-A-CB (Split System: Heat Pump with Remote Outdoor Unit-Air-Source) | N/A
214075508 | Central Heat Pump | RHEEM | RD17AZ24AJ3N |  |  | RCFZ2417MTANM | R962V0703A17M4S | 22600 |  |  | 17 | 9.5 | 22600 |  |  | 16900 | 75% | 2 | Both | 470 | 1.88 | HRCU-A-CB (Split System: Heat Pump with Remote Outdoor Unit-Air-Source) | N/A
214075472 | Central Heat Pump | RUSSELL | RD17AZ24AJ3N |  |  | TCFZ2417MTANM | S951V0703A17M4S | 22600 |  |  | 17 | 9.5 | 22600 |  |  | 16900 | 75% | 2 | Both | 470 | 1.88 | HRCU-A-CB (Split System: Heat Pump with Remote Outdoor Unit-Air-Source) | N/A
214075552 | Central Heat Pump | RUSSELL | RD17AZ24AJ3N |  |  | TCFZ2417MTANM | S97MV0703A17DHS | 22600 |  |  | 17 | 9.5 | 22600 |  |  | 16900 | 75% | 2 | Both | 470 | 1.88 | HRCU-A-CB (Split System: Heat Pump with Remote Outdoor Unit-Air-Source) | N/A
214075584 | Central Heat Pump | RUSSELL | RD17AZ24AJ3N |  |  | TCFZ2417MTANM | S951V0403A17M4S | 22600 |  |  | 17 | 9.5 | 22600 |  |  | 16900 | 75% | 2 | Both | 470 | 1.88 | HRCU-A-CB (Split System: Heat Pump with Remote Outdoor Unit-Air-Source) | N/A
214075416 | Central Heat Pump | RUUD | RD17AZ24AJ3N |  |  | RCFZ2417MTANM | U97MV0703A17DHS | 22600 |  |  | 17 | 9.5 | 22600 |  |  | 16900 | 75% | 2 | Both | 470 | 1.88 | HRCU-A-CB (Split System: Heat Pump with Remote Outdoor Unit-Air-Source) | N/A
214075503 | Central Heat Pump | RUUD | RD17AZ24AJ3N |  |  | RCFZ2417MTANM | R951V0403A17M4S | 22600 |  |  | 17 | 9.5 | 22600 |  |  | 16900 | 75% | 2 | Both | 470 | 1.88 | HRCU-A-CB (Split System: Heat Pump with Remote Outdoor Unit-Air-Source) | N/A
214075581 | Central Heat Pump | RUUD | RD17AZ24AJ3N |  |  | RCFZ2417MTANM | R921V0703A17M4S | 22600 |  |  | 17 | 9.5 | 22600 |  |  | 16900 | 75% | 2 | Both | 470 | 1.88 | HRCU-A-CB (Split System: Heat Pump with Remote Outdoor Unit-Air-Source) | N/A
214075453 | Central Heat Pump | RUUD | RD17AZ24AJ3N |  |  | RCFZ2417MTANM | R962V0403A17M4S | 22600 |  |  | 17 | 9.5 | 22600 |  |  | 16900 | 75% | 2 | Both | 470 | 1.88 | HRCU-A-CB (Split System: Heat Pump with Remote Outdoor Unit-Air-Source) | N/A
214075412 | Central Heat Pump | SURE | RD17AZ24AJ3N |  |  | TCFZ2417MTANM | S962V0703A17M4S | 22600 |  |  | 17 | 9.5 | 22600 |  |  | 16900 | 75% | 2 | Both | 470 | 1.88 | HRCU-A-CB (Split System: Heat Pump with Remote Outdoor Unit-Air-Source) | N/A
214075575 | Central Heat Pump | SURE | RD17AZ24AJ3N |  |  | TCFZ2417MTANM | S951V0403A17M4S | 22600 |  |  | 17 | 9.5 | 22600 |  |  | 16900 | 75% | 2 | Both | 470 | 1.88 | HRCU-A-CB (Split System: Heat Pump with Remote Outdoor Unit-Air-Source) | N/A
214075474 | Central Heat Pump | SURE | RD17AZ24AJ3N |  |  | TCFZ2417MTANM | S951V0703A17M4S | 22600 |  |  | 17 | 9.5 | 22600 |  |  | 16900 | 75% | 2 | Both | 470 | 1.88 | HRCU-A-CB (Split System: Heat Pump with Remote Outdoor Unit-Air-Source) | N/A
214075548 | Central Heat Pump | FRIEDRICH | RD17AZ24AJ3N |  |  | TCFZ2417MTANM | FR98MV0603A17UP | 22600 |  |  | 18 | 9.5 | 22600 |  |  | 16900 | 75% | 2 | Both | 470 | 1.88 | HRCU-A-CB (Split System: Heat Pump with Remote Outdoor Unit-Air-Source) | N/A
214075515 | Central Heat Pump | RHEEM | RD17AZ24AJ3N |  |  | RCFZ2417MTANM | R98MV0603A17UPS | 22600 |  |  | 18 | 9.5 | 22600 |  |  | 16900 | 75% | 2 | Both | 470 | 1.88 | HRCU-A-CB (Split System: Heat Pump with Remote Outdoor Unit-Air-Source) | N/A
214075520 | Central Heat Pump | RUUD | RD17AZ24AJ3N |  |  | RCFZ2417MTANM | U97MV0603A17DHS | 22600 |  |  | 18 | 9.5 | 22600 |  |  | 16900 | 75% | 2 | Both | 470 | 1.88 | HRCU-A-CB (Split System: Heat Pump with Remote Outdoor Unit-Air-Source) | N/A
214648678 | Central Heat Pump | TEXANAIR | TEXAN036HHCU2 |  |  | TEXAN036AHU1 |  | 35000 |  |  | 16.3 | 9.5 | 39000 |  |  | 38000 | 97% | 1.8 | Both | 730 | 2.92 | HRCU-A-CB (Split System: Heat Pump with Remote Outdoor Unit-Air-Source) | N/A
213386555 | Central Heat Pump | Multi MFG | HHS-36HD-A |  |  | 36HSHP-C-M-A |  | 36000 |  |  | 17 | 9.9 | 36000 |  |  | 36000 | 100% | 1.9 | Both | 750 | 3 | HRCU-A-CB (Split System: Heat Pump with Remote Outdoor Unit-Air-Source) | N/A
213614245 | Central Heat Pump | Multi MFG | HES-24HD-A* |  |  | 24MUC0-HP-A |  | 24000 |  |  | 17 | 10.2 | 26000 |  |  | 19400 | 75% | 2.33 | Both | 500 | 2 | HRCU-A-CB (Split System: Heat Pump with Remote Outdoor Unit-Air-Source) | N/A
214648701 | Central Heat Pump | TEXANAIR | TEXAN024STCU1 |  |  | TEXANWM24A1 |  | 24000 |  |  | 17 | 10.2 | 26000 |  |  | 19400 | 75% | 2.33 | Both | 500 | 2 | HRCU-A-CB (Split System: Heat Pump with Remote Outdoor Unit-Air-Source) | N/A
213255597 | Central Heat Pump | INNOVAIR | SHV18H2R20 |  |  | WEV18H2R19 |  | 18000 |  |  | 19.3 | 10.8 | 19000 |  |  | 18800 | 99% | 2.3 | Both | 375 | 1.5 | HRCU-A-CB (Split System: Heat Pump with Remote Outdoor Unit-Air-Source) | N/A
212920481 | Central Heat Pump | Multi MFG | HHS-36HD-A |  |  | 36MPHP0-M-A |  | 36000 |  |  | 16 | 9.5 | 40000 |  |  | 34400 | 86% | 1.97 | Both | 750 | 3 | HRCU-A-CB (Split System: Heat Pump with Remote Outdoor Unit-Air-Source) | N/A
214648677 | Central Heat Pump | TEXANAIR | TEXAN036HHCU1 |  |  | TEXAN036AHU1 |  | 36000 |  |  | 16 | 9.5 | 40000 |  |  | 34400 | 86% | 1.97 | Both | 750 | 3 | HRCU-A-CB (Split System: Heat Pump with Remote Outdoor Unit-Air-Source) | N/A
214648674 | Central Heat Pump | TEXANAIR | TEXAN018HHCU1 |  |  | TEXAN018AHU1 |  | 18000 |  |  | 18 | 9.3 | 19000 |  |  | 16500 | 87% | 2.04 | Both | 375 | 1.5 | HRCU-A-CB (Split System: Heat Pump with Remote Outdoor Unit-Air-Source) | N/A
213265617 | Central Heat Pump | KADEN | KO-UUX24HP-2AAMA |  |  | KI-UUX24AH-2AAMA |  | 24000 |  |  | 17 | 9.2 | 26000 |  |  | 19400 | 75% | 2.1 | Both | 500 | 2 | HRCU-A-CB (Split System: Heat Pump with Remote Outdoor Unit-Air-Source) | N/A
212920473 | Central Heat Pump | Multi MFG | HES-24HD-A |  |  | 24MPHP0-M-A |  | 24000 |  |  | 17 | 9.2 | 26000 |  |  | 19400 | 75% | 2.1 | Both | 500 | 2 | HRCU-A-CB (Split System: Heat Pump with Remote Outdoor Unit-Air-Source) | N/A
214648669 | Central Heat Pump | TEXANAIR | TEXAN024STCU1 |  |  | TEXAN024AHU1 |  | 24000 |  |  | 17 | 9.2 | 26000 |  |  | 19400 | 75% | 2.1 | Both | 500 | 2 | HRCU-A-CB (Split System: Heat Pump with Remote Outdoor Unit-Air-Source) | N/A
212920479 | Central Heat Pump | Multi MFG | HHS-24HD-A |  |  | 24MPHP0-M-A |  | 24000 |  |  | 17.4 | 10 | 24000 |  |  | 22600 | 94% | 1.91 | Both | 500 | 2 | HRCU-A-CB (Split System: Heat Pump with Remote Outdoor Unit-Air-Source) | N/A
214648675 | Central Heat Pump | TEXANAIR | TEXAN024HHCU1 |  |  | TEXAN024AHU1 |  | 24000 |  |  | 17.4 | 10 | 24000 |  |  | 22600 | 94% | 1.91 | Both | 500 | 2 | HRCU-A-CB (Split System: Heat Pump with Remote Outdoor Unit-Air-Source) | N/A
214648691 | Central Heat Pump | TEXANAIR | TEXAN024HHCU1 |  |  | TEXANDF24B1 |  | 20000 |  |  | 16.3 | 10.2 | 25000 |  |  | 20000 | 80% | 2 | Both | 417.5 | 1.67 | HRCU-A-C (Split System: Heat Pump with Remote Outdoor Unit with No Indoor Fan --Air Source) | N/A
212916825 | Central Heat Pump | Bladex | BX30U-18HPHYHA |  |  | BLC-24HWAC1-UNC |  | 18000 |  |  | 16.1 | 9.5 | 19000 |  |  | 15000 | 79% | 2.2 | Both | 375 | 1.5 | HRCU-A-C (Split System: Heat Pump with Remote Outdoor Unit with No Indoor Fan --Air Source) | N/A
214056538 | Central Heat Pump | GSI | SOX430U-18HFN1-M |  |  | SAC-24HWDN1-MN0 |  | 18000 |  |  | 16.1 | 9.5 | 19000 |  |  | 15000 | 79% | 2.2 | Both | 375 | 1.5 | HRCU-A-C (Split System: Heat Pump with Remote Outdoor Unit with No Indoor Fan --Air Source) | N/A
213255598 | Central Heat Pump | INNOVAIR | SHV24H2R20 |  |  | WEV24H2R19 |  | 24000 |  |  | 17.5 | 10.5 | 26000 |  |  | 24000 | 92% | 2 | Both | 500 | 2 | HRCU-A-CB (Split System: Heat Pump with Remote Outdoor Unit-Air-Source) | N/A
214056582 | Central Heat Pump | Mitsutomo | HO-SZ18-AB-Q |  |  | HV-UZ18-AB-Q |  | 18000 |  |  | 17.6 | 9.6 | 19000 |  |  | 17000 | 89% | 2 | Both | 375 | 1.5 | HRCU-A-CB (Split System: Heat Pump with Remote Outdoor Unit-Air-Source) | N/A
214056583 | Central Heat Pump | Mitsutomo | HO-SZ24-AB-Q |  |  | HV-UZ24-AB-Q |  | 23000 |  |  | 18.4 | 9.3 | 26000 |  |  | 21200 | 82% | 1.9 | Both | 480 | 1.92 | HRCU-A-CB (Split System: Heat Pump with Remote Outdoor Unit-Air-Source) | N/A
214728374 | Central Heat Pump | CHAMPION HEATING AND COOLING | HH836E2S11 |  |  | CTU36B5XDS1+TXV | TM8V080B12MP12 | 33000 |  |  | 17 | 8.5 | 31000 |  |  | 25200 | 81% | 2 | Both | 687.5 | 2.75 | HRCU-A-CB (Split System: Heat Pump with Remote Outdoor Unit-Air-Source) | N/A
214728391 | Central Heat Pump | CHAMPION HEATING AND COOLING | HH836E2S11 |  |  | CTU36B5XDS1+TXV | TM9V060B12MP12 | 33000 |  |  | 17 | 8.5 | 31000 |  |  | 25200 | 81% | 2 | Both | 687.5 | 2.75 | HRCU-A-CB (Split System: Heat Pump with Remote Outdoor Unit-Air-Source) | N/A
214728393 | Central Heat Pump | COLEMAN | HH836E2S11 |  |  | CTU36B5XDS1+TXV | TP9C060B12MP13 | 33000 |  |  | 17 | 8.5 | 31000 |  |  | 25200 | 81% | 2 | Both | 687.5 | 2.75 | HRCU-A-CB (Split System: Heat Pump with Remote Outdoor Unit-Air-Source) | N/A
214728395 | Central Heat Pump | FRASER-JOHNSTON | HH836E2S11 |  |  | CTU36B5XDS1+TXV | TP9C060B12MP13 | 33000 |  |  | 17 | 8.5 | 31000 |  |  | 25200 | 81% | 2 | Both | 687.5 | 2.75 | HRCU-A-CB (Split System: Heat Pump with Remote Outdoor Unit-Air-Source) | N/A
214728372 | Central Heat Pump | LUXAIRE | HH836E2S11 |  |  | CTU36B5XDS1+TXV | TM8V080B12MP12 | 33000 |  |  | 17 | 8.5 | 31000 |  |  | 25200 | 81% | 2 | Both | 687.5 | 2.75 | HRCU-A-CB (Split System: Heat Pump with Remote Outdoor Unit-Air-Source) | N/A
214728353 | Central Heat Pump | YORK | HH836E2S11 |  |  | CTU36B5XDS1+TXV | YP9C060B12MP13 | 33000 |  |  | 17 | 8.5 | 31000 |  |  | 25200 | 81% | 2 | Both | 687.5 | 2.75 | HRCU-A-CB (Split System: Heat Pump with Remote Outdoor Unit-Air-Source) | N/A
214728368 | Central Heat Pump | FRASER-JOHNSTON | HH836E2S11 |  |  | CTU36B5XDS1+TXV | TM9Y060B12MP11 | 33200 |  |  | 18 | 8.5 | 31200 |  |  | 25600 | 82% | 2 | Both | 692.5 | 2.77 | HRCU-A-CB (Split System: Heat Pump with Remote Outdoor Unit-Air-Source) | N/A
214650392 | Central Heat Pump | CHAMPION HEATING AND COOLING | HH860E2S11 |  |  | CTU60D5XHS1+TXV | TM9Y120D20MP11 | 53500 |  |  | 19 | 8.5 | 54500 |  |  | 39500 | 72% | 2 | Both | 1115 | 4.46 | HRCU-A-CB (Split System: Heat Pump with Remote Outdoor Unit-Air-Source) | N/A
214650719 | Central Heat Pump | COLEMAN | HH860E2S11 |  |  | CTU60D5XHS1+TXV | TM9E120D20MP12 | 53500 |  |  | 19 | 8.5 | 54500 |  |  | 39500 | 72% | 2 | Both | 1115 | 4.46 | HRCU-A-CB (Split System: Heat Pump with Remote Outdoor Unit-Air-Source) | N/A
214650379 | Central Heat Pump | COLEMAN | HH860E2S11 |  |  | CTU60D5XHS1+TXV | TM9Y120D20MP11 | 53500 |  |  | 19 | 8.5 | 54500 |  |  | 39500 | 72% | 2 | Both | 1115 | 4.46 | HRCU-A-CB (Split System: Heat Pump with Remote Outdoor Unit-Air-Source) | N/A
214650388 | Central Heat Pump | FRASER-JOHNSTON | HH860E2S11 |  |  | CTU60D5XHS1+TXV | TM9Y120D20MP11 | 53500 |  |  | 19 | 8.5 | 54500 |  |  | 39500 | 72% | 2 | Both | 1115 | 4.46 | HRCU-A-CB (Split System: Heat Pump with Remote Outdoor Unit-Air-Source) | N/A
214650286 | Central Heat Pump | YORK | HH860E2S11 |  |  | CTU60D5XHS1+TXV | TM9E120D20MP12 | 53500 |  |  | 19 | 8.5 | 54500 |  |  | 39500 | 72% | 2 | Both | 1115 | 4.46 | HRCU-A-CB (Split System: Heat Pump with Remote Outdoor Unit-Air-Source) | N/A
216769944 | Central Heat Pump | TRANE | 5TWR7036A1 |  |  | 5TXCC005AS3 | L9X1C100U5VSA | 31800 |  |  | 16 | 8.5 | 32200 |  |  | 24000 | 75% | 2.09 | Both | 662.5 | 2.65 | HRCU-A-CB (Split System: Heat Pump with Remote Outdoor Unit-Air-Source) | N/A
214807761 | Central Heat Pump | COLEMAN | HH836E2S11 |  |  | CTU36B5XDS1+TXV | Z8ES080B12SMPS1 | 33200 |  |  | 18 | 8.5 | 30400 |  |  | 24800 | 82% | 2 | Both | 692.5 | 2.77 | HRCU-A-CB (Split System: Heat Pump with Remote Outdoor Unit-Air-Source) | N/A
214650373 | Central Heat Pump | YORK | HH860E2S11 |  |  | CTU60D5XHS1+TXV | Y91E120D20SMPS1 | 53500 |  |  | 19 | 8.5 | 53500 |  |  | 38500 | 72% | 2 | Both | 1115 | 4.46 | HRCU-A-CB (Split System: Heat Pump with Remote Outdoor Unit-Air-Source) | N/A
216767127 | Central Heat Pump | TRANE | 5TWX7048A1 |  |  | 5PX*D008AS3 | S9X1C080U5PSB | 43500 |  |  | 16 | 8.7 | 45000 |  |  | 33200 | 74% | 2.19 | Both | 907.5 | 3.63 | HRCU-A-CB (Split System: Heat Pump with Remote Outdoor Unit-Air-Source) | N/A
216767182 | Central Heat Pump | TRANE | 5TWX7048A1 |  |  | 5TXCD008AS3 | S9X1C080U5PSB | 43500 |  |  | 16 | 8.7 | 45000 |  |  | 33200 | 74% | 2.19 | Both | 907.5 | 3.63 | HRCU-A-CB (Split System: Heat Pump with Remote Outdoor Unit-Air-Source) | N/A
216767121 | Central Heat Pump | TRANE | 5TWX7048A1 |  |  | 5PX*D008AS3 | S9X2C080U5PSB | 43500 |  |  | 16 | 8.7 | 45000 |  |  | 33200 | 74% | 2.19 | Both | 907.5 | 3.63 | HRCU-A-CB (Split System: Heat Pump with Remote Outdoor Unit-Air-Source) | N/A
216767122 | Central Heat Pump | TRANE | 5TWX7048A1 |  |  | 5PX*D008AS3 | S8V2D120M5PDB | 43000 |  |  | 16 | 8.7 | 44500 |  |  | 32400 | 73% | 2.2 | Both | 895 | 3.58 | HRCU-A-CB (Split System: Heat Pump with Remote Outdoor Unit-Air-Source) | N/A
216767180 | Central Heat Pump | TRANE | 5TWX7048A1 |  |  | 5TXCD008AS3 | S8V2D120M5PDB | 43000 |  |  | 16 | 8.7 | 44500 |  |  | 32400 | 73% | 2.2 | Both | 895 | 3.58 | HRCU-A-CB (Split System: Heat Pump with Remote Outdoor Unit-Air-Source) | N/A
216767186 | Central Heat Pump | TRANE | 5TWX7048A1 |  |  | 5TXCD010AS3 | S8V2C080M5PDB | 43500 |  |  | 16 | 8.7 | 44000 |  |  | 32000 | 73% | 2.19 | Both | 907.5 | 3.63 | HRCU-A-CB (Split System: Heat Pump with Remote Outdoor Unit-Air-Source) | N/A
216767147 | Central Heat Pump | TRANE | 5TWX7048A1 |  |  | 5PX*D010AS3 | S8V2C100M5PDB | 43500 |  |  | 16 | 8.7 | 44000 |  |  | 32000 | 73% | 2.19 | Both | 907.5 | 3.63 | HRCU-A-CB (Split System: Heat Pump with Remote Outdoor Unit-Air-Source) | N/A
216767141 | Central Heat Pump | TRANE | 5TWX7048A1 |  |  | 5PX*D010AS3 | S9X2C080U5PSB | 43500 |  |  | 16 | 8.7 | 44000 |  |  | 32000 | 73% | 2.19 | Both | 907.5 | 3.63 | HRCU-A-CB (Split System: Heat Pump with Remote Outdoor Unit-Air-Source) | N/A
216767187 | Central Heat Pump | TRANE | 5TWX7048A1 |  |  | 5TXCD010AS3 | S8V2D120M5PDB | 44000 |  |  | 16 | 8.7 | 44000 |  |  | 32200 | 73% | 2.21 | Both | 917.5 | 3.67 | HRCU-A-CB (Split System: Heat Pump with Remote Outdoor Unit-Air-Source) | N/A
216767142 | Central Heat Pump | TRANE | 5TWX7048A1 |  |  | 5PX*D010AS3 | S8V2D120M5PDB | 44000 |  |  | 16 | 8.7 | 44000 |  |  | 32000 | 73% | 2.21 | Both | 917.5 | 3.67 | HRCU-A-CB (Split System: Heat Pump with Remote Outdoor Unit-Air-Source) | N/A
216767076 | Central Heat Pump | TRANE | 5TWX7036A1 |  |  | 5TXCC007AS3 | S8V2C100M5PDB | 33800 |  |  | 16.5 | 8.7 | 32800 |  |  | 24200 | 74% | 2.18 | Both | 705 | 2.82 | HRCU-A-CB (Split System: Heat Pump with Remote Outdoor Unit-Air-Source) | N/A
216767084 | Central Heat Pump | TRANE | 5TWX7036A1 |  |  | 5TXCC009AS3 | S8V2C080M5PDB | 34200 |  |  | 16.5 | 8.7 | 32400 |  |  | 24000 | 74% | 2.2 | Both | 712.5 | 2.85 | HRCU-A-CB (Split System: Heat Pump with Remote Outdoor Unit-Air-Source) | N/A
216767083 | Central Heat Pump | TRANE | 5TWX7036A1 |  |  | 5TXCC009AS3 | S9X2C080U5PSB | 34400 |  |  | 17.1 | 8.7 | 32600 |  |  | 24200 | 74% | 2.21 | Both | 717.5 | 2.87 | HRCU-A-CB (Split System: Heat Pump with Remote Outdoor Unit-Air-Source) | N/A
217006582 | Central Heat Pump | ACiQ | ACIQ-36TD-HP |  |  | ACIQ-36TD-AH |  | 34000 |  |  | 19 | 9 | 36000 |  |  | 26000 | 72% | 1.9 | Both | 707.5 | 2.83 | HRCU-A-CB (Split System: Heat Pump with Remote Outdoor Unit-Air-Source) | N/A
214649911 | Central Heat Pump | CHAMPION HEATING AND COOLING | HH860E2S11 |  |  | CTU60D5XGS1+TXV | TM9E120D20MP12 | 45000 |  |  | 17 | 9 | 47000 |  |  | 35000 | 74% | 2 | Both | 937.5 | 3.75 | HRCU-A-CB (Split System: Heat Pump with Remote Outdoor Unit-Air-Source) | N/A
214649901 | Central Heat Pump | COLEMAN | HH860E2S11 |  |  | CTU60D5XGS1+TXV | TM9E120D20MP12 | 45000 |  |  | 17 | 9 | 47000 |  |  | 35000 | 74% | 2 | Both | 937.5 | 3.75 | HRCU-A-CB (Split System: Heat Pump with Remote Outdoor Unit-Air-Source) | N/A
214649908 | Central Heat Pump | FRASER-JOHNSTON | HH860E2S11 |  |  | CTU60D5XGS1+TXV | TM9E120D20MP12 | 45000 |  |  | 17 | 9 | 47000 |  |  | 35000 | 74% | 2 | Both | 937.5 | 3.75 | HRCU-A-CB (Split System: Heat Pump with Remote Outdoor Unit-Air-Source) | N/A
214649914 | Central Heat Pump | JOHNSON CONTROLS | HH860E2S11 |  |  | CTU60D5XGS1+TXV | TM9E120D20MP12 | 45000 |  |  | 17 | 9 | 47000 |  |  | 35000 | 74% | 2 | Both | 937.5 | 3.75 | HRCU-A-CB (Split System: Heat Pump with Remote Outdoor Unit-Air-Source) | N/A
214649904 | Central Heat Pump | LUXAIRE | HH860E2S11 |  |  | CTU60D5XGS1+TXV | TM9E120D20MP12 | 45000 |  |  | 17 | 9 | 47000 |  |  | 35000 | 74% | 2 | Both | 937.5 | 3.75 | HRCU-A-CB (Split System: Heat Pump with Remote Outdoor Unit-Air-Source) | N/A
214650100 | Central Heat Pump | YORK | HH860E2S11 |  |  | CTU60D5XGS1+TXV | TM9E120D20MP12 | 45000 |  |  | 17 | 9 | 47000 |  |  | 35000 | 74% | 2 | Both | 937.5 | 3.75 | HRCU-A-CB (Split System: Heat Pump with Remote Outdoor Unit-Air-Source) | N/A
214650503 | Central Heat Pump | CHAMPION HEATING AND COOLING | HH860E2S11 |  |  | CTU60D5XHS1+TXV | TM9V120D20MP12 | 54000 |  |  | 19 | 9 | 54500 |  |  | 39500 | 72% | 2 | Both | 1125 | 4.5 | HRCU-A-CB (Split System: Heat Pump with Remote Outdoor Unit-Air-Source) | N/A
214650511 | Central Heat Pump | COLEMAN | HH860E2S11 |  |  | CTU60D5XHS1+TXV | TP9C120D20MP13 | 54000 |  |  | 19 | 9 | 54500 |  |  | 39500 | 72% | 2 | Both | 1125 | 4.5 | HRCU-A-CB (Split System: Heat Pump with Remote Outdoor Unit-Air-Source) | N/A
214650528 | Central Heat Pump | JOHNSON CONTROLS | HH860E2S11 |  |  | CTU60D5XHS1+TXV | TP9C120D20MP13 | 54000 |  |  | 19 | 9 | 54500 |  |  | 39500 | 72% | 2 | Both | 1125 | 4.5 | HRCU-A-CB (Split System: Heat Pump with Remote Outdoor Unit-Air-Source) | N/A
214650495 | Central Heat Pump | LUXAIRE | HH860E2S11 |  |  | CTU60D5XHS1+TXV | TM9V120D20MP12 | 54000 |  |  | 19 | 9 | 54500 |  |  | 39500 | 72% | 2 | Both | 1125 | 4.5 | HRCU-A-CB (Split System: Heat Pump with Remote Outdoor Unit-Air-Source) | N/A
214650536 | Central Heat Pump | LUXAIRE | HH860E2S11 |  |  | CTU60D5XHS1+TXV | LP9C120D20MP13 | 54000 |  |  | 19 | 9 | 54500 |  |  | 39500 | 72% | 2 | Both | 1125 | 4.5 | HRCU-A-CB (Split System: Heat Pump with Remote Outdoor Unit-Air-Source) | N/A
214650240 | Central Heat Pump | YORK | HH860E2S11 |  |  | CTU60D5XHS1+TXV | TP9C120D20MP13 | 54000 |  |  | 19 | 9 | 54500 |  |  | 39500 | 72% | 2 | Both | 1125 | 4.5 | HRCU-A-CB (Split System: Heat Pump with Remote Outdoor Unit-Air-Source) | N/A
214650236 | Central Heat Pump | YORK | HH860E2S11 |  |  | CTU60D5XHS1+TXV | TM9V120D20MP12 | 54000 |  |  | 19 | 9 | 54500 |  |  | 39500 | 72% | 2 | Both | 1125 | 4.5 | HRCU-A-CB (Split System: Heat Pump with Remote Outdoor Unit-Air-Source) | N/A
216767223 | Central Heat Pump | TRANE | 5TWX7060A1 |  |  | 5PX*D010AS3+P0V0D000M50SD |  | 53000 |  |  | 16 | 9 | 50500 |  |  | 38000 | 75% | 2.23 | Both | 1105 | 4.42 | HRCU-A-CB (Split System: Heat Pump with Remote Outdoor Unit-Air-Source) | N/A
216767266 | Central Heat Pump | TRANE | 5TWX7060A1 |  |  | 5TXCD010AS3+P0V0D000M50SD |  | 53000 |  |  | 16 | 9 | 50500 |  |  | 38000 | 75% | 2.23 | Both | 1105 | 4.42 | HRCU-A-CB (Split System: Heat Pump with Remote Outdoor Unit-Air-Source) | N/A
214649777 | Central Heat Pump | CHAMPION HEATING AND COOLING | HH860E2S11 |  |  | CTU60D5XGS1+TXV | TM9V120D20MP12 | 44000 |  |  | 18 | 9 | 44500 |  |  | 33400 | 75% | 2 | Both | 917.5 | 3.67 | HRCU-A-CB (Split System: Heat Pump with Remote Outdoor Unit-Air-Source) | N/A
214649779 | Central Heat Pump | COLEMAN | HH860E2S11 |  |  | CTU60D5XGS1+TXV | TP9C120D20MP13 | 44000 |  |  | 18 | 9 | 44500 |  |  | 33400 | 75% | 2 | Both | 917.5 | 3.67 | HRCU-A-CB (Split System: Heat Pump with Remote Outdoor Unit-Air-Source) | N/A
214649774 | Central Heat Pump | COLEMAN | HH860E2S11 |  |  | CTU60D5XGS1+TXV | TM9V120D20MP12 | 44000 |  |  | 18 | 9 | 44500 |  |  | 33400 | 75% | 2 | Both | 917.5 | 3.67 | HRCU-A-CB (Split System: Heat Pump with Remote Outdoor Unit-Air-Source) | N/A
214651819 | Central Heat Pump | FRASER-JOHNSTON | HH860E2S11 |  |  | CTU60D5XGS1+TXV | TM9Y120D20MP11 | 44000 |  |  | 18 | 9 | 44000 |  |  | 33400 | 76% | 2 | Both | 917.5 | 3.67 | HRCU-A-CB (Split System: Heat Pump with Remote Outdoor Unit-Air-Source) | N/A
214649776 | Central Heat Pump | FRASER-JOHNSTON | HH860E2S11 |  |  | CTU60D5XGS1+TXV | TM9V120D20MP12 | 44000 |  |  | 18 | 9 | 44500 |  |  | 33400 | 75% | 2 | Both | 917.5 | 3.67 | HRCU-A-CB (Split System: Heat Pump with Remote Outdoor Unit-Air-Source) | N/A
214649781 | Central Heat Pump | FRASER-JOHNSTON | HH860E2S11 |  |  | CTU60D5XGS1+TXV | TP9C120D20MP13 | 44000 |  |  | 18 | 9 | 44500 |  |  | 33400 | 75% | 2 | Both | 917.5 | 3.67 | HRCU-A-CB (Split System: Heat Pump with Remote Outdoor Unit-Air-Source) | N/A
214649783 | Central Heat Pump | JOHNSON CONTROLS | HH860E2S11 |  |  | CTU60D5XGS1+TXV | TP9C120D20MP13 | 44000 |  |  | 18 | 9 | 44500 |  |  | 33400 | 75% | 2 | Both | 917.5 | 3.67 | HRCU-A-CB (Split System: Heat Pump with Remote Outdoor Unit-Air-Source) | N/A
214649785 | Central Heat Pump | LUXAIRE | HH860E2S11 |  |  | CTU60D5XGS1+TXV | LP9C120D20MP13 | 44000 |  |  | 18 | 9 | 44500 |  |  | 33400 | 75% | 2 | Both | 917.5 | 3.67 | HRCU-A-CB (Split System: Heat Pump with Remote Outdoor Unit-Air-Source) | N/A
214649780 | Central Heat Pump | LUXAIRE | HH860E2S11 |  |  | CTU60D5XGS1+TXV | TP9C120D20MP13 | 44000 |  |  | 18 | 9 | 44500 |  |  | 33400 | 75% | 2 | Both | 917.5 | 3.67 | HRCU-A-CB (Split System: Heat Pump with Remote Outdoor Unit-Air-Source) | N/A
214807627 | Central Heat Pump | YORK | HH860E2S11 |  |  | CTU60C5XGS1+TXV | TM9V100C16MP12 | 43500 |  |  | 18 | 9 | 44000 |  |  | 33200 | 75% | 2 | Both | 907.5 | 3.63 | HRCU-A-CB (Split System: Heat Pump with Remote Outdoor Unit-Air-Source) | N/A
214650591 | Central Heat Pump | YORK | HH860E2S11 |  |  | CTU60D5XGS1+TXV | TM9Y120D20MP11 | 44000 |  |  | 18 | 9 | 44000 |  |  | 33400 | 76% | 2 | Both | 917.5 | 3.67 | HRCU-A-CB (Split System: Heat Pump with Remote Outdoor Unit-Air-Source) | N/A
214779457 | Central Heat Pump | CHAMPION HEATING AND COOLING | HH836E2S11 |  |  | CTU36B5XDS1+JMET12BS2N1+TXV |  | 34200 |  |  | 19 | 9 | 31600 |  |  | 25800 | 82% | 2 | Both | 712.5 | 2.85 | HRCU-A-CB (Split System: Heat Pump with Remote Outdoor Unit-Air-Source) | N/A
214779454 | Central Heat Pump | COLEMAN | HH836E2S11 |  |  | CTU36B5XDS1+JMET12BS2N1+TXV |  | 34200 |  |  | 19 | 9 | 31600 |  |  | 25800 | 82% | 2 | Both | 712.5 | 2.85 | HRCU-A-CB (Split System: Heat Pump with Remote Outdoor Unit-Air-Source) | N/A
214807786 | Central Heat Pump | COLEMAN | HH836E2S11 |  |  | CTU48C5XFS1+JMC17C2SN1+TXV |  | 34400 |  |  | 19 | 9 | 32000 |  |  | 25200 | 79% | 2 | Both | 717.5 | 2.87 | HRCU-A-CB (Split System: Heat Pump with Remote Outdoor Unit-Air-Source) | N/A
214779456 | Central Heat Pump | FRASER-JOHNSTON | HH836E2S11 |  |  | CTU36B5XDS1+JMET12BS2N1+TXV |  | 34200 |  |  | 19 | 9 | 31600 |  |  | 25800 | 82% | 2 | Both | 712.5 | 2.85 | HRCU-A-CB (Split System: Heat Pump with Remote Outdoor Unit-Air-Source) | N/A
214807788 | Central Heat Pump | FRASER-JOHNSTON | HH836E2S11 |  |  | CTU48C5XFS1+JMC17C2SN1+TXV |  | 34400 |  |  | 19 | 9 | 32000 |  |  | 25200 | 79% | 2 | Both | 717.5 | 2.87 | HRCU-A-CB (Split System: Heat Pump with Remote Outdoor Unit-Air-Source) | N/A
214779458 | Central Heat Pump | JOHNSON CONTROLS | HH836E2S11 |  |  | CTU36B5XDS1+JMET12BS2N1+TXV |  | 34200 |  |  | 19 | 9 | 31600 |  |  | 25800 | 82% | 2 | Both | 712.5 | 2.85 | HRCU-A-CB (Split System: Heat Pump with Remote Outdoor Unit-Air-Source) | N/A
214779453 | Central Heat Pump | YORK | HH836E2S11 |  |  | CTU36B5XDS1+JMET12BS2N1+TXV |  | 34200 |  |  | 19 | 9 | 31600 |  |  | 25800 | 82% | 2 | Both | 712.5 | 2.85 | HRCU-A-CB (Split System: Heat Pump with Remote Outdoor Unit-Air-Source) | N/A
214807729 | Central Heat Pump | FRASER-JOHNSTON | HH824E2S11 |  |  | CTM36B5ADS1 | TP9C060B12MP13 | 23000 |  |  | 17 | 9 | 23000 |  |  | 17600 | 77% | 2 | Both | 480 | 1.92 | HRCU-A-CB (Split System: Heat Pump with Remote Outdoor Unit-Air-Source) | N/A
216767096 | Central Heat Pump | TRANE | 5TWX7036A1 |  |  | 5TXCD008AS3 | S8V2D120M5PDB | 34200 |  |  | 17.1 | 9 | 32600 |  |  | 24200 | 74% | 2.21 | Both | 712.5 | 2.85 | HRCU-A-CB (Split System: Heat Pump with Remote Outdoor Unit-Air-Source) | N/A
216013300 | Central Heat Pump | CHAMPION HEATING AND COOLING | HH824E2S11 |  |  | CTM36B5ADS1+JMET08BS2N1 |  | 23000 |  |  | 18 | 9 | 23000 |  |  | 17800 | 77% | 2 | Both | 480 | 1.92 | HRCU-A-CB (Split System: Heat Pump with Remote Outdoor Unit-Air-Source) | N/A
216013297 | Central Heat Pump | COLEMAN | HH824E2S11 |  |  | CTM36B5ADS1+JMET08BS2N1 |  | 23000 |  |  | 18 | 9 | 23000 |  |  | 17800 | 77% | 2 | Both | 480 | 1.92 | HRCU-A-CB (Split System: Heat Pump with Remote Outdoor Unit-Air-Source) | N/A
216013299 | Central Heat Pump | FRASER-JOHNSTON | HH824E2S11 |  |  | CTM36B5ADS1+JMET08BS2N1 |  | 23000 |  |  | 18 | 9 | 23000 |  |  | 17800 | 77% | 2 | Both | 480 | 1.92 | HRCU-A-CB (Split System: Heat Pump with Remote Outdoor Unit-Air-Source) | N/A
214650830 | Central Heat Pump | FRASER-JOHNSTON | HH860E2S11 |  |  | CTU60D5XGS1+TXV | Z8ES130D20SMPS1 | 45000 |  |  | 18 | 9 | 45000 |  |  | 33200 | 74% | 2 | Both | 937.5 | 3.75 | HRCU-A-CB (Split System: Heat Pump with Remote Outdoor Unit-Air-Source) | N/A
216013301 | Central Heat Pump | JOHNSON CONTROLS | HH824E2S11 |  |  | CTM36B5ADS1+JMET08BS2N1 |  | 23000 |  |  | 18 | 9 | 23000 |  |  | 17800 | 77% | 2 | Both | 480 | 1.92 | HRCU-A-CB (Split System: Heat Pump with Remote Outdoor Unit-Air-Source) | N/A
214650827 | Central Heat Pump | LUXAIRE | HH860E2S11 |  |  | CTU60D5XGS1+TXV | Z8ES130D20SMPS1 | 45000 |  |  | 18 | 9 | 45000 |  |  | 33200 | 74% | 2 | Both | 937.5 | 3.75 | HRCU-A-CB (Split System: Heat Pump with Remote Outdoor Unit-Air-Source) | N/A
214650165 | Central Heat Pump | YORK | HH824E2S11 |  |  | CTU36B5XDS1+TXV | TM8V080B12MP12 | 23000 |  |  | 18 | 9 | 23000 |  |  | 18500 | 80% | 2 | Both | 480 | 1.92 | HRCU-A-CB (Split System: Heat Pump with Remote Outdoor Unit-Air-Source) | N/A
216013289 | Central Heat Pump | YORK | HH824E2S11 |  |  | CTM36B5ADS1+JMET08BS2N1 |  | 23000 |  |  | 18 | 9 | 23000 |  |  | 17800 | 77% | 2 | Both | 480 | 1.92 | HRCU-A-CB (Split System: Heat Pump with Remote Outdoor Unit-Air-Source) | N/A
214807611 | Central Heat Pump | YORK | HH860E2S11 |  |  | CTU60C5XGS1+JMVT17CC2N1+TXV |  | 44500 |  |  | 18 | 9 | 44000 |  |  | 33000 | 75% | 2 | Both | 927.5 | 3.71 | HRCU-A-CB (Split System: Heat Pump with Remote Outdoor Unit-Air-Source) | N/A
214650319 | Central Heat Pump | YORK | HH860E2S11 |  |  | CTU60D5XGS1+TXV | Y81E130D20SMPS1 | 45000 |  |  | 18 | 9 | 45000 |  |  | 33200 | 74% | 2 | Both | 937.5 | 3.75 | HRCU-A-CB (Split System: Heat Pump with Remote Outdoor Unit-Air-Source) | N/A
214650953 | Central Heat Pump | CHAMPION HEATING AND COOLING | HH860E2S11 |  |  | CTU60D5XHS1+TXV | Z8ES130D20SMPS1 | 54000 |  |  | 19 | 9 | 53500 |  |  | 38500 | 72% | 2 | Both | 1125 | 4.5 | HRCU-A-CB (Split System: Heat Pump with Remote Outdoor Unit-Air-Source) | N/A
214650944 | Central Heat Pump | COLEMAN | HH860E2S11 |  |  | CTU60D5XHS1+TXV | Z8ES130D20SMPS1 | 54000 |  |  | 19 | 9 | 53500 |  |  | 38500 | 72% | 2 | Both | 1125 | 4.5 | HRCU-A-CB (Split System: Heat Pump with Remote Outdoor Unit-Air-Source) | N/A
214807836 | Central Heat Pump | COLEMAN | HH860E2S11 |  |  | CTU60D5XHS1+JMVT20DC2N1+TXV |  | 54500 |  |  | 19 | 9 | 53500 |  |  | 38500 | 72% | 2 | Both | 1135 | 4.54 | HRCU-A-CB (Split System: Heat Pump with Remote Outdoor Unit-Air-Source) | N/A
214650950 | Central Heat Pump | FRASER-JOHNSTON | HH860E2S11 |  |  | CTU60D5XHS1+TXV | Z8ES130D20SMPS1 | 54000 |  |  | 19 | 9 | 53500 |  |  | 38500 | 72% | 2 | Both | 1125 | 4.5 | HRCU-A-CB (Split System: Heat Pump with Remote Outdoor Unit-Air-Source) | N/A
214807388 | Central Heat Pump | YORK | HH860E2S11 |  |  | CTU60D5XHS1+JMET18DS2N1+TXV |  | 54000 |  |  | 19 | 9 | 53500 |  |  | 38500 | 72% | 2 | Both | 1125 | 4.5 | HRCU-A-CB (Split System: Heat Pump with Remote Outdoor Unit-Air-Source) | N/A
216767099 | Central Heat Pump | TRANE | 5TWX7036A1 |  |  | 5TXCD010AS3 | S9X2D120U5PSB | 34400 |  |  | 16 | 9 | 32200 |  |  | 23800 | 74% | 2.22 | Both | 717.5 | 2.87 | HRCU-A-CB (Split System: Heat Pump with Remote Outdoor Unit-Air-Source) | N/A
216767098 | Central Heat Pump | TRANE | 5TWX7036A1 |  |  | 5TXCD010AS3 | S8V2D120M5PDB | 34600 |  |  | 17.1 | 9 | 32400 |  |  | 24000 | 74% | 2.23 | Both | 720 | 2.88 | HRCU-A-CB (Split System: Heat Pump with Remote Outdoor Unit-Air-Source) | N/A
215318726 | Central Heat Pump | INNOVAIR | GOV36H2BA |  |  | GAV24B2A |  | 24000 |  |  | 20 | 9.4 | 24000 |  |  | 20000 | 83% | 2.1 | Both | 500 | 2 | HRCU-A-CB (Split System: Heat Pump with Remote Outdoor Unit-Air-Source) | N/A
214651703 | Central Heat Pump | CHAMPION HEATING AND COOLING | HH824E2S11 |  |  | CTU30B5XCS1+TXV | TM9Y080B12MP11 | 23000 |  |  | 17 | 9.5 | 23000 |  |  | 18500 | 80% | 2 | Both | 480 | 1.92 | HRCU-A-CB (Split System: Heat Pump with Remote Outdoor Unit-Air-Source) | N/A
214651325 | Central Heat Pump | CHAMPION HEATING AND COOLING | HH824E2S11 |  |  | CTU30B5XCS1+TXV | TM9E060B12MP12 | 23000 |  |  | 17 | 9.5 | 23000 |  |  | 18900 | 82% | 2 | Both | 480 | 1.92 | HRCU-A-CB (Split System: Heat Pump with Remote Outdoor Unit-Air-Source) | N/A
214651750 | Central Heat Pump | COLEMAN | HH824E2S11 |  |  | CTU30B5XCS1+TXV | TM9Y060B12MP11 | 23000 |  |  | 17 | 9.5 | 23000 |  |  | 18400 | 80% | 2 | Both | 480 | 1.92 | HRCU-A-CB (Split System: Heat Pump with Remote Outdoor Unit-Air-Source) | N/A
214651694 | Central Heat Pump | COLEMAN | HH824E2S11 |  |  | CTU30B5XCS1+TXV | TM9Y080B12MP11 | 23000 |  |  | 17 | 9.5 | 23000 |  |  | 18500 | 80% | 2 | Both | 480 | 1.92 | HRCU-A-CB (Split System: Heat Pump with Remote Outdoor Unit-Air-Source) | N/A
214651317 | Central Heat Pump | COLEMAN | HH824E2S11 |  |  | CTU30B5XCS1+TXV | TM9E060B12MP12 | 23000 |  |  | 17 | 9.5 | 23000 |  |  | 18900 | 82% | 2 | Both | 480 | 1.92 | HRCU-A-CB (Split System: Heat Pump with Remote Outdoor Unit-Air-Source) | N/A
214651756 | Central Heat Pump | FRASER-JOHNSTON | HH824E2S11 |  |  | CTU30B5XCS1+TXV | TM9Y060B12MP11 | 23000 |  |  | 17 | 9.5 | 23000 |  |  | 18400 | 80% | 2 | Both | 480 | 1.92 | HRCU-A-CB (Split System: Heat Pump with Remote Outdoor Unit-Air-Source) | N/A
214651323 | Central Heat Pump | FRASER-JOHNSTON | HH824E2S11 |  |  | CTU30B5XCS1+TXV | TM9E060B12MP12 | 23000 |  |  | 17 | 9.5 | 23000 |  |  | 18900 | 82% | 2 | Both | 480 | 1.92 | HRCU-A-CB (Split System: Heat Pump with Remote Outdoor Unit-Air-Source) | N/A
214651328 | Central Heat Pump | JOHNSON CONTROLS | HH824E2S11 |  |  | CTU30B5XCS1+TXV | TM9E060B12MP12 | 23000 |  |  | 17 | 9.5 | 23000 |  |  | 18900 | 82% | 2 | Both | 480 | 1.92 | HRCU-A-CB (Split System: Heat Pump with Remote Outdoor Unit-Air-Source) | N/A
214651706 | Central Heat Pump | JOHNSON CONTROLS | HH824E2S11 |  |  | CTU30B5XCS1+TXV | TM9Y080B12MP11 | 23000 |  |  | 17 | 9.5 | 23000 |  |  | 18500 | 80% | 2 | Both | 480 | 1.92 | HRCU-A-CB (Split System: Heat Pump with Remote Outdoor Unit-Air-Source) | N/A
214651320 | Central Heat Pump | LUXAIRE | HH824E2S11 |  |  | CTU30B5XCS1+TXV | TM9E060B12MP12 | 23000 |  |  | 17 | 9.5 | 23000 |  |  | 18900 | 82% | 2 | Both | 480 | 1.92 | HRCU-A-CB (Split System: Heat Pump with Remote Outdoor Unit-Air-Source) | N/A
214651753 | Central Heat Pump | LUXAIRE | HH824E2S11 |  |  | CTU30B5XCS1+TXV | TM9Y060B12MP11 | 23000 |  |  | 17 | 9.5 | 23000 |  |  | 18400 | 80% | 2 | Both | 480 | 1.92 | HRCU-A-CB (Split System: Heat Pump with Remote Outdoor Unit-Air-Source) | N/A
214650265 | Central Heat Pump | YORK | HH824E2S11 |  |  | CTU30B5XCS1+TXV | Y91E060B12SMPS1 | 23000 |  |  | 17 | 9.5 | 23000 |  |  | 19100 | 83% | 2 | Both | 480 | 1.92 | HRCU-A-CB (Split System: Heat Pump with Remote Outdoor Unit-Air-Source) | N/A
214650575 | Central Heat Pump | YORK | HH824E2S11 |  |  | CTU30B5XCS1+TXV | TM9Y060B12MP11 | 23000 |  |  | 17 | 9.5 | 23000 |  |  | 18400 | 80% | 2 | Both | 480 | 1.92 | HRCU-A-CB (Split System: Heat Pump with Remote Outdoor Unit-Air-Source) | N/A
214650563 | Central Heat Pump | YORK | HH824E2S11 |  |  | CTU30B5XCS1+TXV | TM9Y080B12MP11 | 23000 |  |  | 17 | 9.5 | 23000 |  |  | 18500 | 80% | 2 | Both | 480 | 1.92 | HRCU-A-CB (Split System: Heat Pump with Remote Outdoor Unit-Air-Source) | N/A
214650811 | Central Heat Pump | CHAMPION HEATING AND COOLING | HH824E2S11 |  |  | CTU30B5XCS1+TXV | TP9C060B12MP13 | 23000 |  |  | 17 | 9.5 | 23000 |  |  | 18300 | 80% | 2 | Both | 480 | 1.92 | HRCU-A-CB (Split System: Heat Pump with Remote Outdoor Unit-Air-Source) | N/A
214650796 | Central Heat Pump | CHAMPION HEATING AND COOLING | HH824E2S11 |  |  | CTU30B5XCS1+TXV | TM9V060B12MP12 | 23000 |  |  | 17 | 9.5 | 23000 |  |  | 18300 | 80% | 2 | Both | 480 | 1.92 | HRCU-A-CB (Split System: Heat Pump with Remote Outdoor Unit-Air-Source) | N/A
214650787 | Central Heat Pump | COLEMAN | HH824E2S11 |  |  | CTU30B5XCS1+TXV | TM9V060B12MP12 | 23000 |  |  | 17 | 9.5 | 23000 |  |  | 18300 | 80% | 2 | Both | 480 | 1.92 | HRCU-A-CB (Split System: Heat Pump with Remote Outdoor Unit-Air-Source) | N/A
214649998 | Central Heat Pump | FRASER-JOHNSTON | HH824E2S11 |  |  | CTU30B5XCS1+TXV | TL9E060B12UH11 | 23000 |  |  | 17 | 9.5 | 23000 |  |  | 18400 | 80% | 2 | Both | 480 | 1.92 | HRCU-A-CB (Split System: Heat Pump with Remote Outdoor Unit-Air-Source) | N/A
214649870 | Central Heat Pump | FRASER-JOHNSTON | HH824E2S11 |  |  | CTU30B5XCS1+TXV | TM8V080B12MP12 | 23000 |  |  | 17 | 9.5 | 23000 |  |  | 17900 | 78% | 2 | Both | 480 | 1.92 | HRCU-A-CB (Split System: Heat Pump with Remote Outdoor Unit-Air-Source) | N/A
214650808 | Central Heat Pump | FRASER-JOHNSTON | HH824E2S11 |  |  | CTU30B5XCS1+TXV | TP9C060B12MP13 | 23000 |  |  | 17 | 9.5 | 23000 |  |  | 18300 | 80% | 2 | Both | 480 | 1.92 | HRCU-A-CB (Split System: Heat Pump with Remote Outdoor Unit-Air-Source) | N/A
214650793 | Central Heat Pump | FRASER-JOHNSTON | HH824E2S11 |  |  | CTU30B5XCS1+TXV | TM9V060B12MP12 | 23000 |  |  | 17 | 9.5 | 23000 |  |  | 18300 | 80% | 2 | Both | 480 | 1.92 | HRCU-A-CB (Split System: Heat Pump with Remote Outdoor Unit-Air-Source) | N/A
214652044 | Central Heat Pump | LUXAIRE | HH824E2S11 |  |  | CTU30B5XCS1+TXV | TP9C080B12MP13 | 23000 |  |  | 17 | 9.5 | 23000 |  |  | 18200 | 79% | 2 | Both | 480 | 1.92 | HRCU-A-CB (Split System: Heat Pump with Remote Outdoor Unit-Air-Source) | N/A
214650805 | Central Heat Pump | LUXAIRE | HH824E2S11 |  |  | CTU30B5XCS1+TXV | TP9C060B12MP13 | 23000 |  |  | 17 | 9.5 | 23000 |  |  | 18300 | 80% | 2 | Both | 480 | 1.92 | HRCU-A-CB (Split System: Heat Pump with Remote Outdoor Unit-Air-Source) | N/A
214652058 | Central Heat Pump | LUXAIRE | HH824E2S11 |  |  | CTU30B5XCS1+TXV | LP9C080B12MP13 | 23000 |  |  | 17 | 9.5 | 23000 |  |  | 18200 | 79% | 2 | Both | 480 | 1.92 | HRCU-A-CB (Split System: Heat Pump with Remote Outdoor Unit-Air-Source) | N/A
214649994 | Central Heat Pump | LUXAIRE | HH824E2S11 |  |  | CTU30B5XCS1+TXV | TL9E060B12UH11 | 23000 |  |  | 17 | 9.5 | 23000 |  |  | 18400 | 80% | 2 | Both | 480 | 1.92 | HRCU-A-CB (Split System: Heat Pump with Remote Outdoor Unit-Air-Source) | N/A
214650821 | Central Heat Pump | LUXAIRE | HH824E2S11 |  |  | CTU30B5XCS1+TXV | LP9C060B12MP13 | 23000 |  |  | 17 | 9.5 | 23000 |  |  | 18300 | 80% | 2 | Both | 480 | 1.92 | HRCU-A-CB (Split System: Heat Pump with Remote Outdoor Unit-Air-Source) | N/A
214650087 | Central Heat Pump | YORK | HH824E2S11 |  |  | CTU30B5XCS1+TXV | TM8V080B12MP12 | 23000 |  |  | 17 | 9.5 | 23000 |  |  | 17900 | 78% | 2 | Both | 480 | 1.92 | HRCU-A-CB (Split System: Heat Pump with Remote Outdoor Unit-Air-Source) | N/A
214650656 | Central Heat Pump | YORK | HH824E2S11 |  |  | CTU30B5XCS1+TXV | YP9C080B12MP13 | 23000 |  |  | 17 | 9.5 | 23000 |  |  | 18200 | 79% | 2 | Both | 480 | 1.92 | HRCU-A-CB (Split System: Heat Pump with Remote Outdoor Unit-Air-Source) | N/A
214650129 | Central Heat Pump | YORK | HH824E2S11 |  |  | CTU30B5XCS1+TXV | TL9E060B12UH11 | 23000 |  |  | 17 | 9.5 | 23000 |  |  | 18400 | 80% | 2 | Both | 480 | 1.92 | HRCU-A-CB (Split System: Heat Pump with Remote Outdoor Unit-Air-Source) | N/A
214650149 | Central Heat Pump | YORK | HH824E2S11 |  |  | CTU30B5XCS1+TXV | Y91E080B12SMPS1 | 23000 |  |  | 17 | 9.5 | 23000 |  |  | 18400 | 80% | 2 | Both | 480 | 1.92 | HRCU-A-CB (Split System: Heat Pump with Remote Outdoor Unit-Air-Source) | N/A
214650606 | Central Heat Pump | YORK | HH824E2S11 |  |  | CTU36B5XDS1+TXV | Y91E060B12SMPS1 | 23000 |  |  | 17 | 9.5 | 23000 |  |  | 18700 | 81% | 2 | Both | 480 | 1.92 | HRCU-A-CB (Split System: Heat Pump with Remote Outdoor Unit-Air-Source) | N/A
214650652 | Central Heat Pump | YORK | HH824E2S11 |  |  | CTU30B5XCS1+TXV | TP9C080B12MP13 | 23000 |  |  | 17 | 9.5 | 23000 |  |  | 18200 | 79% | 2 | Both | 480 | 1.92 | HRCU-A-CB (Split System: Heat Pump with Remote Outdoor Unit-Air-Source) | N/A
214650230 | Central Heat Pump | CHAMPION HEATING AND COOLING | HH824E2S11 |  |  | CTU36B5XDS1+TXV | Z9ES080B12SMPS1 | 23000 |  |  | 18 | 9.5 | 23000 |  |  | 18600 | 81% | 2 | Both | 480 | 1.92 | HRCU-A-CB (Split System: Heat Pump with Remote Outdoor Unit-Air-Source) | N/A
214651641 | Central Heat Pump | CHAMPION HEATING AND COOLING | HH824E2S11 |  |  | CTU30B5XCS1+TXV | Z8ES080B12SMPS1 | 23000 |  |  | 18 | 9.5 | 23000 |  |  | 19100 | 83% | 2 | Both | 480 | 1.92 | HRCU-A-CB (Split System: Heat Pump with Remote Outdoor Unit-Air-Source) | N/A
214651018 | Central Heat Pump | CHAMPION HEATING AND COOLING | HH824E2S11 |  |  | CTU36B5XDS1+TXV | TP9C080B12MP13 | 23000 |  |  | 18 | 9.5 | 23000 |  |  | 18400 | 80% | 2 | Both | 480 | 1.92 | HRCU-A-CB (Split System: Heat Pump with Remote Outdoor Unit-Air-Source) | N/A
214651271 | Central Heat Pump | CHAMPION HEATING AND COOLING | HH824E2S11 |  |  | CTU36B5XDS1+TXV | TP9C060B12MP13 | 23000 |  |  | 18 | 9.5 | 23000 |  |  | 18800 | 82% | 2 | Both | 480 | 1.92 | HRCU-A-CB (Split System: Heat Pump with Remote Outdoor Unit-Air-Source) | N/A
214651393 | Central Heat Pump | CHAMPION HEATING AND COOLING | HH824E2S11 |  |  | CTU36B5XDS1+TXV | TM9Y080B12MP11 | 23000 |  |  | 18 | 9.5 | 23000 |  |  | 18600 | 81% | 2 | Both | 480 | 1.92 | HRCU-A-CB (Split System: Heat Pump with Remote Outdoor Unit-Air-Source) | N/A
214651257 | Central Heat Pump | CHAMPION HEATING AND COOLING | HH824E2S11 |  |  | CTU36B5XDS1+TXV | TM9V060B12MP12 | 23000 |  |  | 18 | 9.5 | 23000 |  |  | 18800 | 82% | 2 | Both | 480 | 1.92 | HRCU-A-CB (Split System: Heat Pump with Remote Outdoor Unit-Air-Source) | N/A
214650078 | Central Heat Pump | CHAMPION HEATING AND COOLING | HH824E2S11 |  |  | CTU36B5XDS1+TXV | TL9E060B12UH11 | 23000 |  |  | 18 | 9.5 | 23000 |  |  | 18900 | 82% | 2 | Both | 480 | 1.92 | HRCU-A-CB (Split System: Heat Pump with Remote Outdoor Unit-Air-Source) | N/A
214650712 | Central Heat Pump | CHAMPION HEATING AND COOLING | HH824E2S11 |  |  | CTU36B5XDS1+TXV | TM9E080B12MP12 | 23000 |  |  | 18 | 9.5 | 23000 |  |  | 18800 | 82% | 2 | Both | 480 | 1.92 | HRCU-A-CB (Split System: Heat Pump with Remote Outdoor Unit-Air-Source) | N/A
214651004 | Central Heat Pump | CHAMPION HEATING AND COOLING | HH824E2S11 |  |  | CTU36B5XDS1+TXV | TM9V080B12MP12 | 23000 |  |  | 18 | 9.5 | 23000 |  |  | 18400 | 80% | 2 | Both | 480 | 1.92 | HRCU-A-CB (Split System: Heat Pump with Remote Outdoor Unit-Air-Source) | N/A
216013305 | Central Heat Pump | CHAMPION HEATING AND COOLING | HH824E2S11 |  |  | CTM36B5ADS1+JMET12BS2N1 |  | 23000 |  |  | 18 | 9.5 | 23000 |  |  | 18000 | 78% | 2 | Both | 480 | 1.92 | HRCU-A-CB (Split System: Heat Pump with Remote Outdoor Unit-Air-Source) | N/A
214651277 | Central Heat Pump | COLEMAN | HH824E2S11 |  |  | CTU36B5XDS1+TXV | CP9C060B12MP13 | 23000 |  |  | 18 | 9.5 | 23000 |  |  | 18800 | 82% | 2 | Both | 480 | 1.92 | HRCU-A-CB (Split System: Heat Pump with Remote Outdoor Unit-Air-Source) | N/A
214650218 | Central Heat Pump | COLEMAN | HH824E2S11 |  |  | CTU36B5XDS1+TXV | Z9ES080B12SMPS1 | 23000 |  |  | 18 | 9.5 | 23000 |  |  | 18600 | 81% | 2 | Both | 480 | 1.92 | HRCU-A-CB (Split System: Heat Pump with Remote Outdoor Unit-Air-Source) | N/A
214651023 | Central Heat Pump | COLEMAN | HH824E2S11 |  |  | CTU36B5XDS1+TXV | CP9C080B12MP13 | 23000 |  |  | 18 | 9.5 | 23000 |  |  | 18400 | 80% | 2 | Both | 480 | 1.92 | HRCU-A-CB (Split System: Heat Pump with Remote Outdoor Unit-Air-Source) | N/A
214651009 | Central Heat Pump | COLEMAN | HH824E2S11 |  |  | CTU36B5XDS1+TXV | TP9C080B12MP13 | 23000 |  |  | 18 | 9.5 | 23000 |  |  | 18400 | 80% | 2 | Both | 480 | 1.92 | HRCU-A-CB (Split System: Heat Pump with Remote Outdoor Unit-Air-Source) | N/A
214651632 | Central Heat Pump | COLEMAN | HH824E2S11 |  |  | CTU30B5XCS1+TXV | Z8ES080B12SMPS1 | 23000 |  |  | 18 | 9.5 | 23000 |  |  | 19100 | 83% | 2 | Both | 480 | 1.92 | HRCU-A-CB (Split System: Heat Pump with Remote Outdoor Unit-Air-Source) | N/A
214650359 | Central Heat Pump | COLEMAN | HH824E2S11 |  |  | CTU36B5XDS1+TXV | TM9Y060B12MP11 | 23000 |  |  | 18 | 9.5 | 23000 |  |  | 18400 | 80% | 2 | Both | 480 | 1.92 | HRCU-A-CB (Split System: Heat Pump with Remote Outdoor Unit-Air-Source) | N/A
214650996 | Central Heat Pump | COLEMAN | HH824E2S11 |  |  | CTU36B5XDS1+TXV | TM9V080B12MP12 | 23000 |  |  | 18 | 9.5 | 23000 |  |  | 18400 | 80% | 2 | Both | 480 | 1.92 | HRCU-A-CB (Split System: Heat Pump with Remote Outdoor Unit-Air-Source) | N/A
214651263 | Central Heat Pump | COLEMAN | HH824E2S11 |  |  | CTU36B5XDS1+TXV | TP9C060B12MP13 | 23000 |  |  | 18 | 9.5 | 23000 |  |  | 18800 | 82% | 2 | Both | 480 | 1.92 | HRCU-A-CB (Split System: Heat Pump with Remote Outdoor Unit-Air-Source) | N/A
214650703 | Central Heat Pump | COLEMAN | HH824E2S11 |  |  | CTU36B5XDS1+TXV | TM9E080B12MP12 | 23000 |  |  | 18 | 9.5 | 23000 |  |  | 18800 | 82% | 2 | Both | 480 | 1.92 | HRCU-A-CB (Split System: Heat Pump with Remote Outdoor Unit-Air-Source) | N/A
214651248 | Central Heat Pump | COLEMAN | HH824E2S11 |  |  | CTU36B5XDS1+TXV | TM9V060B12MP12 | 23000 |  |  | 18 | 9.5 | 23000 |  |  | 18800 | 82% | 2 | Both | 480 | 1.92 | HRCU-A-CB (Split System: Heat Pump with Remote Outdoor Unit-Air-Source) | N/A
214650065 | Central Heat Pump | COLEMAN | HH824E2S11 |  |  | CTU36B5XDS1+TXV | TL9E060B12UH11 | 23000 |  |  | 18 | 9.5 | 23000 |  |  | 18900 | 82% | 2 | Both | 480 | 1.92 | HRCU-A-CB (Split System: Heat Pump with Remote Outdoor Unit-Air-Source) | N/A
214651385 | Central Heat Pump | COLEMAN | HH824E2S11 |  |  | CTU36B5XDS1+TXV | TM9Y080B12MP11 | 23000 |  |  | 18 | 9.5 | 23000 |  |  | 18600 | 81% | 2 | Both | 480 | 1.92 | HRCU-A-CB (Split System: Heat Pump with Remote Outdoor Unit-Air-Source) | N/A
214807811 | Central Heat Pump | COLEMAN | HH824E2S11 |  |  | CTU30B5XCS1+JMVT12BC2N1+TXV |  | 23000 |  |  | 18 | 9.5 | 23000 |  |  | 19000 | 83% | 2 | Both | 480 | 1.92 | HRCU-A-CB (Split System: Heat Pump with Remote Outdoor Unit-Air-Source) | N/A
214650709 | Central Heat Pump | FRASER-JOHNSTON | HH824E2S11 |  |  | CTU36B5XDS1+TXV | TM9E080B12MP12 | 23000 |  |  | 18 | 9.5 | 23000 |  |  | 18800 | 82% | 2 | Both | 480 | 1.92 | HRCU-A-CB (Split System: Heat Pump with Remote Outdoor Unit-Air-Source) | N/A
214651001 | Central Heat Pump | FRASER-JOHNSTON | HH824E2S11 |  |  | CTU36B5XDS1+TXV | TM9V080B12MP12 | 23000 |  |  | 18 | 9.5 | 23000 |  |  | 18400 | 80% | 2 | Both | 480 | 1.92 | HRCU-A-CB (Split System: Heat Pump with Remote Outdoor Unit-Air-Source) | N/A
214651969 | Central Heat Pump | FRASER-JOHNSTON | HH824E2S11 |  |  | CTU30B5XCS1+TXV | Z8ET080B12LMPS1 | 23000 |  |  | 18 | 9.5 | 23000 |  |  | 18400 | 80% | 2 | Both | 480 | 1.92 | HRCU-A-CB (Split System: Heat Pump with Remote Outdoor Unit-Air-Source) | N/A
214650367 | Central Heat Pump | FRASER-JOHNSTON | HH824E2S11 |  |  | CTU36B5XDS1+TXV | TM9Y060B12MP11 | 23000 |  |  | 18 | 9.5 | 23000 |  |  | 18400 | 80% | 2 | Both | 480 | 1.92 | HRCU-A-CB (Split System: Heat Pump with Remote Outdoor Unit-Air-Source) | N/A
214651268 | Central Heat Pump | FRASER-JOHNSTON | HH824E2S11 |  |  | CTU36B5XDS1+TXV | TP9C060B12MP13 | 23000 |  |  | 18 | 9.5 | 23000 |  |  | 18800 | 82% | 2 | Both | 480 | 1.92 | HRCU-A-CB (Split System: Heat Pump with Remote Outdoor Unit-Air-Source) | N/A
214651015 | Central Heat Pump | FRASER-JOHNSTON | HH824E2S11 |  |  | CTU36B5XDS1+TXV | TP9C080B12MP13 | 23000 |  |  | 18 | 9.5 | 23000 |  |  | 18400 | 80% | 2 | Both | 480 | 1.92 | HRCU-A-CB (Split System: Heat Pump with Remote Outdoor Unit-Air-Source) | N/A
214651254 | Central Heat Pump | FRASER-JOHNSTON | HH824E2S11 |  |  | CTU36B5XDS1+TXV | TM9V060B12MP12 | 23000 |  |  | 18 | 9.5 | 23000 |  |  | 18800 | 82% | 2 | Both | 480 | 1.92 | HRCU-A-CB (Split System: Heat Pump with Remote Outdoor Unit-Air-Source) | N/A
214651637 | Central Heat Pump | FRASER-JOHNSTON | HH824E2S11 |  |  | CTU30B5XCS1+TXV | Z8ES080B12SMPS1 | 23000 |  |  | 18 | 9.5 | 23000 |  |  | 19100 | 83% | 2 | Both | 480 | 1.92 | HRCU-A-CB (Split System: Heat Pump with Remote Outdoor Unit-Air-Source) | N/A
216013309 | Central Heat Pump | FRASER-JOHNSTON | HH824E2S11 |  |  | CTM36B5ADS1+JMVT12BC2N1 |  | 23000 |  |  | 18 | 9.5 | 23000 |  |  | 18600 | 81% | 2 | Both | 480 | 1.92 | HRCU-A-CB (Split System: Heat Pump with Remote Outdoor Unit-Air-Source) | N/A
214650375 | Central Heat Pump | JOHNSON CONTROLS | HH824E2S11 |  |  | CTU36B5XDS1+TXV | TM9Y060B12MP11 | 23000 |  |  | 18 | 9.5 | 23000 |  |  | 18400 | 80% | 2 | Both | 480 | 1.92 | HRCU-A-CB (Split System: Heat Pump with Remote Outdoor Unit-Air-Source) | N/A
214651007 | Central Heat Pump | JOHNSON CONTROLS | HH824E2S11 |  |  | CTU36B5XDS1+TXV | TM9V080B12MP12 | 23000 |  |  | 18 | 9.5 | 23000 |  |  | 18400 | 80% | 2 | Both | 480 | 1.92 | HRCU-A-CB (Split System: Heat Pump with Remote Outdoor Unit-Air-Source) | N/A
214650715 | Central Heat Pump | JOHNSON CONTROLS | HH824E2S11 |  |  | CTU36B5XDS1+TXV | TM9E080B12MP12 | 23000 |  |  | 18 | 9.5 | 23000 |  |  | 18800 | 82% | 2 | Both | 480 | 1.92 | HRCU-A-CB (Split System: Heat Pump with Remote Outdoor Unit-Air-Source) | N/A
214651643 | Central Heat Pump | JOHNSON CONTROLS | HH824E2S11 |  |  | CTU30B5XCS1+TXV | Z8ES080B12SMPS1 | 23000 |  |  | 18 | 9.5 | 23000 |  |  | 19100 | 83% | 2 | Both | 480 | 1.92 | HRCU-A-CB (Split System: Heat Pump with Remote Outdoor Unit-Air-Source) | N/A
214651396 | Central Heat Pump | JOHNSON CONTROLS | HH824E2S11 |  |  | CTU36B5XDS1+TXV | TM9Y080B12MP11 | 23000 |  |  | 18 | 9.5 | 23000 |  |  | 18600 | 81% | 2 | Both | 480 | 1.92 | HRCU-A-CB (Split System: Heat Pump with Remote Outdoor Unit-Air-Source) | N/A
216013306 | Central Heat Pump | JOHNSON CONTROLS | HH824E2S11 |  |  | CTM36B5ADS1+JMET12BS2N1 |  | 23000 |  |  | 18 | 9.5 | 23000 |  |  | 18000 | 78% | 2 | Both | 480 | 1.92 | HRCU-A-CB (Split System: Heat Pump with Remote Outdoor Unit-Air-Source) | N/A
214651260 | Central Heat Pump | JOHNSON CONTROLS | HH824E2S11 |  |  | CTU36B5XDS1+TXV | TM9V060B12MP12 | 23000 |  |  | 18 | 9.5 | 23000 |  |  | 18800 | 82% | 2 | Both | 480 | 1.92 | HRCU-A-CB (Split System: Heat Pump with Remote Outdoor Unit-Air-Source) | N/A
214651274 | Central Heat Pump | JOHNSON CONTROLS | HH824E2S11 |  |  | CTU36B5XDS1+TXV | TP9C060B12MP13 | 23000 |  |  | 18 | 9.5 | 23000 |  |  | 18800 | 82% | 2 | Both | 480 | 1.92 | HRCU-A-CB (Split System: Heat Pump with Remote Outdoor Unit-Air-Source) | N/A
216013311 | Central Heat Pump | JOHNSON CONTROLS | HH824E2S11 |  |  | CTM36B5ADS1+JMVT12BC2N1 |  | 23000 |  |  | 18 | 9.5 | 23000 |  |  | 18600 | 81% | 2 | Both | 480 | 1.92 | HRCU-A-CB (Split System: Heat Pump with Remote Outdoor Unit-Air-Source) | N/A
214651967 | Central Heat Pump | LUXAIRE | HH824E2S11 |  |  | CTU30B5XCS1+TXV | Z8ET080B12LMPS1 | 23000 |  |  | 18 | 9.5 | 23000 |  |  | 18400 | 80% | 2 | Both | 480 | 1.92 | HRCU-A-CB (Split System: Heat Pump with Remote Outdoor Unit-Air-Source) | N/A
214651265 | Central Heat Pump | LUXAIRE | HH824E2S11 |  |  | CTU36B5XDS1+TXV | TP9C060B12MP13 | 23000 |  |  | 18 | 9.5 | 23000 |  |  | 18800 | 82% | 2 | Both | 480 | 1.92 | HRCU-A-CB (Split System: Heat Pump with Remote Outdoor Unit-Air-Source) | N/A
214650998 | Central Heat Pump | LUXAIRE | HH824E2S11 |  |  | CTU36B5XDS1+TXV | TM9V080B12MP12 | 23000 |  |  | 18 | 9.5 | 23000 |  |  | 18400 | 80% | 2 | Both | 480 | 1.92 | HRCU-A-CB (Split System: Heat Pump with Remote Outdoor Unit-Air-Source) | N/A
214650222 | Central Heat Pump | LUXAIRE | HH824E2S11 |  |  | CTU36B5XDS1+TXV | Z9ES080B12SMPS1 | 23000 |  |  | 18 | 9.5 | 23000 |  |  | 18600 | 81% | 2 | Both | 480 | 1.92 | HRCU-A-CB (Split System: Heat Pump with Remote Outdoor Unit-Air-Source) | N/A
214650363 | Central Heat Pump | LUXAIRE | HH824E2S11 |  |  | CTU36B5XDS1+TXV | TM9Y060B12MP11 | 23000 |  |  | 18 | 9.5 | 23000 |  |  | 18400 | 80% | 2 | Both | 480 | 1.92 | HRCU-A-CB (Split System: Heat Pump with Remote Outdoor Unit-Air-Source) | N/A
214651012 | Central Heat Pump | LUXAIRE | HH824E2S11 |  |  | CTU36B5XDS1+TXV | TP9C080B12MP13 | 23000 |  |  | 18 | 9.5 | 23000 |  |  | 18400 | 80% | 2 | Both | 480 | 1.92 | HRCU-A-CB (Split System: Heat Pump with Remote Outdoor Unit-Air-Source) | N/A
214651388 | Central Heat Pump | LUXAIRE | HH824E2S11 |  |  | CTU36B5XDS1+TXV | TM9Y080B12MP11 | 23000 |  |  | 18 | 9.5 | 23000 |  |  | 18600 | 81% | 2 | Both | 480 | 1.92 | HRCU-A-CB (Split System: Heat Pump with Remote Outdoor Unit-Air-Source) | N/A
216013308 | Central Heat Pump | LUXAIRE | HH824E2S11 |  |  | CTM36B5ADS1+JMVT12BC2N1 |  | 23000 |  |  | 18 | 9.5 | 23000 |  |  | 18600 | 81% | 2 | Both | 480 | 1.92 | HRCU-A-CB (Split System: Heat Pump with Remote Outdoor Unit-Air-Source) | N/A
214651026 | Central Heat Pump | LUXAIRE | HH824E2S11 |  |  | CTU36B5XDS1+TXV | LP9C080B12MP13 | 23000 |  |  | 18 | 9.5 | 23000 |  |  | 18400 | 80% | 2 | Both | 480 | 1.92 | HRCU-A-CB (Split System: Heat Pump with Remote Outdoor Unit-Air-Source) | N/A
214651251 | Central Heat Pump | LUXAIRE | HH824E2S11 |  |  | CTU36B5XDS1+TXV | TM9V060B12MP12 | 23000 |  |  | 18 | 9.5 | 23000 |  |  | 18800 | 82% | 2 | Both | 480 | 1.92 | HRCU-A-CB (Split System: Heat Pump with Remote Outdoor Unit-Air-Source) | N/A
214651634 | Central Heat Pump | LUXAIRE | HH824E2S11 |  |  | CTU30B5XCS1+TXV | Z8ES080B12SMPS1 | 23000 |  |  | 18 | 9.5 | 23000 |  |  | 19100 | 83% | 2 | Both | 480 | 1.92 | HRCU-A-CB (Split System: Heat Pump with Remote Outdoor Unit-Air-Source) | N/A
214650069 | Central Heat Pump | LUXAIRE | HH824E2S11 |  |  | CTU36B5XDS1+TXV | TL9E060B12UH11 | 23000 |  |  | 18 | 9.5 | 23000 |  |  | 18900 | 82% | 2 | Both | 480 | 1.92 | HRCU-A-CB (Split System: Heat Pump with Remote Outdoor Unit-Air-Source) | N/A
214650178 | Central Heat Pump | YORK | HH824E2S11 |  |  | CTU36B5XDS1+TXV | Y91E080B12SMPS1 | 23000 |  |  | 18 | 9.5 | 23000 |  |  | 18600 | 81% | 2 | Both | 480 | 1.92 | HRCU-A-CB (Split System: Heat Pump with Remote Outdoor Unit-Air-Source) | N/A
214650360 | Central Heat Pump | YORK | HH824E2S11 |  |  | CTU36B5XDS1+TXV | TM9V080B12MP12 | 23000 |  |  | 18 | 9.5 | 23000 |  |  | 18400 | 80% | 2 | Both | 480 | 1.92 | HRCU-A-CB (Split System: Heat Pump with Remote Outdoor Unit-Air-Source) | N/A
214650477 | Central Heat Pump | YORK | HH824E2S11 |  |  | CTU36B5XDS1+TXV | TM9Y080B12MP11 | 23000 |  |  | 18 | 9.5 | 23000 |  |  | 18600 | 81% | 2 | Both | 480 | 1.92 | HRCU-A-CB (Split System: Heat Pump with Remote Outdoor Unit-Air-Source) | N/A
214650281 | Central Heat Pump | YORK | HH824E2S11 |  |  | CTU36B5XDS1+TXV | TM9E080B12MP12 | 23000 |  |  | 18 | 9.5 | 23000 |  |  | 18800 | 82% | 2 | Both | 480 | 1.92 | HRCU-A-CB (Split System: Heat Pump with Remote Outdoor Unit-Air-Source) | N/A
214650444 | Central Heat Pump | YORK | HH824E2S11 |  |  | CTU36B5XDS1+TXV | YP9C060B12MP13 | 23000 |  |  | 18 | 9.5 | 23000 |  |  | 18800 | 82% | 2 | Both | 480 | 1.92 | HRCU-A-CB (Split System: Heat Pump with Remote Outdoor Unit-Air-Source) | N/A
214650542 | Central Heat Pump | YORK | HH824E2S11 |  |  | CTU30B5XCS1+TXV | Y81E080B12SMPS1 | 23000 |  |  | 18 | 9.5 | 23000 |  |  | 19100 | 83% | 2 | Both | 480 | 1.92 | HRCU-A-CB (Split System: Heat Pump with Remote Outdoor Unit-Air-Source) | N/A
214650369 | Central Heat Pump | YORK | HH824E2S11 |  |  | CTU36B5XDS1+TXV | YP9C080B12MP13 | 23000 |  |  | 18 | 9.5 | 23000 |  |  | 18400 | 80% | 2 | Both | 480 | 1.92 | HRCU-A-CB (Split System: Heat Pump with Remote Outdoor Unit-Air-Source) | N/A
216013290 | Central Heat Pump | YORK | HH824E2S11 |  |  | CTM36B5ADS1+JMET12BS2N1 |  | 23000 |  |  | 18 | 9.5 | 23000 |  |  | 18000 | 78% | 2 | Both | 480 | 1.92 | HRCU-A-CB (Split System: Heat Pump with Remote Outdoor Unit-Air-Source) | N/A
216013291 | Central Heat Pump | YORK | HH824E2S11 |  |  | CTM36B5ADS1+JMVT12BC2N1 |  | 23000 |  |  | 18 | 9.5 | 23000 |  |  | 18600 | 81% | 2 | Both | 480 | 1.92 | HRCU-A-CB (Split System: Heat Pump with Remote Outdoor Unit-Air-Source) | N/A
214650435 | Central Heat Pump | YORK | HH824E2S11 |  |  | CTU36B5XDS1+TXV | TM9V060B12MP12 | 23000 |  |  | 18 | 9.5 | 23000 |  |  | 18800 | 82% | 2 | Both | 480 | 1.92 | HRCU-A-CB (Split System: Heat Pump with Remote Outdoor Unit-Air-Source) | N/A
214650365 | Central Heat Pump | YORK | HH824E2S11 |  |  | CTU36B5XDS1+TXV | TP9C080B12MP13 | 23000 |  |  | 18 | 9.5 | 23000 |  |  | 18400 | 80% | 2 | Both | 480 | 1.92 | HRCU-A-CB (Split System: Heat Pump with Remote Outdoor Unit-Air-Source) | N/A
214651509 | Central Heat Pump | CHAMPION HEATING AND COOLING | HH824E2S11 |  |  | CTU36B5XDS1+TXV | Z8ES100B12SMPS1 | 23000 |  |  | 19 | 9.5 | 23000 |  |  | 18800 | 82% | 2 | Both | 480 | 1.92 | HRCU-A-CB (Split System: Heat Pump with Remote Outdoor Unit-Air-Source) | N/A
216013295 | Central Heat Pump | CHAMPION HEATING AND COOLING | HH824E2S11 |  |  | JHE36B5AD2SS1 |  | 23000 |  |  | 19 | 9.5 | 23000 |  |  | 18500 | 80% | 2 | Both | 480 | 1.92 | HRCU-A-CB (Split System: Heat Pump with Remote Outdoor Unit-Air-Source) | N/A
214651069 | Central Heat Pump | CHAMPION HEATING AND COOLING | HH824E2S11 |  |  | CTU36B5XDS1+TXV | Z8ES080B12SMPS1 | 23000 |  |  | 19 | 9.5 | 23000 |  |  | 18600 | 81% | 2 | Both | 480 | 1.92 | HRCU-A-CB (Split System: Heat Pump with Remote Outdoor Unit-Air-Source) | N/A
214651501 | Central Heat Pump | COLEMAN | HH824E2S11 |  |  | CTU36B5XDS1+TXV | Z8ES100B12SMPS1 | 23000 |  |  | 19 | 9.5 | 23000 |  |  | 18800 | 82% | 2 | Both | 480 | 1.92 | HRCU-A-CB (Split System: Heat Pump with Remote Outdoor Unit-Air-Source) | N/A
214651060 | Central Heat Pump | COLEMAN | HH824E2S11 |  |  | CTU36B5XDS1+TXV | Z8ES080B12SMPS1 | 23000 |  |  | 19 | 9.5 | 23000 |  |  | 18600 | 81% | 2 | Both | 480 | 1.92 | HRCU-A-CB (Split System: Heat Pump with Remote Outdoor Unit-Air-Source) | N/A
216013292 | Central Heat Pump | COLEMAN | HH824E2S11 |  |  | JHE36B5AD2SS1 |  | 23000 |  |  | 19 | 9.5 | 23000 |  |  | 18500 | 80% | 2 | Both | 480 | 1.92 | HRCU-A-CB (Split System: Heat Pump with Remote Outdoor Unit-Air-Source) | N/A
214651066 | Central Heat Pump | FRASER-JOHNSTON | HH824E2S11 |  |  | CTU36B5XDS1+TXV | Z8ES080B12SMPS1 | 23000 |  |  | 19 | 9.5 | 23000 |  |  | 18600 | 81% | 2 | Both | 480 | 1.92 | HRCU-A-CB (Split System: Heat Pump with Remote Outdoor Unit-Air-Source) | N/A
214651507 | Central Heat Pump | FRASER-JOHNSTON | HH824E2S11 |  |  | CTU36B5XDS1+TXV | Z8ES100B12SMPS1 | 23000 |  |  | 19 | 9.5 | 23000 |  |  | 18800 | 82% | 2 | Both | 480 | 1.92 | HRCU-A-CB (Split System: Heat Pump with Remote Outdoor Unit-Air-Source) | N/A
216013294 | Central Heat Pump | FRASER-JOHNSTON | HH824E2S11 |  |  | JHE36B5AD2SS1 |  | 23000 |  |  | 19 | 9.5 | 23000 |  |  | 18500 | 80% | 2 | Both | 480 | 1.92 | HRCU-A-CB (Split System: Heat Pump with Remote Outdoor Unit-Air-Source) | N/A
214807823 | Central Heat Pump | FRASER-JOHNSTON | HH824E2S11 |  |  | CTU30B5XCS1+JME12B2SN1+TXV |  | 23000 |  |  | 19 | 9.5 | 23000 |  |  | 19000 | 83% | 2 | Both | 480 | 1.92 | HRCU-A-CB (Split System: Heat Pump with Remote Outdoor Unit-Air-Source) | N/A
214650626 | Central Heat Pump | JOHNSON CONTROLS | HH824E2S11 |  |  | CTU36B5XDS1+TXV | Z8ET080B12LMPS1 | 23000 |  |  | 19 | 9.5 | 23000 |  |  | 18600 | 81% | 2 | Both | 480 | 1.92 | HRCU-A-CB (Split System: Heat Pump with Remote Outdoor Unit-Air-Source) | N/A
216013296 | Central Heat Pump | JOHNSON CONTROLS | HH824E2S11 |  |  | JHE36B5AD2SS1 |  | 23000 |  |  | 19 | 9.5 | 23000 |  |  | 18500 | 80% | 2 | Both | 480 | 1.92 | HRCU-A-CB (Split System: Heat Pump with Remote Outdoor Unit-Air-Source) | N/A
214807704 | Central Heat Pump | JOHNSON CONTROLS | HH824E2S11 |  |  | CTU36B5XDS1+JMC12B2SN1+TXV |  | 23000 |  |  | 19 | 9.5 | 23000 |  |  | 18500 | 80% | 2 | Both | 480 | 1.92 | HRCU-A-CB (Split System: Heat Pump with Remote Outdoor Unit-Air-Source) | N/A
214651063 | Central Heat Pump | LUXAIRE | HH824E2S11 |  |  | CTU36B5XDS1+TXV | Z8ES080B12SMPS1 | 23000 |  |  | 19 | 9.5 | 23000 |  |  | 18600 | 81% | 2 | Both | 480 | 1.92 | HRCU-A-CB (Split System: Heat Pump with Remote Outdoor Unit-Air-Source) | N/A
214651504 | Central Heat Pump | LUXAIRE | HH824E2S11 |  |  | CTU36B5XDS1+TXV | Z8ES100B12SMPS1 | 23000 |  |  | 19 | 9.5 | 23000 |  |  | 18800 | 82% | 2 | Both | 480 | 1.92 | HRCU-A-CB (Split System: Heat Pump with Remote Outdoor Unit-Air-Source) | N/A
214807822 | Central Heat Pump | LUXAIRE | HH824E2S11 |  |  | CTU30B5XCS1+JME12B2SN1+TXV |  | 23000 |  |  | 19 | 9.5 | 23000 |  |  | 19000 | 83% | 2 | Both | 480 | 1.92 | HRCU-A-CB (Split System: Heat Pump with Remote Outdoor Unit-Air-Source) | N/A
214650510 | Central Heat Pump | YORK | HH824E2S11 |  |  | CTU36B5XDS1+TXV | Y81E100B12SMPS1 | 23000 |  |  | 19 | 9.5 | 23000 |  |  | 18800 | 82% | 2 | Both | 480 | 1.92 | HRCU-A-CB (Split System: Heat Pump with Remote Outdoor Unit-Air-Source) | N/A
214650381 | Central Heat Pump | YORK | HH824E2S11 |  |  | CTU36B5XDS1+TXV | Y81E080B12SMPS1 | 23000 |  |  | 19 | 9.5 | 23000 |  |  | 18600 | 81% | 2 | Both | 480 | 1.92 | HRCU-A-CB (Split System: Heat Pump with Remote Outdoor Unit-Air-Source) | N/A
214650261 | Central Heat Pump | YORK | HH824E2S11 |  |  | CTU36B5XDS1+TXV | Y82E080B12LMPS1 | 23000 |  |  | 19 | 9.5 | 23000 |  |  | 18600 | 81% | 2 | Both | 480 | 1.92 | HRCU-A-CB (Split System: Heat Pump with Remote Outdoor Unit-Air-Source) | N/A
216013288 | Central Heat Pump | YORK | HH824E2S11 |  |  | JHE36B5AD2SS1 |  | 23000 |  |  | 19 | 9.5 | 23000 |  |  | 18500 | 80% | 2 | Both | 480 | 1.92 | HRCU-A-CB (Split System: Heat Pump with Remote Outdoor Unit-Air-Source) | N/A
214807363 | Central Heat Pump | YORK | HH824E2S11 |  |  | CTU36B5XDS1+JME12B2SN1+TXV |  | 23000 |  |  | 19 | 9.5 | 23000 |  |  | 18500 | 80% | 2 | Both | 480 | 1.92 | HRCU-A-CB (Split System: Heat Pump with Remote Outdoor Unit-Air-Source) | N/A
217006581 | Central Heat Pump | ACiQ | ACIQ-24TD-HP |  |  | ACIQ-24TD-AH |  | 24000 |  |  | 18 | 9 | 24000 |  |  | 18000 | 75% | 1.8 | Both | 500 | 2 | HRCU-A-CB (Split System: Heat Pump with Remote Outdoor Unit-Air-Source) | N/A
215318727 | Central Heat Pump | INNOVAIR | GOV36H2BA |  |  | GAV36B2A |  | 34000 |  |  | 18.6 | 9 | 34200 |  |  | 24000 | 70% | 2.1 | Both | 707.5 | 2.83 | HRCU-A-CB (Split System: Heat Pump with Remote Outdoor Unit-Air-Source) | N/A
213379969 | Central Heat Pump | GREE | GK-H04TC/NAA1-D(U) |  |  |  |  | 47000 |  |  | 18 | 8.5 | 47000 |  |  | 46000 | 98% | 1.8 | Both | 980 | 3.92 | HSP-A (Single-Package Heat Pump Air-Source) | Yes
213613205 | Central Heat Pump | AC PRO.com | AK-H03TC/NAA-T(U) |  |  |  |  | 34400 |  |  | 17.8 | 8.8 | 36000 |  |  | 26000 | 72% | 1.75 | Both | 717.5 | 2.87 | HSP-A (Single-Package Heat Pump Air-Source) | Yes
213685846 | Central Heat Pump | KINGHOME | KRH02TCU |  |  |  |  | 24000 |  |  | 17.8 | 8.8 | 24000 |  |  | 24000 | 100% | 1.75 | Both | 500 | 2 | HSP-A (Single-Package Heat Pump Air-Source) | Yes
213685845 | Central Heat Pump | KINGHOME | KRH03TCU |  |  |  |  | 34400 |  |  | 17.8 | 8.8 | 36000 |  |  | 26000 | 72% | 1.75 | Both | 717.5 | 2.87 | HSP-A (Single-Package Heat Pump Air-Source) | Yes
213386671 | Central Heat Pump | TOSOT | TK-H02TCNAA-TU |  |  |  |  | 24000 |  |  | 17.8 | 8.8 | 24000 |  |  | 24000 | 100% | 1.75 | Both | 500 | 2 | HSP-A (Single-Package Heat Pump Air-Source) | Yes
213386670 | Central Heat Pump | TOSOT | TK-H03TCNAA-TU |  |  |  |  | 34400 |  |  | 17.8 | 8.8 | 36000 |  |  | 26000 | 72% | 1.75 | Both | 717.5 | 2.87 | HSP-A (Single-Package Heat Pump Air-Source) | Yes
213379970 | Central Heat Pump | GREE | GK-H03TC/NAA1-D(U) |  |  |  |  | 34400 |  |  | 18 | 8.8 | 36000 |  |  | 26000 | 72% | 1.75 | Both | 717.5 | 2.87 | HSP-A (Single-Package Heat Pump Air-Source) | Yes
215213330 | Central Heat Pump | GREE | FXU36HP230V1R32AO |  |  | FXU36HP230V1R32AH |  | 34000 |  |  | 18 | 10 | 34000 |  |  | 34000 | 100% | 2 | Both | 707.5 | 2.83 | HRCU-A-CB (Split System: Heat Pump with Remote Outdoor Unit-Air-Source) | Both
213386699 | Central Heat Pump | Dettson | EVD-24-O |  |  | MAC24H1418E |  | 24000 |  |  | 16.1 | 9.8 | 25000 |  |  | 20000 | 80% | 2 | Both | 500 | 2 | HRCU-A-C (Split System: Heat Pump with Remote Outdoor Unit with No Indoor Fan --Air Source) | Yes
213386479 | Central Heat Pump | ECO-AIR | MOD30-24HFN1-MW |  |  | MVBM-24A18T3N1 |  | 24000 |  |  | 16.1 | 9.8 | 25000 |  |  | 20000 | 80% | 2 | Both | 500 | 2 | HRCU-A-C (Split System: Heat Pump with Remote Outdoor Unit with No Indoor Fan --Air Source) | Yes
213386887 | Central Heat Pump | INNOVAIR | SHV24H2R20 |  |  | MAC24H1418E |  | 24000 |  |  | 16.1 | 9.8 | 25000 |  |  | 20000 | 80% | 2 | Both | 500 | 2 | HRCU-A-C (Split System: Heat Pump with Remote Outdoor Unit with No Indoor Fan --Air Source) | Yes
213081449 | Central Heat Pump | ELIOS | DEA24HOS20230E7 |  |  | CUB24HAC20BWT7A |  | 24000 |  |  | 16.5 | 9.5 | 25000 |  |  | 20000 | 80% | 1.95 | Both | 500 | 2 | HRCU-A-C (Split System: Heat Pump with Remote Outdoor Unit with No Indoor Fan --Air Source) | Yes
213062282 | Central Heat Pump | Kepler | AZPN/24WD |  |  | AZPN/B24WAC |  | 24000 |  |  | 16.5 | 9.5 | 25000 |  |  | 20000 | 80% | 1.95 | Both | 500 | 2 | HRCU-A-C (Split System: Heat Pump with Remote Outdoor Unit with No Indoor Fan --Air Source) | Yes
214233329 | Central Heat Pump | FRIEDRICH | RD17AZ36AJ3N |  |  | FRH3VZ4821STACN |  | 34200 |  |  | 18 | 8.1 | 34200 |  |  | 29400 | 86% | 2 | Both | 712.5 | 2.85 | HRCU-A-CB (Split System: Heat Pump with Remote Outdoor Unit-Air-Source) | Both
214233325 | Central Heat Pump | RHEEM | RD17AZ36AJ3N |  |  | RH3VZ4821STACN |  | 34200 |  |  | 18 | 8.1 | 34200 |  |  | 29400 | 86% | 2 | Both | 712.5 | 2.85 | HRCU-A-CB (Split System: Heat Pump with Remote Outdoor Unit-Air-Source) | Both
214233328 | Central Heat Pump | RUSSELL | RD17AZ36AJ3N |  |  | SH3VZ4821STACN |  | 34200 |  |  | 18 | 8.1 | 34200 |  |  | 29400 | 86% | 2 | Both | 712.5 | 2.85 | HRCU-A-CB (Split System: Heat Pump with Remote Outdoor Unit-Air-Source) | Both
214233327 | Central Heat Pump | SURE | RD17AZ36AJ3N |  |  | SH3VZ4821STACN |  | 34200 |  |  | 18 | 8.1 | 34200 |  |  | 29400 | 86% | 2 | Both | 712.5 | 2.85 | HRCU-A-CB (Split System: Heat Pump with Remote Outdoor Unit-Air-Source) | Both
213433235 | Central Heat Pump | 1HVAC | ACIQ-30-HPB |  |  | ACIQ-30W-P |  | 28000 |  |  | 18.2 | 8.8 | 30000 |  |  | 26000 | 87% | 1.8 | Both | 582.5 | 2.33 | HRCU-A-CB (Split System: Heat Pump with Remote Outdoor Unit-Air-Source) | Both
213769925 | Central Heat Pump | AI AIR CONDITIONING | AUO18-36N1-M3H |  |  | AUH2-36N1-CM3E |  | 35000 |  |  | 16.3 | 9.5 | 39000 |  |  | 38000 | 97% | 1.8 | Both | 730 | 2.92 | HRCU-A-CB (Split System: Heat Pump with Remote Outdoor Unit-Air-Source) | Both
213307908 | Central Heat Pump | ECO-AIR | MOX430U-18HFN1-M |  |  | MVBE-18HWFN1-MM3E |  | 18000 |  |  | 19.3 | 10.8 | 19000 |  |  | 18800 | 99% | 2.3 | Both | 375 | 1.5 | HRCU-A-CB (Split System: Heat Pump with Remote Outdoor Unit-Air-Source) | Both
213081441 | Central Heat Pump | ELIOS | DEA18HOS20230E7 |  |  | FEA18HIAHUU230X7 |  | 18000 |  |  | 18 | 9.3 | 19000 |  |  | 16500 | 87% | 2.04 | Both | 375 | 1.5 | HRCU-A-CB (Split System: Heat Pump with Remote Outdoor Unit-Air-Source) | Both
213062287 | Central Heat Pump | Kepler | AZPN/18WD |  |  | AZPN/18WAH |  | 18000 |  |  | 18 | 9.3 | 19000 |  |  | 16500 | 87% | 2.04 | Both | 375 | 1.5 | HRCU-A-CB (Split System: Heat Pump with Remote Outdoor Unit-Air-Source) | Both
213081442 | Central Heat Pump | ELIOS | DEA24HOS20230E7 |  |  | FEA24HIAHUU230X7 |  | 24000 |  |  | 17.4 | 10 | 24000 |  |  | 22600 | 94% | 1.91 | Both | 500 | 2 | HRCU-A-CB (Split System: Heat Pump with Remote Outdoor Unit-Air-Source) | Both
213062288 | Central Heat Pump | Kepler | AZPN/24WD |  |  | AZPN/24WAH |  | 24000 |  |  | 17.4 | 10 | 24000 |  |  | 22600 | 94% | 1.91 | Both | 500 | 2 | HRCU-A-CB (Split System: Heat Pump with Remote Outdoor Unit-Air-Source) | Both
213349770 | Central Heat Pump | KERR | A-KCD24SA-1 |  |  | B-KCD24SA-1 |  | 24000 |  |  | 17.4 | 10 | 24000 |  |  | 22600 | 94% | 1.91 | Both | 500 | 2 | HRCU-A-CB (Split System: Heat Pump with Remote Outdoor Unit-Air-Source) | Both
213307919 | Central Heat Pump | LBG Products | LCUHB24DO |  |  | LCHB24DHNI |  | 24000 |  |  | 17.4 | 10 | 24000 |  |  | 22600 | 94% | 1.91 | Both | 500 | 2 | HRCU-A-CB (Split System: Heat Pump with Remote Outdoor Unit-Air-Source) | Both
213307899 | Central Heat Pump | Wells | WUCA-24HFMO |  |  | WUA-24HFMAH |  | 24000 |  |  | 17.4 | 10 | 24000 |  |  | 22600 | 94% | 1.91 | Both | 500 | 2 | HRCU-A-CB (Split System: Heat Pump with Remote Outdoor Unit-Air-Source) | Both
215213674 | Central Heat Pump | ECOER | EODA19H-4860AA* |  |  | GNC4860CPT | FG7SA-090C-T35C* | 52000 |  |  | 16.5 | 8.3 | 54000 |  |  | 37800 | 70% | 1.85 | Both | 1082.5 | 4.33 | HRCU-A-CB (Split System: Heat Pump with Remote Outdoor Unit-Air-Source) | Yes
215213673 | Central Heat Pump | YISO | YOHA2-60AA |  |  | YLCN2-4860CA | FG7SA-090C-T35C* | 52000 |  |  | 16.5 | 8.3 | 54000 |  |  | 37800 | 70% | 1.85 | Both | 1082.5 | 4.33 | HRCU-A-CB (Split System: Heat Pump with Remote Outdoor Unit-Air-Source) | Yes
212615010 | Central Heat Pump | AMANA | ASZS60481EA* |  |  | CA*EA6030*4A* | A*VC961205DNB* | 44000 |  |  | 17 | 8.5 | 44000 |  |  | 31000 | 70% | 2 | Both | 917.5 | 3.67 | HRCU-A-CB (Split System: Heat Pump with Remote Outdoor Unit-Air-Source) | Yes
212615009 | Central Heat Pump | AMANA | ASZS60481EA* |  |  | CA*EA6030*4A* | A*VM971205DNB* | 44000 |  |  | 17 | 8.5 | 44000 |  |  | 31000 | 70% | 2 | Both | 917.5 | 3.67 | HRCU-A-CB (Split System: Heat Pump with Remote Outdoor Unit-Air-Source) | Yes
212614942 | Central Heat Pump | DAIKIN | DZ6VSA481EA* |  |  | CA*EA6030*4A* | D*96VC1005DNA* | 44000 |  |  | 17 | 8.5 | 44000 |  |  | 31000 | 70% | 2 | Both | 917.5 | 3.67 | HRCU-A-CB (Split System: Heat Pump with Remote Outdoor Unit-Air-Source) | Yes
212614940 | Central Heat Pump | DAIKIN | DZ6VSA481EA* |  |  | CA*EA6030*4A* | D*97MC1205DNA* | 44000 |  |  | 17 | 8.5 | 44000 |  |  | 31000 | 70% | 2 | Both | 917.5 | 3.67 | HRCU-A-CB (Split System: Heat Pump with Remote Outdoor Unit-Air-Source) | Yes
212614941 | Central Heat Pump | DAIKIN | DZ6VSA481EA* |  |  | CA*EA6030*4A* | D*96VC1205DNA* | 44000 |  |  | 17 | 8.5 | 44000 |  |  | 31000 | 70% | 2 | Both | 917.5 | 3.67 | HRCU-A-CB (Split System: Heat Pump with Remote Outdoor Unit-Air-Source) | Yes
213297021 | Central Heat Pump | CHAMPION HEATING AND COOLING | HMH72B341 |  |  | XAFB36DBCN1 | Z9ET080B12SMPS1 | 33800 |  |  | 18 | 8.5 | 33000 |  |  | 23200 | 70% | 2 | Both | 705 | 2.82 | HRCU-A-CB (Split System: Heat Pump with Remote Outdoor Unit-Air-Source) | Yes
213297241 | Central Heat Pump | CHAMPION HEATING AND COOLING | HMH72B341 |  |  | XAFC36DBCN1 | Z9ET080B12SMPS1 | 33800 |  |  | 18 | 8.5 | 33000 |  |  | 23200 | 70% | 2 | Both | 705 | 2.82 | HRCU-A-CB (Split System: Heat Pump with Remote Outdoor Unit-Air-Source) | Yes
213297238 | Central Heat Pump | COLEMAN | HMH72B341 |  |  | XAFC36DBCN1 | Z9ET080B12SMPS1 | 33800 |  |  | 18 | 8.5 | 33000 |  |  | 23200 | 70% | 2 | Both | 705 | 2.82 | HRCU-A-CB (Split System: Heat Pump with Remote Outdoor Unit-Air-Source) | Yes
213297018 | Central Heat Pump | COLEMAN | HMH72B341 |  |  | XAFB36DBCN1 | Z9ET080B12SMPS1 | 33800 |  |  | 18 | 8.5 | 33000 |  |  | 23200 | 70% | 2 | Both | 705 | 2.82 | HRCU-A-CB (Split System: Heat Pump with Remote Outdoor Unit-Air-Source) | Yes
213296790 | Central Heat Pump | FRASER-JOHNSTON | HMH72B341 |  |  | XAHC36DBCN1 | Z9ET100C16SMPS1 | 33600 |  |  | 18 | 8.5 | 33000 |  |  | 23200 | 70% | 2.04 | Both | 700 | 2.8 | HRCU-A-CB (Split System: Heat Pump with Remote Outdoor Unit-Air-Source) | Yes
213297240 | Central Heat Pump | FRASER-JOHNSTON | HMH72B341 |  |  | XAFC36DBCN1 | Z9ET080B12SMPS1 | 33800 |  |  | 18 | 8.5 | 33000 |  |  | 23200 | 70% | 2 | Both | 705 | 2.82 | HRCU-A-CB (Split System: Heat Pump with Remote Outdoor Unit-Air-Source) | Yes
213297020 | Central Heat Pump | FRASER-JOHNSTON | HMH72B341 |  |  | XAFB36DBCN1 | Z9ET080B12SMPS1 | 33800 |  |  | 18 | 8.5 | 33000 |  |  | 23200 | 70% | 2 | Both | 705 | 2.82 | HRCU-A-CB (Split System: Heat Pump with Remote Outdoor Unit-Air-Source) | Yes
213296792 | Central Heat Pump | JOHNSON CONTROLS | HMH72B341 |  |  | XAHC36DBCN1 | Z9ET100C16SMPS1 | 33600 |  |  | 18 | 8.5 | 33000 |  |  | 23200 | 70% | 2.04 | Both | 700 | 2.8 | HRCU-A-CB (Split System: Heat Pump with Remote Outdoor Unit-Air-Source) | Yes
213296789 | Central Heat Pump | LUXAIRE | HMH72B341 |  |  | XAHC36DBCN1 | Z9ET100C16SMPS1 | 33600 |  |  | 18 | 8.5 | 33000 |  |  | 23200 | 70% | 2.04 | Both | 700 | 2.8 | HRCU-A-CB (Split System: Heat Pump with Remote Outdoor Unit-Air-Source) | Yes
213297019 | Central Heat Pump | LUXAIRE | HMH72B341 |  |  | XAFB36DBCN1 | Z9ET080B12SMPS1 | 33800 |  |  | 18 | 8.5 | 33000 |  |  | 23200 | 70% | 2 | Both | 705 | 2.82 | HRCU-A-CB (Split System: Heat Pump with Remote Outdoor Unit-Air-Source) | Yes
213297239 | Central Heat Pump | LUXAIRE | HMH72B341 |  |  | XAFC36DBCN1 | Z9ET080B12SMPS1 | 33800 |  |  | 18 | 8.5 | 33000 |  |  | 23200 | 70% | 2 | Both | 705 | 2.82 | HRCU-A-CB (Split System: Heat Pump with Remote Outdoor Unit-Air-Source) | Yes
213296518 | Central Heat Pump | YORK | HMH72B341 |  |  | XAHC36DBCN1 | Y92E100C16SMPS1 | 33600 |  |  | 18 | 8.5 | 33000 |  |  | 23200 | 70% | 2.04 | Both | 700 | 2.8 | HRCU-A-CB (Split System: Heat Pump with Remote Outdoor Unit-Air-Source) | Yes
213296564 | Central Heat Pump | YORK | HMH72B341 |  |  | XAFB36DBCN1 | Y92E080B12SMPS1 | 33800 |  |  | 18 | 8.5 | 33000 |  |  | 23200 | 70% | 2 | Both | 705 | 2.82 | HRCU-A-CB (Split System: Heat Pump with Remote Outdoor Unit-Air-Source) | Yes
216014863 | Central Heat Pump | FRIEDRICH | WFPU18Z363C |  |  | DRAH2TA3617STANN |  | 28200 |  |  | 17 | 8.5 | 29000 |  |  | 23200 | 80% | 2.07 | Both | 587.5 | 2.35 | HRCU-A-CB (Split System: Heat Pump with Remote Outdoor Unit-Air-Source) | Yes
212614943 | Central Heat Pump | AMANA | ASZS60241EA* |  |  | AHVE36CP0400A* |  | 23000 |  |  | 17 | 8.6 | 23000 |  |  | 16100 | 70% | 2 | Both | 480 | 1.92 | HRCU-A-CB (Split System: Heat Pump with Remote Outdoor Unit-Air-Source) | Yes
212615005 | Central Heat Pump | AMANA | ASZS60421EA* |  |  | CA*EA6030*4A* | A*VM971205DNB* | 40000 |  |  | 17 | 8.6 | 40000 |  |  | 30600 | 77% | 2 | Both | 832.5 | 3.33 | HRCU-A-CB (Split System: Heat Pump with Remote Outdoor Unit-Air-Source) | Yes
212615003 | Central Heat Pump | AMANA | ASZS60421EA* |  |  | AHVE60DP0400A* |  | 40000 |  |  | 17 | 8.6 | 40000 |  |  | 30600 | 77% | 2 | Both | 832.5 | 3.33 | HRCU-A-CB (Split System: Heat Pump with Remote Outdoor Unit-Air-Source) | Yes
212615006 | Central Heat Pump | AMANA | ASZS60421EA* |  |  | CA*EA6030*4A* | A*VC961205DNB* | 40000 |  |  | 17 | 8.6 | 40000 |  |  | 30600 | 77% | 2 | Both | 832.5 | 3.33 | HRCU-A-CB (Split System: Heat Pump with Remote Outdoor Unit-Air-Source) | Yes
212615007 | Central Heat Pump | AMANA | ASZS60481EA* |  |  | AHVE60DP0400A* |  | 44000 |  |  | 17 | 8.6 | 44000 |  |  | 31000 | 70% | 2 | Both | 917.5 | 3.67 | HRCU-A-CB (Split System: Heat Pump with Remote Outdoor Unit-Air-Source) | Yes
212615008 | Central Heat Pump | AMANA | ASZS60481EA* |  |  | CA*EA6030*4A*+MBVC2000**-1A* |  | 44000 |  |  | 17 | 8.6 | 44000 |  |  | 31000 | 70% | 2 | Both | 917.5 | 3.67 | HRCU-A-CB (Split System: Heat Pump with Remote Outdoor Unit-Air-Source) | Yes
212614872 | Central Heat Pump | DAIKIN | DZ6VSA241EA* |  |  | DFVE36CP0400A* |  | 23000 |  |  | 17 | 8.6 | 23000 |  |  | 16100 | 70% | 2 | Both | 480 | 1.92 | HRCU-A-CB (Split System: Heat Pump with Remote Outdoor Unit-Air-Source) | Yes
212614937 | Central Heat Pump | DAIKIN | DZ6VSA421EA* |  |  | CA*EA6030*4A* | D*96VC1005DNA* | 40000 |  |  | 17 | 8.6 | 40000 |  |  | 30600 | 77% | 2 | Both | 832.5 | 3.33 | HRCU-A-CB (Split System: Heat Pump with Remote Outdoor Unit-Air-Source) | Yes
212614934 | Central Heat Pump | DAIKIN | DZ6VSA421EA* |  |  | CA*EA6030*4A*+MBVC2000**-1A* |  | 40000 |  |  | 17 | 8.6 | 40000 |  |  | 30600 | 77% | 2 | Both | 832.5 | 3.33 | HRCU-A-CB (Split System: Heat Pump with Remote Outdoor Unit-Air-Source) | Yes
212614933 | Central Heat Pump | DAIKIN | DZ6VSA421EA* |  |  | DFVE60DP0400A* |  | 40000 |  |  | 17 | 8.6 | 40000 |  |  | 30600 | 77% | 2 | Both | 832.5 | 3.33 | HRCU-A-CB (Split System: Heat Pump with Remote Outdoor Unit-Air-Source) | Yes
212614938 | Central Heat Pump | DAIKIN | DZ6VSA481EA* |  |  | DFVE60DP0400A* |  | 44000 |  |  | 17 | 8.6 | 44000 |  |  | 31000 | 70% | 2 | Both | 917.5 | 3.67 | HRCU-A-CB (Split System: Heat Pump with Remote Outdoor Unit-Air-Source) | Yes
212614987 | Central Heat Pump | AMANA | ASZS60361EA* |  |  | AHVE60DP0400A* |  | 34200 |  |  | 17.5 | 8.6 | 34200 |  |  | 30000 | 88% | 2 | Both | 712.5 | 2.85 | HRCU-A-CB (Split System: Heat Pump with Remote Outdoor Unit-Air-Source) | Yes
212614988 | Central Heat Pump | AMANA | ASZS60361EA* |  |  | AHVE48DP0400A* |  | 34200 |  |  | 17.5 | 8.6 | 34200 |  |  | 30000 | 88% | 2 | Both | 712.5 | 2.85 | HRCU-A-CB (Split System: Heat Pump with Remote Outdoor Unit-Air-Source) | Yes
212614993 | Central Heat Pump | AMANA | ASZS60361EA* |  |  | CA*EA4830*4A* | A*VM970804CNB* | 34200 |  |  | 17.5 | 8.6 | 34200 |  |  | 29000 | 85% | 2 | Both | 712.5 | 2.85 | HRCU-A-CB (Split System: Heat Pump with Remote Outdoor Unit-Air-Source) | Yes
212614994 | Central Heat Pump | AMANA | ASZS60361EA* |  |  | CA*EA6030*4A* | A*VC961205DNB* | 34200 |  |  | 17.5 | 8.6 | 34200 |  |  | 30000 | 88% | 2 | Both | 712.5 | 2.85 | HRCU-A-CB (Split System: Heat Pump with Remote Outdoor Unit-Air-Source) | Yes
212614996 | Central Heat Pump | AMANA | ASZS60361EA* |  |  | CA*EA4830*4A* | A*VC960804CNB* | 34200 |  |  | 17.5 | 8.6 | 34200 |  |  | 29000 | 85% | 2 | Both | 712.5 | 2.85 | HRCU-A-CB (Split System: Heat Pump with Remote Outdoor Unit-Air-Source) | Yes
212615002 | Central Heat Pump | AMANA | ASZS60361EA* |  |  | CA*EA4830*4A* | A*VS960805CUA* | 34200 |  |  | 17.5 | 8.6 | 34200 |  |  | 29000 | 85% | 2 | Both | 712.5 | 2.85 | HRCU-A-CB (Split System: Heat Pump with Remote Outdoor Unit-Air-Source) | Yes
212614995 | Central Heat Pump | AMANA | ASZS60361EA* |  |  | CA*EA4830*4A* | A*VC961005CNB* | 34200 |  |  | 17.5 | 8.6 | 34200 |  |  | 29000 | 85% | 2 | Both | 712.5 | 2.85 | HRCU-A-CB (Split System: Heat Pump with Remote Outdoor Unit-Air-Source) | Yes
212614991 | Central Heat Pump | AMANA | ASZS60361EA* |  |  | CA*EA6030*4A* | A*VM971205DNB* | 34200 |  |  | 17.5 | 8.6 | 34200 |  |  | 30000 | 88% | 2 | Both | 712.5 | 2.85 | HRCU-A-CB (Split System: Heat Pump with Remote Outdoor Unit-Air-Source) | Yes
213613305 | Central Heat Pump | AMANA | ASZS60361EA* |  |  | AHVE60DP1400B* |  | 34200 |  |  | 17.5 | 8.6 | 34200 |  |  | 30000 | 88% | 2 | Both | 712.5 | 2.85 | HRCU-A-CB (Split System: Heat Pump with Remote Outdoor Unit-Air-Source) | Yes
212614990 | Central Heat Pump | AMANA | ASZS60361EA* |  |  | CA*EA4830*4A*+MBVC1600**-1A* |  | 34200 |  |  | 17.5 | 8.6 | 34200 |  |  | 29000 | 85% | 2 | Both | 712.5 | 2.85 | HRCU-A-CB (Split System: Heat Pump with Remote Outdoor Unit-Air-Source) | Yes
212614921 | Central Heat Pump | DAIKIN | DZ6VSA361EA* |  |  | CA*EA4830*4A* | D*97MC1005CNA* | 34200 |  |  | 17.5 | 8.6 | 34200 |  |  | 29000 | 85% | 2 | Both | 712.5 | 2.85 | HRCU-A-CB (Split System: Heat Pump with Remote Outdoor Unit-Air-Source) | Yes
212614920 | Central Heat Pump | DAIKIN | DZ6VSA361EA* |  |  | CA*EA6030*4A* | D*97MC1205DNA* | 34200 |  |  | 17.5 | 8.6 | 34200 |  |  | 30000 | 88% | 2 | Both | 712.5 | 2.85 | HRCU-A-CB (Split System: Heat Pump with Remote Outdoor Unit-Air-Source) | Yes
212614925 | Central Heat Pump | DAIKIN | DZ6VSA361EA* |  |  | CA*EA4830*4A* | D*96VC0804CNA* | 34200 |  |  | 17.5 | 8.6 | 34200 |  |  | 29000 | 85% | 2 | Both | 712.5 | 2.85 | HRCU-A-CB (Split System: Heat Pump with Remote Outdoor Unit-Air-Source) | Yes
212614916 | Central Heat Pump | DAIKIN | DZ6VSA361EA* |  |  | DFVE60DP0400A* |  | 34200 |  |  | 17.5 | 8.6 | 34200 |  |  | 30000 | 88% | 2 | Both | 712.5 | 2.85 | HRCU-A-CB (Split System: Heat Pump with Remote Outdoor Unit-Air-Source) | Yes
212614917 | Central Heat Pump | DAIKIN | DZ6VSA361EA* |  |  | DFVE48DP0400A* |  | 34200 |  |  | 17.5 | 8.6 | 34200 |  |  | 30000 | 88% | 2 | Both | 712.5 | 2.85 | HRCU-A-CB (Split System: Heat Pump with Remote Outdoor Unit-Air-Source) | Yes
212614922 | Central Heat Pump | DAIKIN | DZ6VSA361EA* |  |  | CA*EA6030*4A* | D*96VC1205DNA* | 34200 |  |  | 17.5 | 8.6 | 34200 |  |  | 30000 | 88% | 2 | Both | 712.5 | 2.85 | HRCU-A-CB (Split System: Heat Pump with Remote Outdoor Unit-Air-Source) | Yes
213433231 | Central Heat Pump | 1HVAC | ACIQ-30-HPB |  |  | ACIQ-30W-WM |  | 30000 |  |  | 16.9 | 9 | 31000 |  |  | 25000 | 81% | 1.8 | Both | 625 | 2.5 | HRCU-A-CB (Split System: Heat Pump with Remote Outdoor Unit-Air-Source) | Yes
213433250 | Central Heat Pump | ACIQ | ACIQ-30-HPB |  |  | ACIQ-30W-WM |  | 30000 |  |  | 16.9 | 9 | 31000 |  |  | 25000 | 81% | 1.8 | Both | 625 | 2.5 | HRCU-A-CB (Split System: Heat Pump with Remote Outdoor Unit-Air-Source) | Yes
213307911 | Central Heat Pump | Alsetria | MOD30U-30HFN1-MR0(X) |  |  | MVBE-30HWFN1-ML3E |  | 30000 |  |  | 16.9 | 9 | 31000 |  |  | 25000 | 81% | 1.8 | Both | 625 | 2.5 | HRCU-A-CB (Split System: Heat Pump with Remote Outdoor Unit-Air-Source) | Yes
213081457 | Central Heat Pump | Alsetria | MOE31U-36HFN1-M |  |  | MVBE-36HWFN1-ML3E |  | 36000 |  |  | 17.6 | 9.2 | 38000 |  |  | 33400 | 88% | 1.81 | Both | 750 | 3 | HRCU-A-CB (Split System: Heat Pump with Remote Outdoor Unit-Air-Source) | Yes
213386505 | Central Heat Pump | AC PRO.COM | AOE31U-36HFN1-M |  |  | AVBL-36HWFN1-MK3 |  | 36000 |  |  | 17 | 9.9 | 36000 |  |  | 36000 | 100% | 1.9 | Both | 750 | 3 | HRCU-A-CB (Split System: Heat Pump with Remote Outdoor Unit-Air-Source) | Yes
213386548 | Central Heat Pump | INNOVAIR | SHV36H2R20 |  |  | FEV36H2R19 |  | 36000 |  |  | 17 | 9.9 | 36000 |  |  | 36000 | 100% | 1.9 | Both | 750 | 3 | HRCU-A-CB (Split System: Heat Pump with Remote Outdoor Unit-Air-Source) | Yes
213081444 | Central Heat Pump | ELIOS | DEA36HOS20230E7 |  |  | FEA36HIAHUU230X7 |  | 36000 |  |  | 16 | 9.5 | 40000 |  |  | 34400 | 86% | 1.97 | Both | 750 | 3 | HRCU-A-CB (Split System: Heat Pump with Remote Outdoor Unit-Air-Source) | Yes
213062290 | Central Heat Pump | Kepler | AZPN/36WD |  |  | AZPN/36WAH |  | 36000 |  |  | 16 | 9.5 | 40000 |  |  | 34400 | 86% | 1.97 | Both | 750 | 3 | HRCU-A-CB (Split System: Heat Pump with Remote Outdoor Unit-Air-Source) | Yes
213307901 | Central Heat Pump | Wells | WUCA-36HFMO |  |  | WUA-36HFMAH |  | 36000 |  |  | 16 | 9.5 | 40000 |  |  | 34400 | 86% | 1.97 | Both | 750 | 3 | HRCU-A-CB (Split System: Heat Pump with Remote Outdoor Unit-Air-Source) | Yes
213769924 | Central Heat Pump | AI AIR CONDITIONING | AUO18-30N1-M3H |  |  | AUH2-30N1-CM3E |  | 30000 |  |  | 16.2 | 8.9 | 33000 |  |  | 24000 | 73% | 1.8 | Both | 625 | 2.5 | HRCU-A-CB (Split System: Heat Pump with Remote Outdoor Unit-Air-Source) | Yes
213081443 | Central Heat Pump | ELIOS | DEA30HOS20230E7 |  |  | FEA30HIAHUU230X7 |  | 30000 |  |  | 16.2 | 8.9 | 33000 |  |  | 24000 | 73% | 1.8 | Both | 625 | 2.5 | HRCU-A-CB (Split System: Heat Pump with Remote Outdoor Unit-Air-Source) | Yes
213062289 | Central Heat Pump | Kepler | AZPN/30WD |  |  | AZPN/30WAH |  | 30000 |  |  | 16.2 | 8.9 | 33000 |  |  | 24000 | 73% | 1.8 | Both | 625 | 2.5 | HRCU-A-CB (Split System: Heat Pump with Remote Outdoor Unit-Air-Source) | Yes
213349771 | Central Heat Pump | KERR | A-KCD30SA-1 |  |  | B-KCD30SA-1 |  | 30000 |  |  | 16.2 | 8.9 | 33000 |  |  | 24000 | 73% | 1.8 | Both | 625 | 2.5 | HRCU-A-CB (Split System: Heat Pump with Remote Outdoor Unit-Air-Source) | Yes
213307920 | Central Heat Pump | LBG Products | LCUHB30DO |  |  | LCHB30DHNI |  | 30000 |  |  | 16.2 | 8.9 | 33000 |  |  | 24000 | 73% | 1.8 | Both | 625 | 2.5 | HRCU-A-CB (Split System: Heat Pump with Remote Outdoor Unit-Air-Source) | Yes
213307900 | Central Heat Pump | Wells | WUCA-30HFMO |  |  | WUA-30HFMAH |  | 30000 |  |  | 16.2 | 8.9 | 33000 |  |  | 24000 | 73% | 1.8 | Both | 625 | 2.5 | HRCU-A-CB (Split System: Heat Pump with Remote Outdoor Unit-Air-Source) | Yes
214232469 | Central Heat Pump | DIRECT AIR | DIRM-24CS19-OU |  |  | DIRM-24MAGICPRO20-AH |  | 24000 |  |  | 17 | 9.2 | 26000 |  |  | 19400 | 75% | 2.1 | Both | 500 | 2 | HRCU-A-CB (Split System: Heat Pump with Remote Outdoor Unit-Air-Source) | Yes
213062300 | Central Heat Pump | Kepler | AZPNS/24ROD |  |  | AZPN/24WAH |  | 24000 |  |  | 17 | 9.2 | 26000 |  |  | 19400 | 75% | 2.1 | Both | 500 | 2 | HRCU-A-CB (Split System: Heat Pump with Remote Outdoor Unit-Air-Source) | Yes
213081448 | Central Heat Pump | ELIOS | DEA18HOS20230E7 |  |  | CUB24HAC20BWT7A |  | 18000 |  |  | 16.1 | 9.5 | 19000 |  |  | 15000 | 79% | 2.2 | Both | 375 | 1.5 | HRCU-A-C (Split System: Heat Pump with Remote Outdoor Unit with No Indoor Fan --Air Source) | Both
213062281 | Central Heat Pump | Kepler | AZPN/18WD |  |  | AZPN/B24WAC |  | 18000 |  |  | 16.1 | 9.5 | 19000 |  |  | 15000 | 79% | 2.2 | Both | 375 | 1.5 | HRCU-A-C (Split System: Heat Pump with Remote Outdoor Unit with No Indoor Fan --Air Source) | Both
213265615 | Central Heat Pump | KERR | A-KCD18SA-1 |  |  | MCD18/24B1A |  | 18000 |  |  | 16.1 | 9.5 | 19000 |  |  | 15000 | 79% | 2.2 | Both | 375 | 1.5 | HRCU-A-C (Split System: Heat Pump with Remote Outdoor Unit with No Indoor Fan --Air Source) | Both
213081456 | Central Heat Pump | Alsetria | MOD30-24HFN1-MW |  |  | MVBE-24HWFN1-MM3E |  | 24000 |  |  | 17.5 | 10.5 | 26000 |  |  | 24000 | 92% | 2 | Both | 500 | 2 | HRCU-A-CB (Split System: Heat Pump with Remote Outdoor Unit-Air-Source) | Both
213081460 | Central Heat Pump | ECO-AIR | MOD30-24HFN1-MW |  |  | MVBE-24HWFN1-MM3E |  | 24000 |  |  | 17.5 | 10.5 | 26000 |  |  | 24000 | 92% | 2 | Both | 500 | 2 | HRCU-A-CB (Split System: Heat Pump with Remote Outdoor Unit-Air-Source) | Both
213613331 | Central Heat Pump | DAIKIN | DZ6VSA421EA* |  |  | DFVE60DP1400B* |  | 40000 |  |  | 17 | 8.6 | 40000 |  |  | 30600 | 77% | 2 | Both | 832.5 | 3.33 | HRCU-A-CB (Split System: Heat Pump with Remote Outdoor Unit-Air-Source) | Yes
213613332 | Central Heat Pump | DAIKIN | DZ6VSA481EA* |  |  | DFVE60DP1400B* |  | 44000 |  |  | 17 | 8.6 | 44000 |  |  | 31000 | 70% | 2 | Both | 917.5 | 3.67 | HRCU-A-CB (Split System: Heat Pump with Remote Outdoor Unit-Air-Source) | Yes
216011943 | Central Heat Pump | BOSCH | BPBA-60RCB-M18S |  |  |  |  | 57000 |  |  | 19 | 9 | 57000 |  |  | 40000 | 70% | 1.85 | Both | 1187.5 | 4.75 | HSP-A (Single-Package Heat Pump Air-Source) | Both
214651035 | Central Heat Pump | FRASER-JOHNSTON | HH860E2S11 |  |  | CTU60D5XHS1+TXV | Z9ES120D20SMPS1 | 53500 |  |  | 19 | 8.5 | 53500 |  |  | 38500 | 72% | 2 | Both | 1115 | 4.46 | HRCU-A-CB (Split System: Heat Pump with Remote Outdoor Unit-Air-Source) | Both
214651042 | Central Heat Pump | JOHNSON CONTROLS | HH860E2S11 |  |  | CTU60D5XHS1+TXV | Z9ES120D20SMPS1 | 53500 |  |  | 19 | 8.5 | 53500 |  |  | 38500 | 72% | 2 | Both | 1115 | 4.46 | HRCU-A-CB (Split System: Heat Pump with Remote Outdoor Unit-Air-Source) | Both
214651032 | Central Heat Pump | LUXAIRE | HH860E2S11 |  |  | CTU60D5XHS1+TXV | Z9ES120D20SMPS1 | 53500 |  |  | 19 | 8.5 | 53500 |  |  | 38500 | 72% | 2 | Both | 1115 | 4.46 | HRCU-A-CB (Split System: Heat Pump with Remote Outdoor Unit-Air-Source) | Both
215935687 | Central Heat Pump | AIRQUEST | H5H3V36*K*AAA* |  |  | EVD5X36M21A*+WALLCON | *95CSU0802120B* | 34400 |  |  | 20.5 | 8.5 | 38500 |  |  | 28200 | 73% | 2.04 | Both | 717.5 | 2.87 | HRCU-A-CB (Split System: Heat Pump with Remote Outdoor Unit-Air-Source) | Both
215936047 | Central Heat Pump | AIRQUEST | H5H3V36*K*AAA* |  |  | EVD5X42M21A*+WALLCON | *95CSU0802120B* | 34400 |  |  | 20.5 | 8.5 | 38500 |  |  | 28200 | 73% | 2.04 | Both | 717.5 | 2.87 | HRCU-A-CB (Split System: Heat Pump with Remote Outdoor Unit-Air-Source) | Both
215936097 | Central Heat Pump | AIRQUEST | H5H3V36*K*AAA* |  |  | EVD5X42M21A*+WALLCON | *97CMN0802120B* | 34400 |  |  | 20.5 | 8.5 | 38500 |  |  | 28200 | 73% | 2.04 | Both | 717.5 | 2.87 | HRCU-A-CB (Split System: Heat Pump with Remote Outdoor Unit-Air-Source) | Both
215935738 | Central Heat Pump | ARCOAIRE | H5H3V36*K*AAA* |  |  | EVD5X36M21A*+WALLCON | *97CMN0802120B* | 34400 |  |  | 20.5 | 8.5 | 38500 |  |  | 28200 | 73% | 2.04 | Both | 717.5 | 2.87 | HRCU-A-CB (Split System: Heat Pump with Remote Outdoor Unit-Air-Source) | Both
215935688 | Central Heat Pump | ARCOAIRE | H5H3V36*K*AAA* |  |  | EVD5X36M21A*+WALLCON | *95CSU0802120B* | 34400 |  |  | 20.5 | 8.5 | 38500 |  |  | 28200 | 73% | 2.04 | Both | 717.5 | 2.87 | HRCU-A-CB (Split System: Heat Pump with Remote Outdoor Unit-Air-Source) | Both
215936048 | Central Heat Pump | ARCOAIRE | H5H3V36*K*AAA* |  |  | EVD5X42M21A*+WALLCON | *95CSU0802120B* | 34400 |  |  | 20.5 | 8.5 | 38500 |  |  | 28200 | 73% | 2.04 | Both | 717.5 | 2.87 | HRCU-A-CB (Split System: Heat Pump with Remote Outdoor Unit-Air-Source) | Both
215935685 | Central Heat Pump | BRYANT HEATING AND COOLING SYSTEMS | 293VAN036**AA* |  |  | CVAVA3621XMA*+UI | 935CB60080C21*** | 34400 |  |  | 20.5 | 8.5 | 38500 |  |  | 28200 | 73% | 2.04 | Both | 717.5 | 2.87 | HRCU-A-CB (Split System: Heat Pump with Remote Outdoor Unit-Air-Source) | Both
215935735 | Central Heat Pump | BRYANT HEATING AND COOLING SYSTEMS | 293VAN036**AA* |  |  | CVAVA3621XMA*+UI | 987MC60080C21*** | 34400 |  |  | 20.5 | 8.5 | 38500 |  |  | 28200 | 73% | 2.04 | Both | 717.5 | 2.87 | HRCU-A-CB (Split System: Heat Pump with Remote Outdoor Unit-Air-Source) | Both
215936095 | Central Heat Pump | BRYANT HEATING AND COOLING SYSTEMS | 293VAN036**AA* |  |  | CVAVA4221XMA*+UI | 987MC60080C21*** | 34400 |  |  | 20.5 | 8.5 | 38500 |  |  | 28200 | 73% | 2.04 | Both | 717.5 | 2.87 | HRCU-A-CB (Split System: Heat Pump with Remote Outdoor Unit-Air-Source) | Both
215935734 | Central Heat Pump | CARRIER | 27VNA336A*030* |  |  | CVAVA3621XMA*+UI | 59MN7C080C21**20 | 34400 |  |  | 20.5 | 8.5 | 38500 |  |  | 28200 | 73% | 2.04 | Both | 717.5 | 2.87 | HRCU-A-CB (Split System: Heat Pump with Remote Outdoor Unit-Air-Source) | Both
215936044 | Central Heat Pump | CARRIER | 27VNA336A*030* |  |  | CVAVA4221XMA*+UI | 59CU5B080C21**20 | 34400 |  |  | 20.5 | 8.5 | 38500 |  |  | 28200 | 73% | 2.04 | Both | 717.5 | 2.87 | HRCU-A-CB (Split System: Heat Pump with Remote Outdoor Unit-Air-Source) | Both
215936094 | Central Heat Pump | CARRIER | 27VNA336A*030* |  |  | CVAVA4221XMA*+UI | 59MN7C080C21**20 | 34400 |  |  | 20.5 | 8.5 | 38500 |  |  | 28200 | 73% | 2.04 | Both | 717.5 | 2.87 | HRCU-A-CB (Split System: Heat Pump with Remote Outdoor Unit-Air-Source) | Both
215936049 | Central Heat Pump | COMFORTMAKER | C5H3V36*K*AAA* |  |  | EVD5X42M21A*+WALLCON | *95CSU0802120B* | 34400 |  |  | 20.5 | 8.5 | 38500 |  |  | 28200 | 73% | 2.04 | Both | 717.5 | 2.87 | HRCU-A-CB (Split System: Heat Pump with Remote Outdoor Unit-Air-Source) | Both
215936099 | Central Heat Pump | COMFORTMAKER | C5H3V36*K*AAA* |  |  | EVD5X42M21A*+WALLCON | *97CMN0802120B* | 34400 |  |  | 20.5 | 8.5 | 38500 |  |  | 28200 | 73% | 2.04 | Both | 717.5 | 2.87 | HRCU-A-CB (Split System: Heat Pump with Remote Outdoor Unit-Air-Source) | Both
215935739 | Central Heat Pump | COMFORTMAKER | C5H3V36*K*AAA* |  |  | EVD5X36M21A*+WALLCON | *97CMN0802120B* | 34400 |  |  | 20.5 | 8.5 | 38500 |  |  | 28200 | 73% | 2.04 | Both | 717.5 | 2.87 | HRCU-A-CB (Split System: Heat Pump with Remote Outdoor Unit-Air-Source) | Both
215935740 | Central Heat Pump | DAY & NIGHT | C5H3V36*K*AAA* |  |  | EVD5X36M21A*+WALLCON | *97CMN0802120B* | 34400 |  |  | 20.5 | 8.5 | 38500 |  |  | 28200 | 73% | 2.04 | Both | 717.5 | 2.87 | HRCU-A-CB (Split System: Heat Pump with Remote Outdoor Unit-Air-Source) | Both
215935690 | Central Heat Pump | DAY & NIGHT | C5H3V36*K*AAA* |  |  | EVD5X36M21A*+WALLCON | *95CSU0802120B* | 34400 |  |  | 20.5 | 8.5 | 38500 |  |  | 28200 | 73% | 2.04 | Both | 717.5 | 2.87 | HRCU-A-CB (Split System: Heat Pump with Remote Outdoor Unit-Air-Source) | Both
215936050 | Central Heat Pump | DAY & NIGHT | C5H3V36*K*AAA* |  |  | EVD5X42M21A*+WALLCON | *95CSU0802120B* | 34400 |  |  | 20.5 | 8.5 | 38500 |  |  | 28200 | 73% | 2.04 | Both | 717.5 | 2.87 | HRCU-A-CB (Split System: Heat Pump with Remote Outdoor Unit-Air-Source) | Both
215936100 | Central Heat Pump | DAY & NIGHT | C5H3V36*K*AAA* |  |  | EVD5X42M21A*+WALLCON | *97CMN0802120B* | 34400 |  |  | 20.5 | 8.5 | 38500 |  |  | 28200 | 73% | 2.04 | Both | 717.5 | 2.87 | HRCU-A-CB (Split System: Heat Pump with Remote Outdoor Unit-Air-Source) | Both
215935736 | Central Heat Pump | HEIL | H5H3V36*K*AAA* |  |  | EVD5X36M21A*+WALLCON | *97CMN0802120B* | 34400 |  |  | 20.5 | 8.5 | 38500 |  |  | 28200 | 73% | 2.04 | Both | 717.5 | 2.87 | HRCU-A-CB (Split System: Heat Pump with Remote Outdoor Unit-Air-Source) | Both
215936046 | Central Heat Pump | HEIL | H5H3V36*K*AAA* |  |  | EVD5X42M21A*+WALLCON | *95CSU0802120B* | 34400 |  |  | 20.5 | 8.5 | 38500 |  |  | 28200 | 73% | 2.04 | Both | 717.5 | 2.87 | HRCU-A-CB (Split System: Heat Pump with Remote Outdoor Unit-Air-Source) | Both
215936096 | Central Heat Pump | HEIL | H5H3V36*K*AAA* |  |  | EVD5X42M21A*+WALLCON | *97CMN0802120B* | 34400 |  |  | 20.5 | 8.5 | 38500 |  |  | 28200 | 73% | 2.04 | Both | 717.5 | 2.87 | HRCU-A-CB (Split System: Heat Pump with Remote Outdoor Unit-Air-Source) | Both
215936051 | Central Heat Pump | KEEPRITE | C5H3V36*K*AAA* |  |  | EVD5X42M21A*+WALLCON | *95CSU0802120B* | 34400 |  |  | 20.5 | 8.5 | 38500 |  |  | 28200 | 73% | 2.04 | Both | 717.5 | 2.87 | HRCU-A-CB (Split System: Heat Pump with Remote Outdoor Unit-Air-Source) | Both
215935691 | Central Heat Pump | KEEPRITE | C5H3V36*K*AAA* |  |  | EVD5X36M21A*+WALLCON | *95CSU0802120B* | 34400 |  |  | 20.5 | 8.5 | 38500 |  |  | 28200 | 73% | 2.04 | Both | 717.5 | 2.87 | HRCU-A-CB (Split System: Heat Pump with Remote Outdoor Unit-Air-Source) | Both
215936101 | Central Heat Pump | KEEPRITE | C5H3V36*K*AAA* |  |  | EVD5X42M21A*+WALLCON | *97CMN0802120B* | 34400 |  |  | 20.5 | 8.5 | 38500 |  |  | 28200 | 73% | 2.04 | Both | 717.5 | 2.87 | HRCU-A-CB (Split System: Heat Pump with Remote Outdoor Unit-Air-Source) | Both
215936052 | Central Heat Pump | KENMORE | (C,H,T)5H3V36*K*AAA* |  |  | EVD5X42M21A*+WALLCON | *95CSU0802120B* | 34400 |  |  | 20.5 | 8.5 | 38500 |  |  | 28200 | 73% | 2.04 | Both | 717.5 | 2.87 | HRCU-A-CB (Split System: Heat Pump with Remote Outdoor Unit-Air-Source) | Both
215936102 | Central Heat Pump | KENMORE | (C,H,T)5H3V36*K*AAA* |  |  | EVD5X42M21A*+WALLCON | *97CMN0802120B* | 34400 |  |  | 20.5 | 8.5 | 38500 |  |  | 28200 | 73% | 2.04 | Both | 717.5 | 2.87 | HRCU-A-CB (Split System: Heat Pump with Remote Outdoor Unit-Air-Source) | Both
215935692 | Central Heat Pump | KENMORE | (C,H,T)5H3V36*K*AAA* |  |  | EVD5X36M21A*+WALLCON | *95CSU0802120B* | 34400 |  |  | 20.5 | 8.5 | 38500 |  |  | 28200 | 73% | 2.04 | Both | 717.5 | 2.87 | HRCU-A-CB (Split System: Heat Pump with Remote Outdoor Unit-Air-Source) | Both
215935742 | Central Heat Pump | KENMORE | (C,H,T)5H3V36*K*AAA* |  |  | EVD5X36M21A*+WALLCON | *97CMN0802120B* | 34400 |  |  | 20.5 | 8.5 | 38500 |  |  | 28200 | 73% | 2.04 | Both | 717.5 | 2.87 | HRCU-A-CB (Split System: Heat Pump with Remote Outdoor Unit-Air-Source) | Both
215936053 | Central Heat Pump | TEMPSTAR | T5H3V36*K*AAA* |  |  | EVD5X42M21A*+WALLCON | *95CSU0802120B* | 34400 |  |  | 20.5 | 8.5 | 38500 |  |  | 28200 | 73% | 2.04 | Both | 717.5 | 2.87 | HRCU-A-CB (Split System: Heat Pump with Remote Outdoor Unit-Air-Source) | Both
215936103 | Central Heat Pump | TEMPSTAR | T5H3V36*K*AAA* |  |  | EVD5X42M21A*+WALLCON | *97CMN0802120B* | 34400 |  |  | 20.5 | 8.5 | 38500 |  |  | 28200 | 73% | 2.04 | Both | 717.5 | 2.87 | HRCU-A-CB (Split System: Heat Pump with Remote Outdoor Unit-Air-Source) | Both
215935693 | Central Heat Pump | TEMPSTAR | T5H3V36*K*AAA* |  |  | EVD5X36M21A*+WALLCON | *95CSU0802120B* | 34400 |  |  | 20.5 | 8.5 | 38500 |  |  | 28200 | 73% | 2.04 | Both | 717.5 | 2.87 | HRCU-A-CB (Split System: Heat Pump with Remote Outdoor Unit-Air-Source) | Both
215935647 | Central Heat Pump | AIRQUEST | H5H3V36*K*AAA* |  |  | EVD5X36M21A*+WALLCON | *80CTL0901716B* | 34400 |  |  | 21 | 8.5 | 38500 |  |  | 28200 | 73% | 2.04 | Both | 717.5 | 2.87 | HRCU-A-CB (Split System: Heat Pump with Remote Outdoor Unit-Air-Source) | Both
215935997 | Central Heat Pump | AIRQUEST | H5H3V36*K*AAA* |  |  | EVD5X42M21A*+WALLCON | *80CTL0702120B* | 34400 |  |  | 21 | 8.5 | 38500 |  |  | 28200 | 73% | 2.04 | Both | 717.5 | 2.87 | HRCU-A-CB (Split System: Heat Pump with Remote Outdoor Unit-Air-Source) | Both
215936007 | Central Heat Pump | AIRQUEST | H5H3V36*K*AAA* |  |  | EVD5X42M21A*+WALLCON | *80CTL0901716B* | 34400 |  |  | 21 | 8.5 | 38500 |  |  | 28200 | 73% | 2.04 | Both | 717.5 | 2.87 | HRCU-A-CB (Split System: Heat Pump with Remote Outdoor Unit-Air-Source) | Both
215935637 | Central Heat Pump | AIRQUEST | H5H3V36*K*AAA* |  |  | EVD5X36M21A*+WALLCON | *80CTL0702120B* | 34400 |  |  | 21 | 8.5 | 38500 |  |  | 28200 | 73% | 2.04 | Both | 717.5 | 2.87 | HRCU-A-CB (Split System: Heat Pump with Remote Outdoor Unit-Air-Source) | Both
215936367 | Central Heat Pump | AIRQUEST | H5H3V36*K*AAA* |  |  | EVD5X48M24A*+WALLCON | *97CMN0602120B* | 34800 |  |  | 21 | 8.5 | 38500 |  |  | 28800 | 75% | 2.02 | Both | 725 | 2.9 | HRCU-A-CB (Split System: Heat Pump with Remote Outdoor Unit-Air-Source) | Both
215935897 | Central Heat Pump | AIRQUEST | H5H3V36*K*AAA* |  |  | EVD5X38M17A*+WALLCON | *96CTN0601714B* | 35200 |  |  | 21 | 8.5 | 38000 |  |  | 28000 | 74% | 2 | Both | 732.5 | 2.93 | HRCU-A-CB (Split System: Heat Pump with Remote Outdoor Unit-Air-Source) | Both
215935887 | Central Heat Pump | AIRQUEST | H5H3V36*K*AAA* |  |  | EVD5X38M17A*+WALLCON | *97CMN0801714B* | 35200 |  |  | 21 | 8.5 | 38500 |  |  | 29200 | 76% | 2 | Both | 732.5 | 2.93 | HRCU-A-CB (Split System: Heat Pump with Remote Outdoor Unit-Air-Source) | Both
215936587 | Central Heat Pump | AIRQUEST | H5H3V36*K*AAA* |  |  | EVD5X60M21A*+WALLCON | *80CTL0451712B* | 35200 |  |  | 21 | 8.5 | 39000 |  |  | 29400 | 75% | 2 | Both | 732.5 | 2.93 | HRCU-A-CB (Split System: Heat Pump with Remote Outdoor Unit-Air-Source) | Both
215936867 | Central Heat Pump | AIRQUEST | H5H3V36*K*AAA* |  |  | EVD5X61M21A*+WALLCON | *80CTL0451712B* | 35400 |  |  | 21 | 8.5 | 38500 |  |  | 29000 | 75% | 2.02 | Both | 737.5 | 2.95 | HRCU-A-CB (Split System: Heat Pump with Remote Outdoor Unit-Air-Source) | Both
215935998 | Central Heat Pump | ARCOAIRE | H5H3V36*K*AAA* |  |  | EVD5X42M21A*+WALLCON | *80CTL0702120B* | 34400 |  |  | 21 | 8.5 | 38500 |  |  | 28200 | 73% | 2.04 | Both | 717.5 | 2.87 | HRCU-A-CB (Split System: Heat Pump with Remote Outdoor Unit-Air-Source) | Both
215935638 | Central Heat Pump | ARCOAIRE | H5H3V36*K*AAA* |  |  | EVD5X36M21A*+WALLCON | *80CTL0702120B* | 34400 |  |  | 21 | 8.5 | 38500 |  |  | 28200 | 73% | 2.04 | Both | 717.5 | 2.87 | HRCU-A-CB (Split System: Heat Pump with Remote Outdoor Unit-Air-Source) | Both
215936008 | Central Heat Pump | ARCOAIRE | H5H3V36*K*AAA* |  |  | EVD5X42M21A*+WALLCON | *80CTL0901716B* | 34400 |  |  | 21 | 8.5 | 38500 |  |  | 28200 | 73% | 2.04 | Both | 717.5 | 2.87 | HRCU-A-CB (Split System: Heat Pump with Remote Outdoor Unit-Air-Source) | Both
215935888 | Central Heat Pump | ARCOAIRE | H5H3V36*K*AAA* |  |  | EVD5X38M17A*+WALLCON | *97CMN0801714B* | 35200 |  |  | 21 | 8.5 | 38500 |  |  | 29200 | 76% | 2 | Both | 732.5 | 2.93 | HRCU-A-CB (Split System: Heat Pump with Remote Outdoor Unit-Air-Source) | Both
215935868 | Central Heat Pump | ARCOAIRE | H5H3V36*K*AAA* |  |  | EVD5X38M17A*+WALLCON | *95CSU0601716B* | 35200 |  |  | 21 | 8.5 | 38500 |  |  | 29200 | 76% | 2.02 | Both | 732.5 | 2.93 | HRCU-A-CB (Split System: Heat Pump with Remote Outdoor Unit-Air-Source) | Both
215936588 | Central Heat Pump | ARCOAIRE | H5H3V36*K*AAA* |  |  | EVD5X60M21A*+WALLCON | *80CTL0451712B* | 35200 |  |  | 21 | 8.5 | 39000 |  |  | 29400 | 75% | 2 | Both | 732.5 | 2.93 | HRCU-A-CB (Split System: Heat Pump with Remote Outdoor Unit-Air-Source) | Both
215936868 | Central Heat Pump | ARCOAIRE | H5H3V36*K*AAA* |  |  | EVD5X61M21A*+WALLCON | *80CTL0451712B* | 35400 |  |  | 21 | 8.5 | 38500 |  |  | 29000 | 75% | 2.02 | Both | 737.5 | 2.95 | HRCU-A-CB (Split System: Heat Pump with Remote Outdoor Unit-Air-Source) | Both
215935635 | Central Heat Pump | BRYANT HEATING AND COOLING SYSTEMS | 293VAN036**AA* |  |  | CVAVA3621XMA*+UI | 88*TB60070C21*** | 34400 |  |  | 21 | 8.5 | 38500 |  |  | 28200 | 73% | 2.04 | Both | 717.5 | 2.87 | HRCU-A-CB (Split System: Heat Pump with Remote Outdoor Unit-Air-Source) | Both
215935645 | Central Heat Pump | BRYANT HEATING AND COOLING SYSTEMS | 293VAN036**AA* |  |  | CVAVA3621XMA*+UI | 88*TB48090C17*** | 34400 |  |  | 21 | 8.5 | 38500 |  |  | 28200 | 73% | 2.04 | Both | 717.5 | 2.87 | HRCU-A-CB (Split System: Heat Pump with Remote Outdoor Unit-Air-Source) | Both
215935995 | Central Heat Pump | BRYANT HEATING AND COOLING SYSTEMS | 293VAN036**AA* |  |  | CVAVA4221XMA*+UI | 88*TB60070C21*** | 34400 |  |  | 21 | 8.5 | 38500 |  |  | 28200 | 73% | 2.04 | Both | 717.5 | 2.87 | HRCU-A-CB (Split System: Heat Pump with Remote Outdoor Unit-Air-Source) | Both
215936365 | Central Heat Pump | BRYANT HEATING AND COOLING SYSTEMS | 293VAN036**AA* |  |  | CVAVA4824XMA*+UI | 987MC60060C21*** | 34800 |  |  | 21 | 8.5 | 38500 |  |  | 28800 | 75% | 2.02 | Both | 725 | 2.9 | HRCU-A-CB (Split System: Heat Pump with Remote Outdoor Unit-Air-Source) | Both
215935895 | Central Heat Pump | BRYANT HEATING AND COOLING SYSTEMS | 293VAN036**AA* |  |  | CVAVA3817XMA*+UI | 986TD42060C17*** | 35200 |  |  | 21 | 8.5 | 38000 |  |  | 28000 | 74% | 2 | Both | 732.5 | 2.93 | HRCU-A-CB (Split System: Heat Pump with Remote Outdoor Unit-Air-Source) | Both
215935885 | Central Heat Pump | BRYANT HEATING AND COOLING SYSTEMS | 293VAN036**AA* |  |  | CVAVA3817XMA*+UI | 987MC42080C17*** | 35200 |  |  | 21 | 8.5 | 38500 |  |  | 29200 | 76% | 2 | Both | 732.5 | 2.93 | HRCU-A-CB (Split System: Heat Pump with Remote Outdoor Unit-Air-Source) | Both
215935865 | Central Heat Pump | BRYANT HEATING AND COOLING SYSTEMS | 293VAN036**AA* |  |  | CVAVA3817XMA*+UI | 935CB48060C17*** | 35200 |  |  | 21 | 8.5 | 38500 |  |  | 29200 | 76% | 2.02 | Both | 732.5 | 2.93 | HRCU-A-CB (Split System: Heat Pump with Remote Outdoor Unit-Air-Source) | Both
215936865 | Central Heat Pump | BRYANT HEATING AND COOLING SYSTEMS | 293VAN036**AA* |  |  | CVAVA6121XMA*+UI | 88*TB36045C17*** | 35400 |  |  | 21 | 8.5 | 38500 |  |  | 29000 | 75% | 2.02 | Both | 737.5 | 2.95 | HRCU-A-CB (Split System: Heat Pump with Remote Outdoor Unit-Air-Source) | Both
215936004 | Central Heat Pump | CARRIER | 27VNA336A*030* |  |  | CVAVA4221XMA*+UI | 58TN*B090C17**16 | 34400 |  |  | 21 | 8.5 | 38500 |  |  | 28200 | 73% | 2.04 | Both | 717.5 | 2.87 | HRCU-A-CB (Split System: Heat Pump with Remote Outdoor Unit-Air-Source) | Both
215935644 | Central Heat Pump | CARRIER | 27VNA336A*030* |  |  | CVAVA3621XMA*+UI | 58TN*B090C17**16 | 34400 |  |  | 21 | 8.5 | 38500 |  |  | 28200 | 73% | 2.04 | Both | 717.5 | 2.87 | HRCU-A-CB (Split System: Heat Pump with Remote Outdoor Unit-Air-Source) | Both
215935994 | Central Heat Pump | CARRIER | 27VNA336A*030* |  |  | CVAVA4221XMA*+UI | 58TN*B070C21**20 | 34400 |  |  | 21 | 8.5 | 38500 |  |  | 28200 | 73% | 2.04 | Both | 717.5 | 2.87 | HRCU-A-CB (Split System: Heat Pump with Remote Outdoor Unit-Air-Source) | Both
215935894 | Central Heat Pump | CARRIER | 27VNA336A*030* |  |  | CVAVA3817XMA*+UI | 59TN6C060C17**14 | 35200 |  |  | 21 | 8.5 | 38000 |  |  | 28000 | 74% | 2 | Both | 732.5 | 2.93 | HRCU-A-CB (Split System: Heat Pump with Remote Outdoor Unit-Air-Source) | Both
215935884 | Central Heat Pump | CARRIER | 27VNA336A*030* |  |  | CVAVA3817XMA*+UI | 59MN7C080C17**14 | 35200 |  |  | 21 | 8.5 | 38500 |  |  | 29200 | 76% | 2 | Both | 732.5 | 2.93 | HRCU-A-CB (Split System: Heat Pump with Remote Outdoor Unit-Air-Source) | Both
215935864 | Central Heat Pump | CARRIER | 27VNA336A*030* |  |  | CVAVA3817XMA*+UI | 59CU5B060C17**16 | 35200 |  |  | 21 | 8.5 | 38500 |  |  | 29200 | 76% | 2.02 | Both | 732.5 | 2.93 | HRCU-A-CB (Split System: Heat Pump with Remote Outdoor Unit-Air-Source) | Both
215936584 | Central Heat Pump | CARRIER | 27VNA336A*030* |  |  | CVAVA6021XMA*+UI | 58TN*B045C17**12 | 35200 |  |  | 21 | 8.5 | 39000 |  |  | 29400 | 75% | 2 | Both | 732.5 | 2.93 | HRCU-A-CB (Split System: Heat Pump with Remote Outdoor Unit-Air-Source) | Both
215935649 | Central Heat Pump | COMFORTMAKER | C5H3V36*K*AAA* |  |  | EVD5X36M21A*+WALLCON | *80CTL0901716B* | 34400 |  |  | 21 | 8.5 | 38500 |  |  | 28200 | 73% | 2.04 | Both | 717.5 | 2.87 | HRCU-A-CB (Split System: Heat Pump with Remote Outdoor Unit-Air-Source) | Both
215935999 | Central Heat Pump | COMFORTMAKER | C5H3V36*K*AAA* |  |  | EVD5X42M21A*+WALLCON | *80CTL0702120B* | 34400 |  |  | 21 | 8.5 | 38500 |  |  | 28200 | 73% | 2.04 | Both | 717.5 | 2.87 | HRCU-A-CB (Split System: Heat Pump with Remote Outdoor Unit-Air-Source) | Both
215935639 | Central Heat Pump | COMFORTMAKER | C5H3V36*K*AAA* |  |  | EVD5X36M21A*+WALLCON | *80CTL0702120B* | 34400 |  |  | 21 | 8.5 | 38500 |  |  | 28200 | 73% | 2.04 | Both | 717.5 | 2.87 | HRCU-A-CB (Split System: Heat Pump with Remote Outdoor Unit-Air-Source) | Both
215936369 | Central Heat Pump | COMFORTMAKER | C5H3V36*K*AAA* |  |  | EVD5X48M24A*+WALLCON | *97CMN0602120B* | 34800 |  |  | 21 | 8.5 | 38500 |  |  | 28800 | 75% | 2.02 | Both | 725 | 2.9 | HRCU-A-CB (Split System: Heat Pump with Remote Outdoor Unit-Air-Source) | Both
215935889 | Central Heat Pump | COMFORTMAKER | C5H3V36*K*AAA* |  |  | EVD5X38M17A*+WALLCON | *97CMN0801714B* | 35200 |  |  | 21 | 8.5 | 38500 |  |  | 29200 | 76% | 2 | Both | 732.5 | 2.93 | HRCU-A-CB (Split System: Heat Pump with Remote Outdoor Unit-Air-Source) | Both
215936589 | Central Heat Pump | COMFORTMAKER | C5H3V36*K*AAA* |  |  | EVD5X60M21A*+WALLCON | *80CTL0451712B* | 35200 |  |  | 21 | 8.5 | 39000 |  |  | 29400 | 75% | 2 | Both | 732.5 | 2.93 | HRCU-A-CB (Split System: Heat Pump with Remote Outdoor Unit-Air-Source) | Both
215936869 | Central Heat Pump | COMFORTMAKER | C5H3V36*K*AAA* |  |  | EVD5X61M21A*+WALLCON | *80CTL0451712B* | 35400 |  |  | 21 | 8.5 | 38500 |  |  | 29000 | 75% | 2.02 | Both | 737.5 | 2.95 | HRCU-A-CB (Split System: Heat Pump with Remote Outdoor Unit-Air-Source) | Both
215935650 | Central Heat Pump | DAY & NIGHT | C5H3V36*K*AAA* |  |  | EVD5X36M21A*+WALLCON | *80CTL0901716B* | 34400 |  |  | 21 | 8.5 | 38500 |  |  | 28200 | 73% | 2.04 | Both | 717.5 | 2.87 | HRCU-A-CB (Split System: Heat Pump with Remote Outdoor Unit-Air-Source) | Both
215936000 | Central Heat Pump | DAY & NIGHT | C5H3V36*K*AAA* |  |  | EVD5X42M21A*+WALLCON | *80CTL0702120B* | 34400 |  |  | 21 | 8.5 | 38500 |  |  | 28200 | 73% | 2.04 | Both | 717.5 | 2.87 | HRCU-A-CB (Split System: Heat Pump with Remote Outdoor Unit-Air-Source) | Both
215935890 | Central Heat Pump | DAY & NIGHT | C5H3V36*K*AAA* |  |  | EVD5X38M17A*+WALLCON | *97CMN0801714B* | 35200 |  |  | 21 | 8.5 | 38500 |  |  | 29200 | 76% | 2 | Both | 732.5 | 2.93 | HRCU-A-CB (Split System: Heat Pump with Remote Outdoor Unit-Air-Source) | Both
215935870 | Central Heat Pump | DAY & NIGHT | C5H3V36*K*AAA* |  |  | EVD5X38M17A*+WALLCON | *95CSU0601716B* | 35200 |  |  | 21 | 8.5 | 38500 |  |  | 29200 | 76% | 2.02 | Both | 732.5 | 2.93 | HRCU-A-CB (Split System: Heat Pump with Remote Outdoor Unit-Air-Source) | Both
215936590 | Central Heat Pump | DAY & NIGHT | C5H3V36*K*AAA* |  |  | EVD5X60M21A*+WALLCON | *80CTL0451712B* | 35200 |  |  | 21 | 8.5 | 39000 |  |  | 29400 | 75% | 2 | Both | 732.5 | 2.93 | HRCU-A-CB (Split System: Heat Pump with Remote Outdoor Unit-Air-Source) | Both
215936870 | Central Heat Pump | DAY & NIGHT | C5H3V36*K*AAA* |  |  | EVD5X61M21A*+WALLCON | *80CTL0451712B* | 35400 |  |  | 21 | 8.5 | 38500 |  |  | 29000 | 75% | 2.02 | Both | 737.5 | 2.95 | HRCU-A-CB (Split System: Heat Pump with Remote Outdoor Unit-Air-Source) | Both
215936006 | Central Heat Pump | HEIL | H5H3V36*K*AAA* |  |  | EVD5X42M21A*+WALLCON | *80CTL0901716B* | 34400 |  |  | 21 | 8.5 | 38500 |  |  | 28200 | 73% | 2.04 | Both | 717.5 | 2.87 | HRCU-A-CB (Split System: Heat Pump with Remote Outdoor Unit-Air-Source) | Both
215935646 | Central Heat Pump | HEIL | H5H3V36*K*AAA* |  |  | EVD5X36M21A*+WALLCON | *80CTL0901716B* | 34400 |  |  | 21 | 8.5 | 38500 |  |  | 28200 | 73% | 2.04 | Both | 717.5 | 2.87 | HRCU-A-CB (Split System: Heat Pump with Remote Outdoor Unit-Air-Source) | Both
215935636 | Central Heat Pump | HEIL | H5H3V36*K*AAA* |  |  | EVD5X36M21A*+WALLCON | *80CTL0702120B* | 34400 |  |  | 21 | 8.5 | 38500 |  |  | 28200 | 73% | 2.04 | Both | 717.5 | 2.87 | HRCU-A-CB (Split System: Heat Pump with Remote Outdoor Unit-Air-Source) | Both
215935996 | Central Heat Pump | HEIL | H5H3V36*K*AAA* |  |  | EVD5X42M21A*+WALLCON | *80CTL0702120B* | 34400 |  |  | 21 | 8.5 | 38500 |  |  | 28200 | 73% | 2.04 | Both | 717.5 | 2.87 | HRCU-A-CB (Split System: Heat Pump with Remote Outdoor Unit-Air-Source) | Both
215936366 | Central Heat Pump | HEIL | H5H3V36*K*AAA* |  |  | EVD5X48M24A*+WALLCON | *97CMN0602120B* | 34800 |  |  | 21 | 8.5 | 38500 |  |  | 28800 | 75% | 2.02 | Both | 725 | 2.9 | HRCU-A-CB (Split System: Heat Pump with Remote Outdoor Unit-Air-Source) | Both
215935896 | Central Heat Pump | HEIL | H5H3V36*K*AAA* |  |  | EVD5X38M17A*+WALLCON | *96CTN0601714B* | 35200 |  |  | 21 | 8.5 | 38000 |  |  | 28000 | 74% | 2 | Both | 732.5 | 2.93 | HRCU-A-CB (Split System: Heat Pump with Remote Outdoor Unit-Air-Source) | Both
215936866 | Central Heat Pump | HEIL | H5H3V36*K*AAA* |  |  | EVD5X61M21A*+WALLCON | *80CTL0451712B* | 35400 |  |  | 21 | 8.5 | 38500 |  |  | 29000 | 75% | 2.02 | Both | 737.5 | 2.95 | HRCU-A-CB (Split System: Heat Pump with Remote Outdoor Unit-Air-Source) | Both
215935641 | Central Heat Pump | KEEPRITE | C5H3V36*K*AAA* |  |  | EVD5X36M21A*+WALLCON | *80CTL0702120B* | 34400 |  |  | 21 | 8.5 | 38500 |  |  | 28200 | 73% | 2.04 | Both | 717.5 | 2.87 | HRCU-A-CB (Split System: Heat Pump with Remote Outdoor Unit-Air-Source) | Both
215936011 | Central Heat Pump | KEEPRITE | C5H3V36*K*AAA* |  |  | EVD5X42M21A*+WALLCON | *80CTL0901716B* | 34400 |  |  | 21 | 8.5 | 38500 |  |  | 28200 | 73% | 2.04 | Both | 717.5 | 2.87 | HRCU-A-CB (Split System: Heat Pump with Remote Outdoor Unit-Air-Source) | Both
215935651 | Central Heat Pump | KEEPRITE | C5H3V36*K*AAA* |  |  | EVD5X36M21A*+WALLCON | *80CTL0901716B* | 34400 |  |  | 21 | 8.5 | 38500 |  |  | 28200 | 73% | 2.04 | Both | 717.5 | 2.87 | HRCU-A-CB (Split System: Heat Pump with Remote Outdoor Unit-Air-Source) | Both
215936001 | Central Heat Pump | KEEPRITE | C5H3V36*K*AAA* |  |  | EVD5X42M21A*+WALLCON | *80CTL0702120B* | 34400 |  |  | 21 | 8.5 | 38500 |  |  | 28200 | 73% | 2.04 | Both | 717.5 | 2.87 | HRCU-A-CB (Split System: Heat Pump with Remote Outdoor Unit-Air-Source) | Both
215936371 | Central Heat Pump | KEEPRITE | C5H3V36*K*AAA* |  |  | EVD5X48M24A*+WALLCON | *97CMN0602120B* | 34800 |  |  | 21 | 8.5 | 38500 |  |  | 28800 | 75% | 2.02 | Both | 725 | 2.9 | HRCU-A-CB (Split System: Heat Pump with Remote Outdoor Unit-Air-Source) | Both
215935901 | Central Heat Pump | KEEPRITE | C5H3V36*K*AAA* |  |  | EVD5X38M17A*+WALLCON | *96CTN0601714B* | 35200 |  |  | 21 | 8.5 | 38000 |  |  | 28000 | 74% | 2 | Both | 732.5 | 2.93 | HRCU-A-CB (Split System: Heat Pump with Remote Outdoor Unit-Air-Source) | Both
215935891 | Central Heat Pump | KEEPRITE | C5H3V36*K*AAA* |  |  | EVD5X38M17A*+WALLCON | *97CMN0801714B* | 35200 |  |  | 21 | 8.5 | 38500 |  |  | 29200 | 76% | 2 | Both | 732.5 | 2.93 | HRCU-A-CB (Split System: Heat Pump with Remote Outdoor Unit-Air-Source) | Both
215935871 | Central Heat Pump | KEEPRITE | C5H3V36*K*AAA* |  |  | EVD5X38M17A*+WALLCON | *95CSU0601716B* | 35200 |  |  | 21 | 8.5 | 38500 |  |  | 29200 | 76% | 2.02 | Both | 732.5 | 2.93 | HRCU-A-CB (Split System: Heat Pump with Remote Outdoor Unit-Air-Source) | Both
215936591 | Central Heat Pump | KEEPRITE | C5H3V36*K*AAA* |  |  | EVD5X60M21A*+WALLCON | *80CTL0451712B* | 35200 |  |  | 21 | 8.5 | 39000 |  |  | 29400 | 75% | 2 | Both | 732.5 | 2.93 | HRCU-A-CB (Split System: Heat Pump with Remote Outdoor Unit-Air-Source) | Both
215936002 | Central Heat Pump | KENMORE | (C,H,T)5H3V36*K*AAA* |  |  | EVD5X42M21A*+WALLCON | *80CTL0702120B* | 34400 |  |  | 21 | 8.5 | 38500 |  |  | 28200 | 73% | 2.04 | Both | 717.5 | 2.87 | HRCU-A-CB (Split System: Heat Pump with Remote Outdoor Unit-Air-Source) | Both
215935652 | Central Heat Pump | KENMORE | (C,H,T)5H3V36*K*AAA* |  |  | EVD5X36M21A*+WALLCON | *80CTL0901716B* | 34400 |  |  | 21 | 8.5 | 38500 |  |  | 28200 | 73% | 2.04 | Both | 717.5 | 2.87 | HRCU-A-CB (Split System: Heat Pump with Remote Outdoor Unit-Air-Source) | Both
215935642 | Central Heat Pump | KENMORE | (C,H,T)5H3V36*K*AAA* |  |  | EVD5X36M21A*+WALLCON | *80CTL0702120B* | 34400 |  |  | 21 | 8.5 | 38500 |  |  | 28200 | 73% | 2.04 | Both | 717.5 | 2.87 | HRCU-A-CB (Split System: Heat Pump with Remote Outdoor Unit-Air-Source) | Both
215935902 | Central Heat Pump | KENMORE | (C,H,T)5H3V36*K*AAA* |  |  | EVD5X38M17A*+WALLCON | *96CTN0601714B* | 35200 |  |  | 21 | 8.5 | 38000 |  |  | 28000 | 74% | 2 | Both | 732.5 | 2.93 | HRCU-A-CB (Split System: Heat Pump with Remote Outdoor Unit-Air-Source) | Both
215935892 | Central Heat Pump | KENMORE | (C,H,T)5H3V36*K*AAA* |  |  | EVD5X38M17A*+WALLCON | *97CMN0801714B* | 35200 |  |  | 21 | 8.5 | 38500 |  |  | 29200 | 76% | 2 | Both | 732.5 | 2.93 | HRCU-A-CB (Split System: Heat Pump with Remote Outdoor Unit-Air-Source) | Both
215936592 | Central Heat Pump | KENMORE | (C,H,T)5H3V36*K*AAA* |  |  | EVD5X60M21A*+WALLCON | *80CTL0451712B* | 35200 |  |  | 21 | 8.5 | 39000 |  |  | 29400 | 75% | 2 | Both | 732.5 | 2.93 | HRCU-A-CB (Split System: Heat Pump with Remote Outdoor Unit-Air-Source) | Both
215936872 | Central Heat Pump | KENMORE | (C,H,T)5H3V36*K*AAA* |  |  | EVD5X61M21A*+WALLCON | *80CTL0451712B* | 35400 |  |  | 21 | 8.5 | 38500 |  |  | 29000 | 75% | 2.02 | Both | 737.5 | 2.95 | HRCU-A-CB (Split System: Heat Pump with Remote Outdoor Unit-Air-Source) | Both
215936003 | Central Heat Pump | TEMPSTAR | T5H3V36*K*AAA* |  |  | EVD5X42M21A*+WALLCON | *80CTL0702120B* | 34400 |  |  | 21 | 8.5 | 38500 |  |  | 28200 | 73% | 2.04 | Both | 717.5 | 2.87 | HRCU-A-CB (Split System: Heat Pump with Remote Outdoor Unit-Air-Source) | Both
215936013 | Central Heat Pump | TEMPSTAR | T5H3V36*K*AAA* |  |  | EVD5X42M21A*+WALLCON | *80CTL0901716B* | 34400 |  |  | 21 | 8.5 | 38500 |  |  | 28200 | 73% | 2.04 | Both | 717.5 | 2.87 | HRCU-A-CB (Split System: Heat Pump with Remote Outdoor Unit-Air-Source) | Both
215936373 | Central Heat Pump | TEMPSTAR | T5H3V36*K*AAA* |  |  | EVD5X48M24A*+WALLCON | *97CMN0602120B* | 34800 |  |  | 21 | 8.5 | 38500 |  |  | 28800 | 75% | 2.02 | Both | 725 | 2.9 | HRCU-A-CB (Split System: Heat Pump with Remote Outdoor Unit-Air-Source) | Both
215935903 | Central Heat Pump | TEMPSTAR | T5H3V36*K*AAA* |  |  | EVD5X38M17A*+WALLCON | *96CTN0601714B* | 35200 |  |  | 21 | 8.5 | 38000 |  |  | 28000 | 74% | 2 | Both | 732.5 | 2.93 | HRCU-A-CB (Split System: Heat Pump with Remote Outdoor Unit-Air-Source) | Both
215935893 | Central Heat Pump | TEMPSTAR | T5H3V36*K*AAA* |  |  | EVD5X38M17A*+WALLCON | *97CMN0801714B* | 35200 |  |  | 21 | 8.5 | 38500 |  |  | 29200 | 76% | 2 | Both | 732.5 | 2.93 | HRCU-A-CB (Split System: Heat Pump with Remote Outdoor Unit-Air-Source) | Both
215935837 | Central Heat Pump | AIRQUEST | H5H3V36*K*AAA* |  |  | EVD5X38M17A*+WALLCON | *80CTL0701412B* | 35200 |  |  | 21.5 | 8.5 | 38500 |  |  | 29000 | 75% | 2.02 | Both | 732.5 | 2.93 | HRCU-A-CB (Split System: Heat Pump with Remote Outdoor Unit-Air-Source) | Both
215935838 | Central Heat Pump | ARCOAIRE | H5H3V36*K*AAA* |  |  | EVD5X38M17A*+WALLCON | *80CTL0701412B* | 35200 |  |  | 21.5 | 8.5 | 38500 |  |  | 29000 | 75% | 2.02 | Both | 732.5 | 2.93 | HRCU-A-CB (Split System: Heat Pump with Remote Outdoor Unit-Air-Source) | Both
215935835 | Central Heat Pump | BRYANT HEATING AND COOLING SYSTEMS | 293VAN036**AA* |  |  | CVAVA3817XMA*+UI | 88*TB36070C14*** | 35200 |  |  | 21.5 | 8.5 | 38500 |  |  | 29000 | 75% | 2.02 | Both | 732.5 | 2.93 | HRCU-A-CB (Split System: Heat Pump with Remote Outdoor Unit-Air-Source) | Both
215935834 | Central Heat Pump | CARRIER | 27VNA336A*030* |  |  | CVAVA3817XMA*+UI | 58TN*B070C14**12 | 35200 |  |  | 21.5 | 8.5 | 38500 |  |  | 29000 | 75% | 2.02 | Both | 732.5 | 2.93 | HRCU-A-CB (Split System: Heat Pump with Remote Outdoor Unit-Air-Source) | Both
215935839 | Central Heat Pump | COMFORTMAKER | C5H3V36*K*AAA* |  |  | EVD5X38M17A*+WALLCON | *80CTL0701412B* | 35200 |  |  | 21.5 | 8.5 | 38500 |  |  | 29000 | 75% | 2.02 | Both | 732.5 | 2.93 | HRCU-A-CB (Split System: Heat Pump with Remote Outdoor Unit-Air-Source) | Both
215935840 | Central Heat Pump | DAY & NIGHT | C5H3V36*K*AAA* |  |  | EVD5X38M17A*+WALLCON | *80CTL0701412B* | 35200 |  |  | 21.5 | 8.5 | 38500 |  |  | 29000 | 75% | 2.02 | Both | 732.5 | 2.93 | HRCU-A-CB (Split System: Heat Pump with Remote Outdoor Unit-Air-Source) | Both
215935841 | Central Heat Pump | KEEPRITE | C5H3V36*K*AAA* |  |  | EVD5X38M17A*+WALLCON | *80CTL0701412B* | 35200 |  |  | 21.5 | 8.5 | 38500 |  |  | 29000 | 75% | 2.02 | Both | 732.5 | 2.93 | HRCU-A-CB (Split System: Heat Pump with Remote Outdoor Unit-Air-Source) | Both
215935842 | Central Heat Pump | KENMORE | (C,H,T)5H3V36*K*AAA* |  |  | EVD5X38M17A*+WALLCON | *80CTL0701412B* | 35200 |  |  | 21.5 | 8.5 | 38500 |  |  | 29000 | 75% | 2.02 | Both | 732.5 | 2.93 | HRCU-A-CB (Split System: Heat Pump with Remote Outdoor Unit-Air-Source) | Both
215935697 | Central Heat Pump | AIRQUEST | H5H3V36*K*AAA* |  |  | EVD5X36M21A*+WALLCON | *95CSU1002122B* | 34400 |  |  | 21 | 8.5 | 38500 |  |  | 28000 | 73% | 2.04 | Both | 717.5 | 2.87 | HRCU-A-CB (Split System: Heat Pump with Remote Outdoor Unit-Air-Source) | Both
215935667 | Central Heat Pump | AIRQUEST | H5H3V36*K*AAA* |  |  | EVD5X36M21A*+WALLCON | *80CTL1102120B* | 34400 |  |  | 21 | 8.5 | 38500 |  |  | 28000 | 73% | 2.04 | Both | 717.5 | 2.87 | HRCU-A-CB (Split System: Heat Pump with Remote Outdoor Unit-Air-Source) | Both
215936027 | Central Heat Pump | AIRQUEST | H5H3V36*K*AAA* |  |  | EVD5X42M21A*+WALLCON | *80CTL1102120B* | 34400 |  |  | 21 | 8.5 | 38500 |  |  | 28000 | 73% | 2.04 | Both | 717.5 | 2.87 | HRCU-A-CB (Split System: Heat Pump with Remote Outdoor Unit-Air-Source) | Both
215936017 | Central Heat Pump | AIRQUEST | H5H3V36*K*AAA* |  |  | EVD5X42M21A*+WALLCON | *80CTL0902120B* | 34400 |  |  | 21 | 8.5 | 38500 |  |  | 28000 | 73% | 2.04 | Both | 717.5 | 2.87 | HRCU-A-CB (Split System: Heat Pump with Remote Outdoor Unit-Air-Source) | Both
215935777 | Central Heat Pump | AIRQUEST | H5H3V36*K*AAA* |  |  | EVD5X36M21A*+WALLCON | *96CTN1002122B* | 34400 |  |  | 21 | 8.5 | 38500 |  |  | 28000 | 73% | 2.06 | Both | 717.5 | 2.87 | HRCU-A-CB (Split System: Heat Pump with Remote Outdoor Unit-Air-Source) | Both
215936057 | Central Heat Pump | AIRQUEST | H5H3V36*K*AAA* |  |  | EVD5X42M21A*+WALLCON | *95CSU1002122B* | 34600 |  |  | 21 | 8.5 | 38500 |  |  | 28000 | 73% | 2.04 | Both | 720 | 2.88 | HRCU-A-CB (Split System: Heat Pump with Remote Outdoor Unit-Air-Source) | Both
215936347 | Central Heat Pump | AIRQUEST | H5H3V36*K*AAA* |  |  | EVD5X48M24A*+WALLCON | *95CSU0802120B* | 35000 |  |  | 21 | 8.5 | 38500 |  |  | 28400 | 74% | 2.04 | Both | 730 | 2.92 | HRCU-A-CB (Split System: Heat Pump with Remote Outdoor Unit-Air-Source) | Both
215936377 | Central Heat Pump | AIRQUEST | H5H3V36*K*AAA* |  |  | EVD5X48M24A*+WALLCON | *97CMN0802120B* | 35000 |  |  | 21 | 8.5 | 38500 |  |  | 28400 | 74% | 2.04 | Both | 730 | 2.92 | HRCU-A-CB (Split System: Heat Pump with Remote Outdoor Unit-Air-Source) | Both
215936807 | Central Heat Pump | AIRQUEST | H5H3V36*K*AAA* |  |  | EVD5X60M24A*+WALLCON | *97CMN0602120B* | 35200 |  |  | 21 | 8.5 | 38500 |  |  | 28800 | 75% | 2.02 | Both | 732.5 | 2.93 | HRCU-A-CB (Split System: Heat Pump with Remote Outdoor Unit-Air-Source) | Both
215936217 | Central Heat Pump | AIRQUEST | H5H3V36*K*AAA* |  |  | EVD5X42M24A*+WALLCON | *97CMN0602120B* | 35200 |  |  | 21 | 8.5 | 38500 |  |  | 28800 | 75% | 2.02 | Both | 732.5 | 2.93 | HRCU-A-CB (Split System: Heat Pump with Remote Outdoor Unit-Air-Source) | Both
215936677 | Central Heat Pump | AIRQUEST | H5H3V36*K*AAA* |  |  | EVD5X60M21A*+WALLCON | *97CMN0602120B* | 35400 |  |  | 21 | 8.5 | 38500 |  |  | 29000 | 75% | 2 | Both | 737.5 | 2.95 | HRCU-A-CB (Split System: Heat Pump with Remote Outdoor Unit-Air-Source) | Both
215936028 | Central Heat Pump | ARCOAIRE | H5H3V36*K*AAA* |  |  | EVD5X42M21A*+WALLCON | *80CTL1102120B* | 34400 |  |  | 21 | 8.5 | 38500 |  |  | 28000 | 73% | 2.04 | Both | 717.5 | 2.87 | HRCU-A-CB (Split System: Heat Pump with Remote Outdoor Unit-Air-Source) | Both
215935668 | Central Heat Pump | ARCOAIRE | H5H3V36*K*AAA* |  |  | EVD5X36M21A*+WALLCON | *80CTL1102120B* | 34400 |  |  | 21 | 8.5 | 38500 |  |  | 28000 | 73% | 2.04 | Both | 717.5 | 2.87 | HRCU-A-CB (Split System: Heat Pump with Remote Outdoor Unit-Air-Source) | Both
215935658 | Central Heat Pump | ARCOAIRE | H5H3V36*K*AAA* |  |  | EVD5X36M21A*+WALLCON | *80CTL0902120B* | 34400 |  |  | 21 | 8.5 | 38500 |  |  | 28000 | 73% | 2.04 | Both | 717.5 | 2.87 | HRCU-A-CB (Split System: Heat Pump with Remote Outdoor Unit-Air-Source) | Both
215935748 | Central Heat Pump | ARCOAIRE | H5H3V36*K*AAA* |  |  | EVD5X36M21A*+WALLCON | *97CMN1002122B* | 34400 |  |  | 21 | 8.5 | 38500 |  |  | 28000 | 73% | 2.06 | Both | 717.5 | 2.87 | HRCU-A-CB (Split System: Heat Pump with Remote Outdoor Unit-Air-Source) | Both
215936108 | Central Heat Pump | ARCOAIRE | H5H3V36*K*AAA* |  |  | EVD5X42M21A*+WALLCON | *97CMN1002122B* | 34400 |  |  | 21 | 8.5 | 38500 |  |  | 28000 | 73% | 2.06 | Both | 717.5 | 2.87 | HRCU-A-CB (Split System: Heat Pump with Remote Outdoor Unit-Air-Source) | Both
215935778 | Central Heat Pump | ARCOAIRE | H5H3V36*K*AAA* |  |  | EVD5X36M21A*+WALLCON | *96CTN1002122B* | 34400 |  |  | 21 | 8.5 | 38500 |  |  | 28000 | 73% | 2.06 | Both | 717.5 | 2.87 | HRCU-A-CB (Split System: Heat Pump with Remote Outdoor Unit-Air-Source) | Both
215936378 | Central Heat Pump | ARCOAIRE | H5H3V36*K*AAA* |  |  | EVD5X48M24A*+WALLCON | *97CMN0802120B* | 35000 |  |  | 21 | 8.5 | 38500 |  |  | 28400 | 74% | 2.04 | Both | 730 | 2.92 | HRCU-A-CB (Split System: Heat Pump with Remote Outdoor Unit-Air-Source) | Both
215936348 | Central Heat Pump | ARCOAIRE | H5H3V36*K*AAA* |  |  | EVD5X48M24A*+WALLCON | *95CSU0802120B* | 35000 |  |  | 21 | 8.5 | 38500 |  |  | 28400 | 74% | 2.04 | Both | 730 | 2.92 | HRCU-A-CB (Split System: Heat Pump with Remote Outdoor Unit-Air-Source) | Both
215935398 | Central Heat Pump | ARCOAIRE | H5H3V36*K*AAA* |  |  | EVM5X60M24A*+WALLCON | *97CMN0602120B* | 35200 |  |  | 21 | 8.5 | 38500 |  |  | 28800 | 75% | 2.02 | Both | 732.5 | 2.93 | HRCU-A-CB (Split System: Heat Pump with Remote Outdoor Unit-Air-Source) | Both
215936498 | Central Heat Pump | ARCOAIRE | H5H3V36*K*AAA* |  |  | EVD5X49M24A*+WALLCON | *97CMN0602120B* | 35200 |  |  | 21 | 8.5 | 38500 |  |  | 28800 | 75% | 2.02 | Both | 732.5 | 2.93 | HRCU-A-CB (Split System: Heat Pump with Remote Outdoor Unit-Air-Source) | Both
215936218 | Central Heat Pump | ARCOAIRE | H5H3V36*K*AAA* |  |  | EVD5X42M24A*+WALLCON | *97CMN0602120B* | 35200 |  |  | 21 | 8.5 | 38500 |  |  | 28800 | 75% | 2.02 | Both | 732.5 | 2.93 | HRCU-A-CB (Split System: Heat Pump with Remote Outdoor Unit-Air-Source) | Both
215936678 | Central Heat Pump | ARCOAIRE | H5H3V36*K*AAA* |  |  | EVD5X60M21A*+WALLCON | *97CMN0602120B* | 35400 |  |  | 21 | 8.5 | 38500 |  |  | 29000 | 75% | 2 | Both | 737.5 | 2.95 | HRCU-A-CB (Split System: Heat Pump with Remote Outdoor Unit-Air-Source) | Both
215935695 | Central Heat Pump | BRYANT HEATING AND COOLING SYSTEMS | 293VAN036**AA* |  |  | CVAVA3621XMA*+UI | 935CB66100C21*** | 34400 |  |  | 21 | 8.5 | 38500 |  |  | 28000 | 73% | 2.04 | Both | 717.5 | 2.87 | HRCU-A-CB (Split System: Heat Pump with Remote Outdoor Unit-Air-Source) | Both
215936025 | Central Heat Pump | BRYANT HEATING AND COOLING SYSTEMS | 293VAN036**AA* |  |  | CVAVA4221XMA*+UI | 88*TB60110C21*** | 34400 |  |  | 21 | 8.5 | 38500 |  |  | 28000 | 73% | 2.04 | Both | 717.5 | 2.87 | HRCU-A-CB (Split System: Heat Pump with Remote Outdoor Unit-Air-Source) | Both
215935665 | Central Heat Pump | BRYANT HEATING AND COOLING SYSTEMS | 293VAN036**AA* |  |  | CVAVA3621XMA*+UI | 88*TB60110C21*** | 34400 |  |  | 21 | 8.5 | 38500 |  |  | 28000 | 73% | 2.04 | Both | 717.5 | 2.87 | HRCU-A-CB (Split System: Heat Pump with Remote Outdoor Unit-Air-Source) | Both
215935655 | Central Heat Pump | BRYANT HEATING AND COOLING SYSTEMS | 293VAN036**AA* |  |  | CVAVA3621XMA*+UI | 88*TB60090C21*** | 34400 |  |  | 21 | 8.5 | 38500 |  |  | 28000 | 73% | 2.04 | Both | 717.5 | 2.87 | HRCU-A-CB (Split System: Heat Pump with Remote Outdoor Unit-Air-Source) | Both
215935745 | Central Heat Pump | BRYANT HEATING AND COOLING SYSTEMS | 293VAN036**AA* |  |  | CVAVA3621XMA*+UI | 987MC66100C21*** | 34400 |  |  | 21 | 8.5 | 38500 |  |  | 28000 | 73% | 2.06 | Both | 717.5 | 2.87 | HRCU-A-CB (Split System: Heat Pump with Remote Outdoor Unit-Air-Source) | Both
215936135 | Central Heat Pump | BRYANT HEATING AND COOLING SYSTEMS | 293VAN036**AA* |  |  | CVAVA4221XMA*+UI | 986TD66100C21*** | 34400 |  |  | 21 | 8.5 | 38500 |  |  | 28000 | 73% | 2.06 | Both | 717.5 | 2.87 | HRCU-A-CB (Split System: Heat Pump with Remote Outdoor Unit-Air-Source) | Both
215936375 | Central Heat Pump | BRYANT HEATING AND COOLING SYSTEMS | 293VAN036**AA* |  |  | CVAVA4824XMA*+UI | 987MC60080C21*** | 35000 |  |  | 21 | 8.5 | 38500 |  |  | 28400 | 74% | 2.04 | Both | 730 | 2.92 | HRCU-A-CB (Split System: Heat Pump with Remote Outdoor Unit-Air-Source) | Both
215936215 | Central Heat Pump | BRYANT HEATING AND COOLING SYSTEMS | 293VAN036**AA* |  |  | CVAVA4224XMA*+UI | 987MC60060C21*** | 35200 |  |  | 21 | 8.5 | 38500 |  |  | 28800 | 75% | 2.02 | Both | 732.5 | 2.93 | HRCU-A-CB (Split System: Heat Pump with Remote Outdoor Unit-Air-Source) | Both
215936675 | Central Heat Pump | BRYANT HEATING AND COOLING SYSTEMS | 293VAN036**AA* |  |  | CVAVA6021XMA*+UI | 987MC60060C21*** | 35400 |  |  | 21 | 8.5 | 38500 |  |  | 29000 | 75% | 2 | Both | 737.5 | 2.95 | HRCU-A-CB (Split System: Heat Pump with Remote Outdoor Unit-Air-Source) | Both
215935654 | Central Heat Pump | CARRIER | 27VNA336A*030* |  |  | CVAVA3621XMA*+UI | 58TN*B090C21**20 | 34400 |  |  | 21 | 8.5 | 38500 |  |  | 28000 | 73% | 2.04 | Both | 717.5 | 2.87 | HRCU-A-CB (Split System: Heat Pump with Remote Outdoor Unit-Air-Source) | Both
215936014 | Central Heat Pump | CARRIER | 27VNA336A*030* |  |  | CVAVA4221XMA*+UI | 58TN*B090C21**20 | 34400 |  |  | 21 | 8.5 | 38500 |  |  | 28000 | 73% | 2.04 | Both | 717.5 | 2.87 | HRCU-A-CB (Split System: Heat Pump with Remote Outdoor Unit-Air-Source) | Both
215936024 | Central Heat Pump | CARRIER | 27VNA336A*030* |  |  | CVAVA4221XMA*+UI | 58TN*B110C21**20 | 34400 |  |  | 21 | 8.5 | 38500 |  |  | 28000 | 73% | 2.04 | Both | 717.5 | 2.87 | HRCU-A-CB (Split System: Heat Pump with Remote Outdoor Unit-Air-Source) | Both
215935664 | Central Heat Pump | CARRIER | 27VNA336A*030* |  |  | CVAVA3621XMA*+UI | 58TN*B110C21**20 | 34400 |  |  | 21 | 8.5 | 38500 |  |  | 28000 | 73% | 2.04 | Both | 717.5 | 2.87 | HRCU-A-CB (Split System: Heat Pump with Remote Outdoor Unit-Air-Source) | Both
215935774 | Central Heat Pump | CARRIER | 27VNA336A*030* |  |  | CVAVA3621XMA*+UI | 59TN6C100C21**22 | 34400 |  |  | 21 | 8.5 | 38500 |  |  | 28000 | 73% | 2.06 | Both | 717.5 | 2.87 | HRCU-A-CB (Split System: Heat Pump with Remote Outdoor Unit-Air-Source) | Both
215936134 | Central Heat Pump | CARRIER | 27VNA336A*030* |  |  | CVAVA4221XMA*+UI | 59TN6C100C21**22 | 34400 |  |  | 21 | 8.5 | 38500 |  |  | 28000 | 73% | 2.06 | Both | 717.5 | 2.87 | HRCU-A-CB (Split System: Heat Pump with Remote Outdoor Unit-Air-Source) | Both
215936054 | Central Heat Pump | CARRIER | 27VNA336A*030* |  |  | CVAVA4221XMA*+UI | 59CU5B100C21**22 | 34600 |  |  | 21 | 8.5 | 38500 |  |  | 28000 | 73% | 2.04 | Both | 720 | 2.88 | HRCU-A-CB (Split System: Heat Pump with Remote Outdoor Unit-Air-Source) | Both
215936344 | Central Heat Pump | CARRIER | 27VNA336A*030* |  |  | CVAVA4824XMA*+UI | 59CU5B080C21**20 | 35000 |  |  | 21 | 8.5 | 38500 |  |  | 28400 | 74% | 2.04 | Both | 730 | 2.92 | HRCU-A-CB (Split System: Heat Pump with Remote Outdoor Unit-Air-Source) | Both
215936374 | Central Heat Pump | CARRIER | 27VNA336A*030* |  |  | CVAVA4824XMA*+UI | 59MN7C080C21**20 | 35000 |  |  | 21 | 8.5 | 38500 |  |  | 28400 | 74% | 2.04 | Both | 730 | 2.92 | HRCU-A-CB (Split System: Heat Pump with Remote Outdoor Unit-Air-Source) | Both
215935394 | Central Heat Pump | CARRIER | 27VNA336A*030* |  |  | CVAMA6024XMA*+UI | 59MN7C060C21**20 | 35200 |  |  | 21 | 8.5 | 38500 |  |  | 28800 | 75% | 2.02 | Both | 732.5 | 2.93 | HRCU-A-CB (Split System: Heat Pump with Remote Outdoor Unit-Air-Source) | Both
215936214 | Central Heat Pump | CARRIER | 27VNA336A*030* |  |  | CVAVA4224XMA*+UI | 59MN7C060C21**20 | 35200 |  |  | 21 | 8.5 | 38500 |  |  | 28800 | 75% | 2.02 | Both | 732.5 | 2.93 | HRCU-A-CB (Split System: Heat Pump with Remote Outdoor Unit-Air-Source) | Both
215936804 | Central Heat Pump | CARRIER | 27VNA336A*030* |  |  | CVAVA6024XMA*+UI | 59MN7C060C21**20 | 35200 |  |  | 21 | 8.5 | 38500 |  |  | 28800 | 75% | 2.02 | Both | 732.5 | 2.93 | HRCU-A-CB (Split System: Heat Pump with Remote Outdoor Unit-Air-Source) | Both
215936494 | Central Heat Pump | CARRIER | 27VNA336A*030* |  |  | CVAVA4924XMA*+UI | 59MN7C060C21**20 | 35200 |  |  | 21 | 8.5 | 38500 |  |  | 28800 | 75% | 2.02 | Both | 732.5 | 2.93 | HRCU-A-CB (Split System: Heat Pump with Remote Outdoor Unit-Air-Source) | Both
215936674 | Central Heat Pump | CARRIER | 27VNA336A*030* |  |  | CVAVA6021XMA*+UI | 59MN7C060C21**20 | 35400 |  |  | 21 | 8.5 | 38500 |  |  | 29000 | 75% | 2 | Both | 737.5 | 2.95 | HRCU-A-CB (Split System: Heat Pump with Remote Outdoor Unit-Air-Source) | Both
215936029 | Central Heat Pump | COMFORTMAKER | C5H3V36*K*AAA* |  |  | EVD5X42M21A*+WALLCON | *80CTL1102120B* | 34400 |  |  | 21 | 8.5 | 38500 |  |  | 28000 | 73% | 2.04 | Both | 717.5 | 2.87 | HRCU-A-CB (Split System: Heat Pump with Remote Outdoor Unit-Air-Source) | Both
215935669 | Central Heat Pump | COMFORTMAKER | C5H3V36*K*AAA* |  |  | EVD5X36M21A*+WALLCON | *80CTL1102120B* | 34400 |  |  | 21 | 8.5 | 38500 |  |  | 28000 | 73% | 2.04 | Both | 717.5 | 2.87 | HRCU-A-CB (Split System: Heat Pump with Remote Outdoor Unit-Air-Source) | Both
215936019 | Central Heat Pump | COMFORTMAKER | C5H3V36*K*AAA* |  |  | EVD5X42M21A*+WALLCON | *80CTL0902120B* | 34400 |  |  | 21 | 8.5 | 38500 |  |  | 28000 | 73% | 2.04 | Both | 717.5 | 2.87 | HRCU-A-CB (Split System: Heat Pump with Remote Outdoor Unit-Air-Source) | Both
215935699 | Central Heat Pump | COMFORTMAKER | C5H3V36*K*AAA* |  |  | EVD5X36M21A*+WALLCON | *95CSU1002122B* | 34400 |  |  | 21 | 8.5 | 38500 |  |  | 28000 | 73% | 2.04 | Both | 717.5 | 2.87 | HRCU-A-CB (Split System: Heat Pump with Remote Outdoor Unit-Air-Source) | Both
215935659 | Central Heat Pump | COMFORTMAKER | C5H3V36*K*AAA* |  |  | EVD5X36M21A*+WALLCON | *80CTL0902120B* | 34400 |  |  | 21 | 8.5 | 38500 |  |  | 28000 | 73% | 2.04 | Both | 717.5 | 2.87 | HRCU-A-CB (Split System: Heat Pump with Remote Outdoor Unit-Air-Source) | Both
215935779 | Central Heat Pump | COMFORTMAKER | C5H3V36*K*AAA* |  |  | EVD5X36M21A*+WALLCON | *96CTN1002122B* | 34400 |  |  | 21 | 8.5 | 38500 |  |  | 28000 | 73% | 2.06 | Both | 717.5 | 2.87 | HRCU-A-CB (Split System: Heat Pump with Remote Outdoor Unit-Air-Source) | Both
215936109 | Central Heat Pump | COMFORTMAKER | C5H3V36*K*AAA* |  |  | EVD5X42M21A*+WALLCON | *97CMN1002122B* | 34400 |  |  | 21 | 8.5 | 38500 |  |  | 28000 | 73% | 2.06 | Both | 717.5 | 2.87 | HRCU-A-CB (Split System: Heat Pump with Remote Outdoor Unit-Air-Source) | Both
215936139 | Central Heat Pump | COMFORTMAKER | C5H3V36*K*AAA* |  |  | EVD5X42M21A*+WALLCON | *96CTN1002122B* | 34400 |  |  | 21 | 8.5 | 38500 |  |  | 28000 | 73% | 2.06 | Both | 717.5 | 2.87 | HRCU-A-CB (Split System: Heat Pump with Remote Outdoor Unit-Air-Source) | Both
215936059 | Central Heat Pump | COMFORTMAKER | C5H3V36*K*AAA* |  |  | EVD5X42M21A*+WALLCON | *95CSU1002122B* | 34600 |  |  | 21 | 8.5 | 38500 |  |  | 28000 | 73% | 2.04 | Both | 720 | 2.88 | HRCU-A-CB (Split System: Heat Pump with Remote Outdoor Unit-Air-Source) | Both
215936349 | Central Heat Pump | COMFORTMAKER | C5H3V36*K*AAA* |  |  | EVD5X48M24A*+WALLCON | *95CSU0802120B* | 35000 |  |  | 21 | 8.5 | 38500 |  |  | 28400 | 74% | 2.04 | Both | 730 | 2.92 | HRCU-A-CB (Split System: Heat Pump with Remote Outdoor Unit-Air-Source) | Both
215935399 | Central Heat Pump | COMFORTMAKER | C5H3V36*K*AAA* |  |  | EVM5X60M24A*+WALLCON | *97CMN0602120B* | 35200 |  |  | 21 | 8.5 | 38500 |  |  | 28800 | 75% | 2.02 | Both | 732.5 | 2.93 | HRCU-A-CB (Split System: Heat Pump with Remote Outdoor Unit-Air-Source) | Both
215936499 | Central Heat Pump | COMFORTMAKER | C5H3V36*K*AAA* |  |  | EVD5X49M24A*+WALLCON | *97CMN0602120B* | 35200 |  |  | 21 | 8.5 | 38500 |  |  | 28800 | 75% | 2.02 | Both | 732.5 | 2.93 | HRCU-A-CB (Split System: Heat Pump with Remote Outdoor Unit-Air-Source) | Both
215936809 | Central Heat Pump | COMFORTMAKER | C5H3V36*K*AAA* |  |  | EVD5X60M24A*+WALLCON | *97CMN0602120B* | 35200 |  |  | 21 | 8.5 | 38500 |  |  | 28800 | 75% | 2.02 | Both | 732.5 | 2.93 | HRCU-A-CB (Split System: Heat Pump with Remote Outdoor Unit-Air-Source) | Both
215936030 | Central Heat Pump | DAY & NIGHT | C5H3V36*K*AAA* |  |  | EVD5X42M21A*+WALLCON | *80CTL1102120B* | 34400 |  |  | 21 | 8.5 | 38500 |  |  | 28000 | 73% | 2.04 | Both | 717.5 | 2.87 | HRCU-A-CB (Split System: Heat Pump with Remote Outdoor Unit-Air-Source) | Both
215936020 | Central Heat Pump | DAY & NIGHT | C5H3V36*K*AAA* |  |  | EVD5X42M21A*+WALLCON | *80CTL0902120B* | 34400 |  |  | 21 | 8.5 | 38500 |  |  | 28000 | 73% | 2.04 | Both | 717.5 | 2.87 | HRCU-A-CB (Split System: Heat Pump with Remote Outdoor Unit-Air-Source) | Both
215935700 | Central Heat Pump | DAY & NIGHT | C5H3V36*K*AAA* |  |  | EVD5X36M21A*+WALLCON | *95CSU1002122B* | 34400 |  |  | 21 | 8.5 | 38500 |  |  | 28000 | 73% | 2.04 | Both | 717.5 | 2.87 | HRCU-A-CB (Split System: Heat Pump with Remote Outdoor Unit-Air-Source) | Both
215935670 | Central Heat Pump | DAY & NIGHT | C5H3V36*K*AAA* |  |  | EVD5X36M21A*+WALLCON | *80CTL1102120B* | 34400 |  |  | 21 | 8.5 | 38500 |  |  | 28000 | 73% | 2.04 | Both | 717.5 | 2.87 | HRCU-A-CB (Split System: Heat Pump with Remote Outdoor Unit-Air-Source) | Both
215936110 | Central Heat Pump | DAY & NIGHT | C5H3V36*K*AAA* |  |  | EVD5X42M21A*+WALLCON | *97CMN1002122B* | 34400 |  |  | 21 | 8.5 | 38500 |  |  | 28000 | 73% | 2.06 | Both | 717.5 | 2.87 | HRCU-A-CB (Split System: Heat Pump with Remote Outdoor Unit-Air-Source) | Both
215936140 | Central Heat Pump | DAY & NIGHT | C5H3V36*K*AAA* |  |  | EVD5X42M21A*+WALLCON | *96CTN1002122B* | 34400 |  |  | 21 | 8.5 | 38500 |  |  | 28000 | 73% | 2.06 | Both | 717.5 | 2.87 | HRCU-A-CB (Split System: Heat Pump with Remote Outdoor Unit-Air-Source) | Both
215935750 | Central Heat Pump | DAY & NIGHT | C5H3V36*K*AAA* |  |  | EVD5X36M21A*+WALLCON | *97CMN1002122B* | 34400 |  |  | 21 | 8.5 | 38500 |  |  | 28000 | 73% | 2.06 | Both | 717.5 | 2.87 | HRCU-A-CB (Split System: Heat Pump with Remote Outdoor Unit-Air-Source) | Both
215935780 | Central Heat Pump | DAY & NIGHT | C5H3V36*K*AAA* |  |  | EVD5X36M21A*+WALLCON | *96CTN1002122B* | 34400 |  |  | 21 | 8.5 | 38500 |  |  | 28000 | 73% | 2.06 | Both | 717.5 | 2.87 | HRCU-A-CB (Split System: Heat Pump with Remote Outdoor Unit-Air-Source) | Both
215936060 | Central Heat Pump | DAY & NIGHT | C5H3V36*K*AAA* |  |  | EVD5X42M21A*+WALLCON | *95CSU1002122B* | 34600 |  |  | 21 | 8.5 | 38500 |  |  | 28000 | 73% | 2.04 | Both | 720 | 2.88 | HRCU-A-CB (Split System: Heat Pump with Remote Outdoor Unit-Air-Source) | Both
215936380 | Central Heat Pump | DAY & NIGHT | C5H3V36*K*AAA* |  |  | EVD5X48M24A*+WALLCON | *97CMN0802120B* | 35000 |  |  | 21 | 8.5 | 38500 |  |  | 28400 | 74% | 2.04 | Both | 730 | 2.92 | HRCU-A-CB (Split System: Heat Pump with Remote Outdoor Unit-Air-Source) | Both
215936350 | Central Heat Pump | DAY & NIGHT | C5H3V36*K*AAA* |  |  | EVD5X48M24A*+WALLCON | *95CSU0802120B* | 35000 |  |  | 21 | 8.5 | 38500 |  |  | 28400 | 74% | 2.04 | Both | 730 | 2.92 | HRCU-A-CB (Split System: Heat Pump with Remote Outdoor Unit-Air-Source) | Both
215936810 | Central Heat Pump | DAY & NIGHT | C5H3V36*K*AAA* |  |  | EVD5X60M24A*+WALLCON | *97CMN0602120B* | 35200 |  |  | 21 | 8.5 | 38500 |  |  | 28800 | 75% | 2.02 | Both | 732.5 | 2.93 | HRCU-A-CB (Split System: Heat Pump with Remote Outdoor Unit-Air-Source) | Both
215936500 | Central Heat Pump | DAY & NIGHT | C5H3V36*K*AAA* |  |  | EVD5X49M24A*+WALLCON | *97CMN0602120B* | 35200 |  |  | 21 | 8.5 | 38500 |  |  | 28800 | 75% | 2.02 | Both | 732.5 | 2.93 | HRCU-A-CB (Split System: Heat Pump with Remote Outdoor Unit-Air-Source) | Both
215936220 | Central Heat Pump | DAY & NIGHT | C5H3V36*K*AAA* |  |  | EVD5X42M24A*+WALLCON | *97CMN0602120B* | 35200 |  |  | 21 | 8.5 | 38500 |  |  | 28800 | 75% | 2.02 | Both | 732.5 | 2.93 | HRCU-A-CB (Split System: Heat Pump with Remote Outdoor Unit-Air-Source) | Both
215936680 | Central Heat Pump | DAY & NIGHT | C5H3V36*K*AAA* |  |  | EVD5X60M21A*+WALLCON | *97CMN0602120B* | 35400 |  |  | 21 | 8.5 | 38500 |  |  | 29000 | 75% | 2 | Both | 737.5 | 2.95 | HRCU-A-CB (Split System: Heat Pump with Remote Outdoor Unit-Air-Source) | Both
215936026 | Central Heat Pump | HEIL | H5H3V36*K*AAA* |  |  | EVD5X42M21A*+WALLCON | *80CTL1102120B* | 34400 |  |  | 21 | 8.5 | 38500 |  |  | 28000 | 73% | 2.04 | Both | 717.5 | 2.87 | HRCU-A-CB (Split System: Heat Pump with Remote Outdoor Unit-Air-Source) | Both
215935696 | Central Heat Pump | HEIL | H5H3V36*K*AAA* |  |  | EVD5X36M21A*+WALLCON | *95CSU1002122B* | 34400 |  |  | 21 | 8.5 | 38500 |  |  | 28000 | 73% | 2.04 | Both | 717.5 | 2.87 | HRCU-A-CB (Split System: Heat Pump with Remote Outdoor Unit-Air-Source) | Both
215936016 | Central Heat Pump | HEIL | H5H3V36*K*AAA* |  |  | EVD5X42M21A*+WALLCON | *80CTL0902120B* | 34400 |  |  | 21 | 8.5 | 38500 |  |  | 28000 | 73% | 2.04 | Both | 717.5 | 2.87 | HRCU-A-CB (Split System: Heat Pump with Remote Outdoor Unit-Air-Source) | Both
215935656 | Central Heat Pump | HEIL | H5H3V36*K*AAA* |  |  | EVD5X36M21A*+WALLCON | *80CTL0902120B* | 34400 |  |  | 21 | 8.5 | 38500 |  |  | 28000 | 73% | 2.04 | Both | 717.5 | 2.87 | HRCU-A-CB (Split System: Heat Pump with Remote Outdoor Unit-Air-Source) | Both
215936136 | Central Heat Pump | HEIL | H5H3V36*K*AAA* |  |  | EVD5X42M21A*+WALLCON | *96CTN1002122B* | 34400 |  |  | 21 | 8.5 | 38500 |  |  | 28000 | 73% | 2.06 | Both | 717.5 | 2.87 | HRCU-A-CB (Split System: Heat Pump with Remote Outdoor Unit-Air-Source) | Both
215936106 | Central Heat Pump | HEIL | H5H3V36*K*AAA* |  |  | EVD5X42M21A*+WALLCON | *97CMN1002122B* | 34400 |  |  | 21 | 8.5 | 38500 |  |  | 28000 | 73% | 2.06 | Both | 717.5 | 2.87 | HRCU-A-CB (Split System: Heat Pump with Remote Outdoor Unit-Air-Source) | Both
215936056 | Central Heat Pump | HEIL | H5H3V36*K*AAA* |  |  | EVD5X42M21A*+WALLCON | *95CSU1002122B* | 34600 |  |  | 21 | 8.5 | 38500 |  |  | 28000 | 73% | 2.04 | Both | 720 | 2.88 | HRCU-A-CB (Split System: Heat Pump with Remote Outdoor Unit-Air-Source) | Both
215936346 | Central Heat Pump | HEIL | H5H3V36*K*AAA* |  |  | EVD5X48M24A*+WALLCON | *95CSU0802120B* | 35000 |  |  | 21 | 8.5 | 38500 |  |  | 28400 | 74% | 2.04 | Both | 730 | 2.92 | HRCU-A-CB (Split System: Heat Pump with Remote Outdoor Unit-Air-Source) | Both
215936376 | Central Heat Pump | HEIL | H5H3V36*K*AAA* |  |  | EVD5X48M24A*+WALLCON | *97CMN0802120B* | 35000 |  |  | 21 | 8.5 | 38500 |  |  | 28400 | 74% | 2.04 | Both | 730 | 2.92 | HRCU-A-CB (Split System: Heat Pump with Remote Outdoor Unit-Air-Source) | Both
215936806 | Central Heat Pump | HEIL | H5H3V36*K*AAA* |  |  | EVD5X60M24A*+WALLCON | *97CMN0602120B* | 35200 |  |  | 21 | 8.5 | 38500 |  |  | 28800 | 75% | 2.02 | Both | 732.5 | 2.93 | HRCU-A-CB (Split System: Heat Pump with Remote Outdoor Unit-Air-Source) | Both
215935396 | Central Heat Pump | HEIL | H5H3V36*K*AAA* |  |  | EVM5X60M24A*+WALLCON | *97CMN0602120B* | 35200 |  |  | 21 | 8.5 | 38500 |  |  | 28800 | 75% | 2.02 | Both | 732.5 | 2.93 | HRCU-A-CB (Split System: Heat Pump with Remote Outdoor Unit-Air-Source) | Both
215936496 | Central Heat Pump | HEIL | H5H3V36*K*AAA* |  |  | EVD5X49M24A*+WALLCON | *97CMN0602120B* | 35200 |  |  | 21 | 8.5 | 38500 |  |  | 28800 | 75% | 2.02 | Both | 732.5 | 2.93 | HRCU-A-CB (Split System: Heat Pump with Remote Outdoor Unit-Air-Source) | Both
215935661 | Central Heat Pump | KEEPRITE | C5H3V36*K*AAA* |  |  | EVD5X36M21A*+WALLCON | *80CTL0902120B* | 34400 |  |  | 21 | 8.5 | 38500 |  |  | 28000 | 73% | 2.04 | Both | 717.5 | 2.87 | HRCU-A-CB (Split System: Heat Pump with Remote Outdoor Unit-Air-Source) | Both
215936031 | Central Heat Pump | KEEPRITE | C5H3V36*K*AAA* |  |  | EVD5X42M21A*+WALLCON | *80CTL1102120B* | 34400 |  |  | 21 | 8.5 | 38500 |  |  | 28000 | 73% | 2.04 | Both | 717.5 | 2.87 | HRCU-A-CB (Split System: Heat Pump with Remote Outdoor Unit-Air-Source) | Both
215936021 | Central Heat Pump | KEEPRITE | C5H3V36*K*AAA* |  |  | EVD5X42M21A*+WALLCON | *80CTL0902120B* | 34400 |  |  | 21 | 8.5 | 38500 |  |  | 28000 | 73% | 2.04 | Both | 717.5 | 2.87 | HRCU-A-CB (Split System: Heat Pump with Remote Outdoor Unit-Air-Source) | Both
215935781 | Central Heat Pump | KEEPRITE | C5H3V36*K*AAA* |  |  | EVD5X36M21A*+WALLCON | *96CTN1002122B* | 34400 |  |  | 21 | 8.5 | 38500 |  |  | 28000 | 73% | 2.06 | Both | 717.5 | 2.87 | HRCU-A-CB (Split System: Heat Pump with Remote Outdoor Unit-Air-Source) | Both
215935751 | Central Heat Pump | KEEPRITE | C5H3V36*K*AAA* |  |  | EVD5X36M21A*+WALLCON | *97CMN1002122B* | 34400 |  |  | 21 | 8.5 | 38500 |  |  | 28000 | 73% | 2.06 | Both | 717.5 | 2.87 | HRCU-A-CB (Split System: Heat Pump with Remote Outdoor Unit-Air-Source) | Both
215936111 | Central Heat Pump | KEEPRITE | C5H3V36*K*AAA* |  |  | EVD5X42M21A*+WALLCON | *97CMN1002122B* | 34400 |  |  | 21 | 8.5 | 38500 |  |  | 28000 | 73% | 2.06 | Both | 717.5 | 2.87 | HRCU-A-CB (Split System: Heat Pump with Remote Outdoor Unit-Air-Source) | Both
215936061 | Central Heat Pump | KEEPRITE | C5H3V36*K*AAA* |  |  | EVD5X42M21A*+WALLCON | *95CSU1002122B* | 34600 |  |  | 21 | 8.5 | 38500 |  |  | 28000 | 73% | 2.04 | Both | 720 | 2.88 | HRCU-A-CB (Split System: Heat Pump with Remote Outdoor Unit-Air-Source) | Both
215936351 | Central Heat Pump | KEEPRITE | C5H3V36*K*AAA* |  |  | EVD5X48M24A*+WALLCON | *95CSU0802120B* | 35000 |  |  | 21 | 8.5 | 38500 |  |  | 28400 | 74% | 2.04 | Both | 730 | 2.92 | HRCU-A-CB (Split System: Heat Pump with Remote Outdoor Unit-Air-Source) | Both
215936381 | Central Heat Pump | KEEPRITE | C5H3V36*K*AAA* |  |  | EVD5X48M24A*+WALLCON | *97CMN0802120B* | 35000 |  |  | 21 | 8.5 | 38500 |  |  | 28400 | 74% | 2.04 | Both | 730 | 2.92 | HRCU-A-CB (Split System: Heat Pump with Remote Outdoor Unit-Air-Source) | Both
215936501 | Central Heat Pump | KEEPRITE | C5H3V36*K*AAA* |  |  | EVD5X49M24A*+WALLCON | *97CMN0602120B* | 35200 |  |  | 21 | 8.5 | 38500 |  |  | 28800 | 75% | 2.02 | Both | 732.5 | 2.93 | HRCU-A-CB (Split System: Heat Pump with Remote Outdoor Unit-Air-Source) | Both
215935401 | Central Heat Pump | KEEPRITE | C5H3V36*K*AAA* |  |  | EVM5X60M24A*+WALLCON | *97CMN0602120B* | 35200 |  |  | 21 | 8.5 | 38500 |  |  | 28800 | 75% | 2.02 | Both | 732.5 | 2.93 | HRCU-A-CB (Split System: Heat Pump with Remote Outdoor Unit-Air-Source) | Both
215935662 | Central Heat Pump | KENMORE | (C,H,T)5H3V36*K*AAA* |  |  | EVD5X36M21A*+WALLCON | *80CTL0902120B* | 34400 |  |  | 21 | 8.5 | 38500 |  |  | 28000 | 73% | 2.04 | Both | 717.5 | 2.87 | HRCU-A-CB (Split System: Heat Pump with Remote Outdoor Unit-Air-Source) | Both
215935672 | Central Heat Pump | KENMORE | (C,H,T)5H3V36*K*AAA* |  |  | EVD5X36M21A*+WALLCON | *80CTL1102120B* | 34400 |  |  | 21 | 8.5 | 38500 |  |  | 28000 | 73% | 2.04 | Both | 717.5 | 2.87 | HRCU-A-CB (Split System: Heat Pump with Remote Outdoor Unit-Air-Source) | Both
215936032 | Central Heat Pump | KENMORE | (C,H,T)5H3V36*K*AAA* |  |  | EVD5X42M21A*+WALLCON | *80CTL1102120B* | 34400 |  |  | 21 | 8.5 | 38500 |  |  | 28000 | 73% | 2.04 | Both | 717.5 | 2.87 | HRCU-A-CB (Split System: Heat Pump with Remote Outdoor Unit-Air-Source) | Both
215936022 | Central Heat Pump | KENMORE | (C,H,T)5H3V36*K*AAA* |  |  | EVD5X42M21A*+WALLCON | *80CTL0902120B* | 34400 |  |  | 21 | 8.5 | 38500 |  |  | 28000 | 73% | 2.04 | Both | 717.5 | 2.87 | HRCU-A-CB (Split System: Heat Pump with Remote Outdoor Unit-Air-Source) | Both
215935782 | Central Heat Pump | KENMORE | (C,H,T)5H3V36*K*AAA* |  |  | EVD5X36M21A*+WALLCON | *96CTN1002122B* | 34400 |  |  | 21 | 8.5 | 38500 |  |  | 28000 | 73% | 2.06 | Both | 717.5 | 2.87 | HRCU-A-CB (Split System: Heat Pump with Remote Outdoor Unit-Air-Source) | Both
215936142 | Central Heat Pump | KENMORE | (C,H,T)5H3V36*K*AAA* |  |  | EVD5X42M21A*+WALLCON | *96CTN1002122B* | 34400 |  |  | 21 | 8.5 | 38500 |  |  | 28000 | 73% | 2.06 | Both | 717.5 | 2.87 | HRCU-A-CB (Split System: Heat Pump with Remote Outdoor Unit-Air-Source) | Both
215935752 | Central Heat Pump | KENMORE | (C,H,T)5H3V36*K*AAA* |  |  | EVD5X36M21A*+WALLCON | *97CMN1002122B* | 34400 |  |  | 21 | 8.5 | 38500 |  |  | 28000 | 73% | 2.06 | Both | 717.5 | 2.87 | HRCU-A-CB (Split System: Heat Pump with Remote Outdoor Unit-Air-Source) | Both
215936062 | Central Heat Pump | KENMORE | (C,H,T)5H3V36*K*AAA* |  |  | EVD5X42M21A*+WALLCON | *95CSU1002122B* | 34600 |  |  | 21 | 8.5 | 38500 |  |  | 28000 | 73% | 2.04 | Both | 720 | 2.88 | HRCU-A-CB (Split System: Heat Pump with Remote Outdoor Unit-Air-Source) | Both
215936352 | Central Heat Pump | KENMORE | (C,H,T)5H3V36*K*AAA* |  |  | EVD5X48M24A*+WALLCON | *95CSU0802120B* | 35000 |  |  | 21 | 8.5 | 38500 |  |  | 28400 | 74% | 2.04 | Both | 730 | 2.92 | HRCU-A-CB (Split System: Heat Pump with Remote Outdoor Unit-Air-Source) | Both
215936382 | Central Heat Pump | KENMORE | (C,H,T)5H3V36*K*AAA* |  |  | EVD5X48M24A*+WALLCON | *97CMN0802120B* | 35000 |  |  | 21 | 8.5 | 38500 |  |  | 28400 | 74% | 2.04 | Both | 730 | 2.92 | HRCU-A-CB (Split System: Heat Pump with Remote Outdoor Unit-Air-Source) | Both
215935402 | Central Heat Pump | KENMORE | (C,H,T)5H3V36*K*AAA* |  |  | EVM5X60M24A*+WALLCON | *97CMN0602120B* | 35200 |  |  | 21 | 8.5 | 38500 |  |  | 28800 | 75% | 2.02 | Both | 732.5 | 2.93 | HRCU-A-CB (Split System: Heat Pump with Remote Outdoor Unit-Air-Source) | Both
215936502 | Central Heat Pump | KENMORE | (C,H,T)5H3V36*K*AAA* |  |  | EVD5X49M24A*+WALLCON | *97CMN0602120B* | 35200 |  |  | 21 | 8.5 | 38500 |  |  | 28800 | 75% | 2.02 | Both | 732.5 | 2.93 | HRCU-A-CB (Split System: Heat Pump with Remote Outdoor Unit-Air-Source) | Both
215936222 | Central Heat Pump | KENMORE | (C,H,T)5H3V36*K*AAA* |  |  | EVD5X42M24A*+WALLCON | *97CMN0602120B* | 35200 |  |  | 21 | 8.5 | 38500 |  |  | 28800 | 75% | 2.02 | Both | 732.5 | 2.93 | HRCU-A-CB (Split System: Heat Pump with Remote Outdoor Unit-Air-Source) | Both
215936812 | Central Heat Pump | KENMORE | (C,H,T)5H3V36*K*AAA* |  |  | EVD5X60M24A*+WALLCON | *97CMN0602120B* | 35200 |  |  | 21 | 8.5 | 38500 |  |  | 28800 | 75% | 2.02 | Both | 732.5 | 2.93 | HRCU-A-CB (Split System: Heat Pump with Remote Outdoor Unit-Air-Source) | Both
215935663 | Central Heat Pump | TEMPSTAR | T5H3V36*K*AAA* |  |  | EVD5X36M21A*+WALLCON | *80CTL0902120B* | 34400 |  |  | 21 | 8.5 | 38500 |  |  | 28000 | 73% | 2.04 | Both | 717.5 | 2.87 | HRCU-A-CB (Split System: Heat Pump with Remote Outdoor Unit-Air-Source) | Both
215935673 | Central Heat Pump | TEMPSTAR | T5H3V36*K*AAA* |  |  | EVD5X36M21A*+WALLCON | *80CTL1102120B* | 34400 |  |  | 21 | 8.5 | 38500 |  |  | 28000 | 73% | 2.04 | Both | 717.5 | 2.87 | HRCU-A-CB (Split System: Heat Pump with Remote Outdoor Unit-Air-Source) | Both
215936033 | Central Heat Pump | TEMPSTAR | T5H3V36*K*AAA* |  |  | EVD5X42M21A*+WALLCON | *80CTL1102120B* | 34400 |  |  | 21 | 8.5 | 38500 |  |  | 28000 | 73% | 2.04 | Both | 717.5 | 2.87 | HRCU-A-CB (Split System: Heat Pump with Remote Outdoor Unit-Air-Source) | Both
215936023 | Central Heat Pump | TEMPSTAR | T5H3V36*K*AAA* |  |  | EVD5X42M21A*+WALLCON | *80CTL0902120B* | 34400 |  |  | 21 | 8.5 | 38500 |  |  | 28000 | 73% | 2.04 | Both | 717.5 | 2.87 | HRCU-A-CB (Split System: Heat Pump with Remote Outdoor Unit-Air-Source) | Both
215936143 | Central Heat Pump | TEMPSTAR | T5H3V36*K*AAA* |  |  | EVD5X42M21A*+WALLCON | *96CTN1002122B* | 34400 |  |  | 21 | 8.5 | 38500 |  |  | 28000 | 73% | 2.06 | Both | 717.5 | 2.87 | HRCU-A-CB (Split System: Heat Pump with Remote Outdoor Unit-Air-Source) | Both
215936113 | Central Heat Pump | TEMPSTAR | T5H3V36*K*AAA* |  |  | EVD5X42M21A*+WALLCON | *97CMN1002122B* | 34400 |  |  | 21 | 8.5 | 38500 |  |  | 28000 | 73% | 2.06 | Both | 717.5 | 2.87 | HRCU-A-CB (Split System: Heat Pump with Remote Outdoor Unit-Air-Source) | Both
215935783 | Central Heat Pump | TEMPSTAR | T5H3V36*K*AAA* |  |  | EVD5X36M21A*+WALLCON | *96CTN1002122B* | 34400 |  |  | 21 | 8.5 | 38500 |  |  | 28000 | 73% | 2.06 | Both | 717.5 | 2.87 | HRCU-A-CB (Split System: Heat Pump with Remote Outdoor Unit-Air-Source) | Both
215936063 | Central Heat Pump | TEMPSTAR | T5H3V36*K*AAA* |  |  | EVD5X42M21A*+WALLCON | *95CSU1002122B* | 34600 |  |  | 21 | 8.5 | 38500 |  |  | 28000 | 73% | 2.04 | Both | 720 | 2.88 | HRCU-A-CB (Split System: Heat Pump with Remote Outdoor Unit-Air-Source) | Both
215936383 | Central Heat Pump | TEMPSTAR | T5H3V36*K*AAA* |  |  | EVD5X48M24A*+WALLCON | *97CMN0802120B* | 35000 |  |  | 21 | 8.5 | 38500 |  |  | 28400 | 74% | 2.04 | Both | 730 | 2.92 | HRCU-A-CB (Split System: Heat Pump with Remote Outdoor Unit-Air-Source) | Both
215936503 | Central Heat Pump | TEMPSTAR | T5H3V36*K*AAA* |  |  | EVD5X49M24A*+WALLCON | *97CMN0602120B* | 35200 |  |  | 21 | 8.5 | 38500 |  |  | 28800 | 75% | 2.02 | Both | 732.5 | 2.93 | HRCU-A-CB (Split System: Heat Pump with Remote Outdoor Unit-Air-Source) | Both
215936813 | Central Heat Pump | TEMPSTAR | T5H3V36*K*AAA* |  |  | EVD5X60M24A*+WALLCON | *97CMN0602120B* | 35200 |  |  | 21 | 8.5 | 38500 |  |  | 28800 | 75% | 2.02 | Both | 732.5 | 2.93 | HRCU-A-CB (Split System: Heat Pump with Remote Outdoor Unit-Air-Source) | Both
215935403 | Central Heat Pump | TEMPSTAR | T5H3V36*K*AAA* |  |  | EVM5X60M24A*+WALLCON | *97CMN0602120B* | 35200 |  |  | 21 | 8.5 | 38500 |  |  | 28800 | 75% | 2.02 | Both | 732.5 | 2.93 | HRCU-A-CB (Split System: Heat Pump with Remote Outdoor Unit-Air-Source) | Both
215936223 | Central Heat Pump | TEMPSTAR | T5H3V36*K*AAA* |  |  | EVD5X42M24A*+WALLCON | *97CMN0602120B* | 35200 |  |  | 21 | 8.5 | 38500 |  |  | 28800 | 75% | 2.02 | Both | 732.5 | 2.93 | HRCU-A-CB (Split System: Heat Pump with Remote Outdoor Unit-Air-Source) | Both
215936683 | Central Heat Pump | TEMPSTAR | T5H3V36*K*AAA* |  |  | EVD5X60M21A*+WALLCON | *97CMN0602120B* | 35400 |  |  | 21 | 8.5 | 38500 |  |  | 29000 | 75% | 2 | Both | 737.5 | 2.95 | HRCU-A-CB (Split System: Heat Pump with Remote Outdoor Unit-Air-Source) | Both
215936417 | Central Heat Pump | AIRQUEST | H5H3V36*K*AAA* |  |  | EVD5X48M24A*+WALLCON | *96CTN1202422B* | 35000 |  |  | 21.5 | 8.5 | 38000 |  |  | 28200 | 74% | 2.02 | Both | 730 | 2.92 | HRCU-A-CB (Split System: Heat Pump with Remote Outdoor Unit-Air-Source) | Both
215936397 | Central Heat Pump | AIRQUEST | H5H3V36*K*AAA* |  |  | EVD5X48M24A*+WALLCON | *97CMN1202422B* | 35000 |  |  | 21.5 | 8.5 | 38500 |  |  | 28400 | 74% | 2.04 | Both | 730 | 2.92 | HRCU-A-CB (Split System: Heat Pump with Remote Outdoor Unit-Air-Source) | Both
215936337 | Central Heat Pump | AIRQUEST | H5H3V36*K*AAA* |  |  | EVD5X48M24A*+WALLCON | *80CTL1352422B* | 35200 |  |  | 21.5 | 8.5 | 38000 |  |  | 28200 | 74% | 2.04 | Both | 732.5 | 2.93 | HRCU-A-CB (Split System: Heat Pump with Remote Outdoor Unit-Air-Source) | Both
215936327 | Central Heat Pump | AIRQUEST | H5H3V36*K*AAA* |  |  | EVD5X48M24A*+WALLCON | *80CTL1102120B* | 35200 |  |  | 21.5 | 8.5 | 38000 |  |  | 28200 | 74% | 2.04 | Both | 732.5 | 2.93 | HRCU-A-CB (Split System: Heat Pump with Remote Outdoor Unit-Air-Source) | Both
215936317 | Central Heat Pump | AIRQUEST | H5H3V36*K*AAA* |  |  | EVD5X48M24A*+WALLCON | *80CTL0902120B* | 35200 |  |  | 21.5 | 8.5 | 38000 |  |  | 28200 | 74% | 2.04 | Both | 732.5 | 2.93 | HRCU-A-CB (Split System: Heat Pump with Remote Outdoor Unit-Air-Source) | Both
215936357 | Central Heat Pump | AIRQUEST | H5H3V36*K*AAA* |  |  | EVD5X48M24A*+WALLCON | *95CSU1002122B* | 35200 |  |  | 21.5 | 8.5 | 38000 |  |  | 28200 | 74% | 2.04 | Both | 732.5 | 2.93 | HRCU-A-CB (Split System: Heat Pump with Remote Outdoor Unit-Air-Source) | Both
215936717 | Central Heat Pump | AIRQUEST | H5H3V36*K*AAA* |  |  | EVD5X60M21A*+WALLCON | *96CTN0801714B* | 35400 |  |  | 21.5 | 8.5 | 38000 |  |  | 28800 | 76% | 2.02 | Both | 737.5 | 2.95 | HRCU-A-CB (Split System: Heat Pump with Remote Outdoor Unit-Air-Source) | Both
215935857 | Central Heat Pump | AIRQUEST | H5H3V36*K*AAA* |  |  | EVD5X38M17A*+WALLCON | *80CTL0901716B* | 35400 |  |  | 21.5 | 8.5 | 38000 |  |  | 28800 | 76% | 2.02 | Both | 737.5 | 2.95 | HRCU-A-CB (Split System: Heat Pump with Remote Outdoor Unit-Air-Source) | Both
215936597 | Central Heat Pump | AIRQUEST | H5H3V36*K*AAA* |  |  | EVD5X60M21A*+WALLCON | *80CTL0701716B* | 35400 |  |  | 21.5 | 8.5 | 38000 |  |  | 28800 | 76% | 2.02 | Both | 737.5 | 2.95 | HRCU-A-CB (Split System: Heat Pump with Remote Outdoor Unit-Air-Source) | Both
215936437 | Central Heat Pump | AIRQUEST | H5H3V36*K*AAA* |  |  | EVD5X49M24A*+WALLCON | *80CTL0702120B* | 35400 |  |  | 21.5 | 8.5 | 38000 |  |  | 28600 | 75% | 2.04 | Both | 737.5 | 2.95 | HRCU-A-CB (Split System: Heat Pump with Remote Outdoor Unit-Air-Source) | Both
215936157 | Central Heat Pump | AIRQUEST | H5H3V36*K*AAA* |  |  | EVD5X42M24A*+WALLCON | *80CTL0702120B* | 35400 |  |  | 21.5 | 8.5 | 38000 |  |  | 28600 | 75% | 2.04 | Both | 737.5 | 2.95 | HRCU-A-CB (Split System: Heat Pump with Remote Outdoor Unit-Air-Source) | Both
215936507 | Central Heat Pump | AIRQUEST | H5H3V36*K*AAA* |  |  | EVD5X49M24A*+WALLCON | *97CMN0802120B* | 35400 |  |  | 21.5 | 8.5 | 38000 |  |  | 28400 | 75% | 2.04 | Both | 737.5 | 2.95 | HRCU-A-CB (Split System: Heat Pump with Remote Outdoor Unit-Air-Source) | Both
215936197 | Central Heat Pump | AIRQUEST | H5H3V36*K*AAA* |  |  | EVD5X42M24A*+WALLCON | *95CSU0802120B* | 35400 |  |  | 21.5 | 8.5 | 38000 |  |  | 28600 | 75% | 2.04 | Both | 737.5 | 2.95 | HRCU-A-CB (Split System: Heat Pump with Remote Outdoor Unit-Air-Source) | Both
215936477 | Central Heat Pump | AIRQUEST | H5H3V36*K*AAA* |  |  | EVD5X49M24A*+WALLCON | *95CSU0802120B* | 35400 |  |  | 21.5 | 8.5 | 38000 |  |  | 28600 | 75% | 2.04 | Both | 737.5 | 2.95 | HRCU-A-CB (Split System: Heat Pump with Remote Outdoor Unit-Air-Source) | Both
215936787 | Central Heat Pump | AIRQUEST | H5H3V36*K*AAA* |  |  | EVD5X60M24A*+WALLCON | *95CSU0802120B* | 35400 |  |  | 21.5 | 8.5 | 38000 |  |  | 28600 | 75% | 2.04 | Both | 737.5 | 2.95 | HRCU-A-CB (Split System: Heat Pump with Remote Outdoor Unit-Air-Source) | Both
215935907 | Central Heat Pump | AIRQUEST | H5H3V36*K*AAA* |  |  | EVD5X38M17A*+WALLCON | *96CTN0801714B* | 35400 |  |  | 21.5 | 8.5 | 38500 |  |  | 29000 | 75% | 2.02 | Both | 737.5 | 2.95 | HRCU-A-CB (Split System: Heat Pump with Remote Outdoor Unit-Air-Source) | Both
215936687 | Central Heat Pump | AIRQUEST | H5H3V36*K*AAA* |  |  | EVD5X60M21A*+WALLCON | *97CMN0801714B* | 35400 |  |  | 21.5 | 8.5 | 38500 |  |  | 29000 | 75% | 2.02 | Both | 737.5 | 2.95 | HRCU-A-CB (Split System: Heat Pump with Remote Outdoor Unit-Air-Source) | Both
215936647 | Central Heat Pump | AIRQUEST | H5H3V36*K*AAA* |  |  | EVD5X60M21A*+WALLCON | *95CSU0601716B* | 35400 |  |  | 21.5 | 8.5 | 38500 |  |  | 29000 | 75% | 2.02 | Both | 737.5 | 2.95 | HRCU-A-CB (Split System: Heat Pump with Remote Outdoor Unit-Air-Source) | Both
215936917 | Central Heat Pump | AIRQUEST | H5H3V36*K*AAA* |  |  | EVD5X61M21A*+WALLCON | *96CTN0601714B* | 35600 |  |  | 21.5 | 8.5 | 37600 |  |  | 28200 | 75% | 2 | Both | 742.5 | 2.97 | HRCU-A-CB (Split System: Heat Pump with Remote Outdoor Unit-Air-Source) | Both
215936897 | Central Heat Pump | AIRQUEST | H5H3V36*K*AAA* |  |  | EVD5X61M21A*+WALLCON | *97CMN0602120B* | 35600 |  |  | 21.5 | 8.5 | 38000 |  |  | 28600 | 75% | 1.98 | Both | 742.5 | 2.97 | HRCU-A-CB (Split System: Heat Pump with Remote Outdoor Unit-Air-Source) | Both
215936657 | Central Heat Pump | AIRQUEST | H5H3V36*K*AAA* |  |  | EVD5X60M21A*+WALLCON | *95CSU0802120B* | 35600 |  |  | 21.5 | 8.5 | 38000 |  |  | 28600 | 75% | 2.04 | Both | 742.5 | 2.97 | HRCU-A-CB (Split System: Heat Pump with Remote Outdoor Unit-Air-Source) | Both
215936907 | Central Heat Pump | AIRQUEST | H5H3V36*K*AAA* |  |  | EVD5X61M21A*+WALLCON | *97CMN0801714B* | 35600 |  |  | 21.5 | 8.5 | 38000 |  |  | 28800 | 76% | 2.04 | Both | 742.5 | 2.97 | HRCU-A-CB (Split System: Heat Pump with Remote Outdoor Unit-Air-Source) | Both
215936607 | Central Heat Pump | AIRQUEST | H5H3V36*K*AAA* |  |  | EVD5X60M21A*+WALLCON | *80CTL0702120B* | 35600 |  |  | 21.5 | 8.5 | 38000 |  |  | 28600 | 75% | 2.04 | Both | 742.5 | 2.97 | HRCU-A-CB (Split System: Heat Pump with Remote Outdoor Unit-Air-Source) | Both
215935497 | Central Heat Pump | AIRQUEST | H5H3V36*K*AAA* |  |  | EVM5X61M24A*+WALLCON | *97CMN0602120B* | 35800 |  |  | 21.5 | 8.5 | 38000 |  |  | 28600 | 75% | 2.06 | Both | 745 | 2.98 | HRCU-A-CB (Split System: Heat Pump with Remote Outdoor Unit-Air-Source) | Both
215936388 | Central Heat Pump | ARCOAIRE | H5H3V36*K*AAA* |  |  | EVD5X48M24A*+WALLCON | *97CMN1002122B* | 35000 |  |  | 21.5 | 8.5 | 38000 |  |  | 28200 | 74% | 2.02 | Both | 730 | 2.92 | HRCU-A-CB (Split System: Heat Pump with Remote Outdoor Unit-Air-Source) | Both
215936418 | Central Heat Pump | ARCOAIRE | H5H3V36*K*AAA* |  |  | EVD5X48M24A*+WALLCON | *96CTN1202422B* | 35000 |  |  | 21.5 | 8.5 | 38000 |  |  | 28200 | 74% | 2.02 | Both | 730 | 2.92 | HRCU-A-CB (Split System: Heat Pump with Remote Outdoor Unit-Air-Source) | Both
215936408 | Central Heat Pump | ARCOAIRE | H5H3V36*K*AAA* |  |  | EVD5X48M24A*+WALLCON | *96CTN1002122B* | 35000 |  |  | 21.5 | 8.5 | 38000 |  |  | 28200 | 74% | 2.02 | Both | 730 | 2.92 | HRCU-A-CB (Split System: Heat Pump with Remote Outdoor Unit-Air-Source) | Both
215936398 | Central Heat Pump | ARCOAIRE | H5H3V36*K*AAA* |  |  | EVD5X48M24A*+WALLCON | *97CMN1202422B* | 35000 |  |  | 21.5 | 8.5 | 38500 |  |  | 28400 | 74% | 2.04 | Both | 730 | 2.92 | HRCU-A-CB (Split System: Heat Pump with Remote Outdoor Unit-Air-Source) | Both
215936358 | Central Heat Pump | ARCOAIRE | H5H3V36*K*AAA* |  |  | EVD5X48M24A*+WALLCON | *95CSU1002122B* | 35200 |  |  | 21.5 | 8.5 | 38000 |  |  | 28200 | 74% | 2.04 | Both | 732.5 | 2.93 | HRCU-A-CB (Split System: Heat Pump with Remote Outdoor Unit-Air-Source) | Both
215936338 | Central Heat Pump | ARCOAIRE | H5H3V36*K*AAA* |  |  | EVD5X48M24A*+WALLCON | *80CTL1352422B* | 35200 |  |  | 21.5 | 8.5 | 38000 |  |  | 28200 | 74% | 2.04 | Both | 732.5 | 2.93 | HRCU-A-CB (Split System: Heat Pump with Remote Outdoor Unit-Air-Source) | Both
215936328 | Central Heat Pump | ARCOAIRE | H5H3V36*K*AAA* |  |  | EVD5X48M24A*+WALLCON | *80CTL1102120B* | 35200 |  |  | 21.5 | 8.5 | 38000 |  |  | 28200 | 74% | 2.04 | Both | 732.5 | 2.93 | HRCU-A-CB (Split System: Heat Pump with Remote Outdoor Unit-Air-Source) | Both
215935858 | Central Heat Pump | ARCOAIRE | H5H3V36*K*AAA* |  |  | EVD5X38M17A*+WALLCON | *80CTL0901716B* | 35400 |  |  | 21.5 | 8.5 | 38000 |  |  | 28800 | 76% | 2.02 | Both | 737.5 | 2.95 | HRCU-A-CB (Split System: Heat Pump with Remote Outdoor Unit-Air-Source) | Both
215936718 | Central Heat Pump | ARCOAIRE | H5H3V36*K*AAA* |  |  | EVD5X60M21A*+WALLCON | *96CTN0801714B* | 35400 |  |  | 21.5 | 8.5 | 38000 |  |  | 28800 | 76% | 2.02 | Both | 737.5 | 2.95 | HRCU-A-CB (Split System: Heat Pump with Remote Outdoor Unit-Air-Source) | Both
215936598 | Central Heat Pump | ARCOAIRE | H5H3V36*K*AAA* |  |  | EVD5X60M21A*+WALLCON | *80CTL0701716B* | 35400 |  |  | 21.5 | 8.5 | 38000 |  |  | 28800 | 76% | 2.02 | Both | 737.5 | 2.95 | HRCU-A-CB (Split System: Heat Pump with Remote Outdoor Unit-Air-Source) | Both
215936438 | Central Heat Pump | ARCOAIRE | H5H3V36*K*AAA* |  |  | EVD5X49M24A*+WALLCON | *80CTL0702120B* | 35400 |  |  | 21.5 | 8.5 | 38000 |  |  | 28600 | 75% | 2.04 | Both | 737.5 | 2.95 | HRCU-A-CB (Split System: Heat Pump with Remote Outdoor Unit-Air-Source) | Both
215936508 | Central Heat Pump | ARCOAIRE | H5H3V36*K*AAA* |  |  | EVD5X49M24A*+WALLCON | *97CMN0802120B* | 35400 |  |  | 21.5 | 8.5 | 38000 |  |  | 28400 | 75% | 2.04 | Both | 737.5 | 2.95 | HRCU-A-CB (Split System: Heat Pump with Remote Outdoor Unit-Air-Source) | Both
215936748 | Central Heat Pump | ARCOAIRE | H5H3V36*K*AAA* |  |  | EVD5X60M24A*+WALLCON | *80CTL0702120B* | 35400 |  |  | 21.5 | 8.5 | 38000 |  |  | 28600 | 75% | 2.04 | Both | 737.5 | 2.95 | HRCU-A-CB (Split System: Heat Pump with Remote Outdoor Unit-Air-Source) | Both
215936688 | Central Heat Pump | ARCOAIRE | H5H3V36*K*AAA* |  |  | EVD5X60M21A*+WALLCON | *97CMN0801714B* | 35400 |  |  | 21.5 | 8.5 | 38500 |  |  | 29000 | 75% | 2.02 | Both | 737.5 | 2.95 | HRCU-A-CB (Split System: Heat Pump with Remote Outdoor Unit-Air-Source) | Both
215935848 | Central Heat Pump | ARCOAIRE | H5H3V36*K*AAA* |  |  | EVD5X38M17A*+WALLCON | *80CTL0701716B* | 35400 |  |  | 21.5 | 8.5 | 38500 |  |  | 29000 | 75% | 2.02 | Both | 737.5 | 2.95 | HRCU-A-CB (Split System: Heat Pump with Remote Outdoor Unit-Air-Source) | Both
215935908 | Central Heat Pump | ARCOAIRE | H5H3V36*K*AAA* |  |  | EVD5X38M17A*+WALLCON | *96CTN0801714B* | 35400 |  |  | 21.5 | 8.5 | 38500 |  |  | 29000 | 75% | 2.02 | Both | 737.5 | 2.95 | HRCU-A-CB (Split System: Heat Pump with Remote Outdoor Unit-Air-Source) | Both
215936648 | Central Heat Pump | ARCOAIRE | H5H3V36*K*AAA* |  |  | EVD5X60M21A*+WALLCON | *95CSU0601716B* | 35400 |  |  | 21.5 | 8.5 | 38500 |  |  | 29000 | 75% | 2.02 | Both | 737.5 | 2.95 | HRCU-A-CB (Split System: Heat Pump with Remote Outdoor Unit-Air-Source) | Both
215936898 | Central Heat Pump | ARCOAIRE | H5H3V36*K*AAA* |  |  | EVD5X61M21A*+WALLCON | *97CMN0602120B* | 35600 |  |  | 21.5 | 8.5 | 38000 |  |  | 28600 | 75% | 1.98 | Both | 742.5 | 2.97 | HRCU-A-CB (Split System: Heat Pump with Remote Outdoor Unit-Air-Source) | Both
215936658 | Central Heat Pump | ARCOAIRE | H5H3V36*K*AAA* |  |  | EVD5X60M21A*+WALLCON | *95CSU0802120B* | 35600 |  |  | 21.5 | 8.5 | 38000 |  |  | 28600 | 75% | 2.04 | Both | 742.5 | 2.97 | HRCU-A-CB (Split System: Heat Pump with Remote Outdoor Unit-Air-Source) | Both
215936608 | Central Heat Pump | ARCOAIRE | H5H3V36*K*AAA* |  |  | EVD5X60M21A*+WALLCON | *80CTL0702120B* | 35600 |  |  | 21.5 | 8.5 | 38000 |  |  | 28600 | 75% | 2.04 | Both | 742.5 | 2.97 | HRCU-A-CB (Split System: Heat Pump with Remote Outdoor Unit-Air-Source) | Both
215935498 | Central Heat Pump | ARCOAIRE | H5H3V36*K*AAA* |  |  | EVM5X61M24A*+WALLCON | *97CMN0602120B* | 35800 |  |  | 21.5 | 8.5 | 38000 |  |  | 28600 | 75% | 2.06 | Both | 745 | 2.98 | HRCU-A-CB (Split System: Heat Pump with Remote Outdoor Unit-Air-Source) | Both
215936415 | Central Heat Pump | BRYANT HEATING AND COOLING SYSTEMS | 293VAN036**AA* |  |  | CVAVA4824XMA*+UI | 986TD66120C24*** | 35000 |  |  | 21.5 | 8.5 | 38000 |  |  | 28200 | 74% | 2.02 | Both | 730 | 2.92 | HRCU-A-CB (Split System: Heat Pump with Remote Outdoor Unit-Air-Source) | Both
215936385 | Central Heat Pump | BRYANT HEATING AND COOLING SYSTEMS | 293VAN036**AA* |  |  | CVAVA4824XMA*+UI | 987MC66100C21*** | 35000 |  |  | 21.5 | 8.5 | 38000 |  |  | 28200 | 74% | 2.02 | Both | 730 | 2.92 | HRCU-A-CB (Split System: Heat Pump with Remote Outdoor Unit-Air-Source) | Both
215936405 | Central Heat Pump | BRYANT HEATING AND COOLING SYSTEMS | 293VAN036**AA* |  |  | CVAVA4824XMA*+UI | 986TD66100C21*** | 35000 |  |  | 21.5 | 8.5 | 38000 |  |  | 28200 | 74% | 2.02 | Both | 730 | 2.92 | HRCU-A-CB (Split System: Heat Pump with Remote Outdoor Unit-Air-Source) | Both
215936395 | Central Heat Pump | BRYANT HEATING AND COOLING SYSTEMS | 293VAN036**AA* |  |  | CVAVA4824XMA*+UI | 987MC66120C24*** | 35000 |  |  | 21.5 | 8.5 | 38500 |  |  | 28400 | 74% | 2.04 | Both | 730 | 2.92 | HRCU-A-CB (Split System: Heat Pump with Remote Outdoor Unit-Air-Source) | Both
215936305 | Central Heat Pump | BRYANT HEATING AND COOLING SYSTEMS | 293VAN036**AA* |  |  | CVAVA4824XMA*+UI | 88*TB60070C21*** | 35000 |  |  | 21.5 | 8.5 | 38500 |  |  | 28400 | 74% | 2.04 | Both | 730 | 2.92 | HRCU-A-CB (Split System: Heat Pump with Remote Outdoor Unit-Air-Source) | Both
215936355 | Central Heat Pump | BRYANT HEATING AND COOLING SYSTEMS | 293VAN036**AA* |  |  | CVAVA4824XMA*+UI | 935CB66100C21*** | 35200 |  |  | 21.5 | 8.5 | 38000 |  |  | 28200 | 74% | 2.04 | Both | 732.5 | 2.93 | HRCU-A-CB (Split System: Heat Pump with Remote Outdoor Unit-Air-Source) | Both
215936315 | Central Heat Pump | BRYANT HEATING AND COOLING SYSTEMS | 293VAN036**AA* |  |  | CVAVA4824XMA*+UI | 88*TB60090C21*** | 35200 |  |  | 21.5 | 8.5 | 38000 |  |  | 28200 | 74% | 2.04 | Both | 732.5 | 2.93 | HRCU-A-CB (Split System: Heat Pump with Remote Outdoor Unit-Air-Source) | Both
215936715 | Central Heat Pump | BRYANT HEATING AND COOLING SYSTEMS | 293VAN036**AA* |  |  | CVAVA6021XMA*+UI | 986TD42080C17*** | 35400 |  |  | 21.5 | 8.5 | 38000 |  |  | 28800 | 76% | 2.02 | Both | 737.5 | 2.95 | HRCU-A-CB (Split System: Heat Pump with Remote Outdoor Unit-Air-Source) | Both
215935855 | Central Heat Pump | BRYANT HEATING AND COOLING SYSTEMS | 293VAN036**AA* |  |  | CVAVA3817XMA*+UI | 88*TB48090C17*** | 35400 |  |  | 21.5 | 8.5 | 38000 |  |  | 28800 | 76% | 2.02 | Both | 737.5 | 2.95 | HRCU-A-CB (Split System: Heat Pump with Remote Outdoor Unit-Air-Source) | Both
215936595 | Central Heat Pump | BRYANT HEATING AND COOLING SYSTEMS | 293VAN036**AA* |  |  | CVAVA6021XMA*+UI | 88*TB48070C17*** | 35400 |  |  | 21.5 | 8.5 | 38000 |  |  | 28800 | 76% | 2.02 | Both | 737.5 | 2.95 | HRCU-A-CB (Split System: Heat Pump with Remote Outdoor Unit-Air-Source) | Both
215936475 | Central Heat Pump | BRYANT HEATING AND COOLING SYSTEMS | 293VAN036**AA* |  |  | CVAVA4924XMA*+UI | 935CB60080C21*** | 35400 |  |  | 21.5 | 8.5 | 38000 |  |  | 28600 | 75% | 2.04 | Both | 737.5 | 2.95 | HRCU-A-CB (Split System: Heat Pump with Remote Outdoor Unit-Air-Source) | Both
215936435 | Central Heat Pump | BRYANT HEATING AND COOLING SYSTEMS | 293VAN036**AA* |  |  | CVAVA4924XMA*+UI | 88*TB60070C21*** | 35400 |  |  | 21.5 | 8.5 | 38000 |  |  | 28600 | 75% | 2.04 | Both | 737.5 | 2.95 | HRCU-A-CB (Split System: Heat Pump with Remote Outdoor Unit-Air-Source) | Both
215936785 | Central Heat Pump | BRYANT HEATING AND COOLING SYSTEMS | 293VAN036**AA* |  |  | CVAVA6024XMA*+UI | 935CB60080C21*** | 35400 |  |  | 21.5 | 8.5 | 38000 |  |  | 28600 | 75% | 2.04 | Both | 737.5 | 2.95 | HRCU-A-CB (Split System: Heat Pump with Remote Outdoor Unit-Air-Source) | Both
215936505 | Central Heat Pump | BRYANT HEATING AND COOLING SYSTEMS | 293VAN036**AA* |  |  | CVAVA4924XMA*+UI | 987MC60080C21*** | 35400 |  |  | 21.5 | 8.5 | 38000 |  |  | 28400 | 75% | 2.04 | Both | 737.5 | 2.95 | HRCU-A-CB (Split System: Heat Pump with Remote Outdoor Unit-Air-Source) | Both
215936195 | Central Heat Pump | BRYANT HEATING AND COOLING SYSTEMS | 293VAN036**AA* |  |  | CVAVA4224XMA*+UI | 935CB60080C21*** | 35400 |  |  | 21.5 | 8.5 | 38000 |  |  | 28600 | 75% | 2.04 | Both | 737.5 | 2.95 | HRCU-A-CB (Split System: Heat Pump with Remote Outdoor Unit-Air-Source) | Both
215936225 | Central Heat Pump | BRYANT HEATING AND COOLING SYSTEMS | 293VAN036**AA* |  |  | CVAVA4224XMA*+UI | 987MC60080C21*** | 35400 |  |  | 21.5 | 8.5 | 38000 |  |  | 28400 | 75% | 2.04 | Both | 737.5 | 2.95 | HRCU-A-CB (Split System: Heat Pump with Remote Outdoor Unit-Air-Source) | Both
215935845 | Central Heat Pump | BRYANT HEATING AND COOLING SYSTEMS | 293VAN036**AA* |  |  | CVAVA3817XMA*+UI | 88*TB48070C17*** | 35400 |  |  | 21.5 | 8.5 | 38500 |  |  | 29000 | 75% | 2.02 | Both | 737.5 | 2.95 | HRCU-A-CB (Split System: Heat Pump with Remote Outdoor Unit-Air-Source) | Both
215936685 | Central Heat Pump | BRYANT HEATING AND COOLING SYSTEMS | 293VAN036**AA* |  |  | CVAVA6021XMA*+UI | 987MC42080C17*** | 35400 |  |  | 21.5 | 8.5 | 38500 |  |  | 29000 | 75% | 2.02 | Both | 737.5 | 2.95 | HRCU-A-CB (Split System: Heat Pump with Remote Outdoor Unit-Air-Source) | Both
215936915 | Central Heat Pump | BRYANT HEATING AND COOLING SYSTEMS | 293VAN036**AA* |  |  | CVAVA6121XMA*+UI | 986TD42060C17*** | 35600 |  |  | 21.5 | 8.5 | 37600 |  |  | 28200 | 75% | 2 | Both | 742.5 | 2.97 | HRCU-A-CB (Split System: Heat Pump with Remote Outdoor Unit-Air-Source) | Both
215936895 | Central Heat Pump | BRYANT HEATING AND COOLING SYSTEMS | 293VAN036**AA* |  |  | CVAVA6121XMA*+UI | 987MC60060C21*** | 35600 |  |  | 21.5 | 8.5 | 38000 |  |  | 28600 | 75% | 1.98 | Both | 742.5 | 2.97 | HRCU-A-CB (Split System: Heat Pump with Remote Outdoor Unit-Air-Source) | Both
215936605 | Central Heat Pump | BRYANT HEATING AND COOLING SYSTEMS | 293VAN036**AA* |  |  | CVAVA6021XMA*+UI | 88*TB60070C21*** | 35600 |  |  | 21.5 | 8.5 | 38000 |  |  | 28600 | 75% | 2.04 | Both | 742.5 | 2.97 | HRCU-A-CB (Split System: Heat Pump with Remote Outdoor Unit-Air-Source) | Both
215936905 | Central Heat Pump | BRYANT HEATING AND COOLING SYSTEMS | 293VAN036**AA* |  |  | CVAVA6121XMA*+UI | 987MC42080C17*** | 35600 |  |  | 21.5 | 8.5 | 38000 |  |  | 28800 | 76% | 2.04 | Both | 742.5 | 2.97 | HRCU-A-CB (Split System: Heat Pump with Remote Outdoor Unit-Air-Source) | Both
215935495 | Central Heat Pump | BRYANT HEATING AND COOLING SYSTEMS | 293VAN036**AA* |  |  | CVAMA6124XMA*+UI | 987MC60060C21*** | 35800 |  |  | 21.5 | 8.5 | 38000 |  |  | 28600 | 75% | 2.06 | Both | 745 | 2.98 | HRCU-A-CB (Split System: Heat Pump with Remote Outdoor Unit-Air-Source) | Both
215936414 | Central Heat Pump | CARRIER | 27VNA336A*030* |  |  | CVAVA4824XMA*+UI | 59TN6C120C24**22 | 35000 |  |  | 21.5 | 8.5 | 38000 |  |  | 28200 | 74% | 2.02 | Both | 730 | 2.92 | HRCU-A-CB (Split System: Heat Pump with Remote Outdoor Unit-Air-Source) | Both
215936404 | Central Heat Pump | CARRIER | 27VNA336A*030* |  |  | CVAVA4824XMA*+UI | 59TN6C100C21**22 | 35000 |  |  | 21.5 | 8.5 | 38000 |  |  | 28200 | 74% | 2.02 | Both | 730 | 2.92 | HRCU-A-CB (Split System: Heat Pump with Remote Outdoor Unit-Air-Source) | Both
215936384 | Central Heat Pump | CARRIER | 27VNA336A*030* |  |  | CVAVA4824XMA*+UI | 59MN7C100C21**22 | 35000 |  |  | 21.5 | 8.5 | 38000 |  |  | 28200 | 74% | 2.02 | Both | 730 | 2.92 | HRCU-A-CB (Split System: Heat Pump with Remote Outdoor Unit-Air-Source) | Both
215936304 | Central Heat Pump | CARRIER | 27VNA336A*030* |  |  | CVAVA4824XMA*+UI | 58TN*B070C21**20 | 35000 |  |  | 21.5 | 8.5 | 38500 |  |  | 28400 | 74% | 2.04 | Both | 730 | 2.92 | HRCU-A-CB (Split System: Heat Pump with Remote Outdoor Unit-Air-Source) | Both
215936314 | Central Heat Pump | CARRIER | 27VNA336A*030* |  |  | CVAVA4824XMA*+UI | 58TN*B090C21**20 | 35200 |  |  | 21.5 | 8.5 | 38000 |  |  | 28200 | 74% | 2.04 | Both | 732.5 | 2.93 | HRCU-A-CB (Split System: Heat Pump with Remote Outdoor Unit-Air-Source) | Both
215936354 | Central Heat Pump | CARRIER | 27VNA336A*030* |  |  | CVAVA4824XMA*+UI | 59CU5B100C21**22 | 35200 |  |  | 21.5 | 8.5 | 38000 |  |  | 28200 | 74% | 2.04 | Both | 732.5 | 2.93 | HRCU-A-CB (Split System: Heat Pump with Remote Outdoor Unit-Air-Source) | Both
215936594 | Central Heat Pump | CARRIER | 27VNA336A*030* |  |  | CVAVA6021XMA*+UI | 58TN*B070C17**16 | 35400 |  |  | 21.5 | 8.5 | 38000 |  |  | 28800 | 76% | 2.02 | Both | 737.5 | 2.95 | HRCU-A-CB (Split System: Heat Pump with Remote Outdoor Unit-Air-Source) | Both
215936714 | Central Heat Pump | CARRIER | 27VNA336A*030* |  |  | CVAVA6021XMA*+UI | 59TN6C080C17**14 | 35400 |  |  | 21.5 | 8.5 | 38000 |  |  | 28800 | 76% | 2.02 | Both | 737.5 | 2.95 | HRCU-A-CB (Split System: Heat Pump with Remote Outdoor Unit-Air-Source) | Both
215936434 | Central Heat Pump | CARRIER | 27VNA336A*030* |  |  | CVAVA4924XMA*+UI | 58TN*B070C21**20 | 35400 |  |  | 21.5 | 8.5 | 38000 |  |  | 28600 | 75% | 2.04 | Both | 737.5 | 2.95 | HRCU-A-CB (Split System: Heat Pump with Remote Outdoor Unit-Air-Source) | Both
215936194 | Central Heat Pump | CARRIER | 27VNA336A*030* |  |  | CVAVA4224XMA*+UI | 59CU5B080C21**20 | 35400 |  |  | 21.5 | 8.5 | 38000 |  |  | 28600 | 75% | 2.04 | Both | 737.5 | 2.95 | HRCU-A-CB (Split System: Heat Pump with Remote Outdoor Unit-Air-Source) | Both
215936154 | Central Heat Pump | CARRIER | 27VNA336A*030* |  |  | CVAVA4224XMA*+UI | 58TN*B070C21**20 | 35400 |  |  | 21.5 | 8.5 | 38000 |  |  | 28600 | 75% | 2.04 | Both | 737.5 | 2.95 | HRCU-A-CB (Split System: Heat Pump with Remote Outdoor Unit-Air-Source) | Both
215936744 | Central Heat Pump | CARRIER | 27VNA336A*030* |  |  | CVAVA6024XMA*+UI | 58TN*B070C21**20 | 35400 |  |  | 21.5 | 8.5 | 38000 |  |  | 28600 | 75% | 2.04 | Both | 737.5 | 2.95 | HRCU-A-CB (Split System: Heat Pump with Remote Outdoor Unit-Air-Source) | Both
215936784 | Central Heat Pump | CARRIER | 27VNA336A*030* |  |  | CVAVA6024XMA*+UI | 59CU5B080C21**20 | 35400 |  |  | 21.5 | 8.5 | 38000 |  |  | 28600 | 75% | 2.04 | Both | 737.5 | 2.95 | HRCU-A-CB (Split System: Heat Pump with Remote Outdoor Unit-Air-Source) | Both
215936474 | Central Heat Pump | CARRIER | 27VNA336A*030* |  |  | CVAVA4924XMA*+UI | 59CU5B080C21**20 | 35400 |  |  | 21.5 | 8.5 | 38000 |  |  | 28600 | 75% | 2.04 | Both | 737.5 | 2.95 | HRCU-A-CB (Split System: Heat Pump with Remote Outdoor Unit-Air-Source) | Both
215936504 | Central Heat Pump | CARRIER | 27VNA336A*030* |  |  | CVAVA4924XMA*+UI | 59MN7C080C21**20 | 35400 |  |  | 21.5 | 8.5 | 38000 |  |  | 28400 | 75% | 2.04 | Both | 737.5 | 2.95 | HRCU-A-CB (Split System: Heat Pump with Remote Outdoor Unit-Air-Source) | Both
215935904 | Central Heat Pump | CARRIER | 27VNA336A*030* |  |  | CVAVA3817XMA*+UI | 59TN6C080C17**14 | 35400 |  |  | 21.5 | 8.5 | 38500 |  |  | 29000 | 75% | 2.02 | Both | 737.5 | 2.95 | HRCU-A-CB (Split System: Heat Pump with Remote Outdoor Unit-Air-Source) | Both
215936644 | Central Heat Pump | CARRIER | 27VNA336A*030* |  |  | CVAVA6021XMA*+UI | 59CU5B060C17**16 | 35400 |  |  | 21.5 | 8.5 | 38500 |  |  | 29000 | 75% | 2.02 | Both | 737.5 | 2.95 | HRCU-A-CB (Split System: Heat Pump with Remote Outdoor Unit-Air-Source) | Both
215936684 | Central Heat Pump | CARRIER | 27VNA336A*030* |  |  | CVAVA6021XMA*+UI | 59MN7C080C17**14 | 35400 |  |  | 21.5 | 8.5 | 38500 |  |  | 29000 | 75% | 2.02 | Both | 737.5 | 2.95 | HRCU-A-CB (Split System: Heat Pump with Remote Outdoor Unit-Air-Source) | Both
215935844 | Central Heat Pump | CARRIER | 27VNA336A*030* |  |  | CVAVA3817XMA*+UI | 58TN*B070C17**16 | 35400 |  |  | 21.5 | 8.5 | 38500 |  |  | 29000 | 75% | 2.02 | Both | 737.5 | 2.95 | HRCU-A-CB (Split System: Heat Pump with Remote Outdoor Unit-Air-Source) | Both
215936914 | Central Heat Pump | CARRIER | 27VNA336A*030* |  |  | CVAVA6121XMA*+UI | 59TN6C060C17**14 | 35600 |  |  | 21.5 | 8.5 | 37600 |  |  | 28200 | 75% | 2 | Both | 742.5 | 2.97 | HRCU-A-CB (Split System: Heat Pump with Remote Outdoor Unit-Air-Source) | Both
215936904 | Central Heat Pump | CARRIER | 27VNA336A*030* |  |  | CVAVA6121XMA*+UI | 59MN7C080C17**14 | 35600 |  |  | 21.5 | 8.5 | 38000 |  |  | 28800 | 76% | 2.04 | Both | 742.5 | 2.97 | HRCU-A-CB (Split System: Heat Pump with Remote Outdoor Unit-Air-Source) | Both
215936654 | Central Heat Pump | CARRIER | 27VNA336A*030* |  |  | CVAVA6021XMA*+UI | 59CU5B080C21**20 | 35600 |  |  | 21.5 | 8.5 | 38000 |  |  | 28600 | 75% | 2.04 | Both | 742.5 | 2.97 | HRCU-A-CB (Split System: Heat Pump with Remote Outdoor Unit-Air-Source) | Both
215935494 | Central Heat Pump | CARRIER | 27VNA336A*030* |  |  | CVAMA6124XMA*+UI | 59MN7C060C21**20 | 35800 |  |  | 21.5 | 8.5 | 38000 |  |  | 28600 | 75% | 2.06 | Both | 745 | 2.98 | HRCU-A-CB (Split System: Heat Pump with Remote Outdoor Unit-Air-Source) | Both
215936409 | Central Heat Pump | COMFORTMAKER | C5H3V36*K*AAA* |  |  | EVD5X48M24A*+WALLCON | *96CTN1002122B* | 35000 |  |  | 21.5 | 8.5 | 38000 |  |  | 28200 | 74% | 2.02 | Both | 730 | 2.92 | HRCU-A-CB (Split System: Heat Pump with Remote Outdoor Unit-Air-Source) | Both
215936389 | Central Heat Pump | COMFORTMAKER | C5H3V36*K*AAA* |  |  | EVD5X48M24A*+WALLCON | *97CMN1002122B* | 35000 |  |  | 21.5 | 8.5 | 38000 |  |  | 28200 | 74% | 2.02 | Both | 730 | 2.92 | HRCU-A-CB (Split System: Heat Pump with Remote Outdoor Unit-Air-Source) | Both
215936399 | Central Heat Pump | COMFORTMAKER | C5H3V36*K*AAA* |  |  | EVD5X48M24A*+WALLCON | *97CMN1202422B* | 35000 |  |  | 21.5 | 8.5 | 38500 |  |  | 28400 | 74% | 2.04 | Both | 730 | 2.92 | HRCU-A-CB (Split System: Heat Pump with Remote Outdoor Unit-Air-Source) | Both
215936309 | Central Heat Pump | COMFORTMAKER | C5H3V36*K*AAA* |  |  | EVD5X48M24A*+WALLCON | *80CTL0702120B* | 35000 |  |  | 21.5 | 8.5 | 38500 |  |  | 28400 | 74% | 2.04 | Both | 730 | 2.92 | HRCU-A-CB (Split System: Heat Pump with Remote Outdoor Unit-Air-Source) | Both
215936329 | Central Heat Pump | COMFORTMAKER | C5H3V36*K*AAA* |  |  | EVD5X48M24A*+WALLCON | *80CTL1102120B* | 35200 |  |  | 21.5 | 8.5 | 38000 |  |  | 28200 | 74% | 2.04 | Both | 732.5 | 2.93 | HRCU-A-CB (Split System: Heat Pump with Remote Outdoor Unit-Air-Source) | Both
215936319 | Central Heat Pump | COMFORTMAKER | C5H3V36*K*AAA* |  |  | EVD5X48M24A*+WALLCON | *80CTL0902120B* | 35200 |  |  | 21.5 | 8.5 | 38000 |  |  | 28200 | 74% | 2.04 | Both | 732.5 | 2.93 | HRCU-A-CB (Split System: Heat Pump with Remote Outdoor Unit-Air-Source) | Both
215936339 | Central Heat Pump | COMFORTMAKER | C5H3V36*K*AAA* |  |  | EVD5X48M24A*+WALLCON | *80CTL1352422B* | 35200 |  |  | 21.5 | 8.5 | 38000 |  |  | 28200 | 74% | 2.04 | Both | 732.5 | 2.93 | HRCU-A-CB (Split System: Heat Pump with Remote Outdoor Unit-Air-Source) | Both
215936599 | Central Heat Pump | COMFORTMAKER | C5H3V36*K*AAA* |  |  | EVD5X60M21A*+WALLCON | *80CTL0701716B* | 35400 |  |  | 21.5 | 8.5 | 38000 |  |  | 28800 | 76% | 2.02 | Both | 737.5 | 2.95 | HRCU-A-CB (Split System: Heat Pump with Remote Outdoor Unit-Air-Source) | Both
215935859 | Central Heat Pump | COMFORTMAKER | C5H3V36*K*AAA* |  |  | EVD5X38M17A*+WALLCON | *80CTL0901716B* | 35400 |  |  | 21.5 | 8.5 | 38000 |  |  | 28800 | 76% | 2.02 | Both | 737.5 | 2.95 | HRCU-A-CB (Split System: Heat Pump with Remote Outdoor Unit-Air-Source) | Both
215936229 | Central Heat Pump | COMFORTMAKER | C5H3V36*K*AAA* |  |  | EVD5X42M24A*+WALLCON | *97CMN0802120B* | 35400 |  |  | 21.5 | 8.5 | 38000 |  |  | 28400 | 75% | 2.04 | Both | 737.5 | 2.95 | HRCU-A-CB (Split System: Heat Pump with Remote Outdoor Unit-Air-Source) | Both
215936439 | Central Heat Pump | COMFORTMAKER | C5H3V36*K*AAA* |  |  | EVD5X49M24A*+WALLCON | *80CTL0702120B* | 35400 |  |  | 21.5 | 8.5 | 38000 |  |  | 28600 | 75% | 2.04 | Both | 737.5 | 2.95 | HRCU-A-CB (Split System: Heat Pump with Remote Outdoor Unit-Air-Source) | Both
215936789 | Central Heat Pump | COMFORTMAKER | C5H3V36*K*AAA* |  |  | EVD5X60M24A*+WALLCON | *95CSU0802120B* | 35400 |  |  | 21.5 | 8.5 | 38000 |  |  | 28600 | 75% | 2.04 | Both | 737.5 | 2.95 | HRCU-A-CB (Split System: Heat Pump with Remote Outdoor Unit-Air-Source) | Both
215936159 | Central Heat Pump | COMFORTMAKER | C5H3V36*K*AAA* |  |  | EVD5X42M24A*+WALLCON | *80CTL0702120B* | 35400 |  |  | 21.5 | 8.5 | 38000 |  |  | 28600 | 75% | 2.04 | Both | 737.5 | 2.95 | HRCU-A-CB (Split System: Heat Pump with Remote Outdoor Unit-Air-Source) | Both
215936199 | Central Heat Pump | COMFORTMAKER | C5H3V36*K*AAA* |  |  | EVD5X42M24A*+WALLCON | *95CSU0802120B* | 35400 |  |  | 21.5 | 8.5 | 38000 |  |  | 28600 | 75% | 2.04 | Both | 737.5 | 2.95 | HRCU-A-CB (Split System: Heat Pump with Remote Outdoor Unit-Air-Source) | Both
215936509 | Central Heat Pump | COMFORTMAKER | C5H3V36*K*AAA* |  |  | EVD5X49M24A*+WALLCON | *97CMN0802120B* | 35400 |  |  | 21.5 | 8.5 | 38000 |  |  | 28400 | 75% | 2.04 | Both | 737.5 | 2.95 | HRCU-A-CB (Split System: Heat Pump with Remote Outdoor Unit-Air-Source) | Both
215936689 | Central Heat Pump | COMFORTMAKER | C5H3V36*K*AAA* |  |  | EVD5X60M21A*+WALLCON | *97CMN0801714B* | 35400 |  |  | 21.5 | 8.5 | 38500 |  |  | 29000 | 75% | 2.02 | Both | 737.5 | 2.95 | HRCU-A-CB (Split System: Heat Pump with Remote Outdoor Unit-Air-Source) | Both
215935849 | Central Heat Pump | COMFORTMAKER | C5H3V36*K*AAA* |  |  | EVD5X38M17A*+WALLCON | *80CTL0701716B* | 35400 |  |  | 21.5 | 8.5 | 38500 |  |  | 29000 | 75% | 2.02 | Both | 737.5 | 2.95 | HRCU-A-CB (Split System: Heat Pump with Remote Outdoor Unit-Air-Source) | Both
215936899 | Central Heat Pump | COMFORTMAKER | C5H3V36*K*AAA* |  |  | EVD5X61M21A*+WALLCON | *97CMN0602120B* | 35600 |  |  | 21.5 | 8.5 | 38000 |  |  | 28600 | 75% | 1.98 | Both | 742.5 | 2.97 | HRCU-A-CB (Split System: Heat Pump with Remote Outdoor Unit-Air-Source) | Both
215936909 | Central Heat Pump | COMFORTMAKER | C5H3V36*K*AAA* |  |  | EVD5X61M21A*+WALLCON | *97CMN0801714B* | 35600 |  |  | 21.5 | 8.5 | 38000 |  |  | 28800 | 76% | 2.04 | Both | 742.5 | 2.97 | HRCU-A-CB (Split System: Heat Pump with Remote Outdoor Unit-Air-Source) | Both
215936609 | Central Heat Pump | COMFORTMAKER | C5H3V36*K*AAA* |  |  | EVD5X60M21A*+WALLCON | *80CTL0702120B* | 35600 |  |  | 21.5 | 8.5 | 38000 |  |  | 28600 | 75% | 2.04 | Both | 742.5 | 2.97 | HRCU-A-CB (Split System: Heat Pump with Remote Outdoor Unit-Air-Source) | Both
215935499 | Central Heat Pump | COMFORTMAKER | C5H3V36*K*AAA* |  |  | EVM5X61M24A*+WALLCON | *97CMN0602120B* | 35800 |  |  | 21.5 | 8.5 | 38000 |  |  | 28600 | 75% | 2.06 | Both | 745 | 2.98 | HRCU-A-CB (Split System: Heat Pump with Remote Outdoor Unit-Air-Source) | Both
215936420 | Central Heat Pump | DAY & NIGHT | C5H3V36*K*AAA* |  |  | EVD5X48M24A*+WALLCON | *96CTN1202422B* | 35000 |  |  | 21.5 | 8.5 | 38000 |  |  | 28200 | 74% | 2.02 | Both | 730 | 2.92 | HRCU-A-CB (Split System: Heat Pump with Remote Outdoor Unit-Air-Source) | Both
215936400 | Central Heat Pump | DAY & NIGHT | C5H3V36*K*AAA* |  |  | EVD5X48M24A*+WALLCON | *97CMN1202422B* | 35000 |  |  | 21.5 | 8.5 | 38500 |  |  | 28400 | 74% | 2.04 | Both | 730 | 2.92 | HRCU-A-CB (Split System: Heat Pump with Remote Outdoor Unit-Air-Source) | Both
215936330 | Central Heat Pump | DAY & NIGHT | C5H3V36*K*AAA* |  |  | EVD5X48M24A*+WALLCON | *80CTL1102120B* | 35200 |  |  | 21.5 | 8.5 | 38000 |  |  | 28200 | 74% | 2.04 | Both | 732.5 | 2.93 | HRCU-A-CB (Split System: Heat Pump with Remote Outdoor Unit-Air-Source) | Both
215936360 | Central Heat Pump | DAY & NIGHT | C5H3V36*K*AAA* |  |  | EVD5X48M24A*+WALLCON | *95CSU1002122B* | 35200 |  |  | 21.5 | 8.5 | 38000 |  |  | 28200 | 74% | 2.04 | Both | 732.5 | 2.93 | HRCU-A-CB (Split System: Heat Pump with Remote Outdoor Unit-Air-Source) | Both
215936320 | Central Heat Pump | DAY & NIGHT | C5H3V36*K*AAA* |  |  | EVD5X48M24A*+WALLCON | *80CTL0902120B* | 35200 |  |  | 21.5 | 8.5 | 38000 |  |  | 28200 | 74% | 2.04 | Both | 732.5 | 2.93 | HRCU-A-CB (Split System: Heat Pump with Remote Outdoor Unit-Air-Source) | Both
215936340 | Central Heat Pump | DAY & NIGHT | C5H3V36*K*AAA* |  |  | EVD5X48M24A*+WALLCON | *80CTL1352422B* | 35200 |  |  | 21.5 | 8.5 | 38000 |  |  | 28200 | 74% | 2.04 | Both | 732.5 | 2.93 | HRCU-A-CB (Split System: Heat Pump with Remote Outdoor Unit-Air-Source) | Both
215936600 | Central Heat Pump | DAY & NIGHT | C5H3V36*K*AAA* |  |  | EVD5X60M21A*+WALLCON | *80CTL0701716B* | 35400 |  |  | 21.5 | 8.5 | 38000 |  |  | 28800 | 76% | 2.02 | Both | 737.5 | 2.95 | HRCU-A-CB (Split System: Heat Pump with Remote Outdoor Unit-Air-Source) | Both
215936720 | Central Heat Pump | DAY & NIGHT | C5H3V36*K*AAA* |  |  | EVD5X60M21A*+WALLCON | *96CTN0801714B* | 35400 |  |  | 21.5 | 8.5 | 38000 |  |  | 28800 | 76% | 2.02 | Both | 737.5 | 2.95 | HRCU-A-CB (Split System: Heat Pump with Remote Outdoor Unit-Air-Source) | Both
215935860 | Central Heat Pump | DAY & NIGHT | C5H3V36*K*AAA* |  |  | EVD5X38M17A*+WALLCON | *80CTL0901716B* | 35400 |  |  | 21.5 | 8.5 | 38000 |  |  | 28800 | 76% | 2.02 | Both | 737.5 | 2.95 | HRCU-A-CB (Split System: Heat Pump with Remote Outdoor Unit-Air-Source) | Both
215936230 | Central Heat Pump | DAY & NIGHT | C5H3V36*K*AAA* |  |  | EVD5X42M24A*+WALLCON | *97CMN0802120B* | 35400 |  |  | 21.5 | 8.5 | 38000 |  |  | 28400 | 75% | 2.04 | Both | 737.5 | 2.95 | HRCU-A-CB (Split System: Heat Pump with Remote Outdoor Unit-Air-Source) | Both
215936200 | Central Heat Pump | DAY & NIGHT | C5H3V36*K*AAA* |  |  | EVD5X42M24A*+WALLCON | *95CSU0802120B* | 35400 |  |  | 21.5 | 8.5 | 38000 |  |  | 28600 | 75% | 2.04 | Both | 737.5 | 2.95 | HRCU-A-CB (Split System: Heat Pump with Remote Outdoor Unit-Air-Source) | Both
215936160 | Central Heat Pump | DAY & NIGHT | C5H3V36*K*AAA* |  |  | EVD5X42M24A*+WALLCON | *80CTL0702120B* | 35400 |  |  | 21.5 | 8.5 | 38000 |  |  | 28600 | 75% | 2.04 | Both | 737.5 | 2.95 | HRCU-A-CB (Split System: Heat Pump with Remote Outdoor Unit-Air-Source) | Both
215936480 | Central Heat Pump | DAY & NIGHT | C5H3V36*K*AAA* |  |  | EVD5X49M24A*+WALLCON | *95CSU0802120B* | 35400 |  |  | 21.5 | 8.5 | 38000 |  |  | 28600 | 75% | 2.04 | Both | 737.5 | 2.95 | HRCU-A-CB (Split System: Heat Pump with Remote Outdoor Unit-Air-Source) | Both
215936750 | Central Heat Pump | DAY & NIGHT | C5H3V36*K*AAA* |  |  | EVD5X60M24A*+WALLCON | *80CTL0702120B* | 35400 |  |  | 21.5 | 8.5 | 38000 |  |  | 28600 | 75% | 2.04 | Both | 737.5 | 2.95 | HRCU-A-CB (Split System: Heat Pump with Remote Outdoor Unit-Air-Source) | Both
215936790 | Central Heat Pump | DAY & NIGHT | C5H3V36*K*AAA* |  |  | EVD5X60M24A*+WALLCON | *95CSU0802120B* | 35400 |  |  | 21.5 | 8.5 | 38000 |  |  | 28600 | 75% | 2.04 | Both | 737.5 | 2.95 | HRCU-A-CB (Split System: Heat Pump with Remote Outdoor Unit-Air-Source) | Both
215935850 | Central Heat Pump | DAY & NIGHT | C5H3V36*K*AAA* |  |  | EVD5X38M17A*+WALLCON | *80CTL0701716B* | 35400 |  |  | 21.5 | 8.5 | 38500 |  |  | 29000 | 75% | 2.02 | Both | 737.5 | 2.95 | HRCU-A-CB (Split System: Heat Pump with Remote Outdoor Unit-Air-Source) | Both
215936690 | Central Heat Pump | DAY & NIGHT | C5H3V36*K*AAA* |  |  | EVD5X60M21A*+WALLCON | *97CMN0801714B* | 35400 |  |  | 21.5 | 8.5 | 38500 |  |  | 29000 | 75% | 2.02 | Both | 737.5 | 2.95 | HRCU-A-CB (Split System: Heat Pump with Remote Outdoor Unit-Air-Source) | Both
215936650 | Central Heat Pump | DAY & NIGHT | C5H3V36*K*AAA* |  |  | EVD5X60M21A*+WALLCON | *95CSU0601716B* | 35400 |  |  | 21.5 | 8.5 | 38500 |  |  | 29000 | 75% | 2.02 | Both | 737.5 | 2.95 | HRCU-A-CB (Split System: Heat Pump with Remote Outdoor Unit-Air-Source) | Both
215935910 | Central Heat Pump | DAY & NIGHT | C5H3V36*K*AAA* |  |  | EVD5X38M17A*+WALLCON | *96CTN0801714B* | 35400 |  |  | 21.5 | 8.5 | 38500 |  |  | 29000 | 75% | 2.02 | Both | 737.5 | 2.95 | HRCU-A-CB (Split System: Heat Pump with Remote Outdoor Unit-Air-Source) | Both
215936920 | Central Heat Pump | DAY & NIGHT | C5H3V36*K*AAA* |  |  | EVD5X61M21A*+WALLCON | *96CTN0601714B* | 35600 |  |  | 21.5 | 8.5 | 37600 |  |  | 28200 | 75% | 2 | Both | 742.5 | 2.97 | HRCU-A-CB (Split System: Heat Pump with Remote Outdoor Unit-Air-Source) | Both
215936900 | Central Heat Pump | DAY & NIGHT | C5H3V36*K*AAA* |  |  | EVD5X61M21A*+WALLCON | *97CMN0602120B* | 35600 |  |  | 21.5 | 8.5 | 38000 |  |  | 28600 | 75% | 1.98 | Both | 742.5 | 2.97 | HRCU-A-CB (Split System: Heat Pump with Remote Outdoor Unit-Air-Source) | Both
215936660 | Central Heat Pump | DAY & NIGHT | C5H3V36*K*AAA* |  |  | EVD5X60M21A*+WALLCON | *95CSU0802120B* | 35600 |  |  | 21.5 | 8.5 | 38000 |  |  | 28600 | 75% | 2.04 | Both | 742.5 | 2.97 | HRCU-A-CB (Split System: Heat Pump with Remote Outdoor Unit-Air-Source) | Both
215936910 | Central Heat Pump | DAY & NIGHT | C5H3V36*K*AAA* |  |  | EVD5X61M21A*+WALLCON | *97CMN0801714B* | 35600 |  |  | 21.5 | 8.5 | 38000 |  |  | 28800 | 76% | 2.04 | Both | 742.5 | 2.97 | HRCU-A-CB (Split System: Heat Pump with Remote Outdoor Unit-Air-Source) | Both
215936610 | Central Heat Pump | DAY & NIGHT | C5H3V36*K*AAA* |  |  | EVD5X60M21A*+WALLCON | *80CTL0702120B* | 35600 |  |  | 21.5 | 8.5 | 38000 |  |  | 28600 | 75% | 2.04 | Both | 742.5 | 2.97 | HRCU-A-CB (Split System: Heat Pump with Remote Outdoor Unit-Air-Source) | Both
215936386 | Central Heat Pump | HEIL | H5H3V36*K*AAA* |  |  | EVD5X48M24A*+WALLCON | *97CMN1002122B* | 35000 |  |  | 21.5 | 8.5 | 38000 |  |  | 28200 | 74% | 2.02 | Both | 730 | 2.92 | HRCU-A-CB (Split System: Heat Pump with Remote Outdoor Unit-Air-Source) | Both
215936406 | Central Heat Pump | HEIL | H5H3V36*K*AAA* |  |  | EVD5X48M24A*+WALLCON | *96CTN1002122B* | 35000 |  |  | 21.5 | 8.5 | 38000 |  |  | 28200 | 74% | 2.02 | Both | 730 | 2.92 | HRCU-A-CB (Split System: Heat Pump with Remote Outdoor Unit-Air-Source) | Both
215936396 | Central Heat Pump | HEIL | H5H3V36*K*AAA* |  |  | EVD5X48M24A*+WALLCON | *97CMN1202422B* | 35000 |  |  | 21.5 | 8.5 | 38500 |  |  | 28400 | 74% | 2.04 | Both | 730 | 2.92 | HRCU-A-CB (Split System: Heat Pump with Remote Outdoor Unit-Air-Source) | Both
215936306 | Central Heat Pump | HEIL | H5H3V36*K*AAA* |  |  | EVD5X48M24A*+WALLCON | *80CTL0702120B* | 35000 |  |  | 21.5 | 8.5 | 38500 |  |  | 28400 | 74% | 2.04 | Both | 730 | 2.92 | HRCU-A-CB (Split System: Heat Pump with Remote Outdoor Unit-Air-Source) | Both
215936336 | Central Heat Pump | HEIL | H5H3V36*K*AAA* |  |  | EVD5X48M24A*+WALLCON | *80CTL1352422B* | 35200 |  |  | 21.5 | 8.5 | 38000 |  |  | 28200 | 74% | 2.04 | Both | 732.5 | 2.93 | HRCU-A-CB (Split System: Heat Pump with Remote Outdoor Unit-Air-Source) | Both
215936326 | Central Heat Pump | HEIL | H5H3V36*K*AAA* |  |  | EVD5X48M24A*+WALLCON | *80CTL1102120B* | 35200 |  |  | 21.5 | 8.5 | 38000 |  |  | 28200 | 74% | 2.04 | Both | 732.5 | 2.93 | HRCU-A-CB (Split System: Heat Pump with Remote Outdoor Unit-Air-Source) | Both
215936356 | Central Heat Pump | HEIL | H5H3V36*K*AAA* |  |  | EVD5X48M24A*+WALLCON | *95CSU1002122B* | 35200 |  |  | 21.5 | 8.5 | 38000 |  |  | 28200 | 74% | 2.04 | Both | 732.5 | 2.93 | HRCU-A-CB (Split System: Heat Pump with Remote Outdoor Unit-Air-Source) | Both
215936596 | Central Heat Pump | HEIL | H5H3V36*K*AAA* |  |  | EVD5X60M21A*+WALLCON | *80CTL0701716B* | 35400 |  |  | 21.5 | 8.5 | 38000 |  |  | 28800 | 76% | 2.02 | Both | 737.5 | 2.95 | HRCU-A-CB (Split System: Heat Pump with Remote Outdoor Unit-Air-Source) | Both
215935856 | Central Heat Pump | HEIL | H5H3V36*K*AAA* |  |  | EVD5X38M17A*+WALLCON | *80CTL0901716B* | 35400 |  |  | 21.5 | 8.5 | 38000 |  |  | 28800 | 76% | 2.02 | Both | 737.5 | 2.95 | HRCU-A-CB (Split System: Heat Pump with Remote Outdoor Unit-Air-Source) | Both
215936156 | Central Heat Pump | HEIL | H5H3V36*K*AAA* |  |  | EVD5X42M24A*+WALLCON | *80CTL0702120B* | 35400 |  |  | 21.5 | 8.5 | 38000 |  |  | 28600 | 75% | 2.04 | Both | 737.5 | 2.95 | HRCU-A-CB (Split System: Heat Pump with Remote Outdoor Unit-Air-Source) | Both
215936226 | Central Heat Pump | HEIL | H5H3V36*K*AAA* |  |  | EVD5X42M24A*+WALLCON | *97CMN0802120B* | 35400 |  |  | 21.5 | 8.5 | 38000 |  |  | 28400 | 75% | 2.04 | Both | 737.5 | 2.95 | HRCU-A-CB (Split System: Heat Pump with Remote Outdoor Unit-Air-Source) | Both
215936786 | Central Heat Pump | HEIL | H5H3V36*K*AAA* |  |  | EVD5X60M24A*+WALLCON | *95CSU0802120B* | 35400 |  |  | 21.5 | 8.5 | 38000 |  |  | 28600 | 75% | 2.04 | Both | 737.5 | 2.95 | HRCU-A-CB (Split System: Heat Pump with Remote Outdoor Unit-Air-Source) | Both
215936506 | Central Heat Pump | HEIL | H5H3V36*K*AAA* |  |  | EVD5X49M24A*+WALLCON | *97CMN0802120B* | 35400 |  |  | 21.5 | 8.5 | 38000 |  |  | 28400 | 75% | 2.04 | Both | 737.5 | 2.95 | HRCU-A-CB (Split System: Heat Pump with Remote Outdoor Unit-Air-Source) | Both
215936196 | Central Heat Pump | HEIL | H5H3V36*K*AAA* |  |  | EVD5X42M24A*+WALLCON | *95CSU0802120B* | 35400 |  |  | 21.5 | 8.5 | 38000 |  |  | 28600 | 75% | 2.04 | Both | 737.5 | 2.95 | HRCU-A-CB (Split System: Heat Pump with Remote Outdoor Unit-Air-Source) | Both
215936686 | Central Heat Pump | HEIL | H5H3V36*K*AAA* |  |  | EVD5X60M21A*+WALLCON | *97CMN0801714B* | 35400 |  |  | 21.5 | 8.5 | 38500 |  |  | 29000 | 75% | 2.02 | Both | 737.5 | 2.95 | HRCU-A-CB (Split System: Heat Pump with Remote Outdoor Unit-Air-Source) | Both
215935846 | Central Heat Pump | HEIL | H5H3V36*K*AAA* |  |  | EVD5X38M17A*+WALLCON | *80CTL0701716B* | 35400 |  |  | 21.5 | 8.5 | 38500 |  |  | 29000 | 75% | 2.02 | Both | 737.5 | 2.95 | HRCU-A-CB (Split System: Heat Pump with Remote Outdoor Unit-Air-Source) | Both
215936896 | Central Heat Pump | HEIL | H5H3V36*K*AAA* |  |  | EVD5X61M21A*+WALLCON | *97CMN0602120B* | 35600 |  |  | 21.5 | 8.5 | 38000 |  |  | 28600 | 75% | 1.98 | Both | 742.5 | 2.97 | HRCU-A-CB (Split System: Heat Pump with Remote Outdoor Unit-Air-Source) | Both
215936606 | Central Heat Pump | HEIL | H5H3V36*K*AAA* |  |  | EVD5X60M21A*+WALLCON | *80CTL0702120B* | 35600 |  |  | 21.5 | 8.5 | 38000 |  |  | 28600 | 75% | 2.04 | Both | 742.5 | 2.97 | HRCU-A-CB (Split System: Heat Pump with Remote Outdoor Unit-Air-Source) | Both
215936656 | Central Heat Pump | HEIL | H5H3V36*K*AAA* |  |  | EVD5X60M21A*+WALLCON | *95CSU0802120B* | 35600 |  |  | 21.5 | 8.5 | 38000 |  |  | 28600 | 75% | 2.04 | Both | 742.5 | 2.97 | HRCU-A-CB (Split System: Heat Pump with Remote Outdoor Unit-Air-Source) | Both
215936906 | Central Heat Pump | HEIL | H5H3V36*K*AAA* |  |  | EVD5X61M21A*+WALLCON | *97CMN0801714B* | 35600 |  |  | 21.5 | 8.5 | 38000 |  |  | 28800 | 76% | 2.04 | Both | 742.5 | 2.97 | HRCU-A-CB (Split System: Heat Pump with Remote Outdoor Unit-Air-Source) | Both
215935496 | Central Heat Pump | HEIL | H5H3V36*K*AAA* |  |  | EVM5X61M24A*+WALLCON | *97CMN0602120B* | 35800 |  |  | 21.5 | 8.5 | 38000 |  |  | 28600 | 75% | 2.06 | Both | 745 | 2.98 | HRCU-A-CB (Split System: Heat Pump with Remote Outdoor Unit-Air-Source) | Both
215936411 | Central Heat Pump | KEEPRITE | C5H3V36*K*AAA* |  |  | EVD5X48M24A*+WALLCON | *96CTN1002122B* | 35000 |  |  | 21.5 | 8.5 | 38000 |  |  | 28200 | 74% | 2.02 | Both | 730 | 2.92 | HRCU-A-CB (Split System: Heat Pump with Remote Outdoor Unit-Air-Source) | Both
215936421 | Central Heat Pump | KEEPRITE | C5H3V36*K*AAA* |  |  | EVD5X48M24A*+WALLCON | *96CTN1202422B* | 35000 |  |  | 21.5 | 8.5 | 38000 |  |  | 28200 | 74% | 2.02 | Both | 730 | 2.92 | HRCU-A-CB (Split System: Heat Pump with Remote Outdoor Unit-Air-Source) | Both
215936311 | Central Heat Pump | KEEPRITE | C5H3V36*K*AAA* |  |  | EVD5X48M24A*+WALLCON | *80CTL0702120B* | 35000 |  |  | 21.5 | 8.5 | 38500 |  |  | 28400 | 74% | 2.04 | Both | 730 | 2.92 | HRCU-A-CB (Split System: Heat Pump with Remote Outdoor Unit-Air-Source) | Both
215936401 | Central Heat Pump | KEEPRITE | C5H3V36*K*AAA* |  |  | EVD5X48M24A*+WALLCON | *97CMN1202422B* | 35000 |  |  | 21.5 | 8.5 | 38500 |  |  | 28400 | 74% | 2.04 | Both | 730 | 2.92 | HRCU-A-CB (Split System: Heat Pump with Remote Outdoor Unit-Air-Source) | Both
215936331 | Central Heat Pump | KEEPRITE | C5H3V36*K*AAA* |  |  | EVD5X48M24A*+WALLCON | *80CTL1102120B* | 35200 |  |  | 21.5 | 8.5 | 38000 |  |  | 28200 | 74% | 2.04 | Both | 732.5 | 2.93 | HRCU-A-CB (Split System: Heat Pump with Remote Outdoor Unit-Air-Source) | Both
215936361 | Central Heat Pump | KEEPRITE | C5H3V36*K*AAA* |  |  | EVD5X48M24A*+WALLCON | *95CSU1002122B* | 35200 |  |  | 21.5 | 8.5 | 38000 |  |  | 28200 | 74% | 2.04 | Both | 732.5 | 2.93 | HRCU-A-CB (Split System: Heat Pump with Remote Outdoor Unit-Air-Source) | Both
215936341 | Central Heat Pump | KEEPRITE | C5H3V36*K*AAA* |  |  | EVD5X48M24A*+WALLCON | *80CTL1352422B* | 35200 |  |  | 21.5 | 8.5 | 38000 |  |  | 28200 | 74% | 2.04 | Both | 732.5 | 2.93 | HRCU-A-CB (Split System: Heat Pump with Remote Outdoor Unit-Air-Source) | Both
215936601 | Central Heat Pump | KEEPRITE | C5H3V36*K*AAA* |  |  | EVD5X60M21A*+WALLCON | *80CTL0701716B* | 35400 |  |  | 21.5 | 8.5 | 38000 |  |  | 28800 | 76% | 2.02 | Both | 737.5 | 2.95 | HRCU-A-CB (Split System: Heat Pump with Remote Outdoor Unit-Air-Source) | Both
215935861 | Central Heat Pump | KEEPRITE | C5H3V36*K*AAA* |  |  | EVD5X38M17A*+WALLCON | *80CTL0901716B* | 35400 |  |  | 21.5 | 8.5 | 38000 |  |  | 28800 | 76% | 2.02 | Both | 737.5 | 2.95 | HRCU-A-CB (Split System: Heat Pump with Remote Outdoor Unit-Air-Source) | Both
215936231 | Central Heat Pump | KEEPRITE | C5H3V36*K*AAA* |  |  | EVD5X42M24A*+WALLCON | *97CMN0802120B* | 35400 |  |  | 21.5 | 8.5 | 38000 |  |  | 28400 | 75% | 2.04 | Both | 737.5 | 2.95 | HRCU-A-CB (Split System: Heat Pump with Remote Outdoor Unit-Air-Source) | Both
215936791 | Central Heat Pump | KEEPRITE | C5H3V36*K*AAA* |  |  | EVD5X60M24A*+WALLCON | *95CSU0802120B* | 35400 |  |  | 21.5 | 8.5 | 38000 |  |  | 28600 | 75% | 2.04 | Both | 737.5 | 2.95 | HRCU-A-CB (Split System: Heat Pump with Remote Outdoor Unit-Air-Source) | Both
215936511 | Central Heat Pump | KEEPRITE | C5H3V36*K*AAA* |  |  | EVD5X49M24A*+WALLCON | *97CMN0802120B* | 35400 |  |  | 21.5 | 8.5 | 38000 |  |  | 28400 | 75% | 2.04 | Both | 737.5 | 2.95 | HRCU-A-CB (Split System: Heat Pump with Remote Outdoor Unit-Air-Source) | Both
215936481 | Central Heat Pump | KEEPRITE | C5H3V36*K*AAA* |  |  | EVD5X49M24A*+WALLCON | *95CSU0802120B* | 35400 |  |  | 21.5 | 8.5 | 38000 |  |  | 28600 | 75% | 2.04 | Both | 737.5 | 2.95 | HRCU-A-CB (Split System: Heat Pump with Remote Outdoor Unit-Air-Source) | Both
215936441 | Central Heat Pump | KEEPRITE | C5H3V36*K*AAA* |  |  | EVD5X49M24A*+WALLCON | *80CTL0702120B* | 35400 |  |  | 21.5 | 8.5 | 38000 |  |  | 28600 | 75% | 2.04 | Both | 737.5 | 2.95 | HRCU-A-CB (Split System: Heat Pump with Remote Outdoor Unit-Air-Source) | Both
215936161 | Central Heat Pump | KEEPRITE | C5H3V36*K*AAA* |  |  | EVD5X42M24A*+WALLCON | *80CTL0702120B* | 35400 |  |  | 21.5 | 8.5 | 38000 |  |  | 28600 | 75% | 2.04 | Both | 737.5 | 2.95 | HRCU-A-CB (Split System: Heat Pump with Remote Outdoor Unit-Air-Source) | Both
215935911 | Central Heat Pump | KEEPRITE | C5H3V36*K*AAA* |  |  | EVD5X38M17A*+WALLCON | *96CTN0801714B* | 35400 |  |  | 21.5 | 8.5 | 38500 |  |  | 29000 | 75% | 2.02 | Both | 737.5 | 2.95 | HRCU-A-CB (Split System: Heat Pump with Remote Outdoor Unit-Air-Source) | Both
215935851 | Central Heat Pump | KEEPRITE | C5H3V36*K*AAA* |  |  | EVD5X38M17A*+WALLCON | *80CTL0701716B* | 35400 |  |  | 21.5 | 8.5 | 38500 |  |  | 29000 | 75% | 2.02 | Both | 737.5 | 2.95 | HRCU-A-CB (Split System: Heat Pump with Remote Outdoor Unit-Air-Source) | Both
215936691 | Central Heat Pump | KEEPRITE | C5H3V36*K*AAA* |  |  | EVD5X60M21A*+WALLCON | *97CMN0801714B* | 35400 |  |  | 21.5 | 8.5 | 38500 |  |  | 29000 | 75% | 2.02 | Both | 737.5 | 2.95 | HRCU-A-CB (Split System: Heat Pump with Remote Outdoor Unit-Air-Source) | Both
215936901 | Central Heat Pump | KEEPRITE | C5H3V36*K*AAA* |  |  | EVD5X61M21A*+WALLCON | *97CMN0602120B* | 35600 |  |  | 21.5 | 8.5 | 38000 |  |  | 28600 | 75% | 1.98 | Both | 742.5 | 2.97 | HRCU-A-CB (Split System: Heat Pump with Remote Outdoor Unit-Air-Source) | Both
215936661 | Central Heat Pump | KEEPRITE | C5H3V36*K*AAA* |  |  | EVD5X60M21A*+WALLCON | *95CSU0802120B* | 35600 |  |  | 21.5 | 8.5 | 38000 |  |  | 28600 | 75% | 2.04 | Both | 742.5 | 2.97 | HRCU-A-CB (Split System: Heat Pump with Remote Outdoor Unit-Air-Source) | Both
216820377 | Central Heat Pump | RUUD | RD18AY60AJVC |  |  | RCFY6024STANM | R802V1255A24DZ | 51000 |  |  | 17 | 10 | 51000 |  |  | 38000 | 75% | 2 | Both | 1062.5 | 4.25 | HRCU-A-CB (Split System: Heat Pump with Remote Outdoor Unit-Air-Source) | N/A
216820390 | Central Heat Pump | FRIEDRICH | RD18AY60AJVC |  |  | RCFY6024STANM | FR802V1255A24UH | 51500 |  |  | 17 | 10 | 51000 |  |  | 38000 | 75% | 2 | Both | 1072.5 | 4.29 | HRCU-A-CB (Split System: Heat Pump with Remote Outdoor Unit-Air-Source) | N/A
216820429 | Central Heat Pump | RUUD | RD18AY60AJVC |  |  | RCFY6024STANM | R801V1005A21DZ | 51500 |  |  | 18 | 10 | 50500 |  |  | 37800 | 75% | 2 | Both | 1072.5 | 4.29 | HRCU-A-CB (Split System: Heat Pump with Remote Outdoor Unit-Air-Source) | N/A
216891741 | Central Heat Pump | FRIEDRICH | RD18AY48AJVC |  |  | RCFY4821STANM | FR801V1005A21DZ | 41500 |  |  | 18 | 10 | 41500 |  |  | 37400 | 90% | 2.1 | Both | 865 | 3.46 | HRCU-A-CB (Split System: Heat Pump with Remote Outdoor Unit-Air-Source) | N/A
216891736 | Central Heat Pump | RUUD | RD18AY48AJVC |  |  | RCFY4824STANM | R802V1005A21DZ | 41500 |  |  | 18 | 10 | 41500 |  |  | 37400 | 90% | 2.1 | Both | 865 | 3.46 | HRCU-A-CB (Split System: Heat Pump with Remote Outdoor Unit-Air-Source) | N/A
216891737 | Central Heat Pump | RUUD | RD18AY48AJVC |  |  | RCFY4821STANM | R802V1005A21DZ | 41500 |  |  | 18 | 10 | 41500 |  |  | 37400 | 90% | 2.1 | Both | 865 | 3.46 | HRCU-A-CB (Split System: Heat Pump with Remote Outdoor Unit-Air-Source) | N/A
216687184 | Central Heat Pump | FUJITSU | FOP1924MJAYCA |  |  | FCCA2421HYEA | FF80TV407517UH | 22800 |  |  | 21 | 10 | 22800 |  |  | 18400 | 81% | 1.8 | Both | 475 | 1.9 | HRCU-A-CB (Split System: Heat Pump with Remote Outdoor Unit-Air-Source) | N/A
216687164 | Central Heat Pump | FUJITSU | FOP1924MJAYCA |  |  | FCCA2421HYEA | FF92SV304017M4 | 22800 |  |  | 21 | 10 | 22800 |  |  | 18500 | 81% | 1.8 | Both | 475 | 1.9 | HRCU-A-CB (Split System: Heat Pump with Remote Outdoor Unit-Air-Source) | N/A
216623436 | Central Heat Pump | MAINLINE | ML60HP230LMNTH-O |  |  | ML60HP230CC21-I |  | 52000 |  |  | 16 | 8.5 | 56000 |  |  | 45000 | 80% | 1.8 | Both | 1082.5 | 4.33 | HRCU-A-C (Split System: Heat Pump with Remote Outdoor Unit with No Indoor Fan --Air Source) | N/A
216763447 | Central Heat Pump | AMERICAN STANDARD | 5A6H7024A1 |  |  | 5PX*C005AS3 |  | 22800 |  |  | 16 | 8.7 | 22200 |  |  | 17700 | 80% | 1.9 | Both | 475 | 1.9 | HRCU-A-C (Split System: Heat Pump with Remote Outdoor Unit with No Indoor Fan --Air Source) | N/A
216621517 | Central Heat Pump | MITS AIR | MAMOX430-18HFN10-M3X |  |  | MAMVBM-24B18T3N10 |  | 18000 |  |  | 16.1 | 9.5 | 19000 |  |  | 18000 | 95% | 2.06 | Both | 375 | 1.5 | HRCU-A-C (Split System: Heat Pump with Remote Outdoor Unit with No Indoor Fan --Air Source) | N/A
217162379 | Central Heat Pump | AMERICAN STANDARD | 5HPL5024A1 |  |  | 5TXCB003AS3 | L8V1A040U3VSB | 21000 |  |  | 16 | 8.1 | 22000 |  |  | 19000 | 86% | 1.8 | Both | 437.5 | 1.75 | HRCU-A-CB (Split System: Heat Pump with Remote Outdoor Unit-Air-Source) | N/A
217162401 | Central Heat Pump | AMERISTAR | A5HL5024A1 |  |  | 5TXCB003AS3 | A952V040BU3SB | 21000 |  |  | 16 | 8.1 | 22000 |  |  | 19000 | 86% | 1.8 | Both | 437.5 | 1.75 | HRCU-A-CB (Split System: Heat Pump with Remote Outdoor Unit-Air-Source) | N/A
217138415 | Central Heat Pump | TCL | THH24HES2NAGOH24 |  |  | 5TXCB003AS3 | S9V2B040U3VSB | 21000 |  |  | 16 | 8.1 | 22000 |  |  | 19000 | 86% | 1.8 | Both | 437.5 | 1.75 | HRCU-A-CB (Split System: Heat Pump with Remote Outdoor Unit-Air-Source) | N/A
217162383 | Central Heat Pump | AMERICAN STANDARD | 5HPL5036A1 |  |  | 5TXCB006AS3 | S9V2B060U3VSB | 33000 |  |  | 16 | 8.1 | 35000 |  |  | 30000 | 86% | 1.8 | Both | 687.5 | 2.75 | HRCU-A-CB (Split System: Heat Pump with Remote Outdoor Unit-Air-Source) | N/A
216766827 | Central Heat Pump | TRANE | 5TWX7024A1 |  |  | 5PX*BD04AS3 | S8V2A040M3PDB | 23400 |  |  | 17 | 8.1 | 22400 |  |  | 17200 | 77% | 1.83 | Both | 487.5 | 1.95 | HRCU-A-CB (Split System: Heat Pump with Remote Outdoor Unit-Air-Source) | N/A
216776107 | Central Heat Pump | LENNOX | SL22KLV-024-230A** |  |  | CK40[C,U]T-30B-**+TDR | EL297UH110XV60C* | 22400 |  |  | 17.5 | 8.1 | 24000 |  |  | 22800 | 95% | 1.78 | Both | 467.5 | 1.87 | HRCU-A-CB (Split System: Heat Pump with Remote Outdoor Unit-Air-Source) | N/A
216765882 | Central Heat Pump | TRANE | 5TWR7024A1 |  |  | 5PX*BD04AS3 | S8V2A040M3PDB | 23400 |  |  | 17.1 | 8.1 | 22400 |  |  | 17200 | 77% | 1.84 | Both | 487.5 | 1.95 | HRCU-A-CB (Split System: Heat Pump with Remote Outdoor Unit-Air-Source) | N/A
216764259 | Central Heat Pump | TRANE | 5TWX7036A1 |  |  | 5PX*BD04AS3 | S8X1A040M3PSC | 32400 |  |  | 17.1 | 8.2 | 33600 |  |  | 24600 | 73% | 1.9 | Both | 675 | 2.7 | HRCU-A-CB (Split System: Heat Pump with Remote Outdoor Unit-Air-Source) | N/A
216764952 | Central Heat Pump | TRANE | 5TWX7036A1 |  |  | 5PX*BD04AS3 | S8X2A040M3PTC | 32400 |  |  | 17.1 | 8.2 | 33600 |  |  | 24600 | 73% | 1.9 | Both | 675 | 2.7 | HRCU-A-CB (Split System: Heat Pump with Remote Outdoor Unit-Air-Source) | N/A
216776141 | Central Heat Pump | LENNOX | SL22KLV-060-230A** |  |  | CK40[C,U]T-49C-**+TDR | EL297UH110XV60C* | 55500 |  |  | 19.5 | 8.2 | 51500 |  |  | 41500 | 81% | 1.84 | Both | 1157.5 | 4.63 | HRCU-A-CB (Split System: Heat Pump with Remote Outdoor Unit-Air-Source) | N/A
216766069 | Central Heat Pump | AMERICAN STANDARD | 5A6H7036A1 |  |  | 5PX*BD04AS3 | S8V2B060M4PDB | 32600 |  |  | 16 | 8.2 | 33400 |  |  | 24600 | 74% | 1.98 | Both | 680 | 2.72 | HRCU-A-CB (Split System: Heat Pump with Remote Outdoor Unit-Air-Source) | N/A
216766207 | Central Heat Pump | AMERICAN STANDARD | 5A6H7036A1 |  |  | 5PX*CD05AS3 | S8V2C080M5PDB | 32800 |  |  | 16 | 8.2 | 33400 |  |  | 24600 | 74% | 2 | Both | 682.5 | 2.73 | HRCU-A-CB (Split System: Heat Pump with Remote Outdoor Unit-Air-Source) | N/A
216769626 | Central Heat Pump | LENNOX | EL18KSLV-060-230A** |  |  | CK40HT-60D-**+TDR | EL297UH135XV60D* | 53500 |  |  | 16.4 | 8.5 | 54500 |  |  | 40500 | 74% | 1.85 | Both | 1115 | 4.46 | HRCU-A-CB (Split System: Heat Pump with Remote Outdoor Unit-Air-Source) | N/A
214395808 | Central Heat Pump | YORK | HH836E2S11 |  |  | CTM36B5CDS1 | TM8V080B12MP12 | 32800 |  |  | 17 | 8.5 | 30800 |  |  | 25200 | 82% | 2 | Both | 682.5 | 2.73 | HRCU-A-CB (Split System: Heat Pump with Remote Outdoor Unit-Air-Source) | N/A
214728388 | Central Heat Pump | COLEMAN | HH836E2S11 |  |  | CTU36B5XDS1+TXV | TM9V060B12MP12 | 33000 |  |  | 17 | 8.5 | 31000 |  |  | 25200 | 81% | 2 | Both | 687.5 | 2.75 | HRCU-A-CB (Split System: Heat Pump with Remote Outdoor Unit-Air-Source) | N/A
214398511 | Central Heat Pump | COLEMAN | HH836E2S11 |  |  | CTM36B5CDS1 | TP9C080B12MP13 | 33000 |  |  | 17 | 8.5 | 30600 |  |  | 25000 | 82% | 2 | Both | 687.5 | 2.75 | HRCU-A-CB (Split System: Heat Pump with Remote Outdoor Unit-Air-Source) | N/A
214398098 | Central Heat Pump | COLEMAN | HH836E2S11 |  |  | CTM36B5CDS1 | CP9C060B12MP13 | 33000 |  |  | 17 | 8.5 | 31000 |  |  | 25400 | 82% | 2 | Both | 687.5 | 2.75 | HRCU-A-CB (Split System: Heat Pump with Remote Outdoor Unit-Air-Source) | N/A
214398097 | Central Heat Pump | JOHNSON CONTROLS | HH836E2S11 |  |  | CTM36B5CDS1 | TP9C060B12MP13 | 33000 |  |  | 17 | 8.5 | 31000 |  |  | 25400 | 82% | 2 | Both | 687.5 | 2.75 | HRCU-A-CB (Split System: Heat Pump with Remote Outdoor Unit-Air-Source) | N/A
214728397 | Central Heat Pump | JOHNSON CONTROLS | HH836E2S11 |  |  | CTU36B5XDS1+TXV | TP9C060B12MP13 | 33000 |  |  | 17 | 8.5 | 31000 |  |  | 25200 | 81% | 2 | Both | 687.5 | 2.75 | HRCU-A-CB (Split System: Heat Pump with Remote Outdoor Unit-Air-Source) | N/A
214396849 | Central Heat Pump | JOHNSON CONTROLS | HH836E2S11 |  |  | CTF36B5CDS1 | TP9C060B12MP13 | 33000 |  |  | 17 | 8.5 | 31000 |  |  | 25200 | 81% | 2 | Both | 687.5 | 2.75 | HRCU-A-CB (Split System: Heat Pump with Remote Outdoor Unit-Air-Source) | N/A
214398141 | Central Heat Pump | JOHNSON CONTROLS | HH836E2S11 |  |  | CTM36B5CDS1 | TM9Y060B12MP11 | 33000 |  |  | 17 | 8.5 | 31200 |  |  | 25600 | 82% | 2 | Both | 687.5 | 2.75 | HRCU-A-CB (Split System: Heat Pump with Remote Outdoor Unit-Air-Source) | N/A
214728389 | Central Heat Pump | LUXAIRE | HH836E2S11 |  |  | CTU36B5XDS1+TXV | TM9V060B12MP12 | 33000 |  |  | 17 | 8.5 | 31000 |  |  | 25200 | 81% | 2 | Both | 687.5 | 2.75 | HRCU-A-CB (Split System: Heat Pump with Remote Outdoor Unit-Air-Source) | N/A
214396851 | Central Heat Pump | LUXAIRE | HH836E2S11 |  |  | CTF36B5CDS1 | LP9C060B12MP13 | 33000 |  |  | 17 | 8.5 | 31000 |  |  | 25200 | 81% | 2 | Both | 687.5 | 2.75 | HRCU-A-CB (Split System: Heat Pump with Remote Outdoor Unit-Air-Source) | N/A
214395906 | Central Heat Pump | YORK | HH836E2S11 |  |  | CTM36B5CDS1 | YP9C080B12MP13 | 33000 |  |  | 17 | 8.5 | 30600 |  |  | 25000 | 82% | 2 | Both | 687.5 | 2.75 | HRCU-A-CB (Split System: Heat Pump with Remote Outdoor Unit-Air-Source) | N/A
214728386 | Central Heat Pump | CHAMPION HEATING AND COOLING | HH836E2S11 |  |  | CTU36B5XDS1+TXV | TM9E060B12MP12 | 33200 |  |  | 17 | 8.5 | 31600 |  |  | 25400 | 80% | 2 | Both | 692.5 | 2.77 | HRCU-A-CB (Split System: Heat Pump with Remote Outdoor Unit-Air-Source) | N/A
214398567 | Central Heat Pump | FRASER-JOHNSTON | HH836E2S11 |  |  | CTM36C5CDS1 | TL9E100C20UH11 | 34200 |  |  | 17 | 8.5 | 32000 |  |  | 26200 | 82% | 2 | Both | 712.5 | 2.85 | HRCU-A-CB (Split System: Heat Pump with Remote Outdoor Unit-Air-Source) | N/A
214397304 | Central Heat Pump | CHAMPION HEATING AND COOLING | HH836E2S11 |  |  | CTF36C5CDS1 | TM9E080C20MP12 | 34600 |  |  | 17 | 8.5 | 32600 |  |  | 26800 | 82% | 2 | Both | 720 | 2.88 | HRCU-A-CB (Split System: Heat Pump with Remote Outdoor Unit-Air-Source) | N/A
214398518 | Central Heat Pump | COLEMAN | HH836E2S11 |  |  | CTF36C5CDS1 | TM9E100C20MP12 | 34600 |  |  | 17 | 8.5 | 32600 |  |  | 26800 | 82% | 2 | Both | 720 | 2.88 | HRCU-A-CB (Split System: Heat Pump with Remote Outdoor Unit-Air-Source) | N/A
214398520 | Central Heat Pump | FRASER-JOHNSTON | HH836E2S11 |  |  | CTF36C5CDS1 | TM9E100C20MP12 | 34600 |  |  | 17 | 8.5 | 32600 |  |  | 26800 | 82% | 2 | Both | 720 | 2.88 | HRCU-A-CB (Split System: Heat Pump with Remote Outdoor Unit-Air-Source) | N/A
215853296 | Central Heat Pump | YORK | HH836E2S11 |  |  | CTF36C5CDS1 | Y91E100C16SMPS1 | 34600 |  |  | 17 | 8.5 | 32800 |  |  | 27000 | 82% | 2 | Both | 720 | 2.88 | HRCU-A-CB (Split System: Heat Pump with Remote Outdoor Unit-Air-Source) | N/A
214719712 | Central Heat Pump | COLEMAN | HH836E2S11 |  |  | CTU36B5XDS1+TXV | TP9C080B12MP13 | 33000 |  |  | 18 | 8.5 | 30800 |  |  | 25000 | 81% | 2 | Both | 687.5 | 2.75 | HRCU-A-CB (Split System: Heat Pump with Remote Outdoor Unit-Air-Source) | N/A
214719724 | Central Heat Pump | YORK | HH836E2S11 |  |  | CTU36B5XDS1+TXV | TM9V080B12MP12 | 33000 |  |  | 18 | 8.5 | 30800 |  |  | 25000 | 81% | 2 | Both | 687.5 | 2.75 | HRCU-A-CB (Split System: Heat Pump with Remote Outdoor Unit-Air-Source) | N/A
216374710 | Central Heat Pump | CHAMPION HEATING AND COOLING | HH836E2S11 |  |  | CTM36B5CDS1 | Z9ET060B12SMPS1 | 33200 |  |  | 18 | 8.5 | 31600 |  |  | 24200 | 77% | 2 | Both | 692.5 | 2.77 | HRCU-A-CB (Split System: Heat Pump with Remote Outdoor Unit-Air-Source) | N/A
216374750 | Central Heat Pump | FRASER-JOHNSTON | HH836E2S11 |  |  | CTM36B5CDS1 | Z9ET060B12SMPS1 | 33200 |  |  | 18 | 8.5 | 31600 |  |  | 24200 | 77% | 2 | Both | 692.5 | 2.77 | HRCU-A-CB (Split System: Heat Pump with Remote Outdoor Unit-Air-Source) | N/A
214396123 | Central Heat Pump | YORK | HH836E2S11 |  |  | CTF36B5CDS1 | TM9Y060B12MP11 | 33200 |  |  | 18 | 8.5 | 31200 |  |  | 25600 | 82% | 2 | Both | 692.5 | 2.77 | HRCU-A-CB (Split System: Heat Pump with Remote Outdoor Unit-Air-Source) | N/A
216374714 | Central Heat Pump | FRASER-JOHNSTON | HH836E2S11 |  |  | CTM36C5CDS1 | Z9ET080C16SMPS1 | 33400 |  |  | 18 | 8.5 | 31000 |  |  | 23600 | 76% | 2 | Both | 695 | 2.78 | HRCU-A-CB (Split System: Heat Pump with Remote Outdoor Unit-Air-Source) | N/A
214397258 | Central Heat Pump | JOHNSON CONTROLS | HH836E2S11 |  |  | CTF36B5CDS1 | TM9Y080B12MP11 | 33400 |  |  | 18 | 8.5 | 31400 |  |  | 25600 | 82% | 2 | Both | 695 | 2.78 | HRCU-A-CB (Split System: Heat Pump with Remote Outdoor Unit-Air-Source) | N/A
216374754 | Central Heat Pump | LUXAIRE | HH836E2S11 |  |  | CTM36C5CDS1 | Z9ET080C16SMPS1 | 33400 |  |  | 18 | 8.5 | 31000 |  |  | 23600 | 76% | 2 | Both | 695 | 2.78 | HRCU-A-CB (Split System: Heat Pump with Remote Outdoor Unit-Air-Source) | N/A
216374502 | Central Heat Pump | YORK | HH836E2S11 |  |  | CTF36B5CDS1 | Y92E060B12SMPS1 | 33400 |  |  | 18 | 8.5 | 31600 |  |  | 24200 | 77% | 2 | Both | 695 | 2.78 | HRCU-A-CB (Split System: Heat Pump with Remote Outdoor Unit-Air-Source) | N/A
214397288 | Central Heat Pump | FRASER-JOHNSTON | HH836E2S11 |  |  | CTF36B5CDS1 | TM9E080B12MP12 | 33600 |  |  | 18 | 8.5 | 31800 |  |  | 26000 | 82% | 2 | Both | 700 | 2.8 | HRCU-A-CB (Split System: Heat Pump with Remote Outdoor Unit-Air-Source) | N/A
214595021 | Central Heat Pump | FRASER-JOHNSTON | HH836E2S11 |  |  | CTM36B5CDS1 | Z8ES080B12SMPS1 | 33600 |  |  | 18 | 8.5 | 31200 |  |  | 25600 | 82% | 2 | Both | 700 | 2.8 | HRCU-A-CB (Split System: Heat Pump with Remote Outdoor Unit-Air-Source) | N/A
216783104 | Central Heat Pump | LUXAIRE | HH836E2S11 |  |  | CTM36B5CDS1 | Z8ES080B12LMPS1 | 33600 |  |  | 18 | 8.5 | 31200 |  |  | 25600 | 82% | 2 | Both | 700 | 2.8 | HRCU-A-CB (Split System: Heat Pump with Remote Outdoor Unit-Air-Source) | N/A
214398159 | Central Heat Pump | COLEMAN | HH836E2S11 |  |  | CTM36C5CDS1 | TM9V100C16MP12 | 33800 |  |  | 18 | 8.5 | 31400 |  |  | 25800 | 82% | 2 | Both | 705 | 2.82 | HRCU-A-CB (Split System: Heat Pump with Remote Outdoor Unit-Air-Source) | N/A
214398164 | Central Heat Pump | COLEMAN | HH836E2S11 |  |  | CTM36C5CDS1 | TP9C100C16MP13 | 33800 |  |  | 18 | 8.5 | 31400 |  |  | 25800 | 82% | 2 | Both | 705 | 2.82 | HRCU-A-CB (Split System: Heat Pump with Remote Outdoor Unit-Air-Source) | N/A
214396890 | Central Heat Pump | JOHNSON CONTROLS | HH836E2S11 |  |  | CTF36C5CDS1 | TL9E080C16UH11 | 33800 |  |  | 18 | 8.5 | 32000 |  |  | 26000 | 81% | 2 | Both | 705 | 2.82 | HRCU-A-CB (Split System: Heat Pump with Remote Outdoor Unit-Air-Source) | N/A
214396870 | Central Heat Pump | CHAMPION HEATING AND COOLING | HH836E2S11 |  |  | CTM36C5CDS1 | TMLV100C16MP12 | 34000 |  |  | 18 | 8.5 | 32000 |  |  | 26200 | 82% | 2 | Both | 707.5 | 2.83 | HRCU-A-CB (Split System: Heat Pump with Remote Outdoor Unit-Air-Source) | N/A
214396862 | Central Heat Pump | COLEMAN | HH836E2S11 |  |  | CTM36C5CDS1 | TM8V080C16MP12 | 34000 |  |  | 18 | 8.5 | 32000 |  |  | 26200 | 82% | 2 | Both | 707.5 | 2.83 | HRCU-A-CB (Split System: Heat Pump with Remote Outdoor Unit-Air-Source) | N/A
214397741 | Central Heat Pump | COLEMAN | HH836E2S11 |  |  | CTF36C5CDS1 | TM8V100C16MP12 | 34000 |  |  | 18 | 8.5 | 31600 |  |  | 26000 | 82% | 2 | Both | 707.5 | 2.83 | HRCU-A-CB (Split System: Heat Pump with Remote Outdoor Unit-Air-Source) | N/A
214397746 | Central Heat Pump | COLEMAN | HH836E2S11 |  |  | CTF36C5CDS1 | TM8V080C16MP12 | 34000 |  |  | 18 | 8.5 | 31600 |  |  | 26000 | 82% | 2 | Both | 707.5 | 2.83 | HRCU-A-CB (Split System: Heat Pump with Remote Outdoor Unit-Air-Source) | N/A
214397755 | Central Heat Pump | JOHNSON CONTROLS | HH836E2S11 |  |  | CTF36C5CDS1 | TMLV100C16MP12 | 34000 |  |  | 18 | 8.5 | 31600 |  |  | 26000 | 82% | 2 | Both | 707.5 | 2.83 | HRCU-A-CB (Split System: Heat Pump with Remote Outdoor Unit-Air-Source) | N/A
214397745 | Central Heat Pump | JOHNSON CONTROLS | HH836E2S11 |  |  | CTF36C5CDS1 | TM8V100C16MP12 | 34000 |  |  | 18 | 8.5 | 31600 |  |  | 26000 | 82% | 2 | Both | 707.5 | 2.83 | HRCU-A-CB (Split System: Heat Pump with Remote Outdoor Unit-Air-Source) | N/A
214396871 | Central Heat Pump | JOHNSON CONTROLS | HH836E2S11 |  |  | CTM36C5CDS1 | TMLV100C16MP12 | 34000 |  |  | 18 | 8.5 | 32000 |  |  | 26200 | 82% | 2 | Both | 707.5 | 2.83 | HRCU-A-CB (Split System: Heat Pump with Remote Outdoor Unit-Air-Source) | N/A
214396868 | Central Heat Pump | LUXAIRE | HH836E2S11 |  |  | CTM36C5CDS1 | TMLV100C16MP12 | 34000 |  |  | 18 | 8.5 | 32000 |  |  | 26200 | 82% | 2 | Both | 707.5 | 2.83 | HRCU-A-CB (Split System: Heat Pump with Remote Outdoor Unit-Air-Source) | N/A
214396111 | Central Heat Pump | YORK | HH836E2S11 |  |  | CTM36C5CDS1 | TM8V100C16MP12 | 34000 |  |  | 18 | 8.5 | 32000 |  |  | 26200 | 82% | 2 | Both | 707.5 | 2.83 | HRCU-A-CB (Split System: Heat Pump with Remote Outdoor Unit-Air-Source) | N/A
214398548 | Central Heat Pump | CHAMPION HEATING AND COOLING | HH836E2S11 |  |  | CTM36C5CDS1 | TL9E080C16UH11 | 34200 |  |  | 18 | 8.5 | 32600 |  |  | 26800 | 82% | 2 | Both | 712.5 | 2.85 | HRCU-A-CB (Split System: Heat Pump with Remote Outdoor Unit-Air-Source) | N/A
214398528 | Central Heat Pump | COLEMAN | HH836E2S11 |  |  | CTF36C5CDS1 | TM9E080C16MP12 | 34200 |  |  | 18 | 8.5 | 32200 |  |  | 25800 | 80% | 2 | Both | 712.5 | 2.85 | HRCU-A-CB (Split System: Heat Pump with Remote Outdoor Unit-Air-Source) | N/A
214396819 | Central Heat Pump | JOHNSON CONTROLS | HH836E2S11 |  |  | CTF36C5CDS1 | TL8E080C16UH11 | 34200 |  |  | 18 | 8.5 | 32200 |  |  | 26400 | 82% | 2 | Both | 712.5 | 2.85 | HRCU-A-CB (Split System: Heat Pump with Remote Outdoor Unit-Air-Source) | N/A
214396434 | Central Heat Pump | LUXAIRE | HH836E2S11 |  |  | CTM36C5CDS1 | TM9E080C16MP12 | 34200 |  |  | 18 | 8.5 | 32600 |  |  | 27000 | 83% | 2 | Both | 712.5 | 2.85 | HRCU-A-CB (Split System: Heat Pump with Remote Outdoor Unit-Air-Source) | N/A
214396101 | Central Heat Pump | YORK | HH836E2S11 |  |  | CTF36C5CDS1 | TL8E080C16UH11 | 34200 |  |  | 18 | 8.5 | 32200 |  |  | 26400 | 82% | 2 | Both | 712.5 | 2.85 | HRCU-A-CB (Split System: Heat Pump with Remote Outdoor Unit-Air-Source) | N/A
214595064 | Central Heat Pump | COLEMAN | HH836E2S11 |  |  | CTM36C5CDS1 | Z8ES100C20SMPS1 | 34400 |  |  | 18 | 8.5 | 32000 |  |  | 26200 | 82% | 2 | Both | 717.5 | 2.87 | HRCU-A-CB (Split System: Heat Pump with Remote Outdoor Unit-Air-Source) | N/A
216782551 | Central Heat Pump | JOHNSON CONTROLS | HH836E2S11 |  |  | CTM36C5CDS1 | Z8ES120C20LMPS1 | 34400 |  |  | 18 | 8.5 | 32000 |  |  | 26200 | 82% | 2 | Both | 717.5 | 2.87 | HRCU-A-CB (Split System: Heat Pump with Remote Outdoor Unit-Air-Source) | N/A
216780037 | Central Heat Pump | YORK | HH836E2S11 |  |  | CTF36C5CDS1 | Y81E120C20LMPS1 | 34400 |  |  | 18 | 8.5 | 32000 |  |  | 26200 | 82% | 2 | Both | 717.5 | 2.87 | HRCU-A-CB (Split System: Heat Pump with Remote Outdoor Unit-Air-Source) | N/A
216780479 | Central Heat Pump | YORK | HH836E2S11 |  |  | CTM36C5CDS1 | Y81E100C20LMPS1 | 34400 |  |  | 18 | 8.5 | 32000 |  |  | 26200 | 82% | 2 | Both | 717.5 | 2.87 | HRCU-A-CB (Split System: Heat Pump with Remote Outdoor Unit-Air-Source) | N/A
214595048 | Central Heat Pump | JOHNSON CONTROLS | HH836E2S11 |  |  | CTF36C5CDS1 | Z8ES100C20SMPS1 | 34600 |  |  | 18 | 8.5 | 32200 |  |  | 26200 | 81% | 2 | Both | 720 | 2.88 | HRCU-A-CB (Split System: Heat Pump with Remote Outdoor Unit-Air-Source) | N/A
214595061 | Central Heat Pump | FRASER-JOHNSTON | HH836E2S11 |  |  | CTF36C5CDS1 | Z8ES080C20SMPS1 | 35000 |  |  | 19 | 8.5 | 32800 |  |  | 27000 | 82% | 2 | Both | 730 | 2.92 | HRCU-A-CB (Split System: Heat Pump with Remote Outdoor Unit-Air-Source) | N/A
214398459 | Central Heat Pump | CHAMPION HEATING AND COOLING | HH860E2S11 |  |  | JHE60D5CJ2SS1 |  | 53000 |  |  | 19 | 8.5 | 54000 |  |  | 39000 | 72% | 2 | Both | 1105 | 4.42 | HRCU-A-CB (Split System: Heat Pump with Remote Outdoor Unit-Air-Source) | N/A
214396302 | Central Heat Pump | CHAMPION HEATING AND COOLING | HH860E2S11 |  |  | CTF60C5CHS1 | TM9V100C20MP12 | 53000 |  |  | 19 | 8.5 | 53500 |  |  | 38500 | 72% | 2 | Both | 1105 | 4.42 | HRCU-A-CB (Split System: Heat Pump with Remote Outdoor Unit-Air-Source) | N/A
214397162 | Central Heat Pump | COLEMAN | HH860E2S11 |  |  | CTF60C5CHS1 | TM9Y100C20MP11 | 53000 |  |  | 19 | 8.5 | 54500 |  |  | 39000 | 72% | 2 | Both | 1105 | 4.42 | HRCU-A-CB (Split System: Heat Pump with Remote Outdoor Unit-Air-Source) | N/A
214396344 | Central Heat Pump | FRASER-JOHNSTON | HH860E2S11 |  |  | CTM60C5CHS1 | TP9C100C20MP13 | 53000 |  |  | 19 | 8.5 | 53500 |  |  | 38500 | 72% | 2 | Both | 1105 | 4.42 | HRCU-A-CB (Split System: Heat Pump with Remote Outdoor Unit-Air-Source) | N/A
214833526 | Central Heat Pump | JOHNSON CONTROLS | HH860E2S11 |  |  | JSE60D5CJ2SS1 |  | 53000 |  |  | 19 | 8.5 | 54000 |  |  | 39000 | 72% | 2 | Both | 1105 | 4.42 | HRCU-A-CB (Split System: Heat Pump with Remote Outdoor Unit-Air-Source) | N/A
216591567 | Central Heat Pump | KENMORE | HH860E2S11 |  |  | JHC60D5CJ2SS1 |  | 53000 |  |  | 19 | 8.5 | 54000 |  |  | 39000 | 72% | 2 | Both | 1105 | 4.42 | HRCU-A-CB (Split System: Heat Pump with Remote Outdoor Unit-Air-Source) | N/A
214396306 | Central Heat Pump | LUXAIRE | HH860E2S11 |  |  | CTF60C5CHS1 | TP9C100C20MP13 | 53000 |  |  | 19 | 8.5 | 53500 |  |  | 38500 | 72% | 2 | Both | 1105 | 4.42 | HRCU-A-CB (Split System: Heat Pump with Remote Outdoor Unit-Air-Source) | N/A
214397194 | Central Heat Pump | COLEMAN | HH860E2S11 |  |  | CTF60D5CHS1 | TM9E120D20MP12 | 53500 |  |  | 19 | 8.5 | 54500 |  |  | 39500 | 72% | 2 | Both | 1115 | 4.46 | HRCU-A-CB (Split System: Heat Pump with Remote Outdoor Unit-Air-Source) | N/A
214396757 | Central Heat Pump | FRASER-JOHNSTON | HH860E2S11 |  |  | CTM60C5CHS1 | TM9E100C20MP12 | 53500 |  |  | 19 | 8.5 | 55000 |  |  | 39000 | 71% | 2 | Both | 1115 | 4.46 | HRCU-A-CB (Split System: Heat Pump with Remote Outdoor Unit-Air-Source) | N/A
214650383 | Central Heat Pump | LUXAIRE | HH860E2S11 |  |  | CTU60D5XHS1+TXV | TM9Y120D20MP11 | 53500 |  |  | 19 | 8.5 | 54500 |  |  | 39500 | 72% | 2 | Both | 1115 | 4.46 | HRCU-A-CB (Split System: Heat Pump with Remote Outdoor Unit-Air-Source) | N/A
214650722 | Central Heat Pump | LUXAIRE | HH860E2S11 |  |  | CTU60D5XHS1+TXV | TM9E120D20MP12 | 53500 |  |  | 19 | 8.5 | 54500 |  |  | 39500 | 72% | 2 | Both | 1115 | 4.46 | HRCU-A-CB (Split System: Heat Pump with Remote Outdoor Unit-Air-Source) | N/A
214398003 | Central Heat Pump | LUXAIRE | HH860E2S11 |  |  | CTF60D5CHS1 | TM9Y120D20MP11 | 53500 |  |  | 19 | 8.5 | 54500 |  |  | 39500 | 72% | 2 | Both | 1115 | 4.46 | HRCU-A-CB (Split System: Heat Pump with Remote Outdoor Unit-Air-Source) | N/A
216374776 | Central Heat Pump | CHAMPION HEATING AND COOLING | HH860E2S11 |  |  | CTM60D5CHS1 | Z9ET120D20SMPS1 | 54000 |  |  | 19 | 8.5 | 55000 |  |  | 40000 | 73% | 2 | Both | 1125 | 4.5 | HRCU-A-CB (Split System: Heat Pump with Remote Outdoor Unit-Air-Source) | N/A
214398064 | Central Heat Pump | CHAMPION HEATING AND COOLING | HH860E2S11 |  |  | CTM60C5CHS1 | TM9E080C20MP12 | 54000 |  |  | 19 | 8.5 | 55000 |  |  | 39500 | 72% | 2 | Both | 1125 | 4.5 | HRCU-A-CB (Split System: Heat Pump with Remote Outdoor Unit-Air-Source) | N/A
216764186 | Central Heat Pump | TRANE | 5TWX7024A1 |  |  | 5TXCB004AS3 | *DHMB060CCV3 | 21600 |  |  | 16 | 8.5 | 21000 |  |  | 16700 | 80% | 1.9 | Both | 450 | 1.8 | HRCU-A-CB (Split System: Heat Pump with Remote Outdoor Unit-Air-Source) | N/A
217106188 | Central Heat Pump | BRYANT HEATING AND COOLING SYSTEMS | 293VAN036**AA* |  |  | CVAVA4221XMA*+UI | 987TA48080C17*** | 34200 |  |  | 20.5 | 8.5 | 39000 |  |  | 28600 | 73% | 2.04 | Both | 712.5 | 2.85 | HRCU-A-CB (Split System: Heat Pump with Remote Outdoor Unit-Air-Source) | N/A
216766009 | Central Heat Pump | AMERICAN STANDARD | 5A6H7036A1 |  |  | 5PX*B004AS3 | S8V2B060M4PDB | 32000 |  |  | 16 | 8.5 | 32200 |  |  | 24000 | 75% | 2.11 | Both | 667.5 | 2.67 | HRCU-A-CB (Split System: Heat Pump with Remote Outdoor Unit-Air-Source) | N/A
216766889 | Central Heat Pump | TRANE | 5TWX7036A1 |  |  | 5PX*B004AS3 | S9X2B060U4PSB | 32000 |  |  | 16 | 8.5 | 32200 |  |  | 23800 | 74% | 2.09 | Both | 667.5 | 2.67 | HRCU-A-CB (Split System: Heat Pump with Remote Outdoor Unit-Air-Source) | N/A
216766938 | Central Heat Pump | TRANE | 5TWX7036A1 |  |  | 5PX*BD06AS3 | S9X2B080D4PSB | 33200 |  |  | 16 | 8.5 | 33400 |  |  | 24600 | 74% | 2.08 | Both | 692.5 | 2.77 | HRCU-A-CB (Split System: Heat Pump with Remote Outdoor Unit-Air-Source) | N/A
214397281 | Central Heat Pump | COLEMAN | HH836E2S11 |  |  | CTM36C5CDS1 | TL8E100C20UH11 | 33600 |  |  | 17 | 8.5 | 31000 |  |  | 25400 | 82% | 2 | Both | 700 | 2.8 | HRCU-A-CB (Split System: Heat Pump with Remote Outdoor Unit-Air-Source) | N/A
216374547 | Central Heat Pump | CHAMPION HEATING AND COOLING | HH836E2S11 |  |  | CTF36C5CDS1 | Z9ET100C16SMPS1 | 33000 |  |  | 18 | 8.5 | 30200 |  |  | 23000 | 76% | 2 | Both | 687.5 | 2.75 | HRCU-A-CB (Split System: Heat Pump with Remote Outdoor Unit-Air-Source) | N/A
216374627 | Central Heat Pump | LUXAIRE | HH836E2S11 |  |  | CTF36C5CDS1 | Z9ET100C16SMPS1 | 33000 |  |  | 18 | 8.5 | 30200 |  |  | 23000 | 76% | 2 | Both | 687.5 | 2.75 | HRCU-A-CB (Split System: Heat Pump with Remote Outdoor Unit-Air-Source) | N/A
216374500 | Central Heat Pump | YORK | HH836E2S11 |  |  | CTF36C5CDS1 | Y92E100C16SMPS1 | 33000 |  |  | 18 | 8.5 | 30200 |  |  | 23000 | 76% | 2 | Both | 687.5 | 2.75 | HRCU-A-CB (Split System: Heat Pump with Remote Outdoor Unit-Air-Source) | N/A
216786384 | Central Heat Pump | COLEMAN | HH836E2S11 |  |  | CTF36B5CDS1 | Z8ES080B12LMPS1 | 33200 |  |  | 18 | 8.5 | 30400 |  |  | 24800 | 82% | 2 | Both | 692.5 | 2.77 | HRCU-A-CB (Split System: Heat Pump with Remote Outdoor Unit-Air-Source) | N/A
214807765 | Central Heat Pump | JOHNSON CONTROLS | HH836E2S11 |  |  | CTU36B5XDS1+TXV | Z8ES080B12SMPS1 | 33200 |  |  | 18 | 8.5 | 30400 |  |  | 24800 | 82% | 2 | Both | 692.5 | 2.77 | HRCU-A-CB (Split System: Heat Pump with Remote Outdoor Unit-Air-Source) | N/A
214807774 | Central Heat Pump | CHAMPION HEATING AND COOLING | HH836E2S11 |  |  | CTU36B5XDS1+TXV | Z8ES100B12SMPS1 | 33400 |  |  | 18 | 8.5 | 30800 |  |  | 25000 | 81% | 2 | Both | 695 | 2.78 | HRCU-A-CB (Split System: Heat Pump with Remote Outdoor Unit-Air-Source) | N/A
214807771 | Central Heat Pump | COLEMAN | HH836E2S11 |  |  | CTU36B5XDS1+TXV | Z8ES100B12SMPS1 | 33400 |  |  | 18 | 8.5 | 30800 |  |  | 25000 | 81% | 2 | Both | 695 | 2.78 | HRCU-A-CB (Split System: Heat Pump with Remote Outdoor Unit-Air-Source) | N/A
214807376 | Central Heat Pump | YORK | HH836E2S11 |  |  | CTU36B5XDS1+TXV | Y81E100B12SMPS1 | 33400 |  |  | 18 | 8.5 | 30800 |  |  | 25000 | 81% | 2 | Both | 695 | 2.78 | HRCU-A-CB (Split System: Heat Pump with Remote Outdoor Unit-Air-Source) | N/A
214584556 | Central Heat Pump | COLEMAN | HH836E2S11 |  |  | CTF36C5CDS1 | Z8ES100C16SMPS1 | 34400 |  |  | 18 | 8.5 | 31800 |  |  | 26000 | 82% | 2 | Both | 717.5 | 2.87 | HRCU-A-CB (Split System: Heat Pump with Remote Outdoor Unit-Air-Source) | N/A
216786381 | Central Heat Pump | JOHNSON CONTROLS | HH836E2S11 |  |  | CTF36C5CDS1 | Z8ES100C16LMPS1 | 34400 |  |  | 18 | 8.5 | 31800 |  |  | 26000 | 82% | 2 | Both | 717.5 | 2.87 | HRCU-A-CB (Split System: Heat Pump with Remote Outdoor Unit-Air-Source) | N/A
214395807 | Central Heat Pump | YORK | HH836E2S11 |  |  | CTF36C5CDS1 | Y81E120C16SMPS1 | 34400 |  |  | 18 | 8.5 | 31600 |  |  | 25800 | 82% | 2 | Both | 717.5 | 2.87 | HRCU-A-CB (Split System: Heat Pump with Remote Outdoor Unit-Air-Source) | N/A
216891427 | Central Heat Pump | RHEEM | RD18AY48AJVC |  |  | RCFY4824MTANM | R921V1155A24M4 | 43000 |  |  | 18 | 8.5 | 43000 |  |  | 33200 | 77% | 2.1 | Both | 895 | 3.58 | HRCU-A-CB (Split System: Heat Pump with Remote Outdoor Unit-Air-Source) | N/A
216891421 | Central Heat Pump | RUUD | RD18AY48AJVC |  |  | RCFY4824MTANM | R921V1155A24M4 | 43000 |  |  | 18 | 8.5 | 43000 |  |  | 33200 | 77% | 2.1 | Both | 895 | 3.58 | HRCU-A-CB (Split System: Heat Pump with Remote Outdoor Unit-Air-Source) | N/A
214396443 | Central Heat Pump | COLEMAN | HH836E2S11 |  |  | JHE36C5CD2SS1 |  | 33800 |  |  | 19 | 8.5 | 31000 |  |  | 25000 | 81% | 2 | Both | 705 | 2.82 | HRCU-A-CB (Split System: Heat Pump with Remote Outdoor Unit-Air-Source) | N/A
214396444 | Central Heat Pump | LUXAIRE | HH836E2S11 |  |  | JHE36C5CD2SS1 |  | 33800 |  |  | 19 | 8.5 | 31000 |  |  | 25000 | 81% | 2 | Both | 705 | 2.82 | HRCU-A-CB (Split System: Heat Pump with Remote Outdoor Unit-Air-Source) | N/A
214421539 | Central Heat Pump | CHAMPION HEATING AND COOLING | HH860E2S11 |  |  | CTM60C5CHS1+JMET16CS2N1 |  | 53000 |  |  | 19 | 8.5 | 53500 |  |  | 38500 | 72% | 2 | Both | 1105 | 4.42 | HRCU-A-CB (Split System: Heat Pump with Remote Outdoor Unit-Air-Source) | N/A
214398407 | Central Heat Pump | CHAMPION HEATING AND COOLING | HH860E2S11 |  |  | CTM60C5CHS1 | TL9E100C20UH11 | 53000 |  |  | 19 | 8.5 | 53500 |  |  | 38500 | 72% | 2 | Both | 1105 | 4.42 | HRCU-A-CB (Split System: Heat Pump with Remote Outdoor Unit-Air-Source) | N/A
214421537 | Central Heat Pump | LUXAIRE | HH860E2S11 |  |  | CTM60C5CHS1+JMET16CS2N1 |  | 53000 |  |  | 19 | 8.5 | 53500 |  |  | 38500 | 72% | 2 | Both | 1105 | 4.42 | HRCU-A-CB (Split System: Heat Pump with Remote Outdoor Unit-Air-Source) | N/A
217106181 | Central Heat Pump | BRYANT HEATING AND COOLING SYSTEMS | 293VAN036**AA* |  |  | CVAMA6021XMA*+UI | 987TA48060C17*** | 35200 |  |  | 21 | 8.5 | 38500 |  |  | 29400 | 76% | 2.02 | Both | 732.5 | 2.93 | HRCU-A-CB (Split System: Heat Pump with Remote Outdoor Unit-Air-Source) | N/A
216726246 | Central Heat Pump | KENMORE | HH860E2S11 |  |  | JSC48D5CG2SS1 |  | 44000 |  |  | 18 | 8.5 | 43500 |  |  | 33000 | 76% | 2 | Both | 917.5 | 3.67 | HRCU-A-CB (Split System: Heat Pump with Remote Outdoor Unit-Air-Source) | N/A
217122205 | Central Heat Pump | AIREASE | A7CP21V48P-**A |  |  | 7AH1AV48PX-** |  | 46500 |  |  | 19.5 | 8.5 | 44500 |  |  | 33200 | 75% | 2.08 | Both | 970 | 3.88 | HRCU-A-CB (Split System: Heat Pump with Remote Outdoor Unit-Air-Source) | N/A
216766836 | Central Heat Pump | TRANE | 5TWX7024A1 |  |  | 5PX*BD06AS3 | S8V2B080M4PDB | 23800 |  |  | 17.1 | 8.5 | 22200 |  |  | 17400 | 78% | 1.96 | Both | 495 | 1.98 | HRCU-A-CB (Split System: Heat Pump with Remote Outdoor Unit-Air-Source) | N/A
216684926 | Central Heat Pump | MAINLINE | MLP19AY24AJVC |  |  | TCFY2421HEAAM | ML97MV0703A17DH | 22800 |  |  | 21 | 8.5 | 22800 |  |  | 18500 | 81% | 1.8 | Both | 475 | 1.9 | HRCU-A-CB (Split System: Heat Pump with Remote Outdoor Unit-Air-Source) | N/A
215318729 | Central Heat Pump | INNOVAIR | GOV60H2BA |  |  | GAV60B2A |  | 55500 |  |  | 17 | 8.6 | 57000 |  |  | 42500 | 75% | 2.1 | Both | 1157.5 | 4.63 | HRCU-A-CB (Split System: Heat Pump with Remote Outdoor Unit-Air-Source) | N/A
217138124 | Central Heat Pump | TGM | CTV520HN060A |  |  | CTA520C060A |  | 55500 |  |  | 17 | 8.6 | 57000 |  |  | 42500 | 75% | 2.1 | Both | 1157.5 | 4.63 | HRCU-A-CB (Split System: Heat Pump with Remote Outdoor Unit-Air-Source) | N/A
216760030 | Central Heat Pump | Multi MFG | HES-36HD-B |  |  | 36MPHP0-M-B |  | 36000 |  |  | 16.1 | 8.7 | 36000 |  |  | 27000 | 75% | 2 | Both | 750 | 3 | HRCU-A-CB (Split System: Heat Pump with Remote Outdoor Unit-Air-Source) | N/A
216765086 | Central Heat Pump | TRANE | 5TWX7060A1 |  |  | 5PX*D008AS3 | S8X2C100M5PTC | 51000 |  |  | 16.5 | 8.7 | 52000 |  |  | 39000 | 75% | 2.1 | Both | 1062.5 | 4.25 | HRCU-A-CB (Split System: Heat Pump with Remote Outdoor Unit-Air-Source) | N/A
216764521 | Central Heat Pump | TRANE | 5TWX7060A1 |  |  | 5TXCD008AS3 | S8X1C100M5PSC | 51000 |  |  | 16.5 | 8.7 | 52000 |  |  | 39000 | 75% | 2.1 | Both | 1062.5 | 4.25 | HRCU-A-CB (Split System: Heat Pump with Remote Outdoor Unit-Air-Source) | N/A
216766672 | Central Heat Pump | TRANE | 5TWR7060A1 |  |  | 5PX*D010AS3 | S9X1C080U5PSB | 52500 |  |  | 16 | 8.7 | 51000 |  |  | 38500 | 75% | 2.21 | Both | 1095 | 4.38 | HRCU-A-CB (Split System: Heat Pump with Remote Outdoor Unit-Air-Source) | N/A
216764380 | Central Heat Pump | TRANE | 5TWX7036A1 |  |  | 5TXCB006AS3 | S9V2B060D3PSC | 31400 |  |  | 16 | 8.7 | 31600 |  |  | 23600 | 75% | 2.1 | Both | 655 | 2.62 | HRCU-A-CB (Split System: Heat Pump with Remote Outdoor Unit-Air-Source) | N/A
216763832 | Central Heat Pump | TRANE | 5TWR7036A1 |  |  | 5TXCB006AS3 | *DHMB060CCV3 | 31600 |  |  | 16 | 8.7 | 31800 |  |  | 23800 | 75% | 2.1 | Both | 657.5 | 2.63 | HRCU-A-CB (Split System: Heat Pump with Remote Outdoor Unit-Air-Source) | N/A
216770064 | Central Heat Pump | TRANE | 5TWR7060A1 |  |  | 5TAM5D06AC41 |  | 52000 |  |  | 16 | 8.7 | 50500 |  |  | 38000 | 75% | 2.17 | Both | 1082.5 | 4.33 | HRCU-A-CB (Split System: Heat Pump with Remote Outdoor Unit-Air-Source) | N/A
216764537 | Central Heat Pump | TRANE | 5TWX7060A1 |  |  | 5TXCD010AS3 | S8X1D120M5PSC | 52000 |  |  | 16.5 | 8.7 | 51000 |  |  | 38500 | 75% | 2.2 | Both | 1082.5 | 4.33 | HRCU-A-CB (Split System: Heat Pump with Remote Outdoor Unit-Air-Source) | N/A
216765119 | Central Heat Pump | TRANE | 5TWX7060A1 |  |  | 5TXCD010AS3 | S8X1D120M5PTC | 52000 |  |  | 16.5 | 8.7 | 51000 |  |  | 38500 | 75% | 2.2 | Both | 1082.5 | 4.33 | HRCU-A-CB (Split System: Heat Pump with Remote Outdoor Unit-Air-Source) | N/A
216767177 | Central Heat Pump | TRANE | 5TWX7048A1 |  |  | 5TXCD008AS3 | S9X2C080U5PSB | 43500 |  |  | 16 | 8.7 | 45000 |  |  | 33200 | 74% | 2.19 | Both | 907.5 | 3.63 | HRCU-A-CB (Split System: Heat Pump with Remote Outdoor Unit-Air-Source) | N/A
216763367 | Central Heat Pump | AMERICAN STANDARD | 5A6H7024A1 |  |  | 5PX*B004AS3 | *DHMB060CCV3 | 21800 |  |  | 16.5 | 8.7 | 21400 |  |  | 17000 | 79% | 1.9 | Both | 455 | 1.82 | HRCU-A-CB (Split System: Heat Pump with Remote Outdoor Unit-Air-Source) | N/A
216763840 | Central Heat Pump | TRANE | 5TWR7036A1 |  |  | 5TXCB006AS3 | S9V2B080D4PSC | 31400 |  |  | 16.5 | 8.7 | 31400 |  |  | 23600 | 75% | 2.1 | Both | 655 | 2.62 | HRCU-A-CB (Split System: Heat Pump with Remote Outdoor Unit-Air-Source) | N/A
216763579 | Central Heat Pump | AMERICAN STANDARD | 5A6H7036A1 |  |  | 5PX*B004AS3 | L8V1A040U3VSB | 32000 |  |  | 16.5 | 8.7 | 32400 |  |  | 24200 | 75% | 2 | Both | 667.5 | 2.67 | HRCU-A-CB (Split System: Heat Pump with Remote Outdoor Unit-Air-Source) | N/A
216764582 | Central Heat Pump | AMERICAN STANDARD | 5A6H7036A1 |  |  | 5PX*B004AS3 | S8X2A040M3PSC | 32400 |  |  | 17.1 | 8.7 | 32600 |  |  | 24200 | 74% | 2.1 | Both | 675 | 2.7 | HRCU-A-CB (Split System: Heat Pump with Remote Outdoor Unit-Air-Source) | N/A
216764712 | Central Heat Pump | AMERICAN STANDARD | 5A6H7036A1 |  |  | 5TXCB004AS3 | S8X2A040M3PSC | 32400 |  |  | 17.1 | 8.7 | 32600 |  |  | 24200 | 74% | 2.1 | Both | 675 | 2.7 | HRCU-A-CB (Split System: Heat Pump with Remote Outdoor Unit-Air-Source) | N/A
216764928 | Central Heat Pump | TRANE | 5TWX7036A1 |  |  | 5PX*B004AS3 | S8X2A040M3PTC | 32400 |  |  | 17.1 | 8.7 | 32600 |  |  | 24200 | 74% | 2.1 | Both | 675 | 2.7 | HRCU-A-CB (Split System: Heat Pump with Remote Outdoor Unit-Air-Source) | N/A
216764725 | Central Heat Pump | TRANE | 5TWR7036A1 |  |  | 5TXCB004AS3 | S8X1A040M3PTC | 32400 |  |  | 17.1 | 8.7 | 32600 |  |  | 24200 | 74% | 2.1 | Both | 675 | 2.7 | HRCU-A-CB (Split System: Heat Pump with Remote Outdoor Unit-Air-Source) | N/A
216763822 | Central Heat Pump | TRANE | 5TWR7036A1 |  |  | 5TXCB004AS3 | S8X1A040M3PSC | 32400 |  |  | 17.1 | 8.7 | 32600 |  |  | 24200 | 74% | 2.1 | Both | 675 | 2.7 | HRCU-A-CB (Split System: Heat Pump with Remote Outdoor Unit-Air-Source) | N/A
216763808 | Central Heat Pump | TRANE | 5TWR7036A1 |  |  | 5TXCB004AS3 | S8X1B080M4PSC | 32600 |  |  | 17.1 | 8.7 | 32800 |  |  | 24400 | 74% | 2.1 | Both | 680 | 2.72 | HRCU-A-CB (Split System: Heat Pump with Remote Outdoor Unit-Air-Source) | N/A
216765012 | Central Heat Pump | TRANE | 5TWX7036A1 |  |  | 5TXCC005AS3 | S8X2C100M5PTC | 33000 |  |  | 17.1 | 8.7 | 32800 |  |  | 24400 | 74% | 2.1 | Both | 687.5 | 2.75 | HRCU-A-CB (Split System: Heat Pump with Remote Outdoor Unit-Air-Source) | N/A
216766286 | Central Heat Pump | TRANE | 5TWR7036A1 |  |  | 5TXCB004AS3 | S9X2B040U3PSB | 32200 |  |  | 16 | 8.7 | 32400 |  |  | 24000 | 74% | 2.11 | Both | 670 | 2.68 | HRCU-A-CB (Split System: Heat Pump with Remote Outdoor Unit-Air-Source) | N/A
216765843 | Central Heat Pump | AMERICAN STANDARD | 5A6H7024A1 |  |  | 5PX*B006AS3 | S9X2B040D3PSB | 22000 |  |  | 16 | 8.7 | 21200 |  |  | 17000 | 80% | 2.02 | Both | 457.5 | 1.83 | HRCU-A-CB (Split System: Heat Pump with Remote Outdoor Unit-Air-Source) | N/A
216766011 | Central Heat Pump | AMERICAN STANDARD | 5A6H7036A1 |  |  | 5PX*B004AS3 | S8V2B080M4PDB | 32200 |  |  | 16 | 8.7 | 32200 |  |  | 24000 | 75% | 2.11 | Both | 670 | 2.68 | HRCU-A-CB (Split System: Heat Pump with Remote Outdoor Unit-Air-Source) | N/A
216766298 | Central Heat Pump | TRANE | 5TWR7036A1 |  |  | 5TXCB004AS3 | S8V2B080M4PDB | 32200 |  |  | 16 | 8.7 | 32200 |  |  | 24000 | 75% | 2.11 | Both | 670 | 2.68 | HRCU-A-CB (Split System: Heat Pump with Remote Outdoor Unit-Air-Source) | N/A
216766364 | Central Heat Pump | TRANE | 5TWR7036A1 |  |  | 5TXCC005AS3 | S9X2C080U5PSB | 32600 |  |  | 16 | 8.7 | 32400 |  |  | 24000 | 74% | 2.13 | Both | 680 | 2.72 | HRCU-A-CB (Split System: Heat Pump with Remote Outdoor Unit-Air-Source) | N/A
216766913 | Central Heat Pump | TRANE | 5TWX7036A1 |  |  | 5PX*B006AS3 | S9X2B080U4PSB | 33200 |  |  | 16 | 8.7 | 32400 |  |  | 24000 | 74% | 2.16 | Both | 692.5 | 2.77 | HRCU-A-CB (Split System: Heat Pump with Remote Outdoor Unit-Air-Source) | N/A
216767002 | Central Heat Pump | TRANE | 5TWX7036A1 |  |  | 5PX*CD09AS3 | S9X2C100D5PSB | 34400 |  |  | 16 | 8.7 | 32600 |  |  | 24200 | 74% | 2.15 | Both | 717.5 | 2.87 | HRCU-A-CB (Split System: Heat Pump with Remote Outdoor Unit-Air-Source) | N/A
216767171 | Central Heat Pump | TRANE | 5TWX7048A1 |  |  | 5TXCC009AS3 | S9X2C080U5PSB | 43000 |  |  | 16 | 8.7 | 43500 |  |  | 32000 | 74% | 2.19 | Both | 895 | 3.58 | HRCU-A-CB (Split System: Heat Pump with Remote Outdoor Unit-Air-Source) | N/A
216766554 | Central Heat Pump | TRANE | 5TWR7048A1 |  |  | 5TXCC007AS3 | S8V2C100M5PDB | 43000 |  |  | 16 | 8.7 | 45000 |  |  | 32800 | 73% | 2.21 | Both | 895 | 3.58 | HRCU-A-CB (Split System: Heat Pump with Remote Outdoor Unit-Air-Source) | N/A
216766538 | Central Heat Pump | TRANE | 5TWR7048A1 |  |  | 5PX*DD10AS3 | S9X2D120D5PSB | 43000 |  |  | 16 | 8.7 | 44500 |  |  | 32400 | 73% | 2.2 | Both | 895 | 3.58 | HRCU-A-CB (Split System: Heat Pump with Remote Outdoor Unit-Air-Source) | N/A
216766341 | Central Heat Pump | AMERICAN STANDARD | 5A6H7036A1 |  |  | 5TXCB006AS3 | S8V2B060M4PDB | 33200 |  |  | 16.5 | 8.7 | 32600 |  |  | 24000 | 74% | 2.16 | Both | 692.5 | 2.77 | HRCU-A-CB (Split System: Heat Pump with Remote Outdoor Unit-Air-Source) | N/A
216766055 | Central Heat Pump | AMERICAN STANDARD | 5A6H7036A1 |  |  | 5PX*B006AS3 | S8V2B080M4PDB | 33400 |  |  | 16.5 | 8.7 | 32600 |  |  | 24200 | 74% | 2.18 | Both | 695 | 2.78 | HRCU-A-CB (Split System: Heat Pump with Remote Outdoor Unit-Air-Source) | N/A
216766911 | Central Heat Pump | TRANE | 5TWX7036A1 |  |  | 5PX*B006AS3 | S8V2B080M4PDB | 33400 |  |  | 16.5 | 8.7 | 32600 |  |  | 24200 | 74% | 2.16 | Both | 695 | 2.78 | HRCU-A-CB (Split System: Heat Pump with Remote Outdoor Unit-Air-Source) | N/A
216766060 | Central Heat Pump | TRANE | 5TWR7036A1 |  |  | 5PX*B006AS3 | S9X2B060U4PSB | 33600 |  |  | 16.5 | 8.7 | 32800 |  |  | 24200 | 74% | 2.18 | Both | 700 | 2.8 | HRCU-A-CB (Split System: Heat Pump with Remote Outdoor Unit-Air-Source) | N/A
216766058 | Central Heat Pump | TRANE | 5TWR7036A1 |  |  | 5PX*B006AS3 | S9X2B080U4PSB | 33600 |  |  | 16.5 | 8.7 | 32800 |  |  | 24400 | 74% | 2.18 | Both | 700 | 2.8 | HRCU-A-CB (Split System: Heat Pump with Remote Outdoor Unit-Air-Source) | N/A
216766625 | Central Heat Pump | AMERICAN STANDARD | 5A6H7048A1 |  |  | 5TXCD010AS3 | S9X2C080U5PSB | 43500 |  |  | 16.5 | 8.7 | 44000 |  |  | 32000 | 73% | 2.22 | Both | 907.5 | 3.63 | HRCU-A-CB (Split System: Heat Pump with Remote Outdoor Unit-Air-Source) | N/A
216767085 | Central Heat Pump | TRANE | 5TWX7036A1 |  |  | 5TXCC009AS3 | S8V2C100M5PDB | 34200 |  |  | 17 | 8.7 | 32400 |  |  | 24000 | 74% | 2.2 | Both | 712.5 | 2.85 | HRCU-A-CB (Split System: Heat Pump with Remote Outdoor Unit-Air-Source) | N/A
216766239 | Central Heat Pump | AMERICAN STANDARD | 5A6H7036A1 |  |  | 5PX*CD09AS3 | S8V2C080M5PDB | 34200 |  |  | 17.1 | 8.7 | 32400 |  |  | 24000 | 74% | 2.17 | Both | 712.5 | 2.85 | HRCU-A-CB (Split System: Heat Pump with Remote Outdoor Unit-Air-Source) | N/A
216765801 | Central Heat Pump | AMERICAN STANDARD | 5A6H7024A1 |  |  | 5PX*B004AS3 | S8V2B060M4PDB | 23200 |  |  | 17.1 | 8.7 | 21800 |  |  | 17300 | 79% | 2.02 | Both | 482.5 | 1.93 | HRCU-A-CB (Split System: Heat Pump with Remote Outdoor Unit-Air-Source) | N/A
216765888 | Central Heat Pump | TRANE | 5TWR7024A1 |  |  | 5PX*BD06AS3 | S8V2B080M4PDB | 23800 |  |  | 17.1 | 8.7 | 22200 |  |  | 17400 | 78% | 1.98 | Both | 495 | 1.98 | HRCU-A-CB (Split System: Heat Pump with Remote Outdoor Unit-Air-Source) | N/A
216032528 | Central Heat Pump | MIDEA | MDV-V48WMN10T |  |  | MCPM4860DN10OH+TXV | MGV96U100D5C | 48000 |  |  | 16 | 8.9 | 48000 |  |  | 40000 | 83% | 1.9 | Both | 1000 | 4 | HRCU-A-CB (Split System: Heat Pump with Remote Outdoor Unit-Air-Source) | N/A
216623416 | Central Heat Pump | MAINLINE | ML24HP230LMNT-O |  |  | ML24HP230PCAHU-I |  | 24000 |  |  | 16 | 9 | 25000 |  |  | 19000 | 76% | 1.8 | Both | 500 | 2 | HRCU-A-CB (Split System: Heat Pump with Remote Outdoor Unit-Air-Source) | N/A
217105722 | Central Heat Pump | BRYANT HEATING AND COOLING SYSTEMS | 290VAN024**AA* |  |  | CAA**2417AM*+UI | 987TA48080C17*** | 22800 |  |  | 16.5 | 9 | 24000 |  |  | 16900 | 70% | 1.94 | Both | 475 | 1.9 | HRCU-A-CB (Split System: Heat Pump with Remote Outdoor Unit-Air-Source) | N/A
215853260 | Central Heat Pump | YORK | HH860E2S11 |  |  | CTM60D5CJS1 | Y91E120D20SMPS1 | 53000 |  |  | 18 | 9 | 55000 |  |  | 40000 | 73% | 2 | Both | 1105 | 4.42 | HRCU-A-CB (Split System: Heat Pump with Remote Outdoor Unit-Air-Source) | N/A
216374539 | Central Heat Pump | YORK | HH860E2S11 |  |  | CTF60D5CJS1 | Y92E120D20SMPS1 | 53500 |  |  | 19 | 9 | 56000 |  |  | 40500 | 72% | 2 | Both | 1115 | 4.46 | HRCU-A-CB (Split System: Heat Pump with Remote Outdoor Unit-Air-Source) | N/A
216764890 | Central Heat Pump | AMERICAN STANDARD | 5A6H7060A1 |  |  | 5PX*DD10AS3 | S8X2C080M5PTC | 51000 |  |  | 16 | 9 | 51000 |  |  | 38500 | 75% | 2.1 | Both | 1062.5 | 4.25 | HRCU-A-CB (Split System: Heat Pump with Remote Outdoor Unit-Air-Source) | N/A
216764877 | Central Heat Pump | TRANE | 5TWR7060A1 |  |  | 5PX*DD10AS3 | S8X1C100M5PTC | 51000 |  |  | 16 | 9 | 51000 |  |  | 38500 | 75% | 2.1 | Both | 1062.5 | 4.25 | HRCU-A-CB (Split System: Heat Pump with Remote Outdoor Unit-Air-Source) | N/A
216764887 | Central Heat Pump | TRANE | 5TWR7060A1 |  |  | 5PX*DD10AS3 | S8X1C080M5PTC | 51000 |  |  | 16 | 9 | 51000 |  |  | 38500 | 75% | 2.1 | Both | 1062.5 | 4.25 | HRCU-A-CB (Split System: Heat Pump with Remote Outdoor Unit-Air-Source) | N/A
216765114 | Central Heat Pump | TRANE | 5TWX7060A1 |  |  | 5TXCD008AS3 | S8X2C080M5PSC | 51500 |  |  | 16 | 9 | 51500 |  |  | 39000 | 76% | 2.1 | Both | 1072.5 | 4.29 | HRCU-A-CB (Split System: Heat Pump with Remote Outdoor Unit-Air-Source) | N/A
216764492 | Central Heat Pump | TRANE | 5TWX7060A1 |  |  | 5PX*D008AS3 | S9V2D120U5VSB | 51500 |  |  | 16 | 9 | 51500 |  |  | 39000 | 76% | 2.1 | Both | 1072.5 | 4.29 | HRCU-A-CB (Split System: Heat Pump with Remote Outdoor Unit-Air-Source) | N/A
216764853 | Central Heat Pump | TRANE | 5TWR7060A1 |  |  | 5PX*D008AS3 | S8X2C100M5PTC | 51000 |  |  | 16.5 | 9 | 52000 |  |  | 39000 | 75% | 2.1 | Both | 1062.5 | 4.25 | HRCU-A-CB (Split System: Heat Pump with Remote Outdoor Unit-Air-Source) | N/A
216764045 | Central Heat Pump | TRANE | 5TWR7060A1 |  |  | 5PX*D008AS3 | S8X1C080M5PSC | 51500 |  |  | 16.5 | 9 | 51500 |  |  | 39000 | 76% | 2.1 | Both | 1072.5 | 4.29 | HRCU-A-CB (Split System: Heat Pump with Remote Outdoor Unit-Air-Source) | N/A
216765097 | Central Heat Pump | TRANE | 5TWX7060A1 |  |  | 5PX*D010AS3 | S8X2C100M5PSC | 52500 |  |  | 16.5 | 9 | 51000 |  |  | 38500 | 75% | 2.1 | Both | 1095 | 4.38 | HRCU-A-CB (Split System: Heat Pump with Remote Outdoor Unit-Air-Source) | N/A
214719873 | Central Heat Pump | COLEMAN | HH836E2S11 |  |  | CTU48C5XFS1+TXV | TM9E100C20MP12 | 34400 |  |  | 17 | 9 | 32400 |  |  | 25800 | 80% | 2 | Both | 717.5 | 2.87 | HRCU-A-CB (Split System: Heat Pump with Remote Outdoor Unit-Air-Source) | N/A
214395630 | Central Heat Pump | YORK | HH836E2S11 |  |  | CTF48C5CFS1 | TM9E100C20MP12 | 34400 |  |  | 17 | 9 | 32400 |  |  | 25800 | 80% | 2 | Both | 717.5 | 2.87 | HRCU-A-CB (Split System: Heat Pump with Remote Outdoor Unit-Air-Source) | N/A
214720038 | Central Heat Pump | COLEMAN | HH860E2S11 |  |  | CTU60C5XGS1+TXV | TP9C080C16MP13 | 43500 |  |  | 17 | 9 | 44000 |  |  | 33600 | 76% | 2 | Both | 907.5 | 3.63 | HRCU-A-CB (Split System: Heat Pump with Remote Outdoor Unit-Air-Source) | N/A
214397503 | Central Heat Pump | FRASER-JOHNSTON | HH860E2S11 |  |  | CTF60C5CGS1 | TP9C080C16MP13 | 43500 |  |  | 17 | 9 | 44000 |  |  | 33600 | 76% | 2 | Both | 907.5 | 3.63 | HRCU-A-CB (Split System: Heat Pump with Remote Outdoor Unit-Air-Source) | N/A
214720156 | Central Heat Pump | FRASER-JOHNSTON | HH860E2S11 |  |  | CTU60C5XGS1+TXV | TM9Y100C16MP11 | 43500 |  |  | 17 | 9 | 44500 |  |  | 33800 | 76% | 2 | Both | 907.5 | 3.63 | HRCU-A-CB (Split System: Heat Pump with Remote Outdoor Unit-Air-Source) | N/A
214397502 | Central Heat Pump | LUXAIRE | HH860E2S11 |  |  | CTF60C5CGS1 | TP9C080C16MP13 | 43500 |  |  | 17 | 9 | 44000 |  |  | 33600 | 76% | 2 | Both | 907.5 | 3.63 | HRCU-A-CB (Split System: Heat Pump with Remote Outdoor Unit-Air-Source) | N/A
214719744 | Central Heat Pump | YORK | HH860E2S11 |  |  | CTU60C5XGS1+TXV | TM9V080C16MP12 | 43500 |  |  | 17 | 9 | 44000 |  |  | 33600 | 76% | 2 | Both | 907.5 | 3.63 | HRCU-A-CB (Split System: Heat Pump with Remote Outdoor Unit-Air-Source) | N/A
214719745 | Central Heat Pump | YORK | HH860E2S11 |  |  | CTU60C5XGS1+TXV | YP9C080C16MP13 | 43500 |  |  | 17 | 9 | 44000 |  |  | 33600 | 76% | 2 | Both | 907.5 | 3.63 | HRCU-A-CB (Split System: Heat Pump with Remote Outdoor Unit-Air-Source) | N/A
214398631 | Central Heat Pump | JOHNSON CONTROLS | HH860E2S11 |  |  | CTM60C5CGS1 | TM9Y080C16MP11 | 44000 |  |  | 17 | 9 | 44500 |  |  | 33800 | 76% | 2 | Both | 917.5 | 3.67 | HRCU-A-CB (Split System: Heat Pump with Remote Outdoor Unit-Air-Source) | N/A
214398240 | Central Heat Pump | JOHNSON CONTROLS | HH860E2S11 |  |  | CTF60C5CGS1 | TM9Y100C20MP11 | 44500 |  |  | 17 | 9 | 46000 |  |  | 34000 | 74% | 2 | Both | 927.5 | 3.71 | HRCU-A-CB (Split System: Heat Pump with Remote Outdoor Unit-Air-Source) | N/A
214397511 | Central Heat Pump | CHAMPION HEATING AND COOLING | HH860E2S11 |  |  | CTM60D5CGS1 | TM9E120D20MP12 | 45000 |  |  | 17 | 9 | 46500 |  |  | 34800 | 75% | 2 | Both | 937.5 | 3.75 | HRCU-A-CB (Split System: Heat Pump with Remote Outdoor Unit-Air-Source) | N/A
214397512 | Central Heat Pump | JOHNSON CONTROLS | HH860E2S11 |  |  | CTM60D5CGS1 | TM9E120D20MP12 | 45000 |  |  | 17 | 9 | 46500 |  |  | 34800 | 75% | 2 | Both | 937.5 | 3.75 | HRCU-A-CB (Split System: Heat Pump with Remote Outdoor Unit-Air-Source) | N/A
216801768 | Central Heat Pump | YORK | HH860E2S11 |  |  | CTF60C5CGS1 | Y82E100C16LMPS1 | 45000 |  |  | 17 | 9 | 45500 |  |  | 32600 | 72% | 2 | Both | 937.5 | 3.75 | HRCU-A-CB (Split System: Heat Pump with Remote Outdoor Unit-Air-Source) | N/A
216801842 | Central Heat Pump | COLEMAN | HH860E2S11 |  |  | CTF60C5CGS1 | Z8ET100C20LMPS1 | 45500 |  |  | 17 | 9 | 46500 |  |  | 33400 | 72% | 2 | Both | 947.5 | 3.79 | HRCU-A-CB (Split System: Heat Pump with Remote Outdoor Unit-Air-Source) | N/A
216801866 | Central Heat Pump | JOHNSON CONTROLS | HH860E2S11 |  |  | CTF60C5CGS1 | Z8ET100C20LMPS1 | 45500 |  |  | 17 | 9 | 46500 |  |  | 33400 | 72% | 2 | Both | 947.5 | 3.79 | HRCU-A-CB (Split System: Heat Pump with Remote Outdoor Unit-Air-Source) | N/A
214397655 | Central Heat Pump | CHAMPION HEATING AND COOLING | HH836E2S11 |  |  | CTF48C5CFS1 | TP9C100C16MP13 | 33200 |  |  | 18 | 9 | 31200 |  |  | 25200 | 81% | 2 | Both | 692.5 | 2.77 | HRCU-A-CB (Split System: Heat Pump with Remote Outdoor Unit-Air-Source) | N/A
214720097 | Central Heat Pump | CHAMPION HEATING AND COOLING | HH836E2S11 |  |  | CTU48C5XFS1+TXV | TL8E080C16UH11 | 33200 |  |  | 18 | 9 | 31400 |  |  | 25400 | 81% | 2 | Both | 692.5 | 2.77 | HRCU-A-CB (Split System: Heat Pump with Remote Outdoor Unit-Air-Source) | N/A
214719896 | Central Heat Pump | CHAMPION HEATING AND COOLING | HH836E2S11 |  |  | CTU48C5XFS1+TXV | TM9V080C16MP12 | 33200 |  |  | 18 | 9 | 31600 |  |  | 25400 | 80% | 2 | Both | 692.5 | 2.77 | HRCU-A-CB (Split System: Heat Pump with Remote Outdoor Unit-Air-Source) | N/A
214719938 | Central Heat Pump | CHAMPION HEATING AND COOLING | HH836E2S11 |  |  | CTU48C5XFS1+TXV | TP9C100C16MP13 | 33200 |  |  | 18 | 9 | 31200 |  |  | 25200 | 81% | 2 | Both | 692.5 | 2.77 | HRCU-A-CB (Split System: Heat Pump with Remote Outdoor Unit-Air-Source) | N/A
214719898 | Central Heat Pump | COLEMAN | HH836E2S11 |  |  | CTU48C5XFS1+TXV | TP9C080C16MP13 | 33200 |  |  | 18 | 9 | 31600 |  |  | 25400 | 80% | 2 | Both | 692.5 | 2.77 | HRCU-A-CB (Split System: Heat Pump with Remote Outdoor Unit-Air-Source) | N/A
214720094 | Central Heat Pump | COLEMAN | HH836E2S11 |  |  | CTU48C5XFS1+TXV | TL8E080C16UH11 | 33200 |  |  | 18 | 9 | 31400 |  |  | 25400 | 81% | 2 | Both | 692.5 | 2.77 | HRCU-A-CB (Split System: Heat Pump with Remote Outdoor Unit-Air-Source) | N/A
214719895 | Central Heat Pump | FRASER-JOHNSTON | HH836E2S11 |  |  | CTU48C5XFS1+TXV | TM9V080C16MP12 | 33200 |  |  | 18 | 9 | 31600 |  |  | 25400 | 80% | 2 | Both | 692.5 | 2.77 | HRCU-A-CB (Split System: Heat Pump with Remote Outdoor Unit-Air-Source) | N/A
214396390 | Central Heat Pump | JOHNSON CONTROLS | HH836E2S11 |  |  | CTM36C5CDS1 | TM9Y100C16MP11 | 33200 |  |  | 18 | 9 | 31000 |  |  | 25200 | 81% | 2 | Both | 692.5 | 2.77 | HRCU-A-CB (Split System: Heat Pump with Remote Outdoor Unit-Air-Source) | N/A
214398230 | Central Heat Pump | JOHNSON CONTROLS | HH836E2S11 |  |  | CTF48C5CFS1 | TL8E080C16UH11 | 33200 |  |  | 18 | 9 | 31400 |  |  | 25400 | 81% | 2 | Both | 692.5 | 2.77 | HRCU-A-CB (Split System: Heat Pump with Remote Outdoor Unit-Air-Source) | N/A
214719936 | Central Heat Pump | LUXAIRE | HH836E2S11 |  |  | CTU48C5XFS1+TXV | TP9C100C16MP13 | 33200 |  |  | 18 | 9 | 31200 |  |  | 25200 | 81% | 2 | Both | 692.5 | 2.77 | HRCU-A-CB (Split System: Heat Pump with Remote Outdoor Unit-Air-Source) | N/A
214397781 | Central Heat Pump | LUXAIRE | HH836E2S11 |  |  | CTF48C5CFS1 | TM9V080C16MP12 | 33200 |  |  | 18 | 9 | 31600 |  |  | 25400 | 80% | 2 | Both | 692.5 | 2.77 | HRCU-A-CB (Split System: Heat Pump with Remote Outdoor Unit-Air-Source) | N/A
214720056 | Central Heat Pump | CHAMPION HEATING AND COOLING | HH836E2S11 |  |  | CTU48C5XFS1+TXV | TM8V100C16MP12 | 33400 |  |  | 18 | 9 | 31600 |  |  | 25400 | 80% | 2 | Both | 695 | 2.78 | HRCU-A-CB (Split System: Heat Pump with Remote Outdoor Unit-Air-Source) | N/A
214396971 | Central Heat Pump | COLEMAN | HH836E2S11 |  |  | CTF48C5CFS1 | TM8V080C16MP12 | 33400 |  |  | 18 | 9 | 31600 |  |  | 25400 | 80% | 2 | Both | 695 | 2.78 | HRCU-A-CB (Split System: Heat Pump with Remote Outdoor Unit-Air-Source) | N/A
214720058 | Central Heat Pump | COLEMAN | HH836E2S11 |  |  | CTU48C5XFS1+TXV | TM8V080C16MP12 | 33400 |  |  | 18 | 9 | 31600 |  |  | 25400 | 80% | 2 | Both | 695 | 2.78 | HRCU-A-CB (Split System: Heat Pump with Remote Outdoor Unit-Air-Source) | N/A
214397266 | Central Heat Pump | FRASER-JOHNSTON | HH836E2S11 |  |  | CTF36C5CDS1 | TM9Y100C16MP11 | 33400 |  |  | 18 | 9 | 31000 |  |  | 25200 | 81% | 2 | Both | 695 | 2.78 | HRCU-A-CB (Split System: Heat Pump with Remote Outdoor Unit-Air-Source) | N/A
214396980 | Central Heat Pump | JOHNSON CONTROLS | HH836E2S11 |  |  | CTF48C5CFS1 | TMLV100C16MP12 | 33400 |  |  | 18 | 9 | 31600 |  |  | 25400 | 80% | 2 | Both | 695 | 2.78 | HRCU-A-CB (Split System: Heat Pump with Remote Outdoor Unit-Air-Source) | N/A
214720064 | Central Heat Pump | LUXAIRE | HH836E2S11 |  |  | CTU48C5XFS1+TXV | TMLV100C16MP12 | 33400 |  |  | 18 | 9 | 31600 |  |  | 25400 | 80% | 2 | Both | 695 | 2.78 | HRCU-A-CB (Split System: Heat Pump with Remote Outdoor Unit-Air-Source) | N/A
214397220 | Central Heat Pump | LUXAIRE | HH836E2S11 |  |  | CTM48C5CFS1 | TL9E080C16UH11 | 33400 |  |  | 18 | 9 | 31600 |  |  | 25400 | 80% | 2 | Both | 695 | 2.78 | HRCU-A-CB (Split System: Heat Pump with Remote Outdoor Unit-Air-Source) | N/A
214719751 | Central Heat Pump | YORK | HH836E2S11 |  |  | CTU48C5XFS1+TXV | TMLV100C16MP12 | 33400 |  |  | 18 | 9 | 31600 |  |  | 25400 | 80% | 2 | Both | 695 | 2.78 | HRCU-A-CB (Split System: Heat Pump with Remote Outdoor Unit-Air-Source) | N/A
214397370 | Central Heat Pump | COLEMAN | HH836E2S11 |  |  | CTF48C5CFS1 | TM9V100C20MP12 | 34200 |  |  | 18 | 9 | 32600 |  |  | 25800 | 79% | 2 | Both | 712.5 | 2.85 | HRCU-A-CB (Split System: Heat Pump with Remote Outdoor Unit-Air-Source) | N/A
214720086 | Central Heat Pump | JOHNSON CONTROLS | HH836E2S11 |  |  | CTU48C5XFS1+TXV | TM9V100C20MP12 | 34200 |  |  | 18 | 9 | 32600 |  |  | 25800 | 79% | 2 | Both | 712.5 | 2.85 | HRCU-A-CB (Split System: Heat Pump with Remote Outdoor Unit-Air-Source) | N/A
214395627 | Central Heat Pump | YORK | HH836E2S11 |  |  | CTF48C5CFS1 | TP9C100C20MP13 | 34200 |  |  | 18 | 9 | 32600 |  |  | 25800 | 79% | 2 | Both | 712.5 | 2.85 | HRCU-A-CB (Split System: Heat Pump with Remote Outdoor Unit-Air-Source) | N/A
214609063 | Central Heat Pump | COLEMAN | HH836E2S11 |  |  | CTM48C5CFS1 | Z9ES100C16SMPS1 | 35000 |  |  | 18 | 9 | 32600 |  |  | 25800 | 79% | 2 | Both | 730 | 2.92 | HRCU-A-CB (Split System: Heat Pump with Remote Outdoor Unit-Air-Source) | N/A
214609118 | Central Heat Pump | FRASER-JOHNSTON | HH836E2S11 |  |  | CTF48C5CFS1 | Z9ES100C16SMPS1 | 35000 |  |  | 18 | 9 | 32600 |  |  | 25800 | 79% | 2 | Both | 730 | 2.92 | HRCU-A-CB (Split System: Heat Pump with Remote Outdoor Unit-Air-Source) | N/A
214397822 | Central Heat Pump | COLEMAN | HH860E2S11 |  |  | CTM60C5CGS1 | TM9V080C16MP12 | 43500 |  |  | 18 | 9 | 44000 |  |  | 34000 | 77% | 2 | Both | 907.5 | 3.63 | HRCU-A-CB (Split System: Heat Pump with Remote Outdoor Unit-Air-Source) | N/A
214397824 | Central Heat Pump | FRASER-JOHNSTON | HH860E2S11 |  |  | CTM60C5CGS1 | TM9V080C16MP12 | 43500 |  |  | 18 | 9 | 44000 |  |  | 34000 | 77% | 2 | Both | 907.5 | 3.63 | HRCU-A-CB (Split System: Heat Pump with Remote Outdoor Unit-Air-Source) | N/A
214397826 | Central Heat Pump | JOHNSON CONTROLS | HH860E2S11 |  |  | CTM60C5CGS1 | TM9V080C16MP12 | 43500 |  |  | 18 | 9 | 44000 |  |  | 34000 | 77% | 2 | Both | 907.5 | 3.63 | HRCU-A-CB (Split System: Heat Pump with Remote Outdoor Unit-Air-Source) | N/A
214395738 | Central Heat Pump | YORK | HH860E2S11 |  |  | CTM60C5CGS1 | TM9V080C16MP12 | 43500 |  |  | 18 | 9 | 44000 |  |  | 34000 | 77% | 2 | Both | 907.5 | 3.63 | HRCU-A-CB (Split System: Heat Pump with Remote Outdoor Unit-Air-Source) | N/A
214398714 | Central Heat Pump | CHAMPION HEATING AND COOLING | HH860E2S11 |  |  | CTF60C5CGS1 | TP9C100C20MP13 | 44000 |  |  | 18 | 9 | 45000 |  |  | 33800 | 75% | 2 | Both | 917.5 | 3.67 | HRCU-A-CB (Split System: Heat Pump with Remote Outdoor Unit-Air-Source) | N/A
214720199 | Central Heat Pump | COLEMAN | HH860E2S11 |  |  | CTU60C5XGS1+TXV | CP9C100C20MP13 | 44000 |  |  | 18 | 9 | 45000 |  |  | 33800 | 75% | 2 | Both | 917.5 | 3.67 | HRCU-A-CB (Split System: Heat Pump with Remote Outdoor Unit-Air-Source) | N/A
216374648 | Central Heat Pump | FRASER-JOHNSTON | HH860E2S11 |  |  | CTU60C5XGS1+TXV | Z9ET080C16SMPS1 | 44000 |  |  | 18 | 9 | 45000 |  |  | 32800 | 73% | 2 | Both | 917.5 | 3.67 | HRCU-A-CB (Split System: Heat Pump with Remote Outdoor Unit-Air-Source) | N/A
216374688 | Central Heat Pump | FRASER-JOHNSTON | HH860E2S11 |  |  | CTM60C5CGS1 | Z9ET080C16SMPS1 | 44000 |  |  | 18 | 9 | 45000 |  |  | 32800 | 73% | 2 | Both | 917.5 | 3.67 | HRCU-A-CB (Split System: Heat Pump with Remote Outdoor Unit-Air-Source) | N/A
214720205 | Central Heat Pump | JOHNSON CONTROLS | HH860E2S11 |  |  | CTU60C5XGS1+TXV | TP9C100C20MP13 | 44000 |  |  | 18 | 9 | 45000 |  |  | 33800 | 75% | 2 | Both | 917.5 | 3.67 | HRCU-A-CB (Split System: Heat Pump with Remote Outdoor Unit-Air-Source) | N/A
216374568 | Central Heat Pump | JOHNSON CONTROLS | HH860E2S11 |  |  | CTU60C5XGS1+TXV | Z9ET080C16SMPS1 | 44000 |  |  | 18 | 9 | 45000 |  |  | 32800 | 73% | 2 | Both | 917.5 | 3.67 | HRCU-A-CB (Split System: Heat Pump with Remote Outdoor Unit-Air-Source) | N/A
216374647 | Central Heat Pump | LUXAIRE | HH860E2S11 |  |  | CTF60C5CGS1 | Z9ET080C16SMPS1 | 44000 |  |  | 18 | 9 | 45000 |  |  | 32800 | 73% | 2 | Both | 917.5 | 3.67 | HRCU-A-CB (Split System: Heat Pump with Remote Outdoor Unit-Air-Source) | N/A
214398712 | Central Heat Pump | LUXAIRE | HH860E2S11 |  |  | CTF60C5CGS1 | TP9C100C20MP13 | 44000 |  |  | 18 | 9 | 45000 |  |  | 33800 | 75% | 2 | Both | 917.5 | 3.67 | HRCU-A-CB (Split System: Heat Pump with Remote Outdoor Unit-Air-Source) | N/A
216374524 | Central Heat Pump | YORK | HH860E2S11 |  |  | CTF60C5CGS1 | Y92E080C16SMPS1 | 44000 |  |  | 18 | 9 | 45000 |  |  | 32800 | 73% | 2 | Both | 917.5 | 3.67 | HRCU-A-CB (Split System: Heat Pump with Remote Outdoor Unit-Air-Source) | N/A
214395951 | Central Heat Pump | YORK | HH860E2S11 |  |  | CTF60C5CGS1 | TM9V100C20MP12 | 44000 |  |  | 18 | 9 | 45000 |  |  | 33800 | 75% | 2 | Both | 917.5 | 3.67 | HRCU-A-CB (Split System: Heat Pump with Remote Outdoor Unit-Air-Source) | N/A
214395952 | Central Heat Pump | YORK | HH860E2S11 |  |  | CTF60C5CGS1 | TP9C100C20MP13 | 44000 |  |  | 18 | 9 | 45000 |  |  | 33800 | 75% | 2 | Both | 917.5 | 3.67 | HRCU-A-CB (Split System: Heat Pump with Remote Outdoor Unit-Air-Source) | N/A
214719953 | Central Heat Pump | CHAMPION HEATING AND COOLING | HH860E2S11 |  |  | CTU60C5XGS1+TXV | TM8V100C20MP12 | 44500 |  |  | 18 | 9 | 45000 |  |  | 33800 | 75% | 2 | Both | 927.5 | 3.71 | HRCU-A-CB (Split System: Heat Pump with Remote Outdoor Unit-Air-Source) | N/A
214719958 | Central Heat Pump | CHAMPION HEATING AND COOLING | HH860E2S11 |  |  | CTU60C5XGS1+TXV | TMLV120C20MP12 | 44500 |  |  | 18 | 9 | 45000 |  |  | 33800 | 75% | 2 | Both | 927.5 | 3.71 | HRCU-A-CB (Split System: Heat Pump with Remote Outdoor Unit-Air-Source) | N/A
214398335 | Central Heat Pump | CHAMPION HEATING AND COOLING | HH860E2S11 |  |  | CTF60C5CGS1 | TM9E080C16MP12 | 44500 |  |  | 18 | 9 | 45500 |  |  | 34400 | 76% | 2 | Both | 927.5 | 3.71 | HRCU-A-CB (Split System: Heat Pump with Remote Outdoor Unit-Air-Source) | N/A
214398264 | Central Heat Pump | CHAMPION HEATING AND COOLING | HH860E2S11 |  |  | CTF60C5CGS1 | TM8V100C20MP12 | 44500 |  |  | 18 | 9 | 45000 |  |  | 33800 | 75% | 2 | Both | 927.5 | 3.71 | HRCU-A-CB (Split System: Heat Pump with Remote Outdoor Unit-Air-Source) | N/A
214398701 | Central Heat Pump | COLEMAN | HH860E2S11 |  |  | CTF60C5CGS1 | TM9E100C16MP12 | 44500 |  |  | 18 | 9 | 46000 |  |  | 34400 | 75% | 2 | Both | 927.5 | 3.71 | HRCU-A-CB (Split System: Heat Pump with Remote Outdoor Unit-Air-Source) | N/A
214398256 | Central Heat Pump | COLEMAN | HH860E2S11 |  |  | CTF60C5CGS1 | TM8V120C20MP12 | 44500 |  |  | 18 | 9 | 45000 |  |  | 33800 | 75% | 2 | Both | 927.5 | 3.71 | HRCU-A-CB (Split System: Heat Pump with Remote Outdoor Unit-Air-Source) | N/A
214398268 | Central Heat Pump | FRASER-JOHNSTON | HH860E2S11 |  |  | CTF60C5CGS1 | TMLV120C20MP12 | 44500 |  |  | 18 | 9 | 45000 |  |  | 33800 | 75% | 2 | Both | 927.5 | 3.71 | HRCU-A-CB (Split System: Heat Pump with Remote Outdoor Unit-Air-Source) | N/A
214720028 | Central Heat Pump | FRASER-JOHNSTON | HH860E2S11 |  |  | CTU60C5XGS1+TXV | TL9E080C16UH11 | 44500 |  |  | 18 | 9 | 45500 |  |  | 33800 | 74% | 2 | Both | 927.5 | 3.71 | HRCU-A-CB (Split System: Heat Pump with Remote Outdoor Unit-Air-Source) | N/A
216374765 | Central Heat Pump | FRASER-JOHNSTON | HH860E2S11 |  |  | CTF60C5CGS1 | Z9ET100C20SMPS1 | 44500 |  |  | 18 | 9 | 45500 |  |  | 33000 | 73% | 2 | Both | 927.5 | 3.71 | HRCU-A-CB (Split System: Heat Pump with Remote Outdoor Unit-Air-Source) | N/A
214719954 | Central Heat Pump | JOHNSON CONTROLS | HH860E2S11 |  |  | CTU60C5XGS1+TXV | TM8V100C20MP12 | 44500 |  |  | 18 | 9 | 45000 |  |  | 33800 | 75% | 2 | Both | 927.5 | 3.71 | HRCU-A-CB (Split System: Heat Pump with Remote Outdoor Unit-Air-Source) | N/A
214398262 | Central Heat Pump | LUXAIRE | HH860E2S11 |  |  | CTF60C5CGS1 | TM8V100C20MP12 | 44500 |  |  | 18 | 9 | 45000 |  |  | 33800 | 75% | 2 | Both | 927.5 | 3.71 | HRCU-A-CB (Split System: Heat Pump with Remote Outdoor Unit-Air-Source) | N/A
214719807 | Central Heat Pump | YORK | HH860E2S11 |  |  | CTU60C5XGS1+TXV | TM9E100C16MP12 | 44500 |  |  | 18 | 9 | 46000 |  |  | 34400 | 75% | 2 | Both | 927.5 | 3.71 | HRCU-A-CB (Split System: Heat Pump with Remote Outdoor Unit-Air-Source) | N/A
214396049 | Central Heat Pump | YORK | HH860E2S11 |  |  | CTM60C5CGS1 | TL9E080C16UH11 | 44500 |  |  | 18 | 9 | 46000 |  |  | 34400 | 75% | 2 | Both | 927.5 | 3.71 | HRCU-A-CB (Split System: Heat Pump with Remote Outdoor Unit-Air-Source) | N/A
214395847 | Central Heat Pump | YORK | HH860E2S11 |  |  | CTF60C5CGS1 | TMLV120C20MP12 | 44500 |  |  | 18 | 9 | 45000 |  |  | 33800 | 75% | 2 | Both | 927.5 | 3.71 | HRCU-A-CB (Split System: Heat Pump with Remote Outdoor Unit-Air-Source) | N/A
216374522 | Central Heat Pump | YORK | HH860E2S11 |  |  | CTF60C5CGS1 | Y92E100C20SMPS1 | 44500 |  |  | 18 | 9 | 45500 |  |  | 33000 | 73% | 2 | Both | 927.5 | 3.71 | HRCU-A-CB (Split System: Heat Pump with Remote Outdoor Unit-Air-Source) | N/A
214397638 | Central Heat Pump | LUXAIRE | HH860E2S11 |  |  | CTF60D5CJS1 | TM9E120D20MP12 | 53000 |  |  | 18 | 9 | 55000 |  |  | 40000 | 73% | 2 | Both | 1105 | 4.42 | HRCU-A-CB (Split System: Heat Pump with Remote Outdoor Unit-Air-Source) | N/A
214397802 | Central Heat Pump | COLEMAN | HH836E2S11 |  |  | CTM48C5CFS1 | TM9Y100C16MP11 | 32800 |  |  | 19 | 9 | 31000 |  |  | 25200 | 81% | 2 | Both | 682.5 | 2.73 | HRCU-A-CB (Split System: Heat Pump with Remote Outdoor Unit-Air-Source) | N/A
214398215 | Central Heat Pump | JOHNSON CONTROLS | HH836E2S11 |  |  | CTF48C5CFS1 | TM9Y080C16MP11 | 32800 |  |  | 19 | 9 | 31000 |  |  | 25200 | 81% | 2 | Both | 682.5 | 2.73 | HRCU-A-CB (Split System: Heat Pump with Remote Outdoor Unit-Air-Source) | N/A
214397806 | Central Heat Pump | JOHNSON CONTROLS | HH836E2S11 |  |  | CTM48C5CFS1 | TM9Y100C16MP11 | 32800 |  |  | 19 | 9 | 31000 |  |  | 25200 | 81% | 2 | Both | 682.5 | 2.73 | HRCU-A-CB (Split System: Heat Pump with Remote Outdoor Unit-Air-Source) | N/A
214396531 | Central Heat Pump | CHAMPION HEATING AND COOLING | HH836E2S11 |  |  | CTM48C5CFS1 | TMLV100C16MP12 | 33000 |  |  | 19 | 9 | 31200 |  |  | 25200 | 81% | 2 | Both | 687.5 | 2.75 | HRCU-A-CB (Split System: Heat Pump with Remote Outdoor Unit-Air-Source) | N/A
214396529 | Central Heat Pump | LUXAIRE | HH836E2S11 |  |  | CTM48C5CFS1 | TMLV100C16MP12 | 33000 |  |  | 19 | 9 | 31200 |  |  | 25200 | 81% | 2 | Both | 687.5 | 2.75 | HRCU-A-CB (Split System: Heat Pump with Remote Outdoor Unit-Air-Source) | N/A
214398086 | Central Heat Pump | COLEMAN | HH836E2S11 |  |  | CTM48C5CFS1 | CP9C100C16MP13 | 33200 |  |  | 19 | 9 | 31200 |  |  | 25200 | 81% | 2 | Both | 692.5 | 2.77 | HRCU-A-CB (Split System: Heat Pump with Remote Outdoor Unit-Air-Source) | N/A
214398074 | Central Heat Pump | CHAMPION HEATING AND COOLING | HH836E2S11 |  |  | CTM48C5CFS1 | TM9E100C16MP12 | 33400 |  |  | 19 | 9 | 31400 |  |  | 25400 | 81% | 2 | Both | 695 | 2.78 | HRCU-A-CB (Split System: Heat Pump with Remote Outdoor Unit-Air-Source) | N/A
214397323 | Central Heat Pump | COLEMAN | HH836E2S11 |  |  | CTF48C5CFS1 | TM9E100C16MP12 | 33400 |  |  | 19 | 9 | 31400 |  |  | 25400 | 81% | 2 | Both | 695 | 2.78 | HRCU-A-CB (Split System: Heat Pump with Remote Outdoor Unit-Air-Source) | N/A
214398075 | Central Heat Pump | JOHNSON CONTROLS | HH836E2S11 |  |  | CTM48C5CFS1 | TM9E100C16MP12 | 33400 |  |  | 19 | 9 | 31400 |  |  | 25400 | 81% | 2 | Both | 695 | 2.78 | HRCU-A-CB (Split System: Heat Pump with Remote Outdoor Unit-Air-Source) | N/A
214397386 | Central Heat Pump | JOHNSON CONTROLS | HH836E2S11 |  |  | CTF48C5CFS1 | TM9E080C16MP12 | 33400 |  |  | 19 | 9 | 31400 |  |  | 25400 | 81% | 2 | Both | 695 | 2.78 | HRCU-A-CB (Split System: Heat Pump with Remote Outdoor Unit-Air-Source) | N/A
214719987 | Central Heat Pump | LUXAIRE | HH836E2S11 |  |  | CTU48C5XFS1+TXV | TM9E080C16MP12 | 33400 |  |  | 19 | 9 | 31400 |  |  | 25400 | 81% | 2 | Both | 695 | 2.78 | HRCU-A-CB (Split System: Heat Pump with Remote Outdoor Unit-Air-Source) | N/A
214396552 | Central Heat Pump | COLEMAN | HH836E2S11 |  |  | CTM48C5CFS1 | TL8E080C16UH11 | 33800 |  |  | 19 | 9 | 32000 |  |  | 25600 | 80% | 2 | Both | 705 | 2.82 | HRCU-A-CB (Split System: Heat Pump with Remote Outdoor Unit-Air-Source) | N/A
214396554 | Central Heat Pump | FRASER-JOHNSTON | HH836E2S11 |  |  | CTM48C5CFS1 | TL8E080C16UH11 | 33800 |  |  | 19 | 9 | 32000 |  |  | 25600 | 80% | 2 | Both | 705 | 2.82 | HRCU-A-CB (Split System: Heat Pump with Remote Outdoor Unit-Air-Source) | N/A
214398616 | Central Heat Pump | JOHNSON CONTROLS | HH836E2S11 |  |  | CTM48C5CFS1 | TM9E080C16MP12 | 33800 |  |  | 19 | 9 | 32000 |  |  | 25400 | 79% | 2 | Both | 705 | 2.82 | HRCU-A-CB (Split System: Heat Pump with Remote Outdoor Unit-Air-Source) | N/A
216782121 | Central Heat Pump | COLEMAN | HH836E2S11 |  |  | CTF48C5CFS1 | Z8ES100C16LMPS1 | 34000 |  |  | 19 | 9 | 31600 |  |  | 25200 | 80% | 2 | Both | 707.5 | 2.83 | HRCU-A-CB (Split System: Heat Pump with Remote Outdoor Unit-Air-Source) | N/A
214397009 | Central Heat Pump | JOHNSON CONTROLS | HH836E2S11 |  |  | CTM48C5CFS1 | TL8E100C20UH11 | 34000 |  |  | 19 | 9 | 31800 |  |  | 25400 | 80% | 2 | Both | 707.5 | 2.83 | HRCU-A-CB (Split System: Heat Pump with Remote Outdoor Unit-Air-Source) | N/A
214720227 | Central Heat Pump | LUXAIRE | HH836E2S11 |  |  | CTU48C5XFS1+TXV | Z8ES100C16SMPS1 | 34000 |  |  | 19 | 9 | 31600 |  |  | 25200 | 80% | 2 | Both | 707.5 | 2.83 | HRCU-A-CB (Split System: Heat Pump with Remote Outdoor Unit-Air-Source) | N/A
214395930 | Central Heat Pump | YORK | HH836E2S11 |  |  | CTM48C5CFS1 | Y81E100C16SMPS1 | 34000 |  |  | 19 | 9 | 31600 |  |  | 25200 | 80% | 2 | Both | 707.5 | 2.83 | HRCU-A-CB (Split System: Heat Pump with Remote Outdoor Unit-Air-Source) | N/A
214595077 | Central Heat Pump | CHAMPION HEATING AND COOLING | HH836E2S11 |  |  | CTF48C5CFS1 | Z8ES080C20SMPS1 | 34200 |  |  | 19 | 9 | 32000 |  |  | 25400 | 79% | 2 | Both | 712.5 | 2.85 | HRCU-A-CB (Split System: Heat Pump with Remote Outdoor Unit-Air-Source) | N/A
214595072 | Central Heat Pump | CHAMPION HEATING AND COOLING | HH836E2S11 |  |  | CTM48C5CFS1 | Z8ES120C20SMPS1 | 34200 |  |  | 19 | 9 | 32000 |  |  | 25400 | 79% | 2 | Both | 712.5 | 2.85 | HRCU-A-CB (Split System: Heat Pump with Remote Outdoor Unit-Air-Source) | N/A
216784326 | Central Heat Pump | CHAMPION HEATING AND COOLING | HH836E2S11 |  |  | CTU48C5XFS1+TXV | Z8ES120C20LMPS1 | 34200 |  |  | 19 | 9 | 32000 |  |  | 25400 | 79% | 2 | Both | 712.5 | 2.85 | HRCU-A-CB (Split System: Heat Pump with Remote Outdoor Unit-Air-Source) | N/A
214595069 | Central Heat Pump | COLEMAN | HH836E2S11 |  |  | CTM48C5CFS1 | Z8ES120C20SMPS1 | 34200 |  |  | 19 | 9 | 32000 |  |  | 25400 | 79% | 2 | Both | 712.5 | 2.85 | HRCU-A-CB (Split System: Heat Pump with Remote Outdoor Unit-Air-Source) | N/A
214594989 | Central Heat Pump | COLEMAN | HH836E2S11 |  |  | CTF48C5CFS1 | Z8ES120C20SMPS1 | 34200 |  |  | 19 | 9 | 32000 |  |  | 25400 | 79% | 2 | Both | 712.5 | 2.85 | HRCU-A-CB (Split System: Heat Pump with Remote Outdoor Unit-Air-Source) | N/A
214594981 | Central Heat Pump | FRASER-JOHNSTON | HH836E2S11 |  |  | CTM48C5CFS1 | Z8ES080C20SMPS1 | 34200 |  |  | 19 | 9 | 32000 |  |  | 25400 | 79% | 2 | Both | 712.5 | 2.85 | HRCU-A-CB (Split System: Heat Pump with Remote Outdoor Unit-Air-Source) | N/A
216782814 | Central Heat Pump | JOHNSON CONTROLS | HH836E2S11 |  |  | CTM48C5CFS1 | Z8ES120C20LMPS1 | 34200 |  |  | 19 | 9 | 32000 |  |  | 25400 | 79% | 2 | Both | 712.5 | 2.85 | HRCU-A-CB (Split System: Heat Pump with Remote Outdoor Unit-Air-Source) | N/A
214396037 | Central Heat Pump | YORK | HH836E2S11 |  |  | CTF48C5CFS1 | Y81E120C20SMPS1 | 34200 |  |  | 19 | 9 | 32000 |  |  | 25400 | 79% | 2 | Both | 712.5 | 2.85 | HRCU-A-CB (Split System: Heat Pump with Remote Outdoor Unit-Air-Source) | N/A
216781053 | Central Heat Pump | YORK | HH836E2S11 |  |  | CTF48C5CFS1 | Y81E080C20LMPS1 | 34200 |  |  | 19 | 9 | 32000 |  |  | 25400 | 79% | 2 | Both | 712.5 | 2.85 | HRCU-A-CB (Split System: Heat Pump with Remote Outdoor Unit-Air-Source) | N/A
214595037 | Central Heat Pump | CHAMPION HEATING AND COOLING | HH836E2S11 |  |  | CTF48C5CFS1 | Z8ES080C16SMPS1 | 34400 |  |  | 19 | 9 | 32200 |  |  | 25400 | 79% | 2 | Both | 717.5 | 2.87 | HRCU-A-CB (Split System: Heat Pump with Remote Outdoor Unit-Air-Source) | N/A
214595082 | Central Heat Pump | CHAMPION HEATING AND COOLING | HH836E2S11 |  |  | CTM48C5CFS1 | Z8ES080C16SMPS1 | 34400 |  |  | 19 | 9 | 32200 |  |  | 25400 | 79% | 2 | Both | 717.5 | 2.87 | HRCU-A-CB (Split System: Heat Pump with Remote Outdoor Unit-Air-Source) | N/A
214609119 | Central Heat Pump | CHAMPION HEATING AND COOLING | HH836E2S11 |  |  | CTM48C5CFS1 | Z9ES080C16SMPS1 | 34400 |  |  | 19 | 9 | 32600 |  |  | 25800 | 79% | 2 | Both | 717.5 | 2.87 | HRCU-A-CB (Split System: Heat Pump with Remote Outdoor Unit-Air-Source) | N/A
214720141 | Central Heat Pump | FRASER-JOHNSTON | HH836E2S11 |  |  | CTU48C5XFS1+TXV | Z8ES100C20SMPS1 | 34400 |  |  | 19 | 9 | 32000 |  |  | 25400 | 79% | 2 | Both | 717.5 | 2.87 | HRCU-A-CB (Split System: Heat Pump with Remote Outdoor Unit-Air-Source) | N/A
214595006 | Central Heat Pump | FRASER-JOHNSTON | HH836E2S11 |  |  | CTF48C5CFS1 | Z8ES100C20SMPS1 | 34400 |  |  | 19 | 9 | 32000 |  |  | 25400 | 79% | 2 | Both | 717.5 | 2.87 | HRCU-A-CB (Split System: Heat Pump with Remote Outdoor Unit-Air-Source) | N/A
214595038 | Central Heat Pump | JOHNSON CONTROLS | HH836E2S11 |  |  | CTF48C5CFS1 | Z8ES080C16SMPS1 | 34400 |  |  | 19 | 9 | 32200 |  |  | 25400 | 79% | 2 | Both | 717.5 | 2.87 | HRCU-A-CB (Split System: Heat Pump with Remote Outdoor Unit-Air-Source) | N/A
216785653 | Central Heat Pump | LUXAIRE | HH836E2S11 |  |  | CTF48C5CFS1 | Z8ES100C20LMPS1 | 34400 |  |  | 19 | 9 | 32000 |  |  | 25400 | 79% | 2 | Both | 717.5 | 2.87 | HRCU-A-CB (Split System: Heat Pump with Remote Outdoor Unit-Air-Source) | N/A
214720140 | Central Heat Pump | LUXAIRE | HH836E2S11 |  |  | CTU48C5XFS1+TXV | Z8ES100C20SMPS1 | 34400 |  |  | 19 | 9 | 32000 |  |  | 25400 | 79% | 2 | Both | 717.5 | 2.87 | HRCU-A-CB (Split System: Heat Pump with Remote Outdoor Unit-Air-Source) | N/A
216779842 | Central Heat Pump | YORK | HH836E2S11 |  |  | CTM48C5CFS1 | Y81E080C16LMPS1 | 34400 |  |  | 19 | 9 | 32200 |  |  | 25400 | 79% | 2 | Both | 717.5 | 2.87 | HRCU-A-CB (Split System: Heat Pump with Remote Outdoor Unit-Air-Source) | N/A
216374772 | Central Heat Pump | JOHNSON CONTROLS | HH860E2S11 |  |  | CTF60C5CGS1 | Z9ET100C16SMPS1 | 44500 |  |  | 19 | 9 | 45500 |  |  | 33200 | 73% | 2 | Both | 927.5 | 3.71 | HRCU-A-CB (Split System: Heat Pump with Remote Outdoor Unit-Air-Source) | N/A
216374733 | Central Heat Pump | LUXAIRE | HH860E2S11 |  |  | CTM60C5CGS1 | Z9ET100C16SMPS1 | 44500 |  |  | 19 | 9 | 45500 |  |  | 33200 | 73% | 2 | Both | 927.5 | 3.71 | HRCU-A-CB (Split System: Heat Pump with Remote Outdoor Unit-Air-Source) | N/A
216374530 | Central Heat Pump | YORK | HH860E2S11 |  |  | CTF60C5CGS1 | Y92E100C16SMPS1 | 44500 |  |  | 19 | 9 | 45500 |  |  | 33200 | 73% | 2 | Both | 927.5 | 3.71 | HRCU-A-CB (Split System: Heat Pump with Remote Outdoor Unit-Air-Source) | N/A
214397204 | Central Heat Pump | COLEMAN | HH860E2S11 |  |  | CTF60D5CJS1+JMET18DS2N1 |  | 53000 |  |  | 19 | 9 | 54000 |  |  | 39000 | 72% | 2 | Both | 1105 | 4.42 | HRCU-A-CB (Split System: Heat Pump with Remote Outdoor Unit-Air-Source) | N/A
214396369 | Central Heat Pump | COLEMAN | HH860E2S11 |  |  | CTF60D5CJS1 | CP9C120D20MP13 | 53000 |  |  | 19 | 9 | 55000 |  |  | 39500 | 72% | 2 | Both | 1105 | 4.42 | HRCU-A-CB (Split System: Heat Pump with Remote Outdoor Unit-Air-Source) | N/A
214421552 | Central Heat Pump | LUXAIRE | HH860E2S11 |  |  | CTM60D5CJS1+JMET18DS2N1 |  | 53000 |  |  | 19 | 9 | 54000 |  |  | 39000 | 72% | 2 | Both | 1105 | 4.42 | HRCU-A-CB (Split System: Heat Pump with Remote Outdoor Unit-Air-Source) | N/A
214395995 | Central Heat Pump | YORK | HH860E2S11 |  |  | CTF60D5CJS1 | TP9C120D20MP13 | 53000 |  |  | 19 | 9 | 55000 |  |  | 39500 | 72% | 2 | Both | 1105 | 4.42 | HRCU-A-CB (Split System: Heat Pump with Remote Outdoor Unit-Air-Source) | N/A
214398045 | Central Heat Pump | CHAMPION HEATING AND COOLING | HH860E2S11 |  |  | CTM60C5CHS1 | TMLV120C20MP12 | 53500 |  |  | 19 | 9 | 54000 |  |  | 39000 | 72% | 2 | Both | 1115 | 4.46 | HRCU-A-CB (Split System: Heat Pump with Remote Outdoor Unit-Air-Source) | N/A
214398037 | Central Heat Pump | COLEMAN | HH860E2S11 |  |  | CTM60C5CHS1 | TM8V100C20MP12 | 53500 |  |  | 19 | 9 | 54000 |  |  | 39000 | 72% | 2 | Both | 1115 | 4.46 | HRCU-A-CB (Split System: Heat Pump with Remote Outdoor Unit-Air-Source) | N/A
214398039 | Central Heat Pump | FRASER-JOHNSTON | HH860E2S11 |  |  | CTM60C5CHS1 | TM8V100C20MP12 | 53500 |  |  | 19 | 9 | 54000 |  |  | 39000 | 72% | 2 | Both | 1115 | 4.46 | HRCU-A-CB (Split System: Heat Pump with Remote Outdoor Unit-Air-Source) | N/A
214398041 | Central Heat Pump | JOHNSON CONTROLS | HH860E2S11 |  |  | CTM60C5CHS1 | TM8V100C20MP12 | 53500 |  |  | 19 | 9 | 54000 |  |  | 39000 | 72% | 2 | Both | 1115 | 4.46 | HRCU-A-CB (Split System: Heat Pump with Remote Outdoor Unit-Air-Source) | N/A
216783082 | Central Heat Pump | JOHNSON CONTROLS | HH860E2S11 |  |  | CTF60D5CJS1 | Z8ES130D20LMPS1 | 53500 |  |  | 19 | 9 | 54500 |  |  | 39000 | 72% | 2 | Both | 1115 | 4.46 | HRCU-A-CB (Split System: Heat Pump with Remote Outdoor Unit-Air-Source) | N/A
214595013 | Central Heat Pump | JOHNSON CONTROLS | HH860E2S11 |  |  | CTF60D5CJS1 | Z8ES130D20SMPS1 | 53500 |  |  | 19 | 9 | 54500 |  |  | 39000 | 72% | 2 | Both | 1115 | 4.46 | HRCU-A-CB (Split System: Heat Pump with Remote Outdoor Unit-Air-Source) | N/A
214396766 | Central Heat Pump | LUXAIRE | HH860E2S11 |  |  | CTF60D5CJS1+JME18D2SN1 |  | 53500 |  |  | 19 | 9 | 54000 |  |  | 39000 | 72% | 2 | Both | 1115 | 4.46 | HRCU-A-CB (Split System: Heat Pump with Remote Outdoor Unit-Air-Source) | N/A
214395788 | Central Heat Pump | YORK | HH860E2S11 |  |  | CTM60C5CHS1 | TM8V100C20MP12 | 53500 |  |  | 19 | 9 | 54000 |  |  | 39000 | 72% | 2 | Both | 1115 | 4.46 | HRCU-A-CB (Split System: Heat Pump with Remote Outdoor Unit-Air-Source) | N/A
216374577 | Central Heat Pump | CHAMPION HEATING AND COOLING | HH860E2S11 |  |  | CTF60D5CHS1 | Z9ET120D20SMPS1 | 54000 |  |  | 19 | 9 | 55000 |  |  | 40000 | 73% | 2 | Both | 1125 | 4.5 | HRCU-A-CB (Split System: Heat Pump with Remote Outdoor Unit-Air-Source) | N/A
216374737 | Central Heat Pump | COLEMAN | HH860E2S11 |  |  | CTU60D5XHS1+TXV | Z9ET120D20SMPS1 | 54000 |  |  | 19 | 9 | 55000 |  |  | 40000 | 73% | 2 | Both | 1125 | 4.5 | HRCU-A-CB (Split System: Heat Pump with Remote Outdoor Unit-Air-Source) | N/A
214397177 | Central Heat Pump | COLEMAN | HH860E2S11 |  |  | CTM60D5CHS1 | TM9V120D20MP12 | 54000 |  |  | 19 | 9 | 54000 |  |  | 39000 | 72% | 2 | Both | 1125 | 4.5 | HRCU-A-CB (Split System: Heat Pump with Remote Outdoor Unit-Air-Source) | N/A
214398416 | Central Heat Pump | FRASER-JOHNSTON | HH860E2S11 |  |  | CTF60D5CHS1 | TP9C120D20MP13 | 54000 |  |  | 19 | 9 | 54500 |  |  | 39500 | 72% | 2 | Both | 1125 | 4.5 | HRCU-A-CB (Split System: Heat Pump with Remote Outdoor Unit-Air-Source) | N/A
214397179 | Central Heat Pump | FRASER-JOHNSTON | HH860E2S11 |  |  | CTM60D5CHS1 | TM9V120D20MP12 | 54000 |  |  | 19 | 9 | 54000 |  |  | 39000 | 72% | 2 | Both | 1125 | 4.5 | HRCU-A-CB (Split System: Heat Pump with Remote Outdoor Unit-Air-Source) | N/A
214398463 | Central Heat Pump | FRASER-JOHNSTON | HH860E2S11 |  |  | CTM60D5CJS1+JMVT20DC2N1 |  | 54000 |  |  | 19 | 9 | 55500 |  |  | 39500 | 71% | 2 | Both | 1125 | 4.5 | HRCU-A-CB (Split System: Heat Pump with Remote Outdoor Unit-Air-Source) | N/A
214650244 | Central Heat Pump | YORK | HH860E2S11 |  |  | CTU60D5XHS1+TXV | YP9C120D20MP13 | 54000 |  |  | 19 | 9 | 54500 |  |  | 39500 | 72% | 2 | Both | 1125 | 4.5 | HRCU-A-CB (Split System: Heat Pump with Remote Outdoor Unit-Air-Source) | N/A
216764866 | Central Heat Pump | AMERICAN STANDARD | 5A6H7060A1 |  |  | 5PX*D010AS3 | S8X2C080M5PSC | 52500 |  |  | 16.5 | 9 | 51000 |  |  | 38500 | 75% | 2.2 | Both | 1095 | 4.38 | HRCU-A-CB (Split System: Heat Pump with Remote Outdoor Unit-Air-Source) | N/A
216764538 | Central Heat Pump | TRANE | 5TWX7060A1 |  |  | 5TXCD010AS3 | S9V2D120U5VSB | 52500 |  |  | 16.5 | 9 | 51000 |  |  | 38500 | 75% | 2.2 | Both | 1095 | 4.38 | HRCU-A-CB (Split System: Heat Pump with Remote Outdoor Unit-Air-Source) | N/A
216764055 | Central Heat Pump | TRANE | 5TWR7060A1 |  |  | 5PX*D010AS3 | S9V2D120U5PSC | 52500 |  |  | 16.5 | 9 | 51000 |  |  | 38500 | 75% | 2.2 | Both | 1095 | 4.38 | HRCU-A-CB (Split System: Heat Pump with Remote Outdoor Unit-Air-Source) | N/A
216763452 | Central Heat Pump | TRANE | 5TWR7024A1 |  |  | 5PX*C009AS3 | *DHMC100CCV4 | 21000 |  |  | 16 | 9 | 20600 |  |  | 16700 | 81% | 2 | Both | 437.5 | 1.75 | HRCU-A-CB (Split System: Heat Pump with Remote Outdoor Unit-Air-Source) | N/A
217106168 | Central Heat Pump | BRYANT HEATING AND COOLING SYSTEMS | 293VAN036**AA* |  |  | CAA**6121AM*+UI | 987TA48080C17*** | 34200 |  |  | 20 | 9 | 34800 |  |  | 26600 | 76% | 1.92 | Both | 712.5 | 2.85 | HRCU-A-CB (Split System: Heat Pump with Remote Outdoor Unit-Air-Source) | N/A
214809258 | Central Heat Pump | CHAMPION HEATING AND COOLING | HH860E2S11 |  |  | CTU60C5XGS1+TXV | TL9E100C20UH11 | 44000 |  |  | 17 | 9 | 44500 |  |  | 33400 | 75% | 2 | Both | 917.5 | 3.67 | HRCU-A-CB (Split System: Heat Pump with Remote Outdoor Unit-Air-Source) | N/A
214397092 | Central Heat Pump | FRASER-JOHNSTON | HH860E2S11 |  |  | CTF60C5CGS1 | TL9E100C20UH11 | 44000 |  |  | 17 | 9 | 44500 |  |  | 33400 | 75% | 2 | Both | 917.5 | 3.67 | HRCU-A-CB (Split System: Heat Pump with Remote Outdoor Unit-Air-Source) | N/A
214397494 | Central Heat Pump | CHAMPION HEATING AND COOLING | HH860E2S11 |  |  | CTM60C5CGS1 | TM9E080C20MP12 | 44500 |  |  | 17 | 9 | 45000 |  |  | 33800 | 75% | 2 | Both | 927.5 | 3.71 | HRCU-A-CB (Split System: Heat Pump with Remote Outdoor Unit-Air-Source) | N/A
216374571 | Central Heat Pump | FRASER-JOHNSTON | HH860E2S11 |  |  | CTM60D5CGS1 | Z9ET120D20SMPS1 | 44500 |  |  | 17 | 9 | 45000 |  |  | 32600 | 72% | 2 | Both | 927.5 | 3.71 | HRCU-A-CB (Split System: Heat Pump with Remote Outdoor Unit-Air-Source) | N/A
214719983 | Central Heat Pump | FRASER-JOHNSTON | HH860E2S11 |  |  | CTU60C5XGS1+TXV | TM9E100C20MP12 | 44500 |  |  | 17 | 9 | 45000 |  |  | 33800 | 75% | 2 | Both | 927.5 | 3.71 | HRCU-A-CB (Split System: Heat Pump with Remote Outdoor Unit-Air-Source) | N/A
214397873 | Central Heat Pump | JOHNSON CONTROLS | HH860E2S11 |  |  | CTF60C5CGS1 | TM9E080C20MP12 | 44500 |  |  | 17 | 9 | 45000 |  |  | 33800 | 75% | 2 | Both | 927.5 | 3.71 | HRCU-A-CB (Split System: Heat Pump with Remote Outdoor Unit-Air-Source) | N/A
216374527 | Central Heat Pump | YORK | HH860E2S11 |  |  | CTF60D5CGS1 | Y92E120D20SMPS1 | 44500 |  |  | 17 | 9 | 45000 |  |  | 32600 | 72% | 2 | Both | 927.5 | 3.71 | HRCU-A-CB (Split System: Heat Pump with Remote Outdoor Unit-Air-Source) | N/A
214397679 | Central Heat Pump | COLEMAN | HH836E2S11 |  |  | CTM36B5CDS1+JMC12B2SN1 |  | 33200 |  |  | 18 | 9 | 30400 |  |  | 24800 | 82% | 2 | Both | 692.5 | 2.77 | HRCU-A-CB (Split System: Heat Pump with Remote Outdoor Unit-Air-Source) | N/A
215853404 | Central Heat Pump | FRASER-JOHNSTON | HH836E2S11 |  |  | CTM36B5CDS1+JMVT12BC2N1 |  | 33200 |  |  | 18 | 9 | 30400 |  |  | 24800 | 82% | 2 | Both | 692.5 | 2.77 | HRCU-A-CB (Split System: Heat Pump with Remote Outdoor Unit-Air-Source) | N/A
214809011 | Central Heat Pump | CHAMPION HEATING AND COOLING | HH860E2S11 |  |  | CTU60C5XGS1+TXV | TM8V100C16MP12 | 43500 |  |  | 18 | 9 | 44000 |  |  | 33400 | 76% | 2 | Both | 907.5 | 3.63 | HRCU-A-CB (Split System: Heat Pump with Remote Outdoor Unit-Air-Source) | N/A
214396570 | Central Heat Pump | CHAMPION HEATING AND COOLING | HH860E2S11 |  |  | CTF60C5CGS1 | TM9V100C16MP12 | 43500 |  |  | 18 | 9 | 44000 |  |  | 33200 | 75% | 2 | Both | 907.5 | 3.63 | HRCU-A-CB (Split System: Heat Pump with Remote Outdoor Unit-Air-Source) | N/A
214396567 | Central Heat Pump | COLEMAN | HH860E2S11 |  |  | CTF60C5CGS1 | TM9V100C16MP12 | 43500 |  |  | 18 | 9 | 44000 |  |  | 33200 | 75% | 2 | Both | 907.5 | 3.63 | HRCU-A-CB (Split System: Heat Pump with Remote Outdoor Unit-Air-Source) | N/A
214398642 | Central Heat Pump | COLEMAN | HH860E2S11 |  |  | CTF60C5CGS1 | TM8V080C16MP12 | 43500 |  |  | 18 | 9 | 44000 |  |  | 33400 | 76% | 2 | Both | 907.5 | 3.63 | HRCU-A-CB (Split System: Heat Pump with Remote Outdoor Unit-Air-Source) | N/A
214396571 | Central Heat Pump | JOHNSON CONTROLS | HH860E2S11 |  |  | CTF60C5CGS1 | TM9V100C16MP12 | 43500 |  |  | 18 | 9 | 44000 |  |  | 33200 | 75% | 2 | Both | 907.5 | 3.63 | HRCU-A-CB (Split System: Heat Pump with Remote Outdoor Unit-Air-Source) | N/A
214398648 | Central Heat Pump | LUXAIRE | HH860E2S11 |  |  | CTF60C5CGS1 | TMLV100C16MP12 | 43500 |  |  | 18 | 9 | 44000 |  |  | 33400 | 76% | 2 | Both | 907.5 | 3.63 | HRCU-A-CB (Split System: Heat Pump with Remote Outdoor Unit-Air-Source) | N/A
214396573 | Central Heat Pump | LUXAIRE | HH860E2S11 |  |  | CTF60C5CGS1 | TP9C100C16MP13 | 43500 |  |  | 18 | 9 | 44000 |  |  | 33200 | 75% | 2 | Both | 907.5 | 3.63 | HRCU-A-CB (Split System: Heat Pump with Remote Outdoor Unit-Air-Source) | N/A
214398638 | Central Heat Pump | LUXAIRE | HH860E2S11 |  |  | CTF60C5CGS1 | TM8V100C16MP12 | 43500 |  |  | 18 | 9 | 44000 |  |  | 33400 | 76% | 2 | Both | 907.5 | 3.63 | HRCU-A-CB (Split System: Heat Pump with Remote Outdoor Unit-Air-Source) | N/A
214649782 | Central Heat Pump | CHAMPION HEATING AND COOLING | HH860E2S11 |  |  | CTU60D5XGS1+TXV | TP9C120D20MP13 | 44000 |  |  | 18 | 9 | 44500 |  |  | 33400 | 75% | 2 | Both | 917.5 | 3.67 | HRCU-A-CB (Split System: Heat Pump with Remote Outdoor Unit-Air-Source) | N/A
214397489 | Central Heat Pump | CHAMPION HEATING AND COOLING | HH860E2S11 |  |  | CTF60C5CGS1 | TL8E080C16UH11 | 44000 |  |  | 18 | 9 | 44500 |  |  | 33600 | 76% | 2 | Both | 917.5 | 3.67 | HRCU-A-CB (Split System: Heat Pump with Remote Outdoor Unit-Air-Source) | N/A
214397892 | Central Heat Pump | CHAMPION HEATING AND COOLING | HH860E2S11 |  |  | CTM60C5CGS1 | TMLV120C20MP12 | 44000 |  |  | 18 | 9 | 44500 |  |  | 33600 | 76% | 2 | Both | 917.5 | 3.67 | HRCU-A-CB (Split System: Heat Pump with Remote Outdoor Unit-Air-Source) | N/A
214397516 | Central Heat Pump | CHAMPION HEATING AND COOLING | HH860E2S11 |  |  | CTM60C5CGS1 | TL9E100C20UH11 | 44000 |  |  | 18 | 9 | 44500 |  |  | 33400 | 75% | 2 | Both | 917.5 | 3.67 | HRCU-A-CB (Split System: Heat Pump with Remote Outdoor Unit-Air-Source) | N/A
214584641 | Central Heat Pump | COLEMAN | HH860E2S11 |  |  | CTM60C5CGS1 | Z8ES120C20SMPS1 | 44000 |  |  | 18 | 9 | 44500 |  |  | 33400 | 75% | 2 | Both | 917.5 | 3.67 | HRCU-A-CB (Split System: Heat Pump with Remote Outdoor Unit-Air-Source) | N/A
214396639 | Central Heat Pump | COLEMAN | HH860E2S11 |  |  | CTM60C5CGS1 | TMLV100C16MP12 | 44000 |  |  | 18 | 9 | 44500 |  |  | 33600 | 76% | 2 | Both | 917.5 | 3.67 | HRCU-A-CB (Split System: Heat Pump with Remote Outdoor Unit-Air-Source) | N/A
214397474 | Central Heat Pump | COLEMAN | HH860E2S11 |  |  | CTM60C5CGS1 | TM9V100C20MP12 | 44000 |  |  | 18 | 9 | 44500 |  |  | 33600 | 76% | 2 | Both | 917.5 | 3.67 | HRCU-A-CB (Split System: Heat Pump with Remote Outdoor Unit-Air-Source) | N/A
214397513 | Central Heat Pump | COLEMAN | HH860E2S11 |  |  | CTM60C5CGS1 | TL9E100C20UH11 | 44000 |  |  | 18 | 9 | 44500 |  |  | 33400 | 75% | 2 | Both | 917.5 | 3.67 | HRCU-A-CB (Split System: Heat Pump with Remote Outdoor Unit-Air-Source) | N/A
216785062 | Central Heat Pump | COLEMAN | HH860E2S11 |  |  | CTM60C5CGS1 | Z8ES120C20LMPS1 | 44000 |  |  | 18 | 9 | 44500 |  |  | 33400 | 75% | 2 | Both | 917.5 | 3.67 | HRCU-A-CB (Split System: Heat Pump with Remote Outdoor Unit-Air-Source) | N/A
214396641 | Central Heat Pump | FRASER-JOHNSTON | HH860E2S11 |  |  | CTM60C5CGS1 | TMLV100C16MP12 | 44000 |  |  | 18 | 9 | 44500 |  |  | 33600 | 76% | 2 | Both | 917.5 | 3.67 | HRCU-A-CB (Split System: Heat Pump with Remote Outdoor Unit-Air-Source) | N/A
214649778 | Central Heat Pump | JOHNSON CONTROLS | HH860E2S11 |  |  | CTU60D5XGS1+TXV | TM9V120D20MP12 | 44000 |  |  | 18 | 9 | 44500 |  |  | 33400 | 75% | 2 | Both | 917.5 | 3.67 | HRCU-A-CB (Split System: Heat Pump with Remote Outdoor Unit-Air-Source) | N/A
214397411 | Central Heat Pump | JOHNSON CONTROLS | HH860E2S11 |  |  | CTF60D5CGS1 | TM9V120D20MP12 | 44000 |  |  | 18 | 9 | 44500 |  |  | 33400 | 75% | 2 | Both | 917.5 | 3.67 | HRCU-A-CB (Split System: Heat Pump with Remote Outdoor Unit-Air-Source) | N/A
214396595 | Central Heat Pump | LUXAIRE | HH860E2S11 |  |  | CTM60C5CGS1 | TL8E100C20UH11 | 44000 |  |  | 18 | 9 | 44000 |  |  | 33400 | 76% | 2 | Both | 917.5 | 3.67 | HRCU-A-CB (Split System: Heat Pump with Remote Outdoor Unit-Air-Source) | N/A
214398734 | Central Heat Pump | LUXAIRE | HH860E2S11 |  |  | CTM60D5CGS1 | LP9C120D20MP13 | 44000 |  |  | 18 | 9 | 44000 |  |  | 33400 | 76% | 2 | Both | 917.5 | 3.67 | HRCU-A-CB (Split System: Heat Pump with Remote Outdoor Unit-Air-Source) | N/A
214650029 | Central Heat Pump | YORK | HH860E2S11 |  |  | CTU60D5XGS1+TXV | TM9V120D20MP12 | 44000 |  |  | 18 | 9 | 44500 |  |  | 33400 | 75% | 2 | Both | 917.5 | 3.67 | HRCU-A-CB (Split System: Heat Pump with Remote Outdoor Unit-Air-Source) | N/A
214396059 | Central Heat Pump | YORK | HH860E2S11 |  |  | CTM60C5CGS1 | TM8V080C16MP12 | 44000 |  |  | 18 | 9 | 44500 |  |  | 33600 | 76% | 2 | Both | 917.5 | 3.67 | HRCU-A-CB (Split System: Heat Pump with Remote Outdoor Unit-Air-Source) | N/A
214395751 | Central Heat Pump | YORK | HH860E2S11 |  |  | CTM60C5CGS1 | TM8V100C20MP12 | 44000 |  |  | 18 | 9 | 44500 |  |  | 33600 | 76% | 2 | Both | 917.5 | 3.67 | HRCU-A-CB (Split System: Heat Pump with Remote Outdoor Unit-Air-Source) | N/A
214395958 | Central Heat Pump | YORK | HH860E2S11 |  |  | CTM60D5CGS1 | YP9C120D20MP13 | 44000 |  |  | 18 | 9 | 44000 |  |  | 33400 | 76% | 2 | Both | 917.5 | 3.67 | HRCU-A-CB (Split System: Heat Pump with Remote Outdoor Unit-Air-Source) | N/A
214395657 | Central Heat Pump | YORK | HH860E2S11 |  |  | CTM60C5CGS1 | TL9E100C20UH11 | 44000 |  |  | 18 | 9 | 44500 |  |  | 33400 | 75% | 2 | Both | 917.5 | 3.67 | HRCU-A-CB (Split System: Heat Pump with Remote Outdoor Unit-Air-Source) | N/A
214396563 | Central Heat Pump | LUXAIRE | HH860E2S11 |  |  | CTF60C5CGS1 | TL8E100C20UH11 | 45000 |  |  | 18 | 9 | 45000 |  |  | 33400 | 74% | 2 | Both | 937.5 | 3.75 | HRCU-A-CB (Split System: Heat Pump with Remote Outdoor Unit-Air-Source) | N/A
214609201 | Central Heat Pump | LUXAIRE | HH860E2S11 |  |  | CTM60C5CGS1 | Z9ES080C16SMPS1 | 45000 |  |  | 18 | 9 | 46000 |  |  | 33800 | 73% | 2 | Both | 937.5 | 3.75 | HRCU-A-CB (Split System: Heat Pump with Remote Outdoor Unit-Air-Source) | N/A
214807608 | Central Heat Pump | YORK | HH860E2S11 |  |  | CTU60C5XGS1+TXV | Y81E120C20SMPS1 | 45000 |  |  | 18 | 9 | 45500 |  |  | 33400 | 73% | 2 | Both | 937.5 | 3.75 | HRCU-A-CB (Split System: Heat Pump with Remote Outdoor Unit-Air-Source) | N/A
216801789 | Central Heat Pump | FRASER-JOHNSTON | HH836E2S11 |  |  | CTU48C5XFS1+TXV | Z8ET120C20LMPS1 | 32600 |  |  | 19 | 9 | 30200 |  |  | 23000 | 76% | 2 | Both | 680 | 2.72 | HRCU-A-CB (Split System: Heat Pump with Remote Outdoor Unit-Air-Source) | N/A
216801765 | Central Heat Pump | YORK | HH836E2S11 |  |  | CTU48C5XFS1+TXV | Y82E120C20LMPS1 | 32600 |  |  | 19 | 9 | 30200 |  |  | 23000 | 76% | 2 | Both | 680 | 2.72 | HRCU-A-CB (Split System: Heat Pump with Remote Outdoor Unit-Air-Source) | N/A
216801790 | Central Heat Pump | FRASER-JOHNSTON | HH836E2S11 |  |  | CTM48C5CFS1 | Z8ET120C20LMPS1 | 32800 |  |  | 19 | 9 | 30200 |  |  | 22800 | 75% | 2 | Both | 682.5 | 2.73 | HRCU-A-CB (Split System: Heat Pump with Remote Outdoor Unit-Air-Source) | N/A
216801862 | Central Heat Pump | JOHNSON CONTROLS | HH836E2S11 |  |  | CTM48C5CFS1 | Z8ET120C20LMPS1 | 32800 |  |  | 19 | 9 | 30200 |  |  | 22800 | 75% | 2 | Both | 682.5 | 2.73 | HRCU-A-CB (Split System: Heat Pump with Remote Outdoor Unit-Air-Source) | N/A
216801852 | Central Heat Pump | JOHNSON CONTROLS | HH836E2S11 |  |  | CTU48C5XFS1+TXV | Z8ET080C16LMPS1 | 32800 |  |  | 19 | 9 | 30200 |  |  | 22800 | 75% | 2 | Both | 682.5 | 2.73 | HRCU-A-CB (Split System: Heat Pump with Remote Outdoor Unit-Air-Source) | N/A
216801834 | Central Heat Pump | COLEMAN | HH836E2S11 |  |  | CTF48C5CFS1 | Z8ET100C20LMPS1 | 33000 |  |  | 19 | 9 | 30600 |  |  | 23000 | 75% | 2 | Both | 687.5 | 2.75 | HRCU-A-CB (Split System: Heat Pump with Remote Outdoor Unit-Air-Source) | N/A
216801786 | Central Heat Pump | FRASER-JOHNSTON | HH836E2S11 |  |  | CTF48C5CFS1 | Z8ET100C20LMPS1 | 33000 |  |  | 19 | 9 | 30600 |  |  | 23000 | 75% | 2 | Both | 687.5 | 2.75 | HRCU-A-CB (Split System: Heat Pump with Remote Outdoor Unit-Air-Source) | N/A
216801787 | Central Heat Pump | FRASER-JOHNSTON | HH836E2S11 |  |  | CTU48C5XFS1+TXV | Z8ET100C20LMPS1 | 33000 |  |  | 19 | 9 | 30600 |  |  | 23000 | 75% | 2 | Both | 687.5 | 2.75 | HRCU-A-CB (Split System: Heat Pump with Remote Outdoor Unit-Air-Source) | N/A
216801811 | Central Heat Pump | LUXAIRE | HH836E2S11 |  |  | CTU48C5XFS1+TXV | Z8ET100C20LMPS1 | 33000 |  |  | 19 | 9 | 30600 |  |  | 23000 | 75% | 2 | Both | 687.5 | 2.75 | HRCU-A-CB (Split System: Heat Pump with Remote Outdoor Unit-Air-Source) | N/A
216801881 | Central Heat Pump | CHAMPION HEATING AND COOLING | HH836E2S11 |  |  | CTM48C5CFS1 | Z8ET100C20LMPS1 | 33200 |  |  | 19 | 9 | 30800 |  |  | 23000 | 75% | 2 | Both | 692.5 | 2.77 | HRCU-A-CB (Split System: Heat Pump with Remote Outdoor Unit-Air-Source) | N/A
214807755 | Central Heat Pump | JOHNSON CONTROLS | HH836E2S11 |  |  | CTU36B5XDS1+TXV | Z8ET080B12LMPS1 | 33200 |  |  | 19 | 9 | 30400 |  |  | 24800 | 82% | 2 | Both | 692.5 | 2.77 | HRCU-A-CB (Split System: Heat Pump with Remote Outdoor Unit-Air-Source) | N/A
215853439 | Central Heat Pump | CHAMPION HEATING AND COOLING | HH836E2S11 |  |  | CTU48C5XFS1+JMET16CS2N1+TXV |  | 33800 |  |  | 19 | 9 | 31200 |  |  | 25200 | 81% | 2 | Both | 705 | 2.82 | HRCU-A-CB (Split System: Heat Pump with Remote Outdoor Unit-Air-Source) | N/A
214421529 | Central Heat Pump | CHAMPION HEATING AND COOLING | HH836E2S11 |  |  | CTM48C5CFS1+JMET16CS2N1 |  | 33800 |  |  | 19 | 9 | 31400 |  |  | 25200 | 80% | 2 | Both | 705 | 2.82 | HRCU-A-CB (Split System: Heat Pump with Remote Outdoor Unit-Air-Source) | N/A
214397331 | Central Heat Pump | CHAMPION HEATING AND COOLING | HH836E2S11 |  |  | CTM48C5CFS1+JMVT17CC2N1 |  | 34000 |  |  | 19 | 9 | 31600 |  |  | 25000 | 79% | 2 | Both | 707.5 | 2.83 | HRCU-A-CB (Split System: Heat Pump with Remote Outdoor Unit-Air-Source) | N/A
215853346 | Central Heat Pump | COLEMAN | HH836E2S11 |  |  | CTU48C5XFS1+JME12C2SN1+TXV |  | 34000 |  |  | 19 | 9 | 31400 |  |  | 25200 | 80% | 2 | Both | 707.5 | 2.83 | HRCU-A-CB (Split System: Heat Pump with Remote Outdoor Unit-Air-Source) | N/A
214807748 | Central Heat Pump | FRASER-JOHNSTON | HH836E2S11 |  |  | CTU36B5XDS1+JMVT12BC2N1+TXV |  | 34000 |  |  | 19 | 9 | 31400 |  |  | 25600 | 82% | 2 | Both | 707.5 | 2.83 | HRCU-A-CB (Split System: Heat Pump with Remote Outdoor Unit-Air-Source) | N/A
214397347 | Central Heat Pump | JOHNSON CONTROLS | HH836E2S11 |  |  | CTM48C5CFS1+JMC17C2SN1 |  | 34000 |  |  | 19 | 9 | 31400 |  |  | 25000 | 80% | 2 | Both | 707.5 | 2.83 | HRCU-A-CB (Split System: Heat Pump with Remote Outdoor Unit-Air-Source) | N/A
214584750 | Central Heat Pump | JOHNSON CONTROLS | HH836E2S11 |  |  | CTM48C5CFS1 | Z8ES120C16SMPS1 | 34000 |  |  | 19 | 9 | 31400 |  |  | 25200 | 80% | 2 | Both | 707.5 | 2.83 | HRCU-A-CB (Split System: Heat Pump with Remote Outdoor Unit-Air-Source) | N/A
214396945 | Central Heat Pump | JOHNSON CONTROLS | HH836E2S11 |  |  | CTM48C5CFS1+JMVT16CC2N1 |  | 34000 |  |  | 19 | 9 | 31400 |  |  | 25000 | 80% | 2 | Both | 707.5 | 2.83 | HRCU-A-CB (Split System: Heat Pump with Remote Outdoor Unit-Air-Source) | N/A
214396392 | Central Heat Pump | LUXAIRE | HH836E2S11 |  |  | CTF36B5CDS1+JMVT12BC2N1 |  | 34000 |  |  | 19 | 9 | 31400 |  |  | 25600 | 82% | 2 | Both | 707.5 | 2.83 | HRCU-A-CB (Split System: Heat Pump with Remote Outdoor Unit-Air-Source) | N/A
216780611 | Central Heat Pump | YORK | HH836E2S11 |  |  | CTM48C5CFS1 | Y81E120C16LMPS1 | 34000 |  |  | 19 | 9 | 31400 |  |  | 25200 | 80% | 2 | Both | 707.5 | 2.83 | HRCU-A-CB (Split System: Heat Pump with Remote Outdoor Unit-Air-Source) | N/A
214421510 | Central Heat Pump | JOHNSON CONTROLS | HH836E2S11 |  |  | CTF36B5CDS1+JMET12BS2N1 |  | 34200 |  |  | 19 | 9 | 31600 |  |  | 25800 | 82% | 2 | Both | 712.5 | 2.85 | HRCU-A-CB (Split System: Heat Pump with Remote Outdoor Unit-Air-Source) | N/A
216591732 | Central Heat Pump | KENMORE | HH836E2S11 |  |  | CTU48C5XFS1+JME16C2SN1+TXV |  | 34200 |  |  | 19 | 9 | 31600 |  |  | 25200 | 80% | 2 | Both | 712.5 | 2.85 | HRCU-A-CB (Split System: Heat Pump with Remote Outdoor Unit-Air-Source) | N/A
214807794 | Central Heat Pump | CHAMPION HEATING AND COOLING | HH836E2S11 |  |  | CTU48C5XFS1+JMVT16CC2N1+TXV |  | 34400 |  |  | 19 | 9 | 32000 |  |  | 25200 | 79% | 2 | Both | 717.5 | 2.87 | HRCU-A-CB (Split System: Heat Pump with Remote Outdoor Unit-Air-Source) | N/A
215853352 | Central Heat Pump | COLEMAN | HH836E2S11 |  |  | CTM36C5CDS1+JMC16C2SN1 |  | 34400 |  |  | 19 | 9 | 31600 |  |  | 25800 | 82% | 2 | Both | 717.5 | 2.87 | HRCU-A-CB (Split System: Heat Pump with Remote Outdoor Unit-Air-Source) | N/A
214807781 | Central Heat Pump | COLEMAN | HH836E2S11 |  |  | CTU48C5XFS1+JMVT17CC2N1+TXV |  | 34400 |  |  | 19 | 9 | 32000 |  |  | 25200 | 79% | 2 | Both | 717.5 | 2.87 | HRCU-A-CB (Split System: Heat Pump with Remote Outdoor Unit-Air-Source) | N/A
215853405 | Central Heat Pump | FRASER-JOHNSTON | HH836E2S11 |  |  | CTM36C5CDS1+JMVT17CC2N1 |  | 34400 |  |  | 19 | 9 | 31600 |  |  | 25800 | 82% | 2 | Both | 717.5 | 2.87 | HRCU-A-CB (Split System: Heat Pump with Remote Outdoor Unit-Air-Source) | N/A
215853329 | Central Heat Pump | JOHNSON CONTROLS | HH836E2S11 |  |  | CTM36C5CDS1+JMVT16CC2N1 |  | 34400 |  |  | 19 | 9 | 31600 |  |  | 25800 | 82% | 2 | Both | 717.5 | 2.87 | HRCU-A-CB (Split System: Heat Pump with Remote Outdoor Unit-Air-Source) | N/A
215853324 | Central Heat Pump | JOHNSON CONTROLS | HH836E2S11 |  |  | CTM36C5CDS1+JMC16C2SN1 |  | 34400 |  |  | 19 | 9 | 31600 |  |  | 25800 | 82% | 2 | Both | 717.5 | 2.87 | HRCU-A-CB (Split System: Heat Pump with Remote Outdoor Unit-Air-Source) | N/A
215853381 | Central Heat Pump | LUXAIRE | HH836E2S11 |  |  | CTU48C5XFS1+JMC16C2SN1+TXV |  | 34400 |  |  | 19 | 9 | 32000 |  |  | 25200 | 79% | 2 | Both | 717.5 | 2.87 | HRCU-A-CB (Split System: Heat Pump with Remote Outdoor Unit-Air-Source) | N/A
214398207 | Central Heat Pump | LUXAIRE | HH836E2S11 |  |  | CTF48C5CFS1+JMC16C2SN1 |  | 34400 |  |  | 19 | 9 | 32000 |  |  | 25200 | 79% | 2 | Both | 717.5 | 2.87 | HRCU-A-CB (Split System: Heat Pump with Remote Outdoor Unit-Air-Source) | N/A
214807380 | Central Heat Pump | YORK | HH836E2S11 |  |  | CTU48C5XFS1+JMVT16CC2N1+TXV |  | 34400 |  |  | 19 | 9 | 32000 |  |  | 25200 | 79% | 2 | Both | 717.5 | 2.87 | HRCU-A-CB (Split System: Heat Pump with Remote Outdoor Unit-Air-Source) | N/A
214395840 | Central Heat Pump | YORK | HH836E2S11 |  |  | CTM48C5CFS1+JMC16C2SN1 |  | 34400 |  |  | 19 | 9 | 31800 |  |  | 25200 | 79% | 2 | Both | 717.5 | 2.87 | HRCU-A-CB (Split System: Heat Pump with Remote Outdoor Unit-Air-Source) | N/A
214398496 | Central Heat Pump | COLEMAN | HH836E2S11 |  |  | CTF36C5CDS1+JMVT16CC2N1 |  | 34800 |  |  | 19 | 9 | 32200 |  |  | 25800 | 80% | 2 | Both | 725 | 2.9 | HRCU-A-CB (Split System: Heat Pump with Remote Outdoor Unit-Air-Source) | N/A
214398107 | Central Heat Pump | FRASER-JOHNSTON | HH836E2S11 |  |  | CTF36C5CDS1+JMC16C2SN1 |  | 34800 |  |  | 19 | 9 | 32200 |  |  | 25800 | 80% | 2 | Both | 725 | 2.9 | HRCU-A-CB (Split System: Heat Pump with Remote Outdoor Unit-Air-Source) | N/A
214396732 | Central Heat Pump | FRASER-JOHNSTON | HH860E2S11 |  |  | CTF60C5CHS1 | TL8E100C20UH11 | 53000 |  |  | 19 | 9 | 53500 |  |  | 38500 | 72% | 2 | Both | 1105 | 4.42 | HRCU-A-CB (Split System: Heat Pump with Remote Outdoor Unit-Air-Source) | N/A
214396731 | Central Heat Pump | LUXAIRE | HH860E2S11 |  |  | CTF60C5CHS1 | TL8E100C20UH11 | 53000 |  |  | 19 | 9 | 53500 |  |  | 38500 | 72% | 2 | Both | 1105 | 4.42 | HRCU-A-CB (Split System: Heat Pump with Remote Outdoor Unit-Air-Source) | N/A
214398452 | Central Heat Pump | LUXAIRE | HH860E2S11 |  |  | CTM60C5CHS1 | TL8E100C20UH11 | 53000 |  |  | 19 | 9 | 53500 |  |  | 38000 | 71% | 2 | Both | 1105 | 4.42 | HRCU-A-CB (Split System: Heat Pump with Remote Outdoor Unit-Air-Source) | N/A
214395892 | Central Heat Pump | YORK | HH860E2S11 |  |  | CTM60C5CHS1 | TL8E100C20UH11 | 53000 |  |  | 19 | 9 | 53500 |  |  | 38000 | 71% | 2 | Both | 1105 | 4.42 | HRCU-A-CB (Split System: Heat Pump with Remote Outdoor Unit-Air-Source) | N/A
214584633 | Central Heat Pump | FRASER-JOHNSTON | HH860E2S11 |  |  | CTF60C5CHS1 | Z8ES120C20SMPS1 | 53500 |  |  | 19 | 9 | 53500 |  |  | 38000 | 71% | 2 | Both | 1115 | 4.46 | HRCU-A-CB (Split System: Heat Pump with Remote Outdoor Unit-Air-Source) | N/A
216784740 | Central Heat Pump | FRASER-JOHNSTON | HH860E2S11 |  |  | CTM60C5CHS1 | Z8ES120C20LMPS1 | 53500 |  |  | 19 | 9 | 53500 |  |  | 38000 | 71% | 2 | Both | 1115 | 4.46 | HRCU-A-CB (Split System: Heat Pump with Remote Outdoor Unit-Air-Source) | N/A
214584632 | Central Heat Pump | LUXAIRE | HH860E2S11 |  |  | CTF60C5CHS1 | Z8ES120C20SMPS1 | 53500 |  |  | 19 | 9 | 53500 |  |  | 38000 | 71% | 2 | Both | 1115 | 4.46 | HRCU-A-CB (Split System: Heat Pump with Remote Outdoor Unit-Air-Source) | N/A
216785476 | Central Heat Pump | CHAMPION HEATING AND COOLING | HH860E2S11 |  |  | CTF60C5CHS1 | Z8ES080C20LMPS1 | 54000 |  |  | 19 | 9 | 54000 |  |  | 39000 | 72% | 2 | Both | 1125 | 4.5 | HRCU-A-CB (Split System: Heat Pump with Remote Outdoor Unit-Air-Source) | N/A
216785466 | Central Heat Pump | COLEMAN | HH860E2S11 |  |  | CTF60C5CHS1 | Z8ES080C20LMPS1 | 54000 |  |  | 19 | 9 | 54000 |  |  | 39000 | 72% | 2 | Both | 1125 | 4.5 | HRCU-A-CB (Split System: Heat Pump with Remote Outdoor Unit-Air-Source) | N/A
216783974 | Central Heat Pump | COLEMAN | HH860E2S11 |  |  | CTM60C5CHS1 | Z8ES080C20LMPS1 | 54000 |  |  | 19 | 9 | 54000 |  |  | 39000 | 72% | 2 | Both | 1125 | 4.5 | HRCU-A-CB (Split System: Heat Pump with Remote Outdoor Unit-Air-Source) | N/A
215853476 | Central Heat Pump | LUXAIRE | HH860E2S11 |  |  | JHE60C5CH2SS1 |  | 54000 |  |  | 19 | 9 | 53500 |  |  | 38500 | 72% | 2 | Both | 1125 | 4.5 | HRCU-A-CB (Split System: Heat Pump with Remote Outdoor Unit-Air-Source) | N/A
214594995 | Central Heat Pump | LUXAIRE | HH860E2S11 |  |  | CTM60C5CHS1 | Z8ES080C20SMPS1 | 54000 |  |  | 19 | 9 | 54000 |  |  | 39000 | 72% | 2 | Both | 1125 | 4.5 | HRCU-A-CB (Split System: Heat Pump with Remote Outdoor Unit-Air-Source) | N/A
216767092 | Central Heat Pump | TRANE | 5TWX7036A1 |  |  | 5TXCD008AS3 | S9X2D120U5PSB | 34000 |  |  | 16 | 9 | 32600 |  |  | 24000 | 74% | 2.2 | Both | 707.5 | 2.83 | HRCU-A-CB (Split System: Heat Pump with Remote Outdoor Unit-Air-Source) | N/A
214810232 | Central Heat Pump | COLEMAN | HH824E2S11 |  |  | CTM36B5ADS1 | TM9V060B12MP12 | 23000 |  |  | 17 | 9 | 23000 |  |  | 17600 | 77% | 2 | Both | 480 | 1.92 | HRCU-A-CB (Split System: Heat Pump with Remote Outdoor Unit-Air-Source) | N/A
215912238 | Central Heat Pump | FRASER-JOHNSTON | HH824E2S11 |  |  | CTM36B5ADS1 | TM9Y060B12MP11 | 23000 |  |  | 17 | 9 | 23000 |  |  | 18000 | 78% | 2 | Both | 480 | 1.92 | HRCU-A-CB (Split System: Heat Pump with Remote Outdoor Unit-Air-Source) | N/A
216411168 | Central Heat Pump | FRASER-JOHNSTON | HH824E2S11 |  |  | CTF30A5ADS1 | Z9ET040A10SMPS1 | 23000 |  |  | 17 | 9 | 23000 |  |  | 17200 | 75% | 2 | Both | 480 | 1.92 | HRCU-A-CB (Split System: Heat Pump with Remote Outdoor Unit-Air-Source) | N/A
214397119 | Central Heat Pump | JOHNSON CONTROLS | HH824E2S11 |  |  | CTF30A5ADS1 | TM9E026A08MP12 | 23000 |  |  | 17 | 9 | 23000 |  |  | 18300 | 80% | 2 | Both | 480 | 1.92 | HRCU-A-CB (Split System: Heat Pump with Remote Outdoor Unit-Air-Source) | N/A
216411171 | Central Heat Pump | JOHNSON CONTROLS | HH824E2S11 |  |  | CTF30A5ADS1 | Z9ET040A10SMPS1 | 23000 |  |  | 17 | 9 | 23000 |  |  | 17200 | 75% | 2 | Both | 480 | 1.92 | HRCU-A-CB (Split System: Heat Pump with Remote Outdoor Unit-Air-Source) | N/A
214810234 | Central Heat Pump | LUXAIRE | HH824E2S11 |  |  | CTM36B5ADS1 | TM8V080B12MP12 | 23000 |  |  | 17 | 9 | 23000 |  |  | 17700 | 77% | 2 | Both | 480 | 1.92 | HRCU-A-CB (Split System: Heat Pump with Remote Outdoor Unit-Air-Source) | N/A
214810254 | Central Heat Pump | YORK | HH824E2S11 |  |  | CTM36B5ADS1 | TM8V080B12MP12 | 23000 |  |  | 17 | 9 | 23000 |  |  | 17700 | 77% | 2 | Both | 480 | 1.92 | HRCU-A-CB (Split System: Heat Pump with Remote Outdoor Unit-Air-Source) | N/A
214807367 | Central Heat Pump | YORK | HH824E2S11 |  |  | CTM36B5ADS1 | YP9C060B12MP13 | 23000 |  |  | 17 | 9 | 23000 |  |  | 17600 | 77% | 2 | Both | 480 | 1.92 | HRCU-A-CB (Split System: Heat Pump with Remote Outdoor Unit-Air-Source) | N/A
216766154 | Central Heat Pump | TRANE | 5TWR7036A1 |  |  | 5PX*C007AS3 | S8V2C100M5PDB | 33800 |  |  | 17 | 9 | 32800 |  |  | 24200 | 74% | 2.2 | Both | 705 | 2.82 | HRCU-A-CB (Split System: Heat Pump with Remote Outdoor Unit-Air-Source) | N/A
216766397 | Central Heat Pump | AMERICAN STANDARD | 5A6H7036A1 |  |  | 5TXCC009AS3 | S8V2C100M5PDB | 34200 |  |  | 17.1 | 9 | 32400 |  |  | 24000 | 74% | 2.22 | Both | 712.5 | 2.85 | HRCU-A-CB (Split System: Heat Pump with Remote Outdoor Unit-Air-Source) | N/A
216766166 | Central Heat Pump | TRANE | 5TWR7036A1 |  |  | 5PX*C007AS3 | S9X2C080U5PSB | 34200 |  |  | 17.1 | 9 | 33000 |  |  | 24400 | 74% | 2.21 | Both | 712.5 | 2.85 | HRCU-A-CB (Split System: Heat Pump with Remote Outdoor Unit-Air-Source) | N/A
214584684 | Central Heat Pump | CHAMPION HEATING AND COOLING | HH860E2S11 |  |  | CTM60C5CGS1 | Z8ES120C16SMPS1 | 44000 |  |  | 18 | 9 | 44000 |  |  | 33000 | 75% | 2 | Both | 917.5 | 3.67 | HRCU-A-CB (Split System: Heat Pump with Remote Outdoor Unit-Air-Source) | N/A
216782056 | Central Heat Pump | COLEMAN | HH860E2S11 |  |  | CTU60C5XGS1+TXV | Z8ES080C20LMPS1 | 44000 |  |  | 18 | 9 | 44500 |  |  | 33400 | 75% | 2 | Both | 917.5 | 3.67 | HRCU-A-CB (Split System: Heat Pump with Remote Outdoor Unit-Air-Source) | N/A
214584600 | Central Heat Pump | JOHNSON CONTROLS | HH860E2S11 |  |  | CTM60C5CGS1 | Z8ES080C20SMPS1 | 44000 |  |  | 18 | 9 | 44500 |  |  | 33400 | 75% | 2 | Both | 917.5 | 3.67 | HRCU-A-CB (Split System: Heat Pump with Remote Outdoor Unit-Air-Source) | N/A
216785699 | Central Heat Pump | LUXAIRE | HH860E2S11 |  |  | CTU60C5XGS1+TXV | Z8ES100C16LMPS1 | 44000 |  |  | 18 | 9 | 44000 |  |  | 33200 | 75% | 2 | Both | 917.5 | 3.67 | HRCU-A-CB (Split System: Heat Pump with Remote Outdoor Unit-Air-Source) | N/A
214396149 | Central Heat Pump | YORK | HH860E2S11 |  |  | CTF60C5CGS1 | Y81E080C20SMPS1 | 44000 |  |  | 18 | 9 | 44500 |  |  | 33400 | 75% | 2 | Both | 917.5 | 3.67 | HRCU-A-CB (Split System: Heat Pump with Remote Outdoor Unit-Air-Source) | N/A
214397834 | Central Heat Pump | COLEMAN | HH860E2S11 |  |  | CTF60C5CGS1+JMVT17CC2N1 |  | 44500 |  |  | 18 | 9 | 44000 |  |  | 33000 | 75% | 2 | Both | 927.5 | 3.71 | HRCU-A-CB (Split System: Heat Pump with Remote Outdoor Unit-Air-Source) | N/A
216782515 | Central Heat Pump | FRASER-JOHNSTON | HH860E2S11 |  |  | CTF60C5CGS1 | Z8ES080C16LMPS1 | 44500 |  |  | 18 | 9 | 44500 |  |  | 33400 | 75% | 2 | Both | 927.5 | 3.71 | HRCU-A-CB (Split System: Heat Pump with Remote Outdoor Unit-Air-Source) | N/A
214398252 | Central Heat Pump | LUXAIRE | HH860E2S11 |  |  | CTF60C5CGS1+JMC17C2SN1 |  | 44500 |  |  | 18 | 9 | 44000 |  |  | 33000 | 75% | 2 | Both | 927.5 | 3.71 | HRCU-A-CB (Split System: Heat Pump with Remote Outdoor Unit-Air-Source) | N/A
214395741 | Central Heat Pump | YORK | HH860E2S11 |  |  | CTF60C5CGS1+JMVT17CC2N1 |  | 44500 |  |  | 18 | 9 | 44000 |  |  | 33000 | 75% | 2 | Both | 927.5 | 3.71 | HRCU-A-CB (Split System: Heat Pump with Remote Outdoor Unit-Air-Source) | N/A
214584729 | Central Heat Pump | CHAMPION HEATING AND COOLING | HH860E2S11 |  |  | CTF60D5CGS1 | Z8ES130D20SMPS1 | 45000 |  |  | 18 | 9 | 45000 |  |  | 33200 | 74% | 2 | Both | 937.5 | 3.75 | HRCU-A-CB (Split System: Heat Pump with Remote Outdoor Unit-Air-Source) | N/A
214650833 | Central Heat Pump | CHAMPION HEATING AND COOLING | HH860E2S11 |  |  | CTU60D5XGS1+TXV | Z8ES130D20SMPS1 | 45000 |  |  | 18 | 9 | 45000 |  |  | 33200 | 74% | 2 | Both | 937.5 | 3.75 | HRCU-A-CB (Split System: Heat Pump with Remote Outdoor Unit-Air-Source) | N/A
216783886 | Central Heat Pump | COLEMAN | HH860E2S11 |  |  | CTF60D5CGS1 | Z8ES130D20LMPS1 | 45000 |  |  | 18 | 9 | 45000 |  |  | 33200 | 74% | 2 | Both | 937.5 | 3.75 | HRCU-A-CB (Split System: Heat Pump with Remote Outdoor Unit-Air-Source) | N/A
214398324 | Central Heat Pump | FRASER-JOHNSTON | HH860E2S11 |  |  | CTM60D5CGS1+JMVT20DC2N1 |  | 45000 |  |  | 18 | 9 | 44500 |  |  | 33400 | 75% | 2 | Both | 937.5 | 3.75 | HRCU-A-CB (Split System: Heat Pump with Remote Outdoor Unit-Air-Source) | N/A
216783908 | Central Heat Pump | FRASER-JOHNSTON | HH860E2S11 |  |  | CTU60D5XGS1+TXV | Z8ES130D20LMPS1 | 45000 |  |  | 18 | 9 | 45000 |  |  | 33200 | 74% | 2 | Both | 937.5 | 3.75 | HRCU-A-CB (Split System: Heat Pump with Remote Outdoor Unit-Air-Source) | N/A
216784949 | Central Heat Pump | LUXAIRE | HH860E2S11 |  |  | CTM60D5CGS1 | Z8ES130D20LMPS1 | 45000 |  |  | 18 | 9 | 45000 |  |  | 33600 | 75% | 2 | Both | 937.5 | 3.75 | HRCU-A-CB (Split System: Heat Pump with Remote Outdoor Unit-Air-Source) | N/A
216783905 | Central Heat Pump | LUXAIRE | HH860E2S11 |  |  | CTU60D5XGS1+TXV | Z8ES130D20LMPS1 | 45000 |  |  | 18 | 9 | 45000 |  |  | 33200 | 74% | 2 | Both | 937.5 | 3.75 | HRCU-A-CB (Split System: Heat Pump with Remote Outdoor Unit-Air-Source) | N/A
214395860 | Central Heat Pump | YORK | HH860E2S11 |  |  | CTM60D5CGS1+JMVT20DC2N1 |  | 45000 |  |  | 18 | 9 | 44500 |  |  | 33400 | 75% | 2 | Both | 937.5 | 3.75 | HRCU-A-CB (Split System: Heat Pump with Remote Outdoor Unit-Air-Source) | N/A
214396065 | Central Heat Pump | YORK | HH860E2S11 |  |  | CTF60D5CGS1 | Y81E130D20SMPS1 | 45000 |  |  | 18 | 9 | 45000 |  |  | 33200 | 74% | 2 | Both | 937.5 | 3.75 | HRCU-A-CB (Split System: Heat Pump with Remote Outdoor Unit-Air-Source) | N/A
214396218 | Central Heat Pump | CHAMPION HEATING AND COOLING | HH824E2S11 |  |  | JHE30B5AD2SS1 |  | 23000 |  |  | 19 | 9 | 22800 |  |  | 17400 | 76% | 2 | Both | 480 | 1.92 | HRCU-A-CB (Split System: Heat Pump with Remote Outdoor Unit-Air-Source) | N/A
214397294 | Central Heat Pump | CHAMPION HEATING AND COOLING | HH836E2S11 |  |  | CTF36B5CDS1+JME12B2SN1 |  | 33400 |  |  | 19 | 9 | 30400 |  |  | 24800 | 82% | 2 | Both | 695 | 2.78 | HRCU-A-CB (Split System: Heat Pump with Remote Outdoor Unit-Air-Source) | N/A
214398674 | Central Heat Pump | CHAMPION HEATING AND COOLING | HH860E2S11 |  |  | CTM60C5CGS1+JME16C2SN1 |  | 44500 |  |  | 19 | 9 | 44000 |  |  | 33000 | 75% | 2 | Both | 927.5 | 3.71 | HRCU-A-CB (Split System: Heat Pump with Remote Outdoor Unit-Air-Source) | N/A
216801798 | Central Heat Pump | FRASER-JOHNSTON | HH860E2S11 |  |  | CTU60C5XGS1+TXV | Z8ET120C20LMPS1 | 44500 |  |  | 19 | 9 | 44500 |  |  | 32000 | 72% | 2 | Both | 927.5 | 3.71 | HRCU-A-CB (Split System: Heat Pump with Remote Outdoor Unit-Air-Source) | N/A
214398330 | Central Heat Pump | CHAMPION HEATING AND COOLING | HH860E2S11 |  |  | CTM60C5CGS1+JMC17C2SN1 |  | 45000 |  |  | 19 | 9 | 45000 |  |  | 33400 | 74% | 2 | Both | 937.5 | 3.75 | HRCU-A-CB (Split System: Heat Pump with Remote Outdoor Unit-Air-Source) | N/A
214398634 | Central Heat Pump | FRASER-JOHNSTON | HH860E2S11 |  |  | JHE48D5CG2SS1 |  | 45000 |  |  | 19 | 9 | 44500 |  |  | 33400 | 75% | 2 | Both | 937.5 | 3.75 | HRCU-A-CB (Split System: Heat Pump with Remote Outdoor Unit-Air-Source) | N/A
214809027 | Central Heat Pump | FRASER-JOHNSTON | HH860E2S11 |  |  | CTU60C5XGS1+JMC16C2SN1+TXV |  | 45000 |  |  | 19 | 9 | 45000 |  |  | 33600 | 75% | 2 | Both | 937.5 | 3.75 | HRCU-A-CB (Split System: Heat Pump with Remote Outdoor Unit-Air-Source) | N/A
214398294 | Central Heat Pump | JOHNSON CONTROLS | HH860E2S11 |  |  | CTF60C5CGS1+JME16C2SN1 |  | 45000 |  |  | 19 | 9 | 45000 |  |  | 33000 | 73% | 2 | Both | 937.5 | 3.75 | HRCU-A-CB (Split System: Heat Pump with Remote Outdoor Unit-Air-Source) | N/A
216591786 | Central Heat Pump | KENMORE | HH860E2S11 |  |  | CTF60C5CGS1+JME16C2SN1 |  | 45000 |  |  | 19 | 9 | 45000 |  |  | 33000 | 73% | 2 | Both | 937.5 | 3.75 | HRCU-A-CB (Split System: Heat Pump with Remote Outdoor Unit-Air-Source) | N/A
214396325 | Central Heat Pump | CHAMPION HEATING AND COOLING | HH860E2S11 |  |  | CTM60C5CHS1+JMC17C2SN1 |  | 53500 |  |  | 19 | 9 | 53000 |  |  | 38000 | 72% | 2 | Both | 1115 | 4.46 | HRCU-A-CB (Split System: Heat Pump with Remote Outdoor Unit-Air-Source) | N/A
214398000 | Central Heat Pump | CHAMPION HEATING AND COOLING | HH860E2S11 |  |  | CTF60C5CHS1+JMC17C2SN1 |  | 53500 |  |  | 19 | 9 | 53500 |  |  | 38000 | 71% | 2 | Both | 1115 | 4.46 | HRCU-A-CB (Split System: Heat Pump with Remote Outdoor Unit-Air-Source) | N/A
214584666 | Central Heat Pump | COLEMAN | HH860E2S11 |  |  | CTF60C5CHS1 | Z8ES100C20SMPS1 | 53500 |  |  | 19 | 9 | 53500 |  |  | 38000 | 71% | 2 | Both | 1115 | 4.46 | HRCU-A-CB (Split System: Heat Pump with Remote Outdoor Unit-Air-Source) | N/A
214397597 | Central Heat Pump | COLEMAN | HH860E2S11 |  |  | CTF60C5CHS1+JMVT17CC2N1 |  | 53500 |  |  | 19 | 9 | 53000 |  |  | 38000 | 72% | 2 | Both | 1115 | 4.46 | HRCU-A-CB (Split System: Heat Pump with Remote Outdoor Unit-Air-Source) | N/A
214396324 | Central Heat Pump | FRASER-JOHNSTON | HH860E2S11 |  |  | CTM60C5CHS1+JMC17C2SN1 |  | 53500 |  |  | 19 | 9 | 53000 |  |  | 38000 | 72% | 2 | Both | 1115 | 4.46 | HRCU-A-CB (Split System: Heat Pump with Remote Outdoor Unit-Air-Source) | N/A
214397599 | Central Heat Pump | FRASER-JOHNSTON | HH860E2S11 |  |  | CTF60C5CHS1+JMVT17CC2N1 |  | 53500 |  |  | 19 | 9 | 53000 |  |  | 38000 | 72% | 2 | Both | 1115 | 4.46 | HRCU-A-CB (Split System: Heat Pump with Remote Outdoor Unit-Air-Source) | N/A
216782617 | Central Heat Pump | FRASER-JOHNSTON | HH860E2S11 |  |  | CTM60C5CHS1 | Z8ES100C20LMPS1 | 53500 |  |  | 19 | 9 | 53500 |  |  | 38500 | 72% | 2 | Both | 1115 | 4.46 | HRCU-A-CB (Split System: Heat Pump with Remote Outdoor Unit-Air-Source) | N/A
214398430 | Central Heat Pump | JOHNSON CONTROLS | HH860E2S11 |  |  | CTM60C5CHS1+JMVT17CC2N1 |  | 53500 |  |  | 19 | 9 | 53000 |  |  | 38000 | 72% | 2 | Both | 1115 | 4.46 | HRCU-A-CB (Split System: Heat Pump with Remote Outdoor Unit-Air-Source) | N/A
214396326 | Central Heat Pump | JOHNSON CONTROLS | HH860E2S11 |  |  | CTM60C5CHS1+JMC17C2SN1 |  | 53500 |  |  | 19 | 9 | 53000 |  |  | 38000 | 72% | 2 | Both | 1115 | 4.46 | HRCU-A-CB (Split System: Heat Pump with Remote Outdoor Unit-Air-Source) | N/A
216782613 | Central Heat Pump | LUXAIRE | HH860E2S11 |  |  | CTM60C5CHS1 | Z8ES100C20LMPS1 | 53500 |  |  | 19 | 9 | 53500 |  |  | 38500 | 72% | 2 | Both | 1115 | 4.46 | HRCU-A-CB (Split System: Heat Pump with Remote Outdoor Unit-Air-Source) | N/A
214395893 | Central Heat Pump | YORK | HH860E2S11 |  |  | CTF60C5CHS1 | Y81E100C20SMPS1 | 53500 |  |  | 19 | 9 | 53500 |  |  | 38000 | 71% | 2 | Both | 1115 | 4.46 | HRCU-A-CB (Split System: Heat Pump with Remote Outdoor Unit-Air-Source) | N/A
216801895 | Central Heat Pump | CHAMPION HEATING AND COOLING | HH860E2S11 |  |  | CTF60C5CHS1 | Z8ET100C20LMPS1 | 54000 |  |  | 19 | 9 | 53500 |  |  | 38000 | 71% | 2 | Both | 1125 | 4.5 | HRCU-A-CB (Split System: Heat Pump with Remote Outdoor Unit-Air-Source) | N/A
216786537 | Central Heat Pump | CHAMPION HEATING AND COOLING | HH860E2S11 |  |  | CTU60D5XHS1+TXV | Z8ES130D20LMPS1 | 54000 |  |  | 19 | 9 | 53500 |  |  | 38500 | 72% | 2 | Both | 1125 | 4.5 | HRCU-A-CB (Split System: Heat Pump with Remote Outdoor Unit-Air-Source) | N/A
214397589 | Central Heat Pump | FRASER-JOHNSTON | HH860E2S11 |  |  | CTF60D5CHS1+JMET18DS2N1 |  | 54000 |  |  | 19 | 9 | 53500 |  |  | 38500 | 72% | 2 | Both | 1125 | 4.5 | HRCU-A-CB (Split System: Heat Pump with Remote Outdoor Unit-Air-Source) | N/A
214650956 | Central Heat Pump | JOHNSON CONTROLS | HH860E2S11 |  |  | CTU60D5XHS1+TXV | Z8ES130D20SMPS1 | 54000 |  |  | 19 | 9 | 53500 |  |  | 38500 | 72% | 2 | Both | 1125 | 4.5 | HRCU-A-CB (Split System: Heat Pump with Remote Outdoor Unit-Air-Source) | N/A
216786525 | Central Heat Pump | JOHNSON CONTROLS | HH860E2S11 |  |  | CTF60D5CHS1 | Z8ES130D20LMPS1 | 54000 |  |  | 19 | 9 | 53500 |  |  | 38500 | 72% | 2 | Both | 1125 | 4.5 | HRCU-A-CB (Split System: Heat Pump with Remote Outdoor Unit-Air-Source) | N/A
214584585 | Central Heat Pump | JOHNSON CONTROLS | HH860E2S11 |  |  | CTF60D5CHS1 | Z8ES130D20SMPS1 | 54000 |  |  | 19 | 9 | 53500 |  |  | 38500 | 72% | 2 | Both | 1125 | 4.5 | HRCU-A-CB (Split System: Heat Pump with Remote Outdoor Unit-Air-Source) | N/A
216591784 | Central Heat Pump | KENMORE | HH860E2S11 |  |  | CTF60C5CHS1+JME16C2SN1 |  | 54000 |  |  | 19 | 9 | 53500 |  |  | 38500 | 72% | 2 | Both | 1125 | 4.5 | HRCU-A-CB (Split System: Heat Pump with Remote Outdoor Unit-Air-Source) | N/A
214807847 | Central Heat Pump | LUXAIRE | HH860E2S11 |  |  | CTU60D5XHS1+JME18D2SN1+TXV |  | 54000 |  |  | 19 | 9 | 53500 |  |  | 38500 | 72% | 2 | Both | 1125 | 4.5 | HRCU-A-CB (Split System: Heat Pump with Remote Outdoor Unit-Air-Source) | N/A
214396090 | Central Heat Pump | YORK | HH860E2S11 |  |  | CTF60D5CHS1 | Y81E130D20SMPS1 | 54000 |  |  | 19 | 9 | 53500 |  |  | 38500 | 72% | 2 | Both | 1125 | 4.5 | HRCU-A-CB (Split System: Heat Pump with Remote Outdoor Unit-Air-Source) | N/A
214807838 | Central Heat Pump | FRASER-JOHNSTON | HH860E2S11 |  |  | CTU60D5XHS1+JMVT20DC2N1+TXV |  | 54500 |  |  | 19 | 9 | 53500 |  |  | 38500 | 72% | 2 | Both | 1135 | 4.54 | HRCU-A-CB (Split System: Heat Pump with Remote Outdoor Unit-Air-Source) | N/A
217120485 | Central Heat Pump | ARMSTRONG AIR | A7CP21V48P-**A |  |  | 7E[C,U]60DX-**+TDR | A97US2V080C16X* | 47500 |  |  | 20.5 | 9 | 47500 |  |  | 34000 | 72% | 1.98 | Both | 990 | 3.96 | HRCU-A-CB (Split System: Heat Pump with Remote Outdoor Unit-Air-Source) | N/A
216766427 | Central Heat Pump | AMERICAN STANDARD | 5A6H7036A1 |  |  | 5TXCD008AS3 | S9X2D120U5PSB | 34000 |  |  | 16 | 9 | 32600 |  |  | 24000 | 74% | 2.22 | Both | 707.5 | 2.83 | HRCU-A-CB (Split System: Heat Pump with Remote Outdoor Unit-Air-Source) | N/A
216765983 | Central Heat Pump | AMERICAN STANDARD | 5A6H7024A1 |  |  | 5TXCB006AS3 | S8V2B080M4PDB | 23800 |  |  | 17.1 | 9 | 21800 |  |  | 17400 | 80% | 2.07 | Both | 495 | 1.98 | HRCU-A-CB (Split System: Heat Pump with Remote Outdoor Unit-Air-Source) | N/A
216766249 | Central Heat Pump | AMERICAN STANDARD | 5A6H7036A1 |  |  | 5PX*D008AS3 | S8V2D120M5PDB | 34200 |  |  | 17.1 | 9 | 32600 |  |  | 24200 | 74% | 2.22 | Both | 712.5 | 2.85 | HRCU-A-CB (Split System: Heat Pump with Remote Outdoor Unit-Air-Source) | N/A
216766254 | Central Heat Pump | TRANE | 5TWR7036A1 |  |  | 5PX*D010AS3 | S8V2D120M5PDB | 34600 |  |  | 17.1 | 9 | 32400 |  |  | 24000 | 74% | 2.24 | Both | 720 | 2.88 | HRCU-A-CB (Split System: Heat Pump with Remote Outdoor Unit-Air-Source) | N/A
216766803 | Central Heat Pump | TRANE | 5TWX7024A1 |  |  | 5PX*B006AS3 | S8V2A040M3PDB | 23800 |  |  | 17.5 | 9 | 22000 |  |  | 17500 | 80% | 2.06 | Both | 495 | 1.98 | HRCU-A-CB (Split System: Heat Pump with Remote Outdoor Unit-Air-Source) | N/A
217162350 | Central Heat Pump | AI AIR CONDITIONING | AUO19-24N2-M3H |  |  | AUP-24N2-IM3 |  | 24000 |  |  | 17.5 | 9.2 | 26000 |  |  | 20000 | 77% | 1.9 | Both | 500 | 2 | HRCU-A-CB (Split System: Heat Pump with Remote Outdoor Unit-Air-Source) | N/A
217162340 | Central Heat Pump | AI AIR CONDITIONING | AUO18-36N2-M3 |  |  | AUE-36N2-LM3E |  | 36000 |  |  | 16.7 | 9.3 | 37000 |  |  | 29200 | 79% | 1.99 | Both | 750 | 3 | HRCU-A-CB (Split System: Heat Pump with Remote Outdoor Unit-Air-Source) | N/A
217169747 | Central Heat Pump | MDV | MOD30-30HFN10-M3X |  |  | MVBC-24HWFN10-MB3E |  | 24000 |  |  | 17 | 9.4 | 26000 |  |  | 28000 | 108% | 1.75 | Both | 500 | 2 | HRCU-A-CB (Split System: Heat Pump with Remote Outdoor Unit-Air-Source) | N/A
217138121 | Central Heat Pump | TGM | CTV520HN036A |  |  | CTA520C024A |  | 24000 |  |  | 20 | 9.4 | 24000 |  |  | 20000 | 83% | 2.1 | Both | 500 | 2 | HRCU-A-CB (Split System: Heat Pump with Remote Outdoor Unit-Air-Source) | N/A
215864316 | Central Heat Pump | MAINLINE | ML48HP230LMNTH-O |  |  | ML48HP230LMNTAHU-I |  | 48000 |  |  | 16.5 | 9.5 | 50000 |  |  | 46000 | 92% | 1.9 | Both | 1000 | 4 | HRCU-A-CB (Split System: Heat Pump with Remote Outdoor Unit-Air-Source) | N/A
217162351 | Central Heat Pump | AI AIR CONDITIONING | AUO19-30N2-M3H |  |  | AUP-30N2-JM3 |  | 30000 |  |  | 16.3 | 9.5 | 31000 |  |  | 31000 | 100% | 1.86 | Both | 625 | 2.5 | HRCU-A-CB (Split System: Heat Pump with Remote Outdoor Unit-Air-Source) | N/A
216801844 | Central Heat Pump | COLEMAN | HH860E2S11 |  |  | CTM60C5CGS1 | Z8ET100C20LMPS1 | 45500 |  |  | 17 | 9.5 | 46500 |  |  | 33400 | 72% | 2 | Both | 947.5 | 3.79 | HRCU-A-CB (Split System: Heat Pump with Remote Outdoor Unit-Air-Source) | N/A
216374596 | Central Heat Pump | LUXAIRE | HH836E2S11 |  |  | CTU48C5XFS1+TXV | Z9ET100C16SMPS1 | 33400 |  |  | 19 | 9.5 | 31400 |  |  | 23800 | 76% | 2 | Both | 695 | 2.78 | HRCU-A-CB (Split System: Heat Pump with Remote Outdoor Unit-Air-Source) | N/A
216374757 | Central Heat Pump | JOHNSON CONTROLS | HH836E2S11 |  |  | CTF48C5CFS1 | Z9ET080C16SMPS1 | 33800 |  |  | 19 | 9.5 | 32400 |  |  | 24200 | 75% | 2 | Both | 705 | 2.82 | HRCU-A-CB (Split System: Heat Pump with Remote Outdoor Unit-Air-Source) | N/A
216374599 | Central Heat Pump | JOHNSON CONTROLS | HH836E2S11 |  |  | CTM48C5CFS1 | Z9ET080C16SMPS1 | 33800 |  |  | 19 | 9.5 | 32400 |  |  | 24200 | 75% | 2 | Both | 705 | 2.82 | HRCU-A-CB (Split System: Heat Pump with Remote Outdoor Unit-Air-Source) | N/A
214651807 | Central Heat Pump | CHAMPION HEATING AND COOLING | HH824E2S11 |  |  | CTU30B5XCS1+TXV | TM9E080B12MP12 | 23000 |  |  | 17 | 9.5 | 23000 |  |  | 19400 | 84% | 2 | Both | 480 | 1.92 | HRCU-A-CB (Split System: Heat Pump with Remote Outdoor Unit-Air-Source) | N/A
214398381 | Central Heat Pump | FRASER-JOHNSTON | HH824E2S11 |  |  | CTM30B5ACS1 | TM9E060B12MP12 | 23000 |  |  | 17 | 9.5 | 23000 |  |  | 18800 | 82% | 2 | Both | 480 | 1.92 | HRCU-A-CB (Split System: Heat Pump with Remote Outdoor Unit-Air-Source) | N/A
214650587 | Central Heat Pump | YORK | HH824E2S11 |  |  | CTU30B5XCS1+TXV | TM9E080B12MP12 | 23000 |  |  | 17 | 9.5 | 23000 |  |  | 19400 | 84% | 2 | Both | 480 | 1.92 | HRCU-A-CB (Split System: Heat Pump with Remote Outdoor Unit-Air-Source) | N/A
216374705 | Central Heat Pump | CHAMPION HEATING AND COOLING | HH824E2S11 |  |  | CTM30B5ACS1 | Z9ET060B12SMPS1 | 23000 |  |  | 18 | 9.5 | 23000 |  |  | 18500 | 80% | 2 | Both | 480 | 1.92 | HRCU-A-CB (Split System: Heat Pump with Remote Outdoor Unit-Air-Source) | N/A
216374665 | Central Heat Pump | JOHNSON CONTROLS | HH824E2S11 |  |  | CTM30B5ACS1 | Z9ET060B12SMPS1 | 23000 |  |  | 18 | 9.5 | 23000 |  |  | 18500 | 80% | 2 | Both | 480 | 1.92 | HRCU-A-CB (Split System: Heat Pump with Remote Outdoor Unit-Air-Source) | N/A
214421535 | Central Heat Pump | JOHNSON CONTROLS | HH860E2S11 |  |  | CTM60C5CGS1+JMET16CS2N1 |  | 45500 |  |  | 19 | 9.5 | 45500 |  |  | 34000 | 75% | 2 | Both | 947.5 | 3.79 | HRCU-A-CB (Split System: Heat Pump with Remote Outdoor Unit-Air-Source) | N/A
217120574 | Central Heat Pump | AIREASE | A7CP21V48P-**A |  |  | 7E[C,U]60CX-**+TDR | A97US2V090C20S* | 47000 |  |  | 20 | 9.5 | 48000 |  |  | 34400 | 72% | 2.1 | Both | 980 | 3.92 | HRCU-A-CB (Split System: Heat Pump with Remote Outdoor Unit-Air-Source) | N/A
217117116 | Central Heat Pump | LENNOX | EL21KLV-048-230A** |  |  | CK40[C,U]T-60C-**+TDR | SLP99UH090XV60C* | 47000 |  |  | 20 | 9.5 | 48000 |  |  | 34400 | 72% | 2.1 | Both | 980 | 3.92 | HRCU-A-CB (Split System: Heat Pump with Remote Outdoor Unit-Air-Source) | N/A
217120572 | Central Heat Pump | AIREASE | A7CP21V48P-**A |  |  | 7E[C,U]60CX-**+TDR | A98USMV110C20S* | 47500 |  |  | 20 | 9.5 | 47500 |  |  | 34200 | 72% | 2.1 | Both | 990 | 3.96 | HRCU-A-CB (Split System: Heat Pump with Remote Outdoor Unit-Air-Source) | N/A
214652035 | Central Heat Pump | CHAMPION HEATING AND COOLING | HH824E2S11 |  |  | CTU30B5XCS1+TXV | TM9V080B12MP12 | 23000 |  |  | 17 | 9.5 | 23000 |  |  | 18200 | 79% | 2 | Both | 480 | 1.92 | HRCU-A-CB (Split System: Heat Pump with Remote Outdoor Unit-Air-Source) | N/A
214650001 | Central Heat Pump | CHAMPION HEATING AND COOLING | HH824E2S11 |  |  | CTU30B5XCS1+TXV | TL9E060B12UH11 | 23000 |  |  | 17 | 9.5 | 23000 |  |  | 18400 | 80% | 2 | Both | 480 | 1.92 | HRCU-A-CB (Split System: Heat Pump with Remote Outdoor Unit-Air-Source) | N/A
214652041 | Central Heat Pump | COLEMAN | HH824E2S11 |  |  | CTU30B5XCS1+TXV | TP9C080B12MP13 | 23000 |  |  | 17 | 9.5 | 23000 |  |  | 18200 | 79% | 2 | Both | 480 | 1.92 | HRCU-A-CB (Split System: Heat Pump with Remote Outdoor Unit-Air-Source) | N/A
214396720 | Central Heat Pump | FRASER-JOHNSTON | HH824E2S11 |  |  | CTM30B5ACS1 | TP9C060B12MP13 | 23000 |  |  | 17 | 9.5 | 23000 |  |  | 18000 | 78% | 2 | Both | 480 | 1.92 | HRCU-A-CB (Split System: Heat Pump with Remote Outdoor Unit-Air-Source) | N/A
214650799 | Central Heat Pump | JOHNSON CONTROLS | HH824E2S11 |  |  | CTU30B5XCS1+TXV | TM9V060B12MP12 | 23000 |  |  | 17 | 9.5 | 23000 |  |  | 18300 | 80% | 2 | Both | 480 | 1.92 | HRCU-A-CB (Split System: Heat Pump with Remote Outdoor Unit-Air-Source) | N/A
214650790 | Central Heat Pump | LUXAIRE | HH824E2S11 |  |  | CTU30B5XCS1+TXV | TM9V060B12MP12 | 23000 |  |  | 17 | 9.5 | 23000 |  |  | 18300 | 80% | 2 | Both | 480 | 1.92 | HRCU-A-CB (Split System: Heat Pump with Remote Outdoor Unit-Air-Source) | N/A
214396724 | Central Heat Pump | LUXAIRE | HH824E2S11 |  |  | CTM30B5ACS1 | LP9C060B12MP13 | 23000 |  |  | 17 | 9.5 | 23000 |  |  | 18000 | 78% | 2 | Both | 480 | 1.92 | HRCU-A-CB (Split System: Heat Pump with Remote Outdoor Unit-Air-Source) | N/A
214396278 | Central Heat Pump | LUXAIRE | HH824E2S11 |  |  | CTM30B5ACS1 | LP9C080B12MP13 | 23000 |  |  | 17 | 9.5 | 23000 |  |  | 17800 | 77% | 2 | Both | 480 | 1.92 | HRCU-A-CB (Split System: Heat Pump with Remote Outdoor Unit-Air-Source) | N/A
214395674 | Central Heat Pump | YORK | HH824E2S11 |  |  | CTF30B5ACS1 | YP9C060B12MP13 | 23000 |  |  | 17 | 9.5 | 23000 |  |  | 18300 | 80% | 2 | Both | 480 | 1.92 | HRCU-A-CB (Split System: Heat Pump with Remote Outdoor Unit-Air-Source) | N/A
214650315 | Central Heat Pump | YORK | HH824E2S11 |  |  | CTU30B5XCS1+TXV | YP9C060B12MP13 | 23000 |  |  | 17 | 9.5 | 23000 |  |  | 18300 | 80% | 2 | Both | 480 | 1.92 | HRCU-A-CB (Split System: Heat Pump with Remote Outdoor Unit-Air-Source) | N/A
214395672 | Central Heat Pump | YORK | HH824E2S11 |  |  | CTF30B5ACS1 | TM9V060B12MP12 | 23000 |  |  | 17 | 9.5 | 23000 |  |  | 18300 | 80% | 2 | Both | 480 | 1.92 | HRCU-A-CB (Split System: Heat Pump with Remote Outdoor Unit-Air-Source) | N/A
216623407 | Central Heat Pump | MAINLINE | ML48HP230LMNTH-O |  |  | ML60HP230G3AHU-I |  | 48000 |  |  | 17.5 | 9.5 | 48000 |  |  | 48000 | 100% | 2 | Both | 1000 | 4 | HRCU-A-CB (Split System: Heat Pump with Remote Outdoor Unit-Air-Source) | N/A
216623403 | Central Heat Pump | MAINLINE | ML48HP230LMNTH-O |  |  | ML48HP230G3AHU-I |  | 48000 |  |  | 17.5 | 9.5 | 48000 |  |  | 48000 | 100% | 2 | Both | 1000 | 4 | HRCU-A-CB (Split System: Heat Pump with Remote Outdoor Unit-Air-Source) | N/A
216785257 | Central Heat Pump | CHAMPION HEATING AND COOLING | HH824E2S11 |  |  | CTM36B5ADS1 | Z8ES080B12LMPS1 | 23000 |  |  | 18 | 9.5 | 23000 |  |  | 18600 | 81% | 2 | Both | 480 | 1.92 | HRCU-A-CB (Split System: Heat Pump with Remote Outdoor Unit-Air-Source) | N/A
214651175 | Central Heat Pump | CHAMPION HEATING AND COOLING | HH824E2S11 |  |  | CTU36B5XDS1+TXV | TM9E060B12MP12 | 23000 |  |  | 18 | 9.5 | 23000 |  |  | 19200 | 83% | 2 | Both | 480 | 1.92 | HRCU-A-CB (Split System: Heat Pump with Remote Outdoor Unit-Air-Source) | N/A
214396666 | Central Heat Pump | CHAMPION HEATING AND COOLING | HH824E2S11 |  |  | CTF36B5ADS1 | TL9E060B12UH11 | 23000 |  |  | 18 | 9.5 | 23000 |  |  | 18900 | 82% | 2 | Both | 480 | 1.92 | HRCU-A-CB (Split System: Heat Pump with Remote Outdoor Unit-Air-Source) | N/A
216374624 | Central Heat Pump | CHAMPION HEATING AND COOLING | HH824E2S11 |  |  | CTF30B5ACS1 | Z9ET080B12SMPS1 | 23000 |  |  | 18 | 9.5 | 23000 |  |  | 18100 | 79% | 2 | Both | 480 | 1.92 | HRCU-A-CB (Split System: Heat Pump with Remote Outdoor Unit-Air-Source) | N/A
216374681 | Central Heat Pump | COLEMAN | HH824E2S11 |  |  | CTU36B5XDS1+TXV | Z9ET060B12SMPS1 | 23000 |  |  | 18 | 9.5 | 23000 |  |  | 18300 | 80% | 2 | Both | 480 | 1.92 | HRCU-A-CB (Split System: Heat Pump with Remote Outdoor Unit-Air-Source) | N/A
214810226 | Central Heat Pump | COLEMAN | HH824E2S11 |  |  | CTM36B5ADS1 | TM9V080B12MP12 | 23000 |  |  | 18 | 9.5 | 23000 |  |  | 18500 | 80% | 2 | Both | 480 | 1.92 | HRCU-A-CB (Split System: Heat Pump with Remote Outdoor Unit-Air-Source) | N/A
214398362 | Central Heat Pump | COLEMAN | HH824E2S11 |  |  | CTF36B5ADS1 | TP9C080B12MP13 | 23000 |  |  | 18 | 9.5 | 23000 |  |  | 18400 | 80% | 2 | Both | 480 | 1.92 | HRCU-A-CB (Split System: Heat Pump with Remote Outdoor Unit-Air-Source) | N/A
214609073 | Central Heat Pump | COLEMAN | HH824E2S11 |  |  | CTM36B5ADS1 | Z9ES080B12SMPS1 | 23000 |  |  | 18 | 9.5 | 23000 |  |  | 18600 | 81% | 2 | Both | 480 | 1.92 | HRCU-A-CB (Split System: Heat Pump with Remote Outdoor Unit-Air-Source) | N/A
216374544 | Central Heat Pump | COLEMAN | HH824E2S11 |  |  | CTU30B5XCS1+TXV | Z9ET080B12SMPS1 | 23000 |  |  | 18 | 9.5 | 23000 |  |  | 18100 | 79% | 2 | Both | 480 | 1.92 | HRCU-A-CB (Split System: Heat Pump with Remote Outdoor Unit-Air-Source) | N/A
216782495 | Central Heat Pump | COLEMAN | HH824E2S11 |  |  | CTM30B5ACS1 | Z8ES100B12LMPS1 | 23000 |  |  | 18 | 9.5 | 23000 |  |  | 19400 | 84% | 2 | Both | 480 | 1.92 | HRCU-A-CB (Split System: Heat Pump with Remote Outdoor Unit-Air-Source) | N/A
214398367 | Central Heat Pump | COLEMAN | HH824E2S11 |  |  | CTF36B5ADS1 | CP9C080B12MP13 | 23000 |  |  | 18 | 9.5 | 23000 |  |  | 18400 | 80% | 2 | Both | 480 | 1.92 | HRCU-A-CB (Split System: Heat Pump with Remote Outdoor Unit-Air-Source) | N/A
214396695 | Central Heat Pump | FRASER-JOHNSTON | HH824E2S11 |  |  | CTF30B5ACS1+JMC12B2SN1 |  | 23000 |  |  | 18 | 9.5 | 23000 |  |  | 19000 | 83% | 2 | Both | 480 | 1.92 | HRCU-A-CB (Split System: Heat Pump with Remote Outdoor Unit-Air-Source) | N/A
214807813 | Central Heat Pump | FRASER-JOHNSTON | HH824E2S11 |  |  | CTU30B5XCS1+JMVT12BC2N1+TXV |  | 23000 |  |  | 18 | 9.5 | 23000 |  |  | 19000 | 83% | 2 | Both | 480 | 1.92 | HRCU-A-CB (Split System: Heat Pump with Remote Outdoor Unit-Air-Source) | N/A
214398359 | Central Heat Pump | FRASER-JOHNSTON | HH824E2S11 |  |  | CTF36B5ADS1 | TM9V080B12MP12 | 23000 |  |  | 18 | 9.5 | 23000 |  |  | 18400 | 80% | 2 | Both | 480 | 1.92 | HRCU-A-CB (Split System: Heat Pump with Remote Outdoor Unit-Air-Source) | N/A
214584573 | Central Heat Pump | FRASER-JOHNSTON | HH824E2S11 |  |  | CTM30B5ACS1 | Z8ES100B12SMPS1 | 23000 |  |  | 18 | 9.5 | 23000 |  |  | 19400 | 84% | 2 | Both | 480 | 1.92 | HRCU-A-CB (Split System: Heat Pump with Remote Outdoor Unit-Air-Source) | N/A
216013304 | Central Heat Pump | FRASER-JOHNSTON | HH824E2S11 |  |  | CTM36B5ADS1+JMET12BS2N1 |  | 23000 |  |  | 18 | 9.5 | 23000 |  |  | 18000 | 78% | 2 | Both | 480 | 1.92 | HRCU-A-CB (Split System: Heat Pump with Remote Outdoor Unit-Air-Source) | N/A
216783520 | Central Heat Pump | FRASER-JOHNSTON | HH824E2S11 |  |  | CTM36B5ADS1 | Z8ES100B12LMPS1 | 23000 |  |  | 18 | 9.5 | 23000 |  |  | 18800 | 82% | 2 | Both | 480 | 1.92 | HRCU-A-CB (Split System: Heat Pump with Remote Outdoor Unit-Air-Source) | N/A
216783862 | Central Heat Pump | FRASER-JOHNSTON | HH824E2S11 |  |  | CTM36B5ADS1 | Z8ES060A12LMPS1 | 23000 |  |  | 18 | 9.5 | 23000 |  |  | 18500 | 80% | 2 | Both | 480 | 1.92 | HRCU-A-CB (Split System: Heat Pump with Remote Outdoor Unit-Air-Source) | N/A
216782506 | Central Heat Pump | JOHNSON CONTROLS | HH824E2S11 |  |  | CTM30B5ACS1 | Z8ES100B12LMPS1 | 23000 |  |  | 18 | 9.5 | 23000 |  |  | 19400 | 84% | 2 | Both | 480 | 1.92 | HRCU-A-CB (Split System: Heat Pump with Remote Outdoor Unit-Air-Source) | N/A
214397114 | Central Heat Pump | JOHNSON CONTROLS | HH824E2S11 |  |  | CTF36B5ADS1 | TM9E080B12MP12 | 23000 |  |  | 18 | 9.5 | 23000 |  |  | 18800 | 82% | 2 | Both | 480 | 1.92 | HRCU-A-CB (Split System: Heat Pump with Remote Outdoor Unit-Air-Source) | N/A
215853315 | Central Heat Pump | JOHNSON CONTROLS | HH824E2S11 |  |  | CTM30B5ACS1+JMET08BS2N1 |  | 23000 |  |  | 18 | 9.5 | 23000 |  |  | 18100 | 79% | 2 | Both | 480 | 1.92 | HRCU-A-CB (Split System: Heat Pump with Remote Outdoor Unit-Air-Source) | N/A
214609101 | Central Heat Pump | JOHNSON CONTROLS | HH824E2S11 |  |  | CTF36B5ADS1 | Z9ES080B12SMPS1 | 23000 |  |  | 18 | 9.5 | 23000 |  |  | 18600 | 81% | 2 | Both | 480 | 1.92 | HRCU-A-CB (Split System: Heat Pump with Remote Outdoor Unit-Air-Source) | N/A
214651020 | Central Heat Pump | JOHNSON CONTROLS | HH824E2S11 |  |  | CTU36B5XDS1+TXV | TP9C080B12MP13 | 23000 |  |  | 18 | 9.5 | 23000 |  |  | 18400 | 80% | 2 | Both | 480 | 1.92 | HRCU-A-CB (Split System: Heat Pump with Remote Outdoor Unit-Air-Source) | N/A
216374563 | Central Heat Pump | JOHNSON CONTROLS | HH824E2S11 |  |  | CTF36B5ADS1 | Z9ET080B12SMPS1 | 23000 |  |  | 18 | 9.5 | 23000 |  |  | 17500 | 76% | 2 | Both | 480 | 1.92 | HRCU-A-CB (Split System: Heat Pump with Remote Outdoor Unit-Air-Source) | N/A
214396261 | Central Heat Pump | JOHNSON CONTROLS | HH824E2S11 |  |  | CTF30B5ACS1+JMVT12BC2N1 |  | 23000 |  |  | 18 | 9.5 | 23000 |  |  | 19000 | 83% | 2 | Both | 480 | 1.92 | HRCU-A-CB (Split System: Heat Pump with Remote Outdoor Unit-Air-Source) | N/A
215853307 | Central Heat Pump | LUXAIRE | HH824E2S11 |  |  | CTM30B5ACS1+JMET12BS2N1 |  | 23000 |  |  | 18 | 9.5 | 23000 |  |  | 18400 | 80% | 2 | Both | 480 | 1.92 | HRCU-A-CB (Split System: Heat Pump with Remote Outdoor Unit-Air-Source) | N/A
214584722 | Central Heat Pump | LUXAIRE | HH824E2S11 |  |  | CTF30A5ADS1 | Z8ES040A12SMPS1 | 23000 |  |  | 18 | 9.5 | 23000 |  |  | 18900 | 82% | 2 | Both | 480 | 1.92 | HRCU-A-CB (Split System: Heat Pump with Remote Outdoor Unit-Air-Source) | N/A
214651280 | Central Heat Pump | LUXAIRE | HH824E2S11 |  |  | CTU36B5XDS1+TXV | LP9C060B12MP13 | 23000 |  |  | 18 | 9.5 | 23000 |  |  | 18800 | 82% | 2 | Both | 480 | 1.92 | HRCU-A-CB (Split System: Heat Pump with Remote Outdoor Unit-Air-Source) | N/A
216374642 | Central Heat Pump | LUXAIRE | HH824E2S11 |  |  | CTU36B5XDS1+TXV | Z9ET060B12SMPS1 | 23000 |  |  | 18 | 9.5 | 23000 |  |  | 18300 | 80% | 2 | Both | 480 | 1.92 | HRCU-A-CB (Split System: Heat Pump with Remote Outdoor Unit-Air-Source) | N/A
214651169 | Central Heat Pump | LUXAIRE | HH824E2S11 |  |  | CTU36B5XDS1+TXV | TM9E060B12MP12 | 23000 |  |  | 18 | 9.5 | 23000 |  |  | 19200 | 83% | 2 | Both | 480 | 1.92 | HRCU-A-CB (Split System: Heat Pump with Remote Outdoor Unit-Air-Source) | N/A
214397949 | Central Heat Pump | LUXAIRE | HH824E2S11 |  |  | CTF36B5ADS1 | TM9V060B12MP12 | 23000 |  |  | 18 | 9.5 | 23000 |  |  | 18800 | 82% | 2 | Both | 480 | 1.92 | HRCU-A-CB (Split System: Heat Pump with Remote Outdoor Unit-Air-Source) | N/A
216783517 | Central Heat Pump | LUXAIRE | HH824E2S11 |  |  | CTM36B5ADS1 | Z8ES100B12LMPS1 | 23000 |  |  | 18 | 9.5 | 23000 |  |  | 18800 | 82% | 2 | Both | 480 | 1.92 | HRCU-A-CB (Split System: Heat Pump with Remote Outdoor Unit-Air-Source) | N/A
214397959 | Central Heat Pump | LUXAIRE | HH824E2S11 |  |  | CTF36B5ADS1 | LP9C060B12MP13 | 23000 |  |  | 18 | 9.5 | 23000 |  |  | 18800 | 82% | 2 | Both | 480 | 1.92 | HRCU-A-CB (Split System: Heat Pump with Remote Outdoor Unit-Air-Source) | N/A
214397111 | Central Heat Pump | LUXAIRE | HH824E2S11 |  |  | CTF36B5ADS1 | TM9E080B12MP12 | 23000 |  |  | 18 | 9.5 | 23000 |  |  | 18800 | 82% | 2 | Both | 480 | 1.92 | HRCU-A-CB (Split System: Heat Pump with Remote Outdoor Unit-Air-Source) | N/A
214395968 | Central Heat Pump | YORK | HH824E2S11 |  |  | CTF36B5ADS1 | TM9Y080B12MP11 | 23000 |  |  | 18 | 9.5 | 23000 |  |  | 18600 | 81% | 2 | Both | 480 | 1.92 | HRCU-A-CB (Split System: Heat Pump with Remote Outdoor Unit-Air-Source) | N/A
214396169 | Central Heat Pump | YORK | HH824E2S11 |  |  | CTF30A5ADS1 | Y81E040A12SMPS1 | 23000 |  |  | 18 | 9.5 | 23000 |  |  | 18900 | 82% | 2 | Both | 480 | 1.92 | HRCU-A-CB (Split System: Heat Pump with Remote Outdoor Unit-Air-Source) | N/A
216374497 | Central Heat Pump | YORK | HH824E2S11 |  |  | CTU30B5XCS1+TXV | Y92E080B12SMPS1 | 23000 |  |  | 18 | 9.5 | 23000 |  |  | 18100 | 79% | 2 | Both | 480 | 1.92 | HRCU-A-CB (Split System: Heat Pump with Remote Outdoor Unit-Air-Source) | N/A
214609044 | Central Heat Pump | YORK | HH824E2S11 |  |  | CTM36B5ADS1 | Y91E080B12SMPS1 | 23000 |  |  | 18 | 9.5 | 23000 |  |  | 18600 | 81% | 2 | Both | 480 | 1.92 | HRCU-A-CB (Split System: Heat Pump with Remote Outdoor Unit-Air-Source) | N/A
216779893 | Central Heat Pump | YORK | HH824E2S11 |  |  | CTM36B5ADS1 | Y81E100B12LMPS1 | 23000 |  |  | 18 | 9.5 | 23000 |  |  | 18800 | 82% | 2 | Both | 480 | 1.92 | HRCU-A-CB (Split System: Heat Pump with Remote Outdoor Unit-Air-Source) | N/A
214396610 | Central Heat Pump | LUXAIRE | HH860E2S11 |  |  | CTM60D5CGS1+JMC20D2SN1 |  | 45000 |  |  | 18 | 9.5 | 46500 |  |  | 33800 | 73% | 2 | Both | 937.5 | 3.75 | HRCU-A-CB (Split System: Heat Pump with Remote Outdoor Unit-Air-Source) | N/A
214584619 | Central Heat Pump | CHAMPION HEATING AND COOLING | HH824E2S11 |  |  | CTF36B5ADS1 | Z8ES080B12SMPS1 | 23000 |  |  | 19 | 9.5 | 23000 |  |  | 18600 | 81% | 2 | Both | 480 | 1.92 | HRCU-A-CB (Split System: Heat Pump with Remote Outdoor Unit-Air-Source) | N/A
214807804 | Central Heat Pump | CHAMPION HEATING AND COOLING | HH824E2S11 |  |  | CTU30B5XCS1+JME08B2SN1+TXV |  | 23000 |  |  | 19 | 9.5 | 23000 |  |  | 18500 | 80% | 2 | Both | 480 | 1.92 | HRCU-A-CB (Split System: Heat Pump with Remote Outdoor Unit-Air-Source) | N/A
216010753 | Central Heat Pump | CHAMPION HEATING AND COOLING | HH824E2S11 |  |  | CTM36B5ADS1 | Z8ET080B12LMPS1 | 23000 |  |  | 19 | 9.5 | 23000 |  |  | 18600 | 81% | 2 | Both | 480 | 1.92 | HRCU-A-CB (Split System: Heat Pump with Remote Outdoor Unit-Air-Source) | N/A
216782175 | Central Heat Pump | CHAMPION HEATING AND COOLING | HH824E2S11 |  |  | CTF36B5ADS1 | Z8ES080B12LMPS1 | 23000 |  |  | 19 | 9.5 | 23000 |  |  | 18600 | 81% | 2 | Both | 480 | 1.92 | HRCU-A-CB (Split System: Heat Pump with Remote Outdoor Unit-Air-Source) | N/A
214397973 | Central Heat Pump | CHAMPION HEATING AND COOLING | HH824E2S11 |  |  | CTF30B5ACS1+JME12B2SN1 |  | 23000 |  |  | 19 | 9.5 | 23000 |  |  | 19000 | 83% | 2 | Both | 480 | 1.92 | HRCU-A-CB (Split System: Heat Pump with Remote Outdoor Unit-Air-Source) | N/A
216010730 | Central Heat Pump | COLEMAN | HH824E2S11 |  |  | CTM36B5ADS1+JME08B2SN1 |  | 23000 |  |  | 19 | 9.5 | 23000 |  |  | 18000 | 78% | 2 | Both | 480 | 1.92 | HRCU-A-CB (Split System: Heat Pump with Remote Outdoor Unit-Air-Source) | N/A
214397523 | Central Heat Pump | COLEMAN | HH824E2S11 |  |  | CTF36B5ADS1+JMET12BS2N1 |  | 23000 |  |  | 19 | 9.5 | 23000 |  |  | 18100 | 79% | 2 | Both | 480 | 1.92 | HRCU-A-CB (Split System: Heat Pump with Remote Outdoor Unit-Air-Source) | N/A
214650611 | Central Heat Pump | COLEMAN | HH824E2S11 |  |  | CTU36B5XDS1+TXV | Z8ET080B12LMPS1 | 23000 |  |  | 19 | 9.5 | 23000 |  |  | 18600 | 81% | 2 | Both | 480 | 1.92 | HRCU-A-CB (Split System: Heat Pump with Remote Outdoor Unit-Air-Source) | N/A
214807715 | Central Heat Pump | COLEMAN | HH824E2S11 |  |  | CTU36B5XDS1+JME12B2SN1+TXV |  | 23000 |  |  | 19 | 9.5 | 23000 |  |  | 18500 | 80% | 2 | Both | 480 | 1.92 | HRCU-A-CB (Split System: Heat Pump with Remote Outdoor Unit-Air-Source) | N/A
214397930 | Central Heat Pump | FRASER-JOHNSTON | HH824E2S11 |  |  | CTF36B5ADS1+JME12B2SN1 |  | 23000 |  |  | 19 | 9.5 | 23000 |  |  | 18500 | 80% | 2 | Both | 480 | 1.92 | HRCU-A-CB (Split System: Heat Pump with Remote Outdoor Unit-Air-Source) | N/A
214398349 | Central Heat Pump | FRASER-JOHNSTON | HH824E2S11 |  |  | CTF36B5ADS1+JMC12B2SN1 |  | 23000 |  |  | 19 | 9.5 | 23000 |  |  | 18500 | 80% | 2 | Both | 480 | 1.92 | HRCU-A-CB (Split System: Heat Pump with Remote Outdoor Unit-Air-Source) | N/A
214807714 | Central Heat Pump | JOHNSON CONTROLS | HH824E2S11 |  |  | CTU36B5XDS1+JMET12BS2N1+TXV |  | 23000 |  |  | 19 | 9.5 | 23000 |  |  | 18100 | 79% | 2 | Both | 480 | 1.92 | HRCU-A-CB (Split System: Heat Pump with Remote Outdoor Unit-Air-Source) | N/A
214398351 | Central Heat Pump | JOHNSON CONTROLS | HH824E2S11 |  |  | CTF36B5ADS1+JMC12B2SN1 |  | 23000 |  |  | 19 | 9.5 | 23000 |  |  | 18500 | 80% | 2 | Both | 480 | 1.92 | HRCU-A-CB (Split System: Heat Pump with Remote Outdoor Unit-Air-Source) | N/A
214807699 | Central Heat Pump | JOHNSON CONTROLS | HH824E2S11 |  |  | CTU36B5XDS1+JMVT12BC2N1+TXV |  | 23000 |  |  | 19 | 9.5 | 23000 |  |  | 18500 | 80% | 2 | Both | 480 | 1.92 | HRCU-A-CB (Split System: Heat Pump with Remote Outdoor Unit-Air-Source) | N/A
216591807 | Central Heat Pump | KENMORE | HH824E2S11 |  |  | CTM30B5ACS1+JME12B2SN1 |  | 23000 |  |  | 19 | 9.5 | 23000 |  |  | 18600 | 81% | 2 | Both | 480 | 1.92 | HRCU-A-CB (Split System: Heat Pump with Remote Outdoor Unit-Air-Source) | N/A
214584567 | Central Heat Pump | LUXAIRE | HH824E2S11 |  |  | CTF30A5ADS1 | Z8ET060A12LMPS1 | 23000 |  |  | 19 | 9.5 | 23000 |  |  | 18500 | 80% | 2 | Both | 480 | 1.92 | HRCU-A-CB (Split System: Heat Pump with Remote Outdoor Unit-Air-Source) | N/A
216013293 | Central Heat Pump | LUXAIRE | HH824E2S11 |  |  | JHE36B5AD2SS1 |  | 23000 |  |  | 19 | 9.5 | 23000 |  |  | 18500 | 80% | 2 | Both | 480 | 1.92 | HRCU-A-CB (Split System: Heat Pump with Remote Outdoor Unit-Air-Source) | N/A
214650615 | Central Heat Pump | LUXAIRE | HH824E2S11 |  |  | CTU36B5XDS1+TXV | Z8ET080B12LMPS1 | 23000 |  |  | 19 | 9.5 | 23000 |  |  | 18600 | 81% | 2 | Both | 480 | 1.92 | HRCU-A-CB (Split System: Heat Pump with Remote Outdoor Unit-Air-Source) | N/A
214807360 | Central Heat Pump | YORK | HH824E2S11 |  |  | CTU36B5XDS1+JMC12B2SN1+TXV |  | 23000 |  |  | 19 | 9.5 | 23000 |  |  | 18500 | 80% | 2 | Both | 480 | 1.92 | HRCU-A-CB (Split System: Heat Pump with Remote Outdoor Unit-Air-Source) | N/A
214395874 | Central Heat Pump | YORK | HH824E2S11 |  |  | CTM30B5ACS1+JME08B2SN1 |  | 23000 |  |  | 19 | 9.5 | 23000 |  |  | 18400 | 80% | 2 | Both | 480 | 1.92 | HRCU-A-CB (Split System: Heat Pump with Remote Outdoor Unit-Air-Source) | N/A
216780876 | Central Heat Pump | YORK | HH824E2S11 |  |  | CTF36B5ADS1 | Y81E080B12LMPS1 | 23000 |  |  | 19 | 9.5 | 23000 |  |  | 18600 | 81% | 2 | Both | 480 | 1.92 | HRCU-A-CB (Split System: Heat Pump with Remote Outdoor Unit-Air-Source) | N/A
214809023 | Central Heat Pump | CHAMPION HEATING AND COOLING | HH860E2S11 |  |  | CTU60D5XGS1+JMET18DS2N1+TXV |  | 45500 |  |  | 19 | 9.5 | 45500 |  |  | 33800 | 74% | 2 | Both | 947.5 | 3.79 | HRCU-A-CB (Split System: Heat Pump with Remote Outdoor Unit-Air-Source) | N/A
214809024 | Central Heat Pump | JOHNSON CONTROLS | HH860E2S11 |  |  | CTU60D5XGS1+JMET18DS2N1+TXV |  | 45500 |  |  | 19 | 9.5 | 45500 |  |  | 33800 | 74% | 2 | Both | 947.5 | 3.79 | HRCU-A-CB (Split System: Heat Pump with Remote Outdoor Unit-Air-Source) | N/A
214809148 | Central Heat Pump | LUXAIRE | HH860E2S11 |  |  | CTU60D5XGS1+JMVT20DC2N1+TXV |  | 45500 |  |  | 19 | 9.5 | 45000 |  |  | 33800 | 75% | 2 | Both | 947.5 | 3.79 | HRCU-A-CB (Split System: Heat Pump with Remote Outdoor Unit-Air-Source) | N/A
214809021 | Central Heat Pump | LUXAIRE | HH860E2S11 |  |  | CTU60D5XGS1+JMET18DS2N1+TXV |  | 45500 |  |  | 19 | 9.5 | 45500 |  |  | 33800 | 74% | 2 | Both | 947.5 | 3.79 | HRCU-A-CB (Split System: Heat Pump with Remote Outdoor Unit-Air-Source) | N/A
214809152 | Central Heat Pump | COLEMAN | HH860E2S11 |  |  | CTU60D5XGS1+JMC20D2SN1+TXV |  | 46000 |  |  | 19 | 9.5 | 46000 |  |  | 34000 | 74% | 2 | Both | 957.5 | 3.83 | HRCU-A-CB (Split System: Heat Pump with Remote Outdoor Unit-Air-Source) | N/A
214397032 | Central Heat Pump | FRASER-JOHNSTON | HH860E2S11 |  |  | CTF60D5CGS1+JME18D2SN1 |  | 46000 |  |  | 19 | 9.5 | 45500 |  |  | 33800 | 74% | 2 | Both | 957.5 | 3.83 | HRCU-A-CB (Split System: Heat Pump with Remote Outdoor Unit-Air-Source) | N/A
217122214 | Central Heat Pump | AIREASE | A7CP21V48P-**A |  |  | 7E[C,U]60CX-**+TDR | A96UH1E110C20S* | 47000 |  |  | 19 | 9.5 | 47500 |  |  | 34000 | 72% | 2.12 | Both | 980 | 3.92 | HRCU-A-CB (Split System: Heat Pump with Remote Outdoor Unit-Air-Source) | N/A
217122216 | Central Heat Pump | AIREASE | A7CP21V48P-**A |  |  | 7E[C,U]60CX-**+TDR | A97UH2E110C20S* | 47000 |  |  | 19 | 9.5 | 47500 |  |  | 34200 | 72% | 2.12 | Both | 980 | 3.92 | HRCU-A-CB (Split System: Heat Pump with Remote Outdoor Unit-Air-Source) | N/A
217122114 | Central Heat Pump | ARMSTRONG AIR | A7CP21V48P-**A |  |  | 7E[C,U]60CX-**+TDR | A97UH2E090C16S* | 47000 |  |  | 19.5 | 9.5 | 47500 |  |  | 34200 | 72% | 2.12 | Both | 980 | 3.92 | HRCU-A-CB (Split System: Heat Pump with Remote Outdoor Unit-Air-Source) | N/A
217121651 | Central Heat Pump | LENNOX | EL21KLV-048-230A** |  |  | CK40[C,U]T-60C-**+TDR | ML196UH090XE48C* | 47000 |  |  | 19.5 | 9.5 | 47500 |  |  | 34200 | 72% | 2.12 | Both | 980 | 3.92 | HRCU-A-CB (Split System: Heat Pump with Remote Outdoor Unit-Air-Source) | N/A
217121642 | Central Heat Pump | LENNOX | EL21KLV-048-230A** |  |  | CK40[C,U]T-60C-**+TDR | EL196UH090XE48C* | 47000 |  |  | 19.5 | 9.5 | 47500 |  |  | 34200 | 72% | 2.1 | Both | 980 | 3.92 | HRCU-A-CB (Split System: Heat Pump with Remote Outdoor Unit-Air-Source) | N/A
217121559 | Central Heat Pump | LENNOX | EL21KLV-024-230A** |  |  | CK40[C,U]T-30B-**+TDR | ML296UH045XV36B* | 23000 |  |  | 19.5 | 9.5 | 24600 |  |  | 17400 | 71% | 2.1 | Both | 480 | 1.92 | HRCU-A-CB (Split System: Heat Pump with Remote Outdoor Unit-Air-Source) | N/A
217022151 | Central Heat Pump | Aprodr | AHU19-24HN1-C |  |  | AHU19-24HN1-A |  | 24000 |  |  | 18.1 | 9.7 | 26000 |  |  | 21600 | 83% | 1.87 | Both | 500 | 2 | HRCU-A-CB (Split System: Heat Pump with Remote Outdoor Unit-Air-Source) | N/A
217050584 | Central Heat Pump | CTMorley | MOU-B24V-4 |  |  | MIU-B24V-4 |  | 24000 |  |  | 18.1 | 9.7 | 26000 |  |  | 21600 | 83% | 1.87 | Both | 500 | 2 | HRCU-A-CB (Split System: Heat Pump with Remote Outdoor Unit-Air-Source) | N/A
217169698 | Central Heat Pump | Comfort Aire | A-VXP18SA-1 |  |  | B-VXP18SA-1 |  | 18000 |  |  | 19 | 9.7 | 19000 |  |  | 18000 | 95% | 2 | Both | 375 | 1.5 | HRCU-A-CB (Split System: Heat Pump with Remote Outdoor Unit-Air-Source) | N/A
217120439 | Central Heat Pump | ARMSTRONG AIR | A7CP21V24P-**A |  |  | 7E[C,U]30BX-**+TDR | A97US2V070B12S* | 23000 |  |  | 19 | 9.8 | 25000 |  |  | 17700 | 71% | 2.12 | Both | 480 | 1.92 | HRCU-A-CB (Split System: Heat Pump with Remote Outdoor Unit-Air-Source) | N/A
217122162 | Central Heat Pump | AIREASE | A7CP21V24P-**A |  |  | 7E[C,U]30BX-**+TDR | A96UH1E070B12S* | 23400 |  |  | 19 | 9.8 | 25000 |  |  | 17700 | 71% | 2.1 | Both | 487.5 | 1.95 | HRCU-A-CB (Split System: Heat Pump with Remote Outdoor Unit-Air-Source) | N/A
217120436 | Central Heat Pump | ARMSTRONG AIR | A7CP21V24P-**A |  |  | 7E[C,U]30BX-**+TDR | A97US2V060B12X* | 23000 |  |  | 19.5 | 9.8 | 25000 |  |  | 17700 | 71% | 2.1 | Both | 480 | 1.92 | HRCU-A-CB (Split System: Heat Pump with Remote Outdoor Unit-Air-Source) | N/A
216821637 | Central Heat Pump | RUSSELL | RD18AY60AJVC |  |  | TCFY6024STANM | S921V1155A24M4 | 51000 |  |  | 17 | 10 | 51000 |  |  | 38000 | 75% | 2 | Both | 1062.5 | 4.25 | HRCU-A-CB (Split System: Heat Pump with Remote Outdoor Unit-Air-Source) | N/A
216821652 | Central Heat Pump | RUSSELL | RD18AY60AJVC |  |  | TCFY6024STANM | S962V1155A24M4 | 51000 |  |  | 17 | 10 | 51000 |  |  | 38000 | 75% | 2 | Both | 1062.5 | 4.25 | HRCU-A-CB (Split System: Heat Pump with Remote Outdoor Unit-Air-Source) | N/A
216820352 | Central Heat Pump | RUUD | RD18AY60AJVC |  |  | RCFY6024STANM | R951V1155A24M4 | 51000 |  |  | 17 | 10 | 51000 |  |  | 38000 | 75% | 2 | Both | 1062.5 | 4.25 | HRCU-A-CB (Split System: Heat Pump with Remote Outdoor Unit-Air-Source) | N/A
217169706 | Central Heat Pump | CENTURY | A-VXP30SA-1 |  |  | B-VXP30SA-1 |  | 30000 |  |  | 16.8 | 10 | 34000 |  |  | 32600 | 96% | 1.96 | Both | 625 | 2.5 | HRCU-A-CB (Split System: Heat Pump with Remote Outdoor Unit-Air-Source) | N/A
217120427 | Central Heat Pump | ARMSTRONG AIR | A7CP21V24P-**A |  |  | 7AH2AV24PXC** |  | 23600 |  |  | 20.5 | 10 | 24800 |  |  | 18600 | 75% | 2.3 | Both | 492.5 | 1.97 | HRCU-A-CB (Split System: Heat Pump with Remote Outdoor Unit-Air-Source) | N/A
216687170 | Central Heat Pump | FUJITSU | FOP1924MJAYCA |  |  | FCCA2421HYEA | FF96TV306017M4 | 22800 |  |  | 21 | 10 | 22800 |  |  | 18600 | 82% | 1.8 | Both | 475 | 1.9 | HRCU-A-CB (Split System: Heat Pump with Remote Outdoor Unit-Air-Source) | N/A
216687173 | Central Heat Pump | FUJITSU | FOP1924MJAYCA |  |  | FCCA2421HYEA | FF98MV508521UP | 22800 |  |  | 21 | 10 | 22800 |  |  | 18400 | 81% | 1.8 | Both | 475 | 1.9 | HRCU-A-CB (Split System: Heat Pump with Remote Outdoor Unit-Air-Source) | N/A
217162467 | Central Heat Pump | Mitsutomo | UHO18-NB-LA-Q |  |  | UHMX3-18-AB-LA-Q |  | 18000 |  |  | 19 | 10.1 | 18000 |  |  | 18600 | 103% | 2.12 | Both | 375 | 1.5 | HRCU-A-CB (Split System: Heat Pump with Remote Outdoor Unit-Air-Source) | N/A
216776109 | Central Heat Pump | LENNOX | SL22KLV-024-230A** |  |  | CK40HT-42B-**+TDR | SL297UH060NV36B* | 23000 |  |  | 19.5 | 10.2 | 23400 |  |  | 22400 | 96% | 2.24 | Both | 480 | 1.92 | HRCU-A-CB (Split System: Heat Pump with Remote Outdoor Unit-Air-Source) | N/A
216760045 | Central Heat Pump | Multi MFG | HHS-24HD-B |  |  | 24MUC0-HP-B |  | 24000 |  |  | 17.5 | 10.5 | 25000 |  |  | 19600 | 78% | 1.96 | Both | 500 | 2 | HRCU-A-CB (Split System: Heat Pump with Remote Outdoor Unit-Air-Source) | N/A
216759844 | Central Heat Pump | TRANE | 5TWX7024A1 |  |  | 5TXCB004AS3 |  | 23000 |  |  | 16 | 8.2 | 23000 |  |  | 19100 | 83% | 2.08 | Both | 480 | 1.92 | HRCU-A-C (Split System: Heat Pump with Remote Outdoor Unit with No Indoor Fan --Air Source) | N/A
216623440 | Central Heat Pump | MAINLINE | ML48HP230LMNT-O |  |  | ML60HP230LMNTAHU-I |  | 48000 |  |  | 16 | 8.5 | 48000 |  |  | 38000 | 79% | 1.85 | Both | 1000 | 4 | HRCU-A-CB (Split System: Heat Pump with Remote Outdoor Unit-Air-Source) | N/A
215866621 | Central Heat Pump | KADEN | KOB-HH-UUX60HP-2AAMA |  |  | KIB-UUX60AH-2AAMA |  | 54000 |  |  | 16 | 9 | 56000 |  |  | 52000 | 93% | 1.8 | Both | 1125 | 4.5 | HRCU-A-CB (Split System: Heat Pump with Remote Outdoor Unit-Air-Source) | N/A
215864292 | Central Heat Pump | MAINLINE | ML24HP230NEX-O |  |  | ML24HP230AHU-I |  | 24000 |  |  | 19.7 | 9 | 25000 |  |  | 18000 | 72% | 2.2 | Both | 500 | 2 | HRCU-A-CB (Split System: Heat Pump with Remote Outdoor Unit-Air-Source) | N/A
216623443 | Central Heat Pump | MAINLINE | ML48HP230LMNTH-O |  |  | ML60HP230LMNTAHU-I |  | 48000 |  |  | 16.5 | 9.5 | 50000 |  |  | 46000 | 92% | 1.9 | Both | 1000 | 4 | HRCU-A-CB (Split System: Heat Pump with Remote Outdoor Unit-Air-Source) | N/A
217155425 | Central Heat Pump | VillaTherm | VHP-UCHA-48HDCT |  |  | VAH-UCHA-48HDC |  | 48000 |  |  | 18.5 | 9.8 | 48000 |  |  | 35000 | 73% | 2.2 | Both | 1000 | 4 | HRCU-A-CB (Split System: Heat Pump with Remote Outdoor Unit-Air-Source) | N/A
217138362 | Central Heat Pump | COMFORTSTAR | CHF3-36CD(O) |  |  | AHU3-36M |  | 33000 |  |  | 16.5 | 10 | 35000 |  |  | 34000 | 97% | 2 | Both | 687.5 | 2.75 | HRCU-A-CB (Split System: Heat Pump with Remote Outdoor Unit-Air-Source) | N/A
216760034 | Central Heat Pump | Multi MFG | HHS-24HD-B |  |  | 24MPHP0-M-B |  | 23000 |  |  | 18.3 | 10 | 24000 |  |  | 21600 | 90% | 1.87 | Both | 480 | 1.92 | HRCU-A-CB (Split System: Heat Pump with Remote Outdoor Unit-Air-Source) | N/A
217138360 | Central Heat Pump | COMFORTSTAR | CHF3-18CD(O) |  |  | AHU3-18M |  | 18000 |  |  | 18 | 10 | 19500 |  |  | 18000 | 92% | 2.2 | Both | 375 | 1.5 | HRCU-A-CB (Split System: Heat Pump with Remote Outdoor Unit-Air-Source) | N/A
217117577 | Central Heat Pump | ARMSTRONG AIR | A7CP21V24P-**A |  |  | 7AH2AV30PXC** |  | 24000 |  |  | 20.5 | 10 | 25200 |  |  | 17900 | 71% | 2.22 | Both | 500 | 2 | HRCU-A-CB (Split System: Heat Pump with Remote Outdoor Unit-Air-Source) | N/A
215387229 | Central Heat Pump | DIYCOOL | ACIQ-PHH1760000K000V |  |  |  |  | 56000 |  |  | 17 | 8.3 | 57000 |  |  | 45000 | 79% | 1.8 | Both | 1167.5 | 4.67 | HSP-A (Single-Package Heat Pump Air-Source) | Yes
215387228 | Central Heat Pump | DIYCOOL | ACIQ-PHH1748000K000V |  |  |  |  | 47000 |  |  | 17.8 | 8.5 | 47000 |  |  | 46000 | 98% | 1.8 | Both | 980 | 3.92 | HSP-A (Single-Package Heat Pump Air-Source) | Yes
213088005 | Central Heat Pump | GREE | GK-H04TC/NAA-T(U) |  |  |  |  | 47000 |  |  | 17.8 | 8.5 | 47000 |  |  | 46000 | 98% | 1.8 | Both | 980 | 3.92 | HSP-A (Single-Package Heat Pump Air-Source) | Yes
213613204 | Central Heat Pump | AC PRO.com | AK-H02TC/NAA-T(U) |  |  |  |  | 24000 |  |  | 17.8 | 8.8 | 24000 |  |  | 24000 | 100% | 1.75 | Both | 500 | 2 | HSP-A (Single-Package Heat Pump Air-Source) | Yes
215387219 | Central Heat Pump | 1HVAC | ACIQ-PHH1836000K000V |  |  |  |  | 34400 |  |  | 17.8 | 8.8 | 36000 |  |  | 26000 | 72% | 1.75 | Both | 717.5 | 2.87 | HSP-A (Single-Package Heat Pump Air-Source) | Yes
215866830 | Central Heat Pump | GREE | GK-H03TC/NHA-D(U) |  |  |  |  | 34000 |  |  | 18 | 8.5 | 34000 |  |  | 29000 | 85% | 1.9 | Both | 707.5 | 2.83 | HSP-A (Single-Package Heat Pump Air-Source) | Yes
215487795 | Central Heat Pump | AMANA | AZV6SA1810A* |  |  | CA*EA3022*3A* | A*VC800603B*A* | 17000 |  |  | 19 | 8.8 | 16800 |  |  | 13000 | 77% | 2.1 | Both | 355 | 1.42 | HRCU-A-CB (Split System: Heat Pump with Remote Outdoor Unit-Air-Source) | Both
215487786 | Central Heat Pump | AMANA | AZV6SA1810A* |  |  | CA*EA3022*3A* | A*VC800804C*A* | 17000 |  |  | 19 | 8.8 | 16800 |  |  | 13000 | 77% | 2.1 | Both | 355 | 1.42 | HRCU-A-CB (Split System: Heat Pump with Remote Outdoor Unit-Air-Source) | Both
215487482 | Central Heat Pump | DAIKIN | DH6VSA1810A* |  |  | CA*EA3022*3A* | D*80VC0604B*A* | 17000 |  |  | 19 | 8.8 | 16800 |  |  | 13000 | 77% | 2.1 | Both | 355 | 1.42 | HRCU-A-CB (Split System: Heat Pump with Remote Outdoor Unit-Air-Source) | Both
215487480 | Central Heat Pump | DAIKIN | DH6VSA1810A* |  |  | CA*EA2418*3A* | D*80VC0803B*A* | 17000 |  |  | 19 | 8.8 | 16800 |  |  | 13000 | 77% | 2.1 | Both | 355 | 1.42 | HRCU-A-CB (Split System: Heat Pump with Remote Outdoor Unit-Air-Source) | Both
215439655 | Central Heat Pump | DAIKIN | DH6VSA1810A* |  |  | CHPEA2422*3A* | D*80TC0603B*A* | 17000 |  |  | 19 | 8.8 | 16800 |  |  | 13000 | 77% | 2.1 | Both | 355 | 1.42 | HRCU-A-CB (Split System: Heat Pump with Remote Outdoor Unit-Air-Source) | Both
215488149 | Central Heat Pump | GOODMAN | GZV6SA1810A* |  |  | CA*EA2418*3A* | G*VC800805C*A* | 17000 |  |  | 19 | 8.8 | 16800 |  |  | 13000 | 77% | 2.1 | Both | 355 | 1.42 | HRCU-A-CB (Split System: Heat Pump with Remote Outdoor Unit-Air-Source) | Both
215488156 | Central Heat Pump | GOODMAN | GZV6SA1810A* |  |  | CA*EA3022*3A* | G*VC800604B*A* | 17000 |  |  | 19 | 8.8 | 16800 |  |  | 13000 | 77% | 2.1 | Both | 355 | 1.42 | HRCU-A-CB (Split System: Heat Pump with Remote Outdoor Unit-Air-Source) | Both
215439734 | Central Heat Pump | GOODMAN | GZV6SA1810A* |  |  | CA*EA3022*3A* | G*VT800803B*A* | 17000 |  |  | 19 | 8.8 | 16800 |  |  | 13000 | 77% | 2.1 | Both | 355 | 1.42 | HRCU-A-CB (Split System: Heat Pump with Remote Outdoor Unit-Air-Source) | Both
216699853 | Central Heat Pump | AMANA | AZV9SA241CA* |  |  | CHPEA4830*3A* | A*VT800805C*A* | 23000 |  |  | 18.2 | 9 | 21000 |  |  | 21000 | 100% | 2 | Both | 480 | 1.92 | HRCU-A-CB (Split System: Heat Pump with Remote Outdoor Unit-Air-Source) | Both
216699855 | Central Heat Pump | AMANA | AZV9SA241CA* |  |  | CHPEA4830*3A* | A*VT800804C*A* | 23000 |  |  | 18.2 | 9 | 21000 |  |  | 21000 | 100% | 2 | Both | 480 | 1.92 | HRCU-A-CB (Split System: Heat Pump with Remote Outdoor Unit-Air-Source) | Both
216699851 | Central Heat Pump | AMANA | AZV9SA241CA* |  |  | CHPEA4830*3A* | A*VT801005C*A* | 23000 |  |  | 18.2 | 9 | 21000 |  |  | 21000 | 100% | 2 | Both | 480 | 1.92 | HRCU-A-CB (Split System: Heat Pump with Remote Outdoor Unit-Air-Source) | Both
216699807 | Central Heat Pump | DAIKIN | DH9VSA241CA* |  |  | CHPEA4830*3A* | D*80TC0805C*A* | 23000 |  |  | 18.2 | 9 | 21000 |  |  | 21000 | 100% | 2 | Both | 480 | 1.92 | HRCU-A-CB (Split System: Heat Pump with Remote Outdoor Unit-Air-Source) | Both
216699809 | Central Heat Pump | DAIKIN | DH9VSA241CA* |  |  | CHPEA4830*3A* | D*80TC0804C*A* | 23000 |  |  | 18.2 | 9 | 21000 |  |  | 21000 | 100% | 2 | Both | 480 | 1.92 | HRCU-A-CB (Split System: Heat Pump with Remote Outdoor Unit-Air-Source) | Both
216699832 | Central Heat Pump | DAIKIN | DH9VSA361CA* |  |  | CA*EA6030*3A* | D*80TC1005C*A* | 34200 |  |  | 19 | 9.2 | 32600 |  |  | 32600 | 100% | 2 | Both | 712.5 | 2.85 | HRCU-A-CB (Split System: Heat Pump with Remote Outdoor Unit-Air-Source) | Both
216699860 | Central Heat Pump | AMANA | AZV9SA241CA* |  |  | CA*EA4830*3A* | A*VS800805CUA* | 23400 |  |  | 19.2 | 9.2 | 22000 |  |  | 22000 | 100% | 2 | Both | 487.5 | 1.95 | HRCU-A-CB (Split System: Heat Pump with Remote Outdoor Unit-Air-Source) | Both
215487777 | Central Heat Pump | AMANA | AZV6SA1810A* |  |  | CA*EA2418*3A* | A*VC960803BNB* | 17000 |  |  | 19 | 8.8 | 16800 |  |  | 13000 | 77% | 2.1 | Both | 355 | 1.42 | HRCU-A-CB (Split System: Heat Pump with Remote Outdoor Unit-Air-Source) | Both
215439679 | Central Heat Pump | AMANA | AZV6SA1810A* |  |  | CA*EA3022*3A* | A*VT960803BNA* | 17000 |  |  | 19 | 8.8 | 16800 |  |  | 13000 | 77% | 2.1 | Both | 355 | 1.42 | HRCU-A-CB (Split System: Heat Pump with Remote Outdoor Unit-Air-Source) | Both
215439712 | Central Heat Pump | AMANA | AZV6SA1810A* |  |  | CHPEA2422*3A* | A*VM970803BNA* | 17000 |  |  | 19 | 8.8 | 16800 |  |  | 13000 | 77% | 2.1 | Both | 355 | 1.42 | HRCU-A-CB (Split System: Heat Pump with Remote Outdoor Unit-Air-Source) | Both
215439769 | Central Heat Pump | AMANA | AZV6SA1810A* |  |  | CA*EA2418*3A*+MBVK12BP1X00A* |  | 17000 |  |  | 19 | 8.8 | 16800 |  |  | 13000 | 77% | 2.1 | Both | 355 | 1.42 | HRCU-A-CB (Split System: Heat Pump with Remote Outdoor Unit-Air-Source) | Both
215439683 | Central Heat Pump | AMANA | AZV6SA1810A* |  |  | CA*EA2418*3A* | A*VT960603BNA* | 17000 |  |  | 19 | 8.8 | 16800 |  |  | 13000 | 77% | 2.1 | Both | 355 | 1.42 | HRCU-A-CB (Split System: Heat Pump with Remote Outdoor Unit-Air-Source) | Both
215439711 | Central Heat Pump | AMANA | AZV6SA1810A* |  |  | CA*EA2418*3A* | A*VM970804CNA* | 17000 |  |  | 19 | 8.8 | 16800 |  |  | 13000 | 77% | 2.1 | Both | 355 | 1.42 | HRCU-A-CB (Split System: Heat Pump with Remote Outdoor Unit-Air-Source) | Both
215439710 | Central Heat Pump | AMANA | AZV6SA1810A* |  |  | CA*EA3022*3A* | A*VM970804CNA* | 17000 |  |  | 19 | 8.8 | 16800 |  |  | 13000 | 77% | 2.1 | Both | 355 | 1.42 | HRCU-A-CB (Split System: Heat Pump with Remote Outdoor Unit-Air-Source) | Both
215439669 | Central Heat Pump | DAIKIN | DH6VSA1810A* |  |  | CA*EA2418*3A* | D*97MC0804CNA* | 17000 |  |  | 19 | 8.8 | 16800 |  |  | 13000 | 77% | 2.1 | Both | 355 | 1.42 | HRCU-A-CB (Split System: Heat Pump with Remote Outdoor Unit-Air-Source) | Both
215487471 | Central Heat Pump | DAIKIN | DH6VSA1810A* |  |  | CHPEA2422*3A* | D*96VC0403BNA* | 17000 |  |  | 19 | 8.8 | 16800 |  |  | 13000 | 77% | 2.1 | Both | 355 | 1.42 | HRCU-A-CB (Split System: Heat Pump with Remote Outdoor Unit-Air-Source) | Both
215439659 | Central Heat Pump | DAIKIN | DH6VSA1810A* |  |  | CA*EA2418*3A* | D*96SC0805CUA* | 17000 |  |  | 19 | 8.8 | 16800 |  |  | 13000 | 77% | 2.1 | Both | 355 | 1.42 | HRCU-A-CB (Split System: Heat Pump with Remote Outdoor Unit-Air-Source) | Both
215487463 | Central Heat Pump | DAIKIN | DH6VSA1810A* |  |  | CA*EA3022*3A* | D*96VC0804CNA* | 17000 |  |  | 19 | 8.8 | 16800 |  |  | 13000 | 77% | 2.1 | Both | 355 | 1.42 | HRCU-A-CB (Split System: Heat Pump with Remote Outdoor Unit-Air-Source) | Both
215488143 | Central Heat Pump | GOODMAN | GZV6SA1810A* |  |  | CA*EA3022*3A* | G*VC960603BNB* | 17000 |  |  | 19 | 8.8 | 16800 |  |  | 13000 | 77% | 2.1 | Both | 355 | 1.42 | HRCU-A-CB (Split System: Heat Pump with Remote Outdoor Unit-Air-Source) | Both
215439753 | Central Heat Pump | GOODMAN | GZV6SA1810A* |  |  | CA*EA2418*3A* | G*VM970804CNA* | 17000 |  |  | 19 | 8.8 | 16800 |  |  | 13000 | 77% | 2.1 | Both | 355 | 1.42 | HRCU-A-CB (Split System: Heat Pump with Remote Outdoor Unit-Air-Source) | Both
215488141 | Central Heat Pump | GOODMAN | GZV6SA1810A* |  |  | CA*EA2418*3A* | G*VC960803BNB* | 17000 |  |  | 19 | 8.8 | 16800 |  |  | 13000 | 77% | 2.1 | Both | 355 | 1.42 | HRCU-A-CB (Split System: Heat Pump with Remote Outdoor Unit-Air-Source) | Both
215439774 | Central Heat Pump | GOODMAN | GZV6SA1810A* |  |  | CA*EA2418*3A*+MBVK12BP1X00A* |  | 17000 |  |  | 19 | 8.8 | 16800 |  |  | 13000 | 77% | 2.1 | Both | 355 | 1.42 | HRCU-A-CB (Split System: Heat Pump with Remote Outdoor Unit-Air-Source) | Both
215439726 | Central Heat Pump | GOODMAN | GZV6SA1810A* |  |  | CHPEA2422*3A* | G*VT960403BNA* | 17000 |  |  | 19 | 8.8 | 16800 |  |  | 13000 | 77% | 2.1 | Both | 355 | 1.42 | HRCU-A-CB (Split System: Heat Pump with Remote Outdoor Unit-Air-Source) | Both
215439746 | Central Heat Pump | GOODMAN | GZV6SA1810A* |  |  | CA*EA2418*3A* | G*VS960603BUA* | 17000 |  |  | 19 | 8.8 | 16800 |  |  | 13000 | 77% | 2.1 | Both | 355 | 1.42 | HRCU-A-CB (Split System: Heat Pump with Remote Outdoor Unit-Air-Source) | Both
215439755 | Central Heat Pump | GOODMAN | GZV6SA1810A* |  |  | CA*EA3022*3A* | G*VM970803BNA* | 17000 |  |  | 19 | 8.8 | 16800 |  |  | 13000 | 77% | 2.1 | Both | 355 | 1.42 | HRCU-A-CB (Split System: Heat Pump with Remote Outdoor Unit-Air-Source) | Both
215488161 | Central Heat Pump | GOODMAN | GZV6SA1810A* |  |  | CA*EA3022*3A* | G*VM970804CNB* | 17000 |  |  | 19 | 8.8 | 16800 |  |  | 13000 | 77% | 2.1 | Both | 355 | 1.42 | HRCU-A-CB (Split System: Heat Pump with Remote Outdoor Unit-Air-Source) | Both
215429753 | Central Heat Pump | DAIKIN | DH6VSA1810A* |  |  | DFVE24BP0300A* |  | 17100 |  |  | 19 | 8.8 | 17400 |  |  | 13000 | 75% | 2.1 | Both | 357.5 | 1.43 | HRCU-A-CB (Split System: Heat Pump with Remote Outdoor Unit-Air-Source) | Both
215429783 | Central Heat Pump | GOODMAN | GZV6SA1810A* |  |  | AHVE24BP0300A* |  | 17100 |  |  | 19 | 8.8 | 17400 |  |  | 13000 | 75% | 2.1 | Both | 357.5 | 1.43 | HRCU-A-CB (Split System: Heat Pump with Remote Outdoor Unit-Air-Source) | Both
216699799 | Central Heat Pump | DAIKIN | DH9VSA241CA* |  |  | CHPEA4830*3A*+MBVK16CP1X00A* |  | 23000 |  |  | 18.2 | 9 | 21000 |  |  | 21000 | 100% | 2 | Both | 480 | 1.92 | HRCU-A-CB (Split System: Heat Pump with Remote Outdoor Unit-Air-Source) | Both
216699865 | Central Heat Pump | AMANA | AZV9SA361CA* |  |  | AHVE60DP1300A* |  | 34200 |  |  | 19 | 9.2 | 33800 |  |  | 33000 | 98% | 2.1 | Both | 712.5 | 2.85 | HRCU-A-CB (Split System: Heat Pump with Remote Outdoor Unit-Air-Source) | Both
216699874 | Central Heat Pump | AMANA | AZV9SA361CA* |  |  | CA*EA6030*3A* | A*VT961005CNA* | 34200 |  |  | 19 | 9.2 | 32600 |  |  | 32600 | 100% | 2 | Both | 712.5 | 2.85 | HRCU-A-CB (Split System: Heat Pump with Remote Outdoor Unit-Air-Source) | Both
216699840 | Central Heat Pump | DAIKIN | DH9VSA361CA* |  |  | CA*EA6030*3A* | D*97MC1005CNA* | 34200 |  |  | 19 | 9.2 | 32600 |  |  | 32600 | 100% | 2 | Both | 712.5 | 2.85 | HRCU-A-CB (Split System: Heat Pump with Remote Outdoor Unit-Air-Source) | Both
216623540 | Central Heat Pump | AC PRO.com | GUD60W2/NHE-D(U) |  |  | GUD48AH2/E-D(U) |  | 48000 |  |  | 19 | 10 | 48000 |  |  | 48000 | 100% | 2 | Both | 1000 | 4 | HRCU-A-CB (Split System: Heat Pump with Remote Outdoor Unit-Air-Source) | Both
215434403 | Central Heat Pump | AMANA | AZV7SA4810A* |  |  | CHPEA4830*3A* | A*VT801005C*A* | 45500 |  |  | 16.5 | 8.5 | 46000 |  |  | 33600 | 73% | 2 | Both | 947.5 | 3.79 | HRCU-A-CB (Split System: Heat Pump with Remote Outdoor Unit-Air-Source) | Yes
215434416 | Central Heat Pump | AMANA | AZV7SA4810A* |  |  | CHPEA6030*3A* | A*VT801005C*A* | 45500 |  |  | 16.5 | 8.5 | 46500 |  |  | 33600 | 72% | 2 | Both | 947.5 | 3.79 | HRCU-A-CB (Split System: Heat Pump with Remote Outdoor Unit-Air-Source) | Yes
215487765 | Central Heat Pump | AMANA | AZV7SA4810A* |  |  | CHPEA6030*3A* | A*VC801005C*A* | 45500 |  |  | 16.5 | 8.5 | 46500 |  |  | 33600 | 72% | 2 | Both | 947.5 | 3.79 | HRCU-A-CB (Split System: Heat Pump with Remote Outdoor Unit-Air-Source) | Yes
215434401 | Central Heat Pump | AMANA | AZV7SA4810A* |  |  | CHPEA4830*3A* | A*VT800804C*A* | 45500 |  |  | 16.5 | 8.5 | 46000 |  |  | 33600 | 73% | 2 | Both | 947.5 | 3.79 | HRCU-A-CB (Split System: Heat Pump with Remote Outdoor Unit-Air-Source) | Yes
215434363 | Central Heat Pump | DAIKIN | DH7VSA4810A* |  |  | CHPEA4830*3A* | D*80TC0805C*A* | 45500 |  |  | 16.5 | 8.5 | 46000 |  |  | 33600 | 73% | 2 | Both | 947.5 | 3.79 | HRCU-A-CB (Split System: Heat Pump with Remote Outdoor Unit-Air-Source) | Yes
215434362 | Central Heat Pump | DAIKIN | DH7VSA4810A* |  |  | CHPEA4830*3A* | D*80TC0804C*A* | 45500 |  |  | 16.5 | 8.5 | 46000 |  |  | 33600 | 73% | 2 | Both | 947.5 | 3.79 | HRCU-A-CB (Split System: Heat Pump with Remote Outdoor Unit-Air-Source) | Yes
215487449 | Central Heat Pump | DAIKIN | DH7VSA4810A* |  |  | CHPEA4830*3A* | D*80VC1005C*A* | 45500 |  |  | 16.5 | 8.5 | 46000 |  |  | 33600 | 73% | 2 | Both | 947.5 | 3.79 | HRCU-A-CB (Split System: Heat Pump with Remote Outdoor Unit-Air-Source) | Yes
215487455 | Central Heat Pump | DAIKIN | DH7VSA4810A* |  |  | CHPEA6030*3A* | D*80VC0804C*A* | 45500 |  |  | 16.5 | 8.5 | 46500 |  |  | 33600 | 72% | 2 | Both | 947.5 | 3.79 | HRCU-A-CB (Split System: Heat Pump with Remote Outdoor Unit-Air-Source) | Yes
215488129 | Central Heat Pump | GOODMAN | GZV7SA4810A* |  |  | CHPEA6030*3A* | G*VC801005C*A* | 45500 |  |  | 16.5 | 8.5 | 46500 |  |  | 33600 | 72% | 2 | Both | 947.5 | 3.79 | HRCU-A-CB (Split System: Heat Pump with Remote Outdoor Unit-Air-Source) | Yes
215434442 | Central Heat Pump | GOODMAN | GZV7SA4810A* |  |  | CHPEA4830*3A* | G*VT801005C*A* | 45500 |  |  | 16.5 | 8.5 | 46000 |  |  | 33600 | 73% | 2 | Both | 947.5 | 3.79 | HRCU-A-CB (Split System: Heat Pump with Remote Outdoor Unit-Air-Source) | Yes
215434206 | Central Heat Pump | GOODMAN | GZV7SA3610A* |  |  | CA*EA4830*3A* | G*VT800804C*A* | 34800 |  |  | 18.5 | 8.5 | 35000 |  |  | 28400 | 81% | 2 | Both | 725 | 2.9 | HRCU-A-CB (Split System: Heat Pump with Remote Outdoor Unit-Air-Source) | Yes
215488056 | Central Heat Pump | GOODMAN | GZV7SA3610A* |  |  | CA*EA4830*3A* | G*VC801005C*A* | 34800 |  |  | 18.5 | 8.5 | 35000 |  |  | 28400 | 81% | 2 | Both | 725 | 2.9 | HRCU-A-CB (Split System: Heat Pump with Remote Outdoor Unit-Air-Source) | Yes
215434181 | Central Heat Pump | AMANA | AZV7SA3610A* |  |  | CA*EA6030*3A* | A*VT800805D*A* | 35000 |  |  | 18.5 | 8.5 | 35000 |  |  | 28400 | 81% | 2 | Both | 730 | 2.92 | HRCU-A-CB (Split System: Heat Pump with Remote Outdoor Unit-Air-Source) | Yes
215487702 | Central Heat Pump | AMANA | AZV7SA3610A* |  |  | CA*EA6030*3A* | A*VC800804C*A* | 35000 |  |  | 18.5 | 8.5 | 35000 |  |  | 28400 | 81% | 2 | Both | 730 | 2.92 | HRCU-A-CB (Split System: Heat Pump with Remote Outdoor Unit-Air-Source) | Yes
215488064 | Central Heat Pump | GOODMAN | GZV7SA3610A* |  |  | CA*EA6030*3A* | G*VC800805D*A* | 35000 |  |  | 18.5 | 8.5 | 35000 |  |  | 28400 | 81% | 2 | Both | 730 | 2.92 | HRCU-A-CB (Split System: Heat Pump with Remote Outdoor Unit-Air-Source) | Yes
215434286 | Central Heat Pump | AMANA | AZV7SA4210A* |  |  | CHPEA4830*3A* | A*VS800805CUA* | 40500 |  |  | 17 | 8.6 | 41000 |  |  | 31000 | 76% | 2 | Both | 845 | 3.38 | HRCU-A-CB (Split System: Heat Pump with Remote Outdoor Unit-Air-Source) | Yes
215487738 | Central Heat Pump | AMANA | AZV7SA4210A* |  |  | CHPEA6030*3A* | A*VC800805D*A* | 40500 |  |  | 17 | 8.6 | 41000 |  |  | 31000 | 76% | 2 | Both | 845 | 3.38 | HRCU-A-CB (Split System: Heat Pump with Remote Outdoor Unit-Air-Source) | Yes
215434250 | Central Heat Pump | DAIKIN | DH7VSA4210A* |  |  | CHPEA4830*3A* | D*80TC0805C*A* | 40500 |  |  | 17 | 8.6 | 41000 |  |  | 31000 | 76% | 2 | Both | 845 | 3.38 | HRCU-A-CB (Split System: Heat Pump with Remote Outdoor Unit-Air-Source) | Yes
215434252 | Central Heat Pump | DAIKIN | DH7VSA4210A* |  |  | CHPEA4830*3A* | D*80TC1005C*A* | 40500 |  |  | 17 | 8.6 | 41000 |  |  | 31000 | 76% | 2 | Both | 845 | 3.38 | HRCU-A-CB (Split System: Heat Pump with Remote Outdoor Unit-Air-Source) | Yes
215487433 | Central Heat Pump | DAIKIN | DH7VSA4210A* |  |  | CHPEA6030*3A* | D*80VC0805D*A* | 40500 |  |  | 17 | 8.6 | 41000 |  |  | 31000 | 76% | 2 | Both | 845 | 3.38 | HRCU-A-CB (Split System: Heat Pump with Remote Outdoor Unit-Air-Source) | Yes
215434329 | Central Heat Pump | GOODMAN | GZV7SA4210A* |  |  | CHPEA4830*3A* | G*VT800805D*A* | 40500 |  |  | 17 | 8.6 | 41000 |  |  | 31000 | 76% | 2 | Both | 845 | 3.38 | HRCU-A-CB (Split System: Heat Pump with Remote Outdoor Unit-Air-Source) | Yes
215434325 | Central Heat Pump | GOODMAN | GZV7SA4210A* |  |  | CHPEA4830*3A* | G*VS800805CUA* | 40500 |  |  | 17 | 8.6 | 41000 |  |  | 31000 | 76% | 2 | Both | 845 | 3.38 | HRCU-A-CB (Split System: Heat Pump with Remote Outdoor Unit-Air-Source) | Yes
215488090 | Central Heat Pump | GOODMAN | GZV7SA4210A* |  |  | CHPEA4830*3A* | G*VC800804C*A* | 40500 |  |  | 17 | 8.6 | 41000 |  |  | 31000 | 76% | 2 | Both | 845 | 3.38 | HRCU-A-CB (Split System: Heat Pump with Remote Outdoor Unit-Air-Source) | Yes
215487679 | Central Heat Pump | AMANA | AZV7SA2410A* |  |  | CHPEA3026*3A* | A*VC800604B*A* | 23200 |  |  | 19 | 8.6 | 23200 |  |  | 17000 | 73% | 2 | Both | 482.5 | 1.93 | HRCU-A-CB (Split System: Heat Pump with Remote Outdoor Unit-Air-Source) | Yes
215487668 | Central Heat Pump | AMANA | AZV7SA2410A* |  |  | CA*EA3626*3A* | A*VC801005C*A* | 23200 |  |  | 19 | 8.6 | 23200 |  |  | 17000 | 73% | 2 | Both | 482.5 | 1.93 | HRCU-A-CB (Split System: Heat Pump with Remote Outdoor Unit-Air-Source) | Yes
215434072 | Central Heat Pump | AMANA | AZV7SA2410A* |  |  | CHPEA3026*3A* | A*VT800805C*A* | 23200 |  |  | 19 | 8.6 | 23200 |  |  | 17000 | 73% | 2 | Both | 482.5 | 1.93 | HRCU-A-CB (Split System: Heat Pump with Remote Outdoor Unit-Air-Source) | Yes
215434071 | Central Heat Pump | AMANA | AZV7SA2410A* |  |  | CHPEA3026*3A* | A*VT800804C*A* | 23200 |  |  | 19 | 8.6 | 23200 |  |  | 17000 | 73% | 2 | Both | 482.5 | 1.93 | HRCU-A-CB (Split System: Heat Pump with Remote Outdoor Unit-Air-Source) | Yes
215434046 | Central Heat Pump | AMANA | AZV7SA2410A* |  |  | CA*EA3626*3A* | A*VS800805CUA* | 23200 |  |  | 19 | 8.6 | 23200 |  |  | 17000 | 73% | 2 | Both | 482.5 | 1.93 | HRCU-A-CB (Split System: Heat Pump with Remote Outdoor Unit-Air-Source) | Yes
215433977 | Central Heat Pump | DAIKIN | DH7VSA2410A* |  |  | CA*EA3022*3A* | D*80TC0804C*A* | 23200 |  |  | 19 | 8.6 | 23200 |  |  | 17000 | 73% | 2 | Both | 482.5 | 1.93 | HRCU-A-CB (Split System: Heat Pump with Remote Outdoor Unit-Air-Source) | Yes
215433997 | Central Heat Pump | DAIKIN | DH7VSA2410A* |  |  | CA*EA3626*3A* | D*80TC0805C*A* | 23200 |  |  | 19 | 8.6 | 23200 |  |  | 17000 | 73% | 2 | Both | 482.5 | 1.93 | HRCU-A-CB (Split System: Heat Pump with Remote Outdoor Unit-Air-Source) | Yes
215433990 | Central Heat Pump | DAIKIN | DH7VSA2410A* |  |  | CA*EA3626*3A* | D*80SC0805CUA* | 23200 |  |  | 19 | 8.6 | 23200 |  |  | 17000 | 73% | 2 | Both | 482.5 | 1.93 | HRCU-A-CB (Split System: Heat Pump with Remote Outdoor Unit-Air-Source) | Yes
215434009 | Central Heat Pump | DAIKIN | DH7VSA2410A* |  |  | CHPEA3026*3A* | D*80SC0805CUA* | 23200 |  |  | 19 | 8.6 | 23200 |  |  | 17000 | 73% | 2 | Both | 482.5 | 1.93 | HRCU-A-CB (Split System: Heat Pump with Remote Outdoor Unit-Air-Source) | Yes
215487373 | Central Heat Pump | DAIKIN | DH7VSA2410A* |  |  | CA*EA3626*3A* | D*80VC0603B*A* | 23200 |  |  | 19 | 8.6 | 23200 |  |  | 17000 | 73% | 2 | Both | 482.5 | 1.93 | HRCU-A-CB (Split System: Heat Pump with Remote Outdoor Unit-Air-Source) | Yes
215487388 | Central Heat Pump | DAIKIN | DH7VSA2410A* |  |  | CHPEA3026*3A* | D*80VC0805C*A* | 23200 |  |  | 19 | 8.6 | 23200 |  |  | 17000 | 73% | 2 | Both | 482.5 | 1.93 | HRCU-A-CB (Split System: Heat Pump with Remote Outdoor Unit-Air-Source) | Yes
215488029 | Central Heat Pump | GOODMAN | GZV7SA2410A* |  |  | CA*EA3626*3A* | G*VC800803B*A* | 23200 |  |  | 19 | 8.6 | 23200 |  |  | 17000 | 73% | 2 | Both | 482.5 | 1.93 | HRCU-A-CB (Split System: Heat Pump with Remote Outdoor Unit-Air-Source) | Yes
215434107 | Central Heat Pump | GOODMAN | GZV7SA2410A* |  |  | CA*EA3626*3A* | G*VT800803B*A* | 23200 |  |  | 19 | 8.6 | 23200 |  |  | 17000 | 73% | 2 | Both | 482.5 | 1.93 | HRCU-A-CB (Split System: Heat Pump with Remote Outdoor Unit-Air-Source) | Yes
215434110 | Central Heat Pump | GOODMAN | GZV7SA2410A* |  |  | CA*EA3626*3A* | G*VT801005C*A* | 23200 |  |  | 19 | 8.6 | 23200 |  |  | 17000 | 73% | 2 | Both | 482.5 | 1.93 | HRCU-A-CB (Split System: Heat Pump with Remote Outdoor Unit-Air-Source) | Yes
216835356 | Central Heat Pump | GOODMAN | GZV7SA6010A* |  |  | CA*EA6030*3A* | G*VT800804C*A* | 52000 |  |  | 17 | 8.8 | 53500 |  |  | 46000 | 86% | 2 | Both | 1082.5 | 4.33 | HRCU-A-CB (Split System: Heat Pump with Remote Outdoor Unit-Air-Source) | Yes
215487719 | Central Heat Pump | AMANA | AZV7SA4210A* |  |  | CA*EA6030*3A* | A*VC801005C*A* | 40500 |  |  | 17 | 8.8 | 41000 |  |  | 31000 | 76% | 2 | Both | 845 | 3.38 | HRCU-A-CB (Split System: Heat Pump with Remote Outdoor Unit-Air-Source) | Yes
215488114 | Central Heat Pump | GOODMAN | GZV7SA4810A* |  |  | CA*EA6030*3A* | G*VC800805D*A* | 45500 |  |  | 17 | 8.8 | 47000 |  |  | 33600 | 71% | 2 | Both | 947.5 | 3.79 | HRCU-A-CB (Split System: Heat Pump with Remote Outdoor Unit-Air-Source) | Yes
216835129 | Central Heat Pump | AMANA | AZV7SA6010A* |  |  | CHPEA6030*3A* | A*VT961005DNA* | 52000 |  |  | 16 | 8.5 | 52500 |  |  | 45000 | 86% | 1.8 | Both | 1082.5 | 4.33 | HRCU-A-CB (Split System: Heat Pump with Remote Outdoor Unit-Air-Source) | Yes
215487768 | Central Heat Pump | AMANA | AZV7SA4810A* |  |  | CHPEA6030*3A* | A*VM970804CNB* | 45500 |  |  | 16.2 | 8.5 | 46500 |  |  | 33600 | 72% | 2 | Both | 947.5 | 3.79 | HRCU-A-CB (Split System: Heat Pump with Remote Outdoor Unit-Air-Source) | Yes
215434421 | Central Heat Pump | AMANA | AZV7SA4810A* |  |  | CHPEA6030*3A* | A*VM971005CNA* | 45500 |  |  | 16.2 | 8.5 | 46500 |  |  | 33600 | 72% | 2 | Both | 947.5 | 3.79 | HRCU-A-CB (Split System: Heat Pump with Remote Outdoor Unit-Air-Source) | Yes
215487459 | Central Heat Pump | DAIKIN | DH7VSA4810A* |  |  | CHPEA6030*3A* | D*96VC1005CNA* | 45500 |  |  | 16.2 | 8.5 | 46500 |  |  | 33600 | 72% | 2 | Both | 947.5 | 3.79 | HRCU-A-CB (Split System: Heat Pump with Remote Outdoor Unit-Air-Source) | Yes
215487450 | Central Heat Pump | DAIKIN | DH7VSA4810A* |  |  | CHPEA4830*3A* | D*96VC0804CNA* | 45500 |  |  | 16.2 | 8.5 | 46000 |  |  | 33600 | 73% | 2 | Both | 947.5 | 3.79 | HRCU-A-CB (Split System: Heat Pump with Remote Outdoor Unit-Air-Source) | Yes
215434446 | Central Heat Pump | GOODMAN | GZV7SA4810A* |  |  | CHPEA4830*3A* | G*VM970804CNA* | 45500 |  |  | 16.2 | 8.5 | 46000 |  |  | 33600 | 73% | 2 | Both | 947.5 | 3.79 | HRCU-A-CB (Split System: Heat Pump with Remote Outdoor Unit-Air-Source) | Yes
215488132 | Central Heat Pump | GOODMAN | GZV7SA4810A* |  |  | CHPEA6030*3A* | G*VM970804CNB* | 45500 |  |  | 16.2 | 8.5 | 46500 |  |  | 33600 | 72% | 2 | Both | 947.5 | 3.79 | HRCU-A-CB (Split System: Heat Pump with Remote Outdoor Unit-Air-Source) | Yes
215488122 | Central Heat Pump | GOODMAN | GZV7SA4810A* |  |  | CHPEA4830*3A* | G*VM970804CNB* | 45500 |  |  | 16.2 | 8.5 | 46000 |  |  | 33600 | 73% | 2 | Both | 947.5 | 3.79 | HRCU-A-CB (Split System: Heat Pump with Remote Outdoor Unit-Air-Source) | Yes
215434425 | Central Heat Pump | AMANA | AZV7SA4810A* |  |  | CHPEA6030*3A* | A*VM971205DNA* | 45500 |  |  | 16.5 | 8.5 | 46500 |  |  | 33600 | 72% | 2 | Both | 947.5 | 3.79 | HRCU-A-CB (Split System: Heat Pump with Remote Outdoor Unit-Air-Source) | Yes
215434424 | Central Heat Pump | AMANA | AZV7SA4810A* |  |  | CHPEA6030*3A* | A*VT961205DNA* | 45500 |  |  | 16.5 | 8.5 | 46500 |  |  | 33600 | 72% | 2 | Both | 947.5 | 3.79 | HRCU-A-CB (Split System: Heat Pump with Remote Outdoor Unit-Air-Source) | Yes
215433963 | Central Heat Pump | GOODMAN | GZV7SA4810A* |  |  | CHPEA6030*3A*+MBVK16CP1X00A* |  | 45500 |  |  | 17 | 8.5 | 46500 |  |  | 33600 | 72% | 2 | Both | 947.5 | 3.79 | HRCU-A-CB (Split System: Heat Pump with Remote Outdoor Unit-Air-Source) | Yes
215434184 | Central Heat Pump | AMANA | AZV7SA3610A* |  |  | CA*EA6030*3A* | A*VS960805CUA* | 35000 |  |  | 18 | 8.5 | 35000 |  |  | 28400 | 81% | 2 | Both | 730 | 2.92 | HRCU-A-CB (Split System: Heat Pump with Remote Outdoor Unit-Air-Source) | Yes
215434177 | Central Heat Pump | AMANA | AZV7SA3610A* |  |  | CA*EA4830*3A* | A*VM971205DNA* | 34800 |  |  | 18.5 | 8.5 | 35000 |  |  | 28400 | 81% | 2 | Both | 725 | 2.9 | HRCU-A-CB (Split System: Heat Pump with Remote Outdoor Unit-Air-Source) | Yes
215434167 | Central Heat Pump | AMANA | AZV7SA3610A* |  |  | CA*EA4830*3A* | A*VT961205DNA* | 34800 |  |  | 18.5 | 8.5 | 35000 |  |  | 28400 | 81% | 2 | Both | 725 | 2.9 | HRCU-A-CB (Split System: Heat Pump with Remote Outdoor Unit-Air-Source) | Yes
215434175 | Central Heat Pump | AMANA | AZV7SA3610A* |  |  | CA*EA4830*3A* | A*VS960805CUA* | 34800 |  |  | 18.5 | 8.5 | 35000 |  |  | 28400 | 81% | 2 | Both | 725 | 2.9 | HRCU-A-CB (Split System: Heat Pump with Remote Outdoor Unit-Air-Source) | Yes
215429728 | Central Heat Pump | DAIKIN | DH7VSA3610A* |  |  | DFVE48CP0300A* |  | 34800 |  |  | 18.5 | 8.5 | 35000 |  |  | 28400 | 81% | 2 | Both | 725 | 2.9 | HRCU-A-CB (Split System: Heat Pump with Remote Outdoor Unit-Air-Source) | Yes
215429744 | Central Heat Pump | GOODMAN | GZV7SA3610A* |  |  | AHVE42CP0300A* |  | 34800 |  |  | 18.5 | 8.5 | 35000 |  |  | 28400 | 81% | 2 | Both | 725 | 2.9 | HRCU-A-CB (Split System: Heat Pump with Remote Outdoor Unit-Air-Source) | Yes
215429743 | Central Heat Pump | GOODMAN | GZV7SA3610A* |  |  | AHVE42CP1300A* |  | 34800 |  |  | 18.5 | 8.5 | 35000 |  |  | 28400 | 81% | 2 | Both | 725 | 2.9 | HRCU-A-CB (Split System: Heat Pump with Remote Outdoor Unit-Air-Source) | Yes
215429741 | Central Heat Pump | AMANA | AZV7SA3610A* |  |  | AHVE60DP0300A* |  | 35000 |  |  | 19 | 8.5 | 35000 |  |  | 28400 | 81% | 2 | Both | 730 | 2.92 | HRCU-A-CB (Split System: Heat Pump with Remote Outdoor Unit-Air-Source) | Yes
215433924 | Central Heat Pump | GOODMAN | GZV7SA3610A* |  |  | CA*EA4830*3A*+MBVK16CP1X00A* |  | 35000 |  |  | 19 | 8.5 | 35000 |  |  | 28400 | 81% | 2 | Both | 730 | 2.92 | HRCU-A-CB (Split System: Heat Pump with Remote Outdoor Unit-Air-Source) | Yes
215434283 | Central Heat Pump | AMANA | AZV7SA4210A* |  |  | CHPEA4830*3A* | A*VM970804CNA* | 40500 |  |  | 16.5 | 8.6 | 41000 |  |  | 31000 | 76% | 2 | Both | 845 | 3.38 | HRCU-A-CB (Split System: Heat Pump with Remote Outdoor Unit-Air-Source) | Yes
215434296 | Central Heat Pump | AMANA | AZV7SA4210A* |  |  | CHPEA6030*3A* | A*VM970804CNA* | 40500 |  |  | 16.5 | 8.6 | 41000 |  |  | 31000 | 76% | 2 | Both | 845 | 3.38 | HRCU-A-CB (Split System: Heat Pump with Remote Outdoor Unit-Air-Source) | Yes
215434306 | Central Heat Pump | AMANA | AZV7SA4210A* |  |  | CHPEA6030*3A* | A*VT961005CNA* | 40500 |  |  | 16.5 | 8.6 | 41000 |  |  | 31000 | 76% | 2 | Both | 845 | 3.38 | HRCU-A-CB (Split System: Heat Pump with Remote Outdoor Unit-Air-Source) | Yes
215434258 | Central Heat Pump | DAIKIN | DH7VSA4210A* |  |  | CHPEA6030*3A* | D*97MC1005CNA* | 40500 |  |  | 16.5 | 8.6 | 41000 |  |  | 31000 | 76% | 2 | Both | 845 | 3.38 | HRCU-A-CB (Split System: Heat Pump with Remote Outdoor Unit-Air-Source) | Yes
215434335 | Central Heat Pump | GOODMAN | GZV7SA4210A* |  |  | CHPEA6030*3A* | G*VM970804CNA* | 40500 |  |  | 16.5 | 8.6 | 41000 |  |  | 31000 | 76% | 2 | Both | 845 | 3.38 | HRCU-A-CB (Split System: Heat Pump with Remote Outdoor Unit-Air-Source) | Yes
215434323 | Central Heat Pump | GOODMAN | GZV7SA4210A* |  |  | CHPEA4830*3A* | G*VM971005CNA* | 40500 |  |  | 16.5 | 8.6 | 41000 |  |  | 31000 | 76% | 2 | Both | 845 | 3.38 | HRCU-A-CB (Split System: Heat Pump with Remote Outdoor Unit-Air-Source) | Yes
215488095 | Central Heat Pump | GOODMAN | GZV7SA4210A* |  |  | CHPEA4830*3A* | G*VC961005CNB* | 40500 |  |  | 16.5 | 8.6 | 41000 |  |  | 31000 | 76% | 2 | Both | 845 | 3.38 | HRCU-A-CB (Split System: Heat Pump with Remote Outdoor Unit-Air-Source) | Yes
215434295 | Central Heat Pump | AMANA | AZV7SA4210A* |  |  | CHPEA4830*3A* | A*VT961205DNA* | 40500 |  |  | 17 | 8.6 | 41000 |  |  | 31000 | 76% | 2 | Both | 845 | 3.38 | HRCU-A-CB (Split System: Heat Pump with Remote Outdoor Unit-Air-Source) | Yes
215487742 | Central Heat Pump | AMANA | AZV7SA4210A* |  |  | CHPEA6030*3A* | A*VC961205DNB* | 40500 |  |  | 17 | 8.6 | 41000 |  |  | 31000 | 76% | 2 | Both | 845 | 3.38 | HRCU-A-CB (Split System: Heat Pump with Remote Outdoor Unit-Air-Source) | Yes
215487438 | Central Heat Pump | DAIKIN | DH7VSA4210A* |  |  | CHPEA6030*3A* | D*96VC1205DNA* | 40500 |  |  | 17 | 8.6 | 41000 |  |  | 31000 | 76% | 2 | Both | 845 | 3.38 | HRCU-A-CB (Split System: Heat Pump with Remote Outdoor Unit-Air-Source) | Yes
215434041 | Central Heat Pump | AMANA | AZV7SA2410A* |  |  | CA*EA3626*3A* | A*VM970603BNA* | 23200 |  |  | 19 | 8.6 | 23200 |  |  | 17000 | 73% | 2 | Both | 482.5 | 1.93 | HRCU-A-CB (Split System: Heat Pump with Remote Outdoor Unit-Air-Source) | Yes
215434076 | Central Heat Pump | AMANA | AZV7SA2410A* |  |  | CHPEA3026*3A* | A*VT960803BNA* | 23200 |  |  | 19 | 8.6 | 23200 |  |  | 17000 | 73% | 2 | Both | 482.5 | 1.93 | HRCU-A-CB (Split System: Heat Pump with Remote Outdoor Unit-Air-Source) | Yes
215434044 | Central Heat Pump | AMANA | AZV7SA2410A* |  |  | CA*EA3626*3A* | A*VM971005CNA* | 23200 |  |  | 19 | 8.6 | 23200 |  |  | 17000 | 73% | 2 | Both | 482.5 | 1.93 | HRCU-A-CB (Split System: Heat Pump with Remote Outdoor Unit-Air-Source) | Yes
215487658 | Central Heat Pump | AMANA | AZV7SA2410A* |  |  | CA*EA3022*3A* | A*VC961005CNB* | 23200 |  |  | 19 | 8.6 | 23200 |  |  | 17000 | 73% | 2 | Both | 482.5 | 1.93 | HRCU-A-CB (Split System: Heat Pump with Remote Outdoor Unit-Air-Source) | Yes
215487677 | Central Heat Pump | AMANA | AZV7SA2410A* |  |  | CHPEA3026*3A* | A*VM971005CNB* | 23200 |  |  | 19 | 8.6 | 23200 |  |  | 17000 | 73% | 2 | Both | 482.5 | 1.93 | HRCU-A-CB (Split System: Heat Pump with Remote Outdoor Unit-Air-Source) | Yes
215487676 | Central Heat Pump | AMANA | AZV7SA2410A* |  |  | CHPEA3026*3A* | A*VM970804CNB* | 23200 |  |  | 19 | 8.6 | 23200 |  |  | 17000 | 73% | 2 | Both | 482.5 | 1.93 | HRCU-A-CB (Split System: Heat Pump with Remote Outdoor Unit-Air-Source) | Yes
215433987 | Central Heat Pump | DAIKIN | DH7VSA2410A* |  |  | CA*EA3626*3A* | D*97MC0804CNA* | 23200 |  |  | 19 | 8.6 | 23200 |  |  | 17000 | 73% | 2 | Both | 482.5 | 1.93 | HRCU-A-CB (Split System: Heat Pump with Remote Outdoor Unit-Air-Source) | Yes
215487379 | Central Heat Pump | DAIKIN | DH7VSA2410A* |  |  | CA*EA3626*3A* | D*96VC0403BNA* | 23200 |  |  | 19 | 8.6 | 23200 |  |  | 17000 | 73% | 2 | Both | 482.5 | 1.93 | HRCU-A-CB (Split System: Heat Pump with Remote Outdoor Unit-Air-Source) | Yes
215434007 | Central Heat Pump | DAIKIN | DH7VSA2410A* |  |  | CHPEA3026*3A* | D*97MC1005CNA* | 23200 |  |  | 19 | 8.6 | 23200 |  |  | 17000 | 73% | 2 | Both | 482.5 | 1.93 | HRCU-A-CB (Split System: Heat Pump with Remote Outdoor Unit-Air-Source) | Yes
215433898 | Central Heat Pump | DAIKIN | DH7VSA2410A* |  |  | CHPEA3026*3A*+MBVK16CP1X00A* |  | 23200 |  |  | 19 | 8.6 | 23200 |  |  | 17000 | 73% | 2 | Both | 482.5 | 1.93 | HRCU-A-CB (Split System: Heat Pump with Remote Outdoor Unit-Air-Source) | Yes
215434001 | Central Heat Pump | DAIKIN | DH7VSA2410A* |  |  | CA*EA3626*3A* | D*96TC0803BNA* | 23200 |  |  | 19 | 8.6 | 23200 |  |  | 17000 | 73% | 2 | Both | 482.5 | 1.93 | HRCU-A-CB (Split System: Heat Pump with Remote Outdoor Unit-Air-Source) | Yes
215433986 | Central Heat Pump | DAIKIN | DH7VSA2410A* |  |  | CA*EA3626*3A* | D*97MC0803BNA* | 23200 |  |  | 19 | 8.6 | 23200 |  |  | 17000 | 73% | 2 | Both | 482.5 | 1.93 | HRCU-A-CB (Split System: Heat Pump with Remote Outdoor Unit-Air-Source) | Yes
215487390 | Central Heat Pump | DAIKIN | DH7VSA2410A* |  |  | CHPEA3026*3A* | D*96VC0403BNA* | 23200 |  |  | 19 | 8.6 | 23200 |  |  | 17000 | 73% | 2 | Both | 482.5 | 1.93 | HRCU-A-CB (Split System: Heat Pump with Remote Outdoor Unit-Air-Source) | Yes
215434000 | Central Heat Pump | DAIKIN | DH7VSA2410A* |  |  | CA*EA3626*3A* | D*96TC0603BNA* | 23200 |  |  | 19 | 8.6 | 23200 |  |  | 17000 | 73% | 2 | Both | 482.5 | 1.93 | HRCU-A-CB (Split System: Heat Pump with Remote Outdoor Unit-Air-Source) | Yes
215487393 | Central Heat Pump | DAIKIN | DH7VSA2410A* |  |  | CHPEA3026*3A* | D*96VC0804CNA* | 23200 |  |  | 19 | 8.6 | 23200 |  |  | 17000 | 73% | 2 | Both | 482.5 | 1.93 | HRCU-A-CB (Split System: Heat Pump with Remote Outdoor Unit-Air-Source) | Yes
215487369 | Central Heat Pump | DAIKIN | DH7VSA2410A* |  |  | CA*EA3022*3A* | D*96VC0603BNA* | 23200 |  |  | 19 | 8.6 | 23200 |  |  | 17000 | 73% | 2 | Both | 482.5 | 1.93 | HRCU-A-CB (Split System: Heat Pump with Remote Outdoor Unit-Air-Source) | Yes
215434005 | Central Heat Pump | DAIKIN | DH7VSA2410A* |  |  | CHPEA3026*3A* | D*97MC0803BNA* | 23200 |  |  | 19 | 8.6 | 23200 |  |  | 17000 | 73% | 2 | Both | 482.5 | 1.93 | HRCU-A-CB (Split System: Heat Pump with Remote Outdoor Unit-Air-Source) | Yes
215434003 | Central Heat Pump | DAIKIN | DH7VSA2410A* |  |  | CA*EA3626*3A* | D*96TC1005CNA* | 23200 |  |  | 19 | 8.6 | 23200 |  |  | 17000 | 73% | 2 | Both | 482.5 | 1.93 | HRCU-A-CB (Split System: Heat Pump with Remote Outdoor Unit-Air-Source) | Yes
215434130 | Central Heat Pump | GOODMAN | GZV7SA2410A* |  |  | CHPEA3026*3A* | G*VT960403BNA* | 23200 |  |  | 19 | 8.6 | 23200 |  |  | 17000 | 73% | 2 | Both | 482.5 | 1.93 | HRCU-A-CB (Split System: Heat Pump with Remote Outdoor Unit-Air-Source) | Yes
215434111 | Central Heat Pump | GOODMAN | GZV7SA2410A* |  |  | CA*EA3626*3A* | G*VT960403BNA* | 23200 |  |  | 19 | 8.6 | 23200 |  |  | 17000 | 73% | 2 | Both | 482.5 | 1.93 | HRCU-A-CB (Split System: Heat Pump with Remote Outdoor Unit-Air-Source) | Yes
215434131 | Central Heat Pump | GOODMAN | GZV7SA2410A* |  |  | CHPEA3026*3A* | G*VT960603BNA* | 23200 |  |  | 19 | 8.6 | 23200 |  |  | 17000 | 73% | 2 | Both | 482.5 | 1.93 | HRCU-A-CB (Split System: Heat Pump with Remote Outdoor Unit-Air-Source) | Yes
215488052 | Central Heat Pump | GOODMAN | GZV7SA2410A* |  |  | CHPEA3026*3A* | G*VC961005CNB* | 23200 |  |  | 19 | 8.6 | 23200 |  |  | 17000 | 73% | 2 | Both | 482.5 | 1.93 | HRCU-A-CB (Split System: Heat Pump with Remote Outdoor Unit-Air-Source) | Yes
215488034 | Central Heat Pump | GOODMAN | GZV7SA2410A* |  |  | CA*EA3626*3A* | G*VC960603BNB* | 23200 |  |  | 19 | 8.6 | 23200 |  |  | 17000 | 73% | 2 | Both | 482.5 | 1.93 | HRCU-A-CB (Split System: Heat Pump with Remote Outdoor Unit-Air-Source) | Yes
215434094 | Central Heat Pump | GOODMAN | GZV7SA2410A* |  |  | CA*EA3022*3A* | G*VT960803BNA* | 23200 |  |  | 19 | 8.6 | 23200 |  |  | 17000 | 73% | 2 | Both | 482.5 | 1.93 | HRCU-A-CB (Split System: Heat Pump with Remote Outdoor Unit-Air-Source) | Yes
217049703 | Central Heat Pump | DAIKIN | DH7VSA6010A* |  |  | CA*EA6030*3A* | D*97MC1005CNA* | 52000 |  |  | 16.5 | 8.8 | 53500 |  |  | 46000 | 86% | 2 | Both | 1082.5 | 4.33 | HRCU-A-CB (Split System: Heat Pump with Remote Outdoor Unit-Air-Source) | Yes
216835370 | Central Heat Pump | GOODMAN | GZV7SA6010A* |  |  | CA*EA6030*3A* | G*VM971005CNA* | 52000 |  |  | 16.5 | 8.8 | 53500 |  |  | 46000 | 86% | 2 | Both | 1082.5 | 4.33 | HRCU-A-CB (Split System: Heat Pump with Remote Outdoor Unit-Air-Source) | Yes
216835119 | Central Heat Pump | AMANA | AZV7SA6010A* |  |  | CA*EA6030*3A*+MBVK16CP1X00A* |  | 52000 |  |  | 17 | 8.8 | 53500 |  |  | 46000 | 86% | 2 | Both | 1082.5 | 4.33 | HRCU-A-CB (Split System: Heat Pump with Remote Outdoor Unit-Air-Source) | Yes
217049704 | Central Heat Pump | DAIKIN | DH7VSA6010A* |  |  | CAHEA3630C3A*+MBVK16CH*X00A* |  | 52000 |  |  | 17 | 8.8 | 54000 |  |  | 46000 | 85% | 2 | Both | 1082.5 | 4.33 | HRCU-A-CB (Split System: Heat Pump with Remote Outdoor Unit-Air-Source) | Yes
216835319 | Central Heat Pump | GOODMAN | GZV7SA6010A* |  |  | CA*EA6030*3A*+MBVK16CP1X00A* |  | 52000 |  |  | 17 | 8.8 | 53500 |  |  | 46000 | 86% | 2 | Both | 1082.5 | 4.33 | HRCU-A-CB (Split System: Heat Pump with Remote Outdoor Unit-Air-Source) | Yes
215434391 | Central Heat Pump | AMANA | AZV7SA4810A* |  |  | CA*EA6030*3A* | A*VS960805CUA* | 45500 |  |  | 16.2 | 8.8 | 47000 |  |  | 33600 | 71% | 2 | Both | 947.5 | 3.79 | HRCU-A-CB (Split System: Heat Pump with Remote Outdoor Unit-Air-Source) | Yes
215434436 | Central Heat Pump | GOODMAN | GZV7SA4810A* |  |  | CA*EA6030*3A* | G*VT961005DNA* | 45500 |  |  | 16.5 | 8.8 | 47000 |  |  | 33600 | 71% | 2 | Both | 947.5 | 3.79 | HRCU-A-CB (Split System: Heat Pump with Remote Outdoor Unit-Air-Source) | Yes
215434272 | Central Heat Pump | AMANA | AZV7SA4210A* |  |  | CA*EA6030*3A* | A*VM971205DNA* | 40500 |  |  | 17 | 8.8 | 41000 |  |  | 31000 | 76% | 2 | Both | 845 | 3.38 | HRCU-A-CB (Split System: Heat Pump with Remote Outdoor Unit-Air-Source) | Yes
215488086 | Central Heat Pump | GOODMAN | GZV7SA4210A* |  |  | CA*EA6030*3A* | G*VC961205DNB* | 40500 |  |  | 17 | 8.8 | 41000 |  |  | 31000 | 76% | 2 | Both | 845 | 3.38 | HRCU-A-CB (Split System: Heat Pump with Remote Outdoor Unit-Air-Source) | Yes
215433941 | Central Heat Pump | GOODMAN | GZV7SA4210A* |  |  | CA*EA6030*3A*+MBVK16CP1X00A* |  | 40500 |  |  | 17.5 | 8.8 | 41000 |  |  | 31000 | 76% | 2 | Both | 845 | 3.38 | HRCU-A-CB (Split System: Heat Pump with Remote Outdoor Unit-Air-Source) | Yes
215433932 | Central Heat Pump | DAIKIN | DH7VSA4210A* |  |  | CHPEA4830*3A*+MBVK20DP1X00A* |  | 41000 |  |  | 17.5 | 8.8 | 41000 |  |  | 31000 | 76% | 2 | Both | 855 | 3.42 | HRCU-A-CB (Split System: Heat Pump with Remote Outdoor Unit-Air-Source) | Yes
215433945 | Central Heat Pump | GOODMAN | GZV7SA4210A* |  |  | CHPEA6030*3A*+MBVK16CP1X00A* |  | 41000 |  |  | 17.5 | 8.8 | 41000 |  |  | 31000 | 76% | 2 | Both | 855 | 3.42 | HRCU-A-CB (Split System: Heat Pump with Remote Outdoor Unit-Air-Source) | Yes
214568826 | Central Heat Pump | GREE | GUD36W2/NHE-D(U) |  |  | GUD36AH2/E-D(U) |  | 34000 |  |  | 18 | 10 | 34000 |  |  | 34000 | 100% | 2 | Both | 707.5 | 2.83 | HRCU-A-CB (Split System: Heat Pump with Remote Outdoor Unit-Air-Source) | Both
215420684 | Central Heat Pump | BOREAL | ENX48HPJ132OA |  |  | ENX48HPJ132IA |  | 48000 |  |  | 19 | 10 | 48000 |  |  | 48000 | 100% | 2 | Both | 1000 | 4 | HRCU-A-CB (Split System: Heat Pump with Remote Outdoor Unit-Air-Source) | Both
215387244 | Central Heat Pump | DIYCOOL | ACIQ-48-HP32 |  |  | ACIQ-48-AH32 |  | 48000 |  |  | 19 | 10 | 48000 |  |  | 48000 | 100% | 2 | Both | 1000 | 4 | HRCU-A-CB (Split System: Heat Pump with Remote Outdoor Unit-Air-Source) | Both
215387248 | Central Heat Pump | Stealth Comfort | ACIQ-48-HP32 |  |  | ACIQ-48-AH32 |  | 48000 |  |  | 19 | 10 | 48000 |  |  | 48000 | 100% | 2 | Both | 1000 | 4 | HRCU-A-CB (Split System: Heat Pump with Remote Outdoor Unit-Air-Source) | Both
215420685 | Central Heat Pump | BOREAL | ENX24HPJ132OA |  |  | ENX24HPJ132IA |  | 24000 |  |  | 18 | 10 | 25000 |  |  | 25000 | 100% | 2 | Both | 500 | 2 | HRCU-A-CB (Split System: Heat Pump with Remote Outdoor Unit-Air-Source) | Both
214610240 | Central Heat Pump | GREE | GUD24W2/NHE-D(U) |  |  | GUD24AH2/E-D(U) |  | 24000 |  |  | 18 | 10 | 25000 |  |  | 25000 | 100% | 2 | Both | 500 | 2 | HRCU-A-CB (Split System: Heat Pump with Remote Outdoor Unit-Air-Source) | Both
215390436 | Central Heat Pump | TOSOT | TU24W-EDU |  |  | TUD24AH2-EDU |  | 24000 |  |  | 18 | 10 | 25000 |  |  | 25000 | 100% | 2 | Both | 500 | 2 | HRCU-A-CB (Split System: Heat Pump with Remote Outdoor Unit-Air-Source) | Both
215429198 | Central Heat Pump | GOODMAN | GZV7SA4210A* |  |  | AHVE60DP1300A* |  | 41000 |  |  | 17.5 | 8.8 | 41000 |  |  | 31000 | 76% | 2 | Both | 855 | 3.42 | HRCU-A-CB (Split System: Heat Pump with Remote Outdoor Unit-Air-Source) | Yes
210106965 | Central Heat Pump | RUSSELL | SP18AZ48AJVC |  |  | TCFZ6021SEAAM | S962V0855A21M4S | 44500 |  |  | 18 | 8.5 | 43000 |  |  | 45000 | 105% | 2 | Both | 927.5 | 3.71 | HRCU-A-CB (Split System: Heat Pump with Remote Outdoor Unit-Air-Source) | Both
213163998 | Central Heat Pump | SURE | SP18AZ36AJVC |  |  | TCFZ6021SEAAM | S97MV0855A21DHS | 34200 |  |  | 19 | 8.5 | 34200 |  |  | 43000 | 126% | 2.2 | Both | 712.5 | 2.85 | HRCU-A-CB (Split System: Heat Pump with Remote Outdoor Unit-Air-Source) | Both
214731878 | Central Heat Pump | FRIEDRICH | FRP18AZ24AJVC |  |  | TCFZ2421HEAAM | FR962V0705A21M4 | 22800 |  |  | 20 | 8.5 | 22800 |  |  | 26000 | 114% | 2.1 | Both | 475 | 1.9 | HRCU-A-CB (Split System: Heat Pump with Remote Outdoor Unit-Air-Source) | Both
213163965 | Central Heat Pump | RHEEM | RP18AZ24AJVC |  |  | RCFZ2421HEAAM | R97MV0855A21DHS | 22800 |  |  | 20 | 8.5 | 22800 |  |  | 26000 | 114% | 2.1 | Both | 475 | 1.9 | HRCU-A-CB (Split System: Heat Pump with Remote Outdoor Unit-Air-Source) | Both
209872687 | Central Heat Pump | RHEEM | RP18AZ24AJVC |  |  | RCFZ2421HEAAM | R962V0703A17M4S | 22800 |  |  | 20 | 8.5 | 22800 |  |  | 26000 | 114% | 2.1 | Both | 475 | 1.9 | HRCU-A-CB (Split System: Heat Pump with Remote Outdoor Unit-Air-Source) | Both
209872694 | Central Heat Pump | RUUD | UP18AZ24AJVC |  |  | RCFZ2421HEAAM | R962V0703A17M4S | 22800 |  |  | 20 | 8.5 | 22800 |  |  | 26000 | 114% | 2.1 | Both | 475 | 1.9 | HRCU-A-CB (Split System: Heat Pump with Remote Outdoor Unit-Air-Source) | Both
213163979 | Central Heat Pump | SURE | SP18AZ24AJVC |  |  | TCFZ2421HEAAM | S97MV1005A21DHS | 22800 |  |  | 20 | 8.5 | 22800 |  |  | 26000 | 114% | 2.1 | Both | 475 | 1.9 | HRCU-A-CB (Split System: Heat Pump with Remote Outdoor Unit-Air-Source) | Both
210106739 | Central Heat Pump | SURE | SP18AZ24AJVC |  |  | TCFZ2421HEAAM | S98MV0603A17UPS | 22800 |  |  | 20 | 8.5 | 22800 |  |  | 26000 | 114% | 2.1 | Both | 475 | 1.9 | HRCU-A-CB (Split System: Heat Pump with Remote Outdoor Unit-Air-Source) | Both
214660562 | Central Heat Pump | ECOER | EODA19H-4860AA* |  |  | GNC4860DPT | MGH96M120D5A | 52000 |  |  | 18 | 8.7 | 54000 |  |  | 37800 | 70% | 1.9 | Both | 1082.5 | 4.33 | HRCU-A-CB (Split System: Heat Pump with Remote Outdoor Unit-Air-Source) | Both
213363370 | Central Heat Pump | INNOVAIR | SHV30H2R20 |  |  | FEV30H2R19 |  | 28000 |  |  | 18.2 | 8.8 | 30000 |  |  | 26000 | 87% | 1.8 | Both | 582.5 | 2.33 | HRCU-A-CB (Split System: Heat Pump with Remote Outdoor Unit-Air-Source) | Both
214660558 | Central Heat Pump | ECOER | EODA19H-4860AA* |  |  | GNC3036BPT | MGH96M060B3A | 33000 |  |  | 18 | 9 | 35000 |  |  | 28000 | 80% | 1.95 | Both | 687.5 | 2.75 | HRCU-A-CB (Split System: Heat Pump with Remote Outdoor Unit-Air-Source) | Both
213433234 | Central Heat Pump | 1HVAC | ACIQ-24-HPB |  |  | ACIQ-24W-P |  | 24000 |  |  | 19 | 9.3 | 27400 |  |  | 24000 | 88% | 1.91 | Both | 500 | 2 | HRCU-A-CB (Split System: Heat Pump with Remote Outdoor Unit-Air-Source) | Both
213386503 | Central Heat Pump | AC PRO.COM | AOD30-24HFN1-MW |  |  | AVBL-24HWFN1-MI3 |  | 24000 |  |  | 19 | 9.3 | 27400 |  |  | 24000 | 88% | 1.91 | Both | 500 | 2 | HRCU-A-CB (Split System: Heat Pump with Remote Outdoor Unit-Air-Source) | Both
213433253 | Central Heat Pump | ACIQ | ACIQ-24-HPB |  |  | ACIQ-24W-P |  | 24000 |  |  | 19 | 9.3 | 27400 |  |  | 24000 | 88% | 1.91 | Both | 500 | 2 | HRCU-A-CB (Split System: Heat Pump with Remote Outdoor Unit-Air-Source) | Both
213481579 | Central Heat Pump | DIRECT AIR | DIRM-36MAGICPRO20-OU1F |  |  | DIRM-36MAGICPRO20-AH |  | 35000 |  |  | 16.3 | 9.5 | 39000 |  |  | 38000 | 97% | 1.8 | Both | 730 | 2.92 | HRCU-A-CB (Split System: Heat Pump with Remote Outdoor Unit-Air-Source) | Both
213500938 | Central Heat Pump | DIYCOOL | ACIQ-36-HPC |  |  | ACIQ-36-AHB* |  | 35000 |  |  | 16.3 | 9.5 | 39000 |  |  | 38000 | 97% | 1.8 | Both | 730 | 2.92 | HRCU-A-CB (Split System: Heat Pump with Remote Outdoor Unit-Air-Source) | Both
213485863 | Central Heat Pump | ECO-AIR | MOX630-36HFN1-M3X |  |  | MVC-36HWFN1-M |  | 35000 |  |  | 16.3 | 9.5 | 39000 |  |  | 38000 | 97% | 1.8 | Both | 730 | 2.92 | HRCU-A-CB (Split System: Heat Pump with Remote Outdoor Unit-Air-Source) | Both
213927635 | Central Heat Pump | Wells | WUCB-36HFMO |  |  | WUA-36HFMAH |  | 35000 |  |  | 16.3 | 9.5 | 39000 |  |  | 38000 | 97% | 1.8 | Both | 730 | 2.92 | HRCU-A-CB (Split System: Heat Pump with Remote Outdoor Unit-Air-Source) | Both
214660542 | Central Heat Pump | ECOER | EODA19H-4860AA* |  |  | EAHATN-60BA* |  | 54000 |  |  | 18.5 | 9.5 | 55000 |  |  | 38500 | 70% | 1.9 | Both | 1125 | 4.5 | HRCU-A-CB (Split System: Heat Pump with Remote Outdoor Unit-Air-Source) | Both
214660540 | Central Heat Pump | ECOER | EODA19H-2436AA* |  |  | EAHATN-36BA* |  | 34200 |  |  | 19.5 | 9.5 | 36000 |  |  | 25200 | 70% | 2 | Both | 712.5 | 2.85 | HRCU-A-CB (Split System: Heat Pump with Remote Outdoor Unit-Air-Source) | Both
213352878 | Central Heat Pump | MDV | MOX430U-18HFN1-M |  |  | MVBL-18HWFN1-MH3 |  | 18000 |  |  | 17 | 9.5 | 19000 |  |  | 18000 | 95% | 2 | Both | 375 | 1.5 | HRCU-A-CB (Split System: Heat Pump with Remote Outdoor Unit-Air-Source) | Both
214290128 | Central Heat Pump | YISO | YOHA2-60AA |  |  | YAHA1-48BA |  | 47000 |  |  | 19 | 9.5 | 48000 |  |  | 34400 | 72% | 2.1 | Both | 980 | 3.92 | HRCU-A-CB (Split System: Heat Pump with Remote Outdoor Unit-Air-Source) | Both
216558234 | Central Heat Pump | YISO | YOHA2-60AA |  |  | YAHA2-36CB |  | 35200 |  |  | 19.5 | 9.5 | 36000 |  |  | 29200 | 81% | 1.9 | Both | 732.5 | 2.93 | HRCU-A-CB (Split System: Heat Pump with Remote Outdoor Unit-Air-Source) | Both
213307910 | Central Heat Pump | Alsetria | MOX430U-18HFN1-M |  |  | MVBE-18HWFN1-MM3E |  | 18000 |  |  | 19.3 | 10.8 | 19000 |  |  | 18800 | 99% | 2.3 | Both | 375 | 1.5 | HRCU-A-CB (Split System: Heat Pump with Remote Outdoor Unit-Air-Source) | Both
213769922 | Central Heat Pump | AI AIR CONDITIONING | AUO18-18N1-M3H |  |  | AUH2-18N1-BM3E |  | 18000 |  |  | 18 | 9.3 | 19000 |  |  | 16500 | 87% | 2.04 | Both | 375 | 1.5 | HRCU-A-CB (Split System: Heat Pump with Remote Outdoor Unit-Air-Source) | Both
216620172 | Central Heat Pump | BRYANT | DLCURAH18ABK |  |  | 40MUAAQ18XA3 |  | 18000 |  |  | 18 | 9.3 | 19000 |  |  | 16500 | 87% | 2.04 | Both | 375 | 1.5 | HRCU-A-CB (Split System: Heat Pump with Remote Outdoor Unit-Air-Source) | Both
216683748 | Central Heat Pump | Conforto | MHSD118DACFC |  |  | MHAH118DACFC |  | 18000 |  |  | 18 | 9.3 | 19000 |  |  | 16500 | 87% | 2.04 | Both | 375 | 1.5 | HRCU-A-CB (Split System: Heat Pump with Remote Outdoor Unit-Air-Source) | Both
213265614 | Central Heat Pump | KERR | A-KCD18SA-1 |  |  | B-KCD18SA-1 |  | 18000 |  |  | 18 | 9.3 | 19000 |  |  | 16500 | 87% | 2.04 | Both | 375 | 1.5 | HRCU-A-CB (Split System: Heat Pump with Remote Outdoor Unit-Air-Source) | Both
212940802 | Central Heat Pump | CENTURY | A-VCD24SA-1 |  |  | B-VCD24SA-1 |  | 24000 |  |  | 17.4 | 10 | 24000 |  |  | 22600 | 94% | 1.91 | Both | 500 | 2 | HRCU-A-CB (Split System: Heat Pump with Remote Outdoor Unit-Air-Source) | Both
216620234 | Central Heat Pump | KEEPRITE | DLCURAH24ABK |  |  | 40MUAAQ24XA3 |  | 24000 |  |  | 17.4 | 10 | 24000 |  |  | 22600 | 94% | 1.91 | Both | 500 | 2 | HRCU-A-CB (Split System: Heat Pump with Remote Outdoor Unit-Air-Source) | Both
216620258 | Central Heat Pump | TEMPSTAR | DLCURAH24ABK |  |  | 40MUAAQ24XA3 |  | 24000 |  |  | 17.4 | 10 | 24000 |  |  | 22600 | 94% | 1.91 | Both | 500 | 2 | HRCU-A-CB (Split System: Heat Pump with Remote Outdoor Unit-Air-Source) | Both
216706472 | Central Heat Pump | ECOER | EODA19H-4860AA* |  |  | GNC4248CPT |  | 42000 |  |  | 16 | 8.6 | 43000 |  |  | 32400 | 75% | 1.9 | Both | 875 | 3.5 | HRCU-A-C (Split System: Heat Pump with Remote Outdoor Unit with No Indoor Fan --Air Source) | Yes
216706471 | Central Heat Pump | ECOER | EODA19H-2436AA* |  |  | GNC3036BPT |  | 29000 |  |  | 16 | 8.8 | 33600 |  |  | 23600 | 70% | 1.9 | Both | 605 | 2.42 | HRCU-A-C (Split System: Heat Pump with Remote Outdoor Unit with No Indoor Fan --Air Source) | Yes
213372133 | Central Heat Pump | DAY & NIGHT | DLCURAH24ABK |  |  | DLFULAH24XAX + CI |  | 24000 |  |  | 16.1 | 9.8 | 25000 |  |  | 20000 | 80% | 2 | Both | 500 | 2 | HRCU-A-C (Split System: Heat Pump with Remote Outdoor Unit with No Indoor Fan --Air Source) | Yes
213372165 | Central Heat Pump | MIDEA | DLCURAH24ABK |  |  | DLFULAH24XAX + CI |  | 24000 |  |  | 16.1 | 9.8 | 25000 |  |  | 20000 | 80% | 2 | Both | 500 | 2 | HRCU-A-C (Split System: Heat Pump with Remote Outdoor Unit with No Indoor Fan --Air Source) | Yes
212394323 | Central Heat Pump | ACIQ | ACIQ-24-HPB |  |  | ACIQ-24-ACL |  | 24000 |  |  | 16.5 | 9.5 | 25000 |  |  | 20000 | 80% | 1.95 | Both | 500 | 2 | HRCU-A-C (Split System: Heat Pump with Remote Outdoor Unit with No Indoor Fan --Air Source) | Yes
212331389 | Central Heat Pump | LBG Products | LCUHB24DO |  |  | LCHB24DA |  | 24000 |  |  | 16.5 | 9.5 | 25000 |  |  | 20000 | 80% | 1.95 | Both | 500 | 2 | HRCU-A-C (Split System: Heat Pump with Remote Outdoor Unit with No Indoor Fan --Air Source) | Yes
213372238 | Central Heat Pump | MIDEA | 38MURAQ24AB3 |  |  | 40MULAQ24XBX + CI |  | 24000 |  |  | 16.5 | 9.5 | 25000 |  |  | 20000 | 80% | 1.95 | Both | 500 | 2 | HRCU-A-C (Split System: Heat Pump with Remote Outdoor Unit with No Indoor Fan --Air Source) | Yes
214505372 | Central Heat Pump | AMANA | ASZS60241EA* |  |  | CA*EA3026*4B* | A*VC960804CNB* | 23000 |  |  | 17 | 8.6 | 23000 |  |  | 16100 | 70% | 2 | Both | 480 | 1.92 | HRCU-A-CB (Split System: Heat Pump with Remote Outdoor Unit-Air-Source) | Yes
214505378 | Central Heat Pump | AMANA | ASZS60241EA* |  |  | CA*EA3026*4B* | A*VC961005CNB* | 23000 |  |  | 17 | 8.6 | 23000 |  |  | 16100 | 70% | 2 | Both | 480 | 1.92 | HRCU-A-CB (Split System: Heat Pump with Remote Outdoor Unit-Air-Source) | Yes
214505381 | Central Heat Pump | AMANA | ASZS60241EA* |  |  | CA*EA3026*4B* | A*VM970603BNB* | 23000 |  |  | 17 | 8.6 | 23000 |  |  | 16100 | 70% | 2 | Both | 480 | 1.92 | HRCU-A-CB (Split System: Heat Pump with Remote Outdoor Unit-Air-Source) | Yes
214505260 | Central Heat Pump | DAIKIN | DZ6VSA241EA* |  |  | CA*EA3026*4B* | D*96VC0804CNA* | 23000 |  |  | 17 | 8.6 | 23000 |  |  | 16100 | 70% | 2 | Both | 480 | 1.92 | HRCU-A-CB (Split System: Heat Pump with Remote Outdoor Unit-Air-Source) | Yes
212615004 | Central Heat Pump | AMANA | ASZS60421EA* |  |  | CA*EA6030*4A*+MBVC2000**-1A* |  | 40000 |  |  | 17 | 8.6 | 40000 |  |  | 30600 | 77% | 2 | Both | 832.5 | 3.33 | HRCU-A-CB (Split System: Heat Pump with Remote Outdoor Unit-Air-Source) | Yes
213872262 | Central Heat Pump | AMANA | ASZS60421EA* |  |  | CA*EA6030*4A* | A*VM970804CNB* | 40000 |  |  | 17 | 8.6 | 40000 |  |  | 30600 | 77% | 2.2 | Both | 832.5 | 3.33 | HRCU-A-CB (Split System: Heat Pump with Remote Outdoor Unit-Air-Source) | Yes
213815732 | Central Heat Pump | DAIKIN | DZ6VSA421EA* |  |  | CA*EA6030*4A*+MBVK20DP1X00A* |  | 40000 |  |  | 17 | 8.6 | 40000 |  |  | 30600 | 77% | 2 | Both | 832.5 | 3.33 | HRCU-A-CB (Split System: Heat Pump with Remote Outdoor Unit-Air-Source) | Yes
212614939 | Central Heat Pump | DAIKIN | DZ6VSA481EA* |  |  | CA*EA6030*4A*+MBVC2000**-1A* |  | 44000 |  |  | 17 | 8.6 | 44000 |  |  | 31000 | 70% | 2 | Both | 917.5 | 3.67 | HRCU-A-CB (Split System: Heat Pump with Remote Outdoor Unit-Air-Source) | Yes
212614992 | Central Heat Pump | AMANA | ASZS60361EA* |  |  | CA*EA4830*4A* | A*VM971005CNB* | 34200 |  |  | 17.5 | 8.6 | 34200 |  |  | 29000 | 85% | 2 | Both | 712.5 | 2.85 | HRCU-A-CB (Split System: Heat Pump with Remote Outdoor Unit-Air-Source) | Yes
213815730 | Central Heat Pump | DAIKIN | DZ6VSA361EA* |  |  | CA*EA6030*4A*+MBVK20DP1X00A* |  | 34200 |  |  | 17.5 | 8.6 | 34200 |  |  | 30000 | 88% | 2 | Both | 712.5 | 2.85 | HRCU-A-CB (Split System: Heat Pump with Remote Outdoor Unit-Air-Source) | Yes
212614918 | Central Heat Pump | DAIKIN | DZ6VSA361EA* |  |  | CA*EA6030*4A*+MBVC2000**-1A* |  | 34200 |  |  | 17.5 | 8.6 | 34200 |  |  | 30000 | 88% | 2 | Both | 712.5 | 2.85 | HRCU-A-CB (Split System: Heat Pump with Remote Outdoor Unit-Air-Source) | Yes
212928694 | Central Heat Pump | DAIKIN | DZ6VSA361EA* |  |  | DFVE42CP0400A* |  | 34200 |  |  | 17.5 | 8.6 | 34200 |  |  | 29000 | 85% | 2 | Both | 712.5 | 2.85 | HRCU-A-CB (Split System: Heat Pump with Remote Outdoor Unit-Air-Source) | Yes
213307909 | Central Heat Pump | ECO-AIR | MOD30U-30HFN1-MR0(X) |  |  | MVBE-30HWFN1-ML3E |  | 30000 |  |  | 16.9 | 9 | 31000 |  |  | 25000 | 81% | 1.8 | Both | 625 | 2.5 | HRCU-A-CB (Split System: Heat Pump with Remote Outdoor Unit-Air-Source) | Yes
212924806 | Central Heat Pump | MDV | MOE31U-36HFN1-M |  |  | MVBE-36HWFN1-ML3E |  | 36000 |  |  | 17.6 | 9.2 | 38000 |  |  | 33400 | 88% | 1.81 | Both | 750 | 3 | HRCU-A-CB (Split System: Heat Pump with Remote Outdoor Unit-Air-Source) | Yes
214594894 | Central Heat Pump | MIDEA | MOE31U-36HFN1-M |  |  | MVBL-36HWFN1-MK3 |  | 36000 |  |  | 17 | 9.9 | 36000 |  |  | 36000 | 100% | 1.9 | Both | 750 | 3 | HRCU-A-CB (Split System: Heat Pump with Remote Outdoor Unit-Air-Source) | Yes
213433293 | Central Heat Pump | PolarWave | ACIQ-36-HPB |  |  | ACIQ-36W-P |  | 36000 |  |  | 17 | 9.9 | 36000 |  |  | 36000 | 100% | 1.9 | Both | 750 | 3 | HRCU-A-CB (Split System: Heat Pump with Remote Outdoor Unit-Air-Source) | Yes
213355443 | Central Heat Pump | MDV | MOX430U-24HFN1-MR0 |  |  | MVBE-24HWFN1-MM3E |  | 24000 |  |  | 17 | 10.2 | 26000 |  |  | 19400 | 75% | 2.33 | Both | 500 | 2 | HRCU-A-CB (Split System: Heat Pump with Remote Outdoor Unit-Air-Source) | Yes
213795609 | Central Heat Pump | AC PRO.com | AUD60W/A*-D(U) |  |  | AUD48AH2/A*-D(U) |  | 54000 |  |  | 16 | 9 | 54000 |  |  | 41000 | 76% | 1.8 | Both | 1125 | 4.5 | HRCU-A-CB (Split System: Heat Pump with Remote Outdoor Unit-Air-Source) | Yes
211717292 | Central Heat Pump | DIYCOOL | SC-4860-HP |  |  | SC-60-AH |  | 54000 |  |  | 16 | 9 | 54000 |  |  | 41000 | 76% | 1.8 | Both | 1125 | 4.5 | HRCU-A-CB (Split System: Heat Pump with Remote Outdoor Unit-Air-Source) | Yes
209843759 | Central Heat Pump | TOSOT | TU60-24WADU |  |  | TUD60-24AH2ADU |  | 54000 |  |  | 16 | 9 | 54000 |  |  | 41000 | 76% | 1.8 | Both | 1125 | 4.5 | HRCU-A-CB (Split System: Heat Pump with Remote Outdoor Unit-Air-Source) | Yes
207036533 | Central Heat Pump | AZUR | AZ-48HPB |  |  | AH-48B |  | 48000 |  |  | 17.5 | 8.5 | 47000 |  |  | 33000 | 70% | 1.9 | Both | 1000 | 4 | HRCU-A-CB (Split System: Heat Pump with Remote Outdoor Unit-Air-Source) | Yes
206799411 | Central Heat Pump | GE Appliances | AUH2436ZGDA* |  |  | UUY36ZGDAB* |  | 34000 |  |  | 16 | 9 | 35000 |  |  | 28000 | 80% | 1.8 | Both | 707.5 | 2.83 | HRCU-A-CB (Split System: Heat Pump with Remote Outdoor Unit-Air-Source) | Yes
211717294 | Central Heat Pump | Stealth Comfort | SC-2436-HP |  |  | SC-36-AH |  | 34000 |  |  | 16 | 9 | 35000 |  |  | 28000 | 80% | 1.8 | Both | 707.5 | 2.83 | HRCU-A-CB (Split System: Heat Pump with Remote Outdoor Unit-Air-Source) | Yes
214137765 | Central Heat Pump | Willis | FLEX24/36KUH |  |  | FLEXAH24/36K |  | 34000 |  |  | 16 | 9 | 35000 |  |  | 28000 | 80% | 1.8 | Both | 707.5 | 2.83 | HRCU-A-CB (Split System: Heat Pump with Remote Outdoor Unit-Air-Source) | Yes
213249673 | Central Heat Pump | Gridless | O-AYC24SD-1 |  |  | I-AYC24VAH-1 |  | 22000 |  |  | 16.5 | 9 | 23000 |  |  | 16900 | 73% | 2.05 | Both | 457.5 | 1.83 | HRCU-A-CB (Split System: Heat Pump with Remote Outdoor Unit-Air-Source) | Yes
212940795 | Central Heat Pump | CENTURY | A-VCD30SA-1 |  |  | B-VCD30SA-1 |  | 30000 |  |  | 16.2 | 8.9 | 33000 |  |  | 24000 | 73% | 1.8 | Both | 625 | 2.5 | HRCU-A-CB (Split System: Heat Pump with Remote Outdoor Unit-Air-Source) | Yes
216683750 | Central Heat Pump | Conforto | MHSD130DACFC |  |  | MHAH130DACFC |  | 30000 |  |  | 16.2 | 8.9 | 33000 |  |  | 24000 | 73% | 1.8 | Both | 625 | 2.5 | HRCU-A-CB (Split System: Heat Pump with Remote Outdoor Unit-Air-Source) | Yes
211756650 | Central Heat Pump | LPS Legacy | DLCURAH30ABK |  |  | DLFUAAH30XAK |  | 30000 |  |  | 16.2 | 8.9 | 33000 |  |  | 24000 | 73% | 1.8 | Both | 625 | 2.5 | HRCU-A-CB (Split System: Heat Pump with Remote Outdoor Unit-Air-Source) | Yes
209852121 | Central Heat Pump | TEMPSTAR | DLCURAH30ABK |  |  | DLFUAAH30XAK |  | 30000 |  |  | 16.2 | 8.9 | 33000 |  |  | 24000 | 73% | 1.8 | Both | 625 | 2.5 | HRCU-A-CB (Split System: Heat Pump with Remote Outdoor Unit-Air-Source) | Yes
206249119 | Central Heat Pump | GREE | GUD60W/A-D(U) |  |  | GUD48AH2/A-D(U) |  | 48000 |  |  | 17 | 9 | 48000 |  |  | 39000 | 81% | 1.8 | Both | 1000 | 4 | HRCU-A-CB (Split System: Heat Pump with Remote Outdoor Unit-Air-Source) | Yes
206414275 | Central Heat Pump | TOSOT | TU60-48WADU |  |  | TUD48-24AH2ADU |  | 48000 |  |  | 17 | 9 | 48000 |  |  | 39000 | 81% | 1.8 | Both | 1000 | 4 | HRCU-A-CB (Split System: Heat Pump with Remote Outdoor Unit-Air-Source) | Yes
209852142 | Central Heat Pump | AIRQUEST | DLCURAH36ABK |  |  | DLFUAAH36XAK |  | 36000 |  |  | 16 | 9.5 | 40000 |  |  | 34400 | 86% | 1.97 | Both | 750 | 3 | HRCU-A-CB (Split System: Heat Pump with Remote Outdoor Unit-Air-Source) | Yes
216620214 | Central Heat Pump | DAY & NIGHT | DLCURAH36ABK |  |  | 40MUAAQ36XA3 |  | 36000 |  |  | 16 | 9.5 | 40000 |  |  | 34400 | 86% | 1.97 | Both | 750 | 3 | HRCU-A-CB (Split System: Heat Pump with Remote Outdoor Unit-Air-Source) | Yes
216372810 | Central Heat Pump | EMI | MHSD136DACFC |  |  | MHAH136DACFC |  | 36000 |  |  | 16 | 9.5 | 40000 |  |  | 34400 | 86% | 1.97 | Both | 750 | 3 | HRCU-A-CB (Split System: Heat Pump with Remote Outdoor Unit-Air-Source) | Yes
213349772 | Central Heat Pump | KERR | A-KCD36SA-1 |  |  | B-KCD36SA-1 |  | 36000 |  |  | 16 | 9.5 | 40000 |  |  | 34400 | 86% | 1.97 | Both | 750 | 3 | HRCU-A-CB (Split System: Heat Pump with Remote Outdoor Unit-Air-Source) | Yes
211131913 | Central Heat Pump | AC PRO.com | AUD36W/A1-D(U) |  |  | AUD24AH2/A1-D(U) |  | 24000 |  |  | 17 | 9 | 24000 |  |  | 22000 | 92% | 1.8 | Both | 500 | 2 | HRCU-A-CB (Split System: Heat Pump with Remote Outdoor Unit-Air-Source) | Yes
215428290 | Central Heat Pump | ECO AC | EHI-O36KBA |  |  | EHI-V24KBA |  | 24000 |  |  | 17 | 9 | 24000 |  |  | 22000 | 92% | 1.8 | Both | 500 | 2 | HRCU-A-CB (Split System: Heat Pump with Remote Outdoor Unit-Air-Source) | Yes
213795617 | Central Heat Pump | FRIEDRICH | WFPU18Z363C |  |  | WFH36Z193C |  | 34000 |  |  | 18 | 9.5 | 35000 |  |  | 26000 | 74% | 2.05 | Both | 707.5 | 2.83 | HRCU-A-CB (Split System: Heat Pump with Remote Outdoor Unit-Air-Source) | Yes
213433238 | Central Heat Pump | ACIQ | ACIQ-24-EHPB |  |  | ACIQ-24-AHB |  | 24000 |  |  | 17 | 9.2 | 26000 |  |  | 19400 | 75% | 2.1 | Both | 500 | 2 | HRCU-A-CB (Split System: Heat Pump with Remote Outdoor Unit-Air-Source) | Yes
211756640 | Central Heat Pump | LPS Legacy | DLCURAH24AAK |  |  | DLFUAAH24XAK |  | 24000 |  |  | 17 | 9.2 | 26000 |  |  | 19400 | 75% | 2.1 | Both | 500 | 2 | HRCU-A-CB (Split System: Heat Pump with Remote Outdoor Unit-Air-Source) | Yes
207825914 | Central Heat Pump | MDV | MOX430U-24HFN1-MR0 |  |  | MVC-24HWFN1-M |  | 24000 |  |  | 17 | 9.2 | 26000 |  |  | 19400 | 75% | 2.1 | Both | 500 | 2 | HRCU-A-CB (Split System: Heat Pump with Remote Outdoor Unit-Air-Source) | Yes
213386698 | Central Heat Pump | Dettson | EVD-24-O* |  |  | MAC24H1418E |  | 20000 |  |  | 16.3 | 10.2 | 25000 |  |  | 20000 | 80% | 2 | Both | 417.5 | 1.67 | HRCU-A-C (Split System: Heat Pump with Remote Outdoor Unit with No Indoor Fan --Air Source) | Both
213386517 | Central Heat Pump | COMFORTSTAR | CPH18CD(O) |  |  | ACP-24B |  | 18000 |  |  | 16.1 | 9.5 | 19000 |  |  | 15000 | 79% | 2.2 | Both | 375 | 1.5 | HRCU-A-C (Split System: Heat Pump with Remote Outdoor Unit with No Indoor Fan --Air Source) | Both
212394333 | Central Heat Pump | DIYCOOL | ACIQ-18-HPB |  |  | ACIQ-18-ACL |  | 18000 |  |  | 16.1 | 9.5 | 19000 |  |  | 15000 | 79% | 2.2 | Both | 375 | 1.5 | HRCU-A-C (Split System: Heat Pump with Remote Outdoor Unit with No Indoor Fan --Air Source) | Both
213372140 | Central Heat Pump | HEIL | DLCURAH18ABK |  |  | DLFULAH24XBX + CI |  | 18000 |  |  | 16.1 | 9.5 | 19000 |  |  | 15000 | 79% | 2.2 | Both | 375 | 1.5 | HRCU-A-C (Split System: Heat Pump with Remote Outdoor Unit with No Indoor Fan --Air Source) | Both
213372156 | Central Heat Pump | KENMORE | DLCURAH18ABK |  |  | DLFULAH24XBX + CI |  | 18000 |  |  | 16.1 | 9.5 | 19000 |  |  | 15000 | 79% | 2.2 | Both | 375 | 1.5 | HRCU-A-C (Split System: Heat Pump with Remote Outdoor Unit with No Indoor Fan --Air Source) | Both
212361758 | Central Heat Pump | MOOVAIR | DMA18HOS20230E7 |  |  | CUB24HAC20BWT7A |  | 18000 |  |  | 16.1 | 9.5 | 19000 |  |  | 15000 | 79% | 2.2 | Both | 375 | 1.5 | HRCU-A-C (Split System: Heat Pump with Remote Outdoor Unit with No Indoor Fan --Air Source) | Both
213160450 | Central Heat Pump | Panasonic | CU-HE18YAHK6 |  |  | CS-HE24YAC6* |  | 18000 |  |  | 16.1 | 9.5 | 19000 |  |  | 15000 | 79% | 2.2 | Both | 375 | 1.5 | HRCU-A-C (Split System: Heat Pump with Remote Outdoor Unit with No Indoor Fan --Air Source) | Both
214097944 | Central Heat Pump | FRIEDRICH | RD17AZ48AJ3N |  |  | FRH3VZ6024STACN |  | 45500 |  |  | 17 | 8.1 | 45500 |  |  | 40000 | 88% | 2.1 | Both | 947.5 | 3.79 | HRCU-A-CB (Split System: Heat Pump with Remote Outdoor Unit-Air-Source) | Both
215366203 | Central Heat Pump | SURE | RD17AZ48AJ3N |  |  | SH3VZ6024STACN |  | 45500 |  |  | 17 | 8.1 | 45500 |  |  | 40000 | 88% | 2.1 | Both | 947.5 | 3.79 | HRCU-A-CB (Split System: Heat Pump with Remote Outdoor Unit-Air-Source) | Both
214602074 | Central Heat Pump | PolarWave | ACIQ-12-EHPB |  |  | ACIQ-12-AHB |  | 12000 |  |  | 17.5 | 9 | 13000 |  |  | 11000 | 85% | 2.6 | Both | 250 | 1 | HRCU-A-CB (Split System: Heat Pump with Remote Outdoor Unit-Air-Source) | Both
214810550 | Central Heat Pump | DIYCOOL | EZ-24-HP |  |  | EZ-24-AH |  | 24000 |  |  | 17.4 | 10 | 24000 |  |  | 22600 | 94% | 1.91 | Both | 500 | 2 | HRCU-A-CB (Split System: Heat Pump with Remote Outdoor Unit-Air-Source) | Both
214389568 | Central Heat Pump | Breeze33 | BZ33-INV24OUT2-J |  |  | BZ33-WMAHU24-J |  | 24000 |  |  | 17.5 | 10.5 | 26000 |  |  | 24000 | 92% | 2 | Both | 500 | 2 | HRCU-A-CB (Split System: Heat Pump with Remote Outdoor Unit-Air-Source) | Both
207826664 | Central Heat Pump | BRYANT | 38MARBQ18AA3 |  |  | 40MBABQ18XB3 |  | 18000 |  |  | 17.6 | 9.6 | 19000 |  |  | 17000 | 89% | 2 | Both | 375 | 1.5 | HRCU-A-CB (Split System: Heat Pump with Remote Outdoor Unit-Air-Source) | Both
216091288 | Central Heat Pump | DAY & NIGHT | DLCSRBH18AAK |  |  | 40MBABQ18XB3 |  | 18000 |  |  | 17.6 | 9.6 | 19000 |  |  | 17000 | 89% | 2 | Both | 375 | 1.5 | HRCU-A-CB (Split System: Heat Pump with Remote Outdoor Unit-Air-Source) | Both
210857360 | Central Heat Pump | DIYCOOL | ACIQ-18ZPL-HP230B |  |  | ACIQ-18AHB-HH-M |  | 18000 |  |  | 17.6 | 9.6 | 19000 |  |  | 17000 | 89% | 2 | Both | 375 | 1.5 | HRCU-A-CB (Split System: Heat Pump with Remote Outdoor Unit-Air-Source) | Both
216091291 | Central Heat Pump | KEEPRITE | DLCSRBH18AAK |  |  | 40MBABQ18XB3 |  | 18000 |  |  | 17.6 | 9.6 | 19000 |  |  | 17000 | 89% | 2 | Both | 375 | 1.5 | HRCU-A-CB (Split System: Heat Pump with Remote Outdoor Unit-Air-Source) | Both
207826611 | Central Heat Pump | SMART COMFORT | DLCSRBH18AAK |  |  | DLFSABH18XBK |  | 18000 |  |  | 17.6 | 9.6 | 19000 |  |  | 17000 | 89% | 2 | Both | 375 | 1.5 | HRCU-A-CB (Split System: Heat Pump with Remote Outdoor Unit-Air-Source) | Both
215359195 | Central Heat Pump | BLUERIDGE | BMY24HH22C |  |  | BMAHM2420I |  | 23000 |  |  | 18.4 | 9.3 | 26000 |  |  | 21200 | 82% | 1.9 | Both | 480 | 1.92 | HRCU-A-CB (Split System: Heat Pump with Remote Outdoor Unit-Air-Source) | Both
207826608 | Central Heat Pump | TEMPSTAR | DLCSRBH24AAK |  |  | DLFSABH24XBK |  | 23000 |  |  | 18.4 | 9.3 | 26000 |  |  | 21200 | 82% | 1.9 | Both | 480 | 1.92 | HRCU-A-CB (Split System: Heat Pump with Remote Outdoor Unit-Air-Source) | Both
213613304 | Central Heat Pump | AMANA | ASZS60481EA* |  |  | AHVE60DP1400B* |  | 44000 |  |  | 17 | 8.6 | 44000 |  |  | 31000 | 70% | 2 | Both | 917.5 | 3.67 | HRCU-A-CB (Split System: Heat Pump with Remote Outdoor Unit-Air-Source) | Yes
214731127 | Central Heat Pump | TOSOT | HP-A60/O |  |  | HP-A60/I |  | 54000 |  |  | 16 | 9 | 54000 |  |  | 41000 | 76% | 1.8 | Both | 1125 | 4.5 | HRCU-A-CB (Split System: Heat Pump with Remote Outdoor Unit-Air-Source) | Yes
216891241 | Central Heat Pump | RHEEM | RD18AY24AJVC |  |  | RCFY2417MTANM | R801V1004A17UH | 21200 |  |  | 17 | 8.1 | 20800 |  |  | 16900 | 81% | 1.9 | Both | 442.5 | 1.77 | HRCU-A-CB (Split System: Heat Pump with Remote Outdoor Unit-Air-Source) | Both
216891236 | Central Heat Pump | RHEEM | RD18AY24AJVC |  |  | RCFY2417MTANM | R802V0754A17UH | 21200 |  |  | 18 | 8.5 | 20800 |  |  | 16900 | 81% | 1.9 | Both | 442.5 | 1.77 | HRCU-A-CB (Split System: Heat Pump with Remote Outdoor Unit-Air-Source) | Both
216891926 | Central Heat Pump | SURE | RD18AY24AJVC |  |  | TCFY2421MTANM | S801V0754A17UH | 21200 |  |  | 18 | 8.5 | 20800 |  |  | 16900 | 81% | 1.9 | Both | 442.5 | 1.77 | HRCU-A-CB (Split System: Heat Pump with Remote Outdoor Unit-Air-Source) | Both
216891683 | Central Heat Pump | RHEEM | RD18AY36AJVC |  |  | RCFY3621STANM | R801V0504A17UHU | 31200 |  |  | 18 | 8.5 | 31200 |  |  | 28000 | 90% | 1.9 | Both | 650 | 2.6 | HRCU-A-CB (Split System: Heat Pump with Remote Outdoor Unit-Air-Source) | Both
216891668 | Central Heat Pump | FRIEDRICH | RD18AY36AJVC |  |  | RCFY3621STANM | FR801V0504A17UHS | 31200 |  |  | 18 | 8.5 | 31200 |  |  | 27800 | 89% | 1.9 | Both | 650 | 2.6 | HRCU-A-CB (Split System: Heat Pump with Remote Outdoor Unit-Air-Source) | Both
216891622 | Central Heat Pump | FRIEDRICH | RD18AY36AJVC |  |  | RCFY3621STANM | FR801V0504A17UHN | 31200 |  |  | 18 | 8.5 | 31200 |  |  | 27800 | 89% | 1.9 | Both | 650 | 2.6 | HRCU-A-CB (Split System: Heat Pump with Remote Outdoor Unit-Air-Source) | Both
216891504 | Central Heat Pump | RHEEM | RD18AY36AJVC |  |  | RCFY3617STANM | R802V0504A17UH | 31200 |  |  | 18 | 8.5 | 31200 |  |  | 27800 | 89% | 1.9 | Both | 650 | 2.6 | HRCU-A-CB (Split System: Heat Pump with Remote Outdoor Unit-Air-Source) | Both
216892181 | Central Heat Pump | RUSSELL | RD18AY36AJVC |  |  | TCFY3617STANM | S801V0504A17UHS | 31200 |  |  | 18 | 8.5 | 31200 |  |  | 27800 | 89% | 1.9 | Both | 650 | 2.6 | HRCU-A-CB (Split System: Heat Pump with Remote Outdoor Unit-Air-Source) | Both
216891985 | Central Heat Pump | SURE | RD18AY36AJVC |  |  | TCFY3621STANM | S801V0504A17UHS | 31200 |  |  | 18 | 8.5 | 31200 |  |  | 27800 | 89% | 1.9 | Both | 650 | 2.6 | HRCU-A-CB (Split System: Heat Pump with Remote Outdoor Unit-Air-Source) | Both
216891634 | Central Heat Pump | RHEEM | RD18AY36AJVC |  |  | RCFY3621STANM | R801V0704A17UH | 31400 |  |  | 18 | 8.5 | 31400 |  |  | 27800 | 89% | 1.9 | Both | 655 | 2.62 | HRCU-A-CB (Split System: Heat Pump with Remote Outdoor Unit-Air-Source) | Both
216892015 | Central Heat Pump | SURE | RD18AY36AJVC |  |  | TCFY3617STANM | S802V0503A14UH | 31400 |  |  | 18 | 8.5 | 31400 |  |  | 27800 | 89% | 1.9 | Both | 655 | 2.62 | HRCU-A-CB (Split System: Heat Pump with Remote Outdoor Unit-Air-Source) | Both
216892180 | Central Heat Pump | RUSSELL | RD18AY36AJVC |  |  | TCFY3617STANM | S802V0754A17DZ | 31400 |  |  | 19 | 8.5 | 31400 |  |  | 27600 | 88% | 1.9 | Both | 655 | 2.62 | HRCU-A-CB (Split System: Heat Pump with Remote Outdoor Unit-Air-Source) | Both
216891492 | Central Heat Pump | FRIEDRICH | RD18AY36AJVC |  |  | RCFY3621STANM | FR801V0754A17UH | 31600 |  |  | 19 | 8.5 | 31600 |  |  | 27600 | 87% | 1.9 | Both | 657.5 | 2.63 | HRCU-A-CB (Split System: Heat Pump with Remote Outdoor Unit-Air-Source) | Both
216891687 | Central Heat Pump | FRIEDRICH | RD18AY36AJVC |  |  | RCFY3621STANM | FR802V0755A21UH | 31600 |  |  | 19 | 8.5 | 31600 |  |  | 27600 | 87% | 2 | Both | 657.5 | 2.63 | HRCU-A-CB (Split System: Heat Pump with Remote Outdoor Unit-Air-Source) | Both
216891532 | Central Heat Pump | FRIEDRICH | RD18AY36AJVC |  |  | RCFY3617STANM | FR802V1004A17UH | 31600 |  |  | 19 | 8.5 | 31600 |  |  | 27600 | 87% | 1.9 | Both | 657.5 | 2.63 | HRCU-A-CB (Split System: Heat Pump with Remote Outdoor Unit-Air-Source) | Both
216891522 | Central Heat Pump | FRIEDRICH | RD18AY36AJVC |  |  | RCFY3621STANM | FR801V1005A21UHS | 31600 |  |  | 19 | 8.5 | 31600 |  |  | 27600 | 87% | 2 | Both | 657.5 | 2.63 | HRCU-A-CB (Split System: Heat Pump with Remote Outdoor Unit-Air-Source) | Both
216892173 | Central Heat Pump | RUSSELL | RD18AY36AJVC |  |  | TCFY3617STANM | S801V1004A17UH | 31600 |  |  | 19 | 8.5 | 31600 |  |  | 27600 | 87% | 1.9 | Both | 657.5 | 2.63 | HRCU-A-CB (Split System: Heat Pump with Remote Outdoor Unit-Air-Source) | Both
216892168 | Central Heat Pump | RUSSELL | RD18AY36AJVC |  |  | TCFY3617STANM | S802V1004A17UH | 31600 |  |  | 19 | 8.5 | 31600 |  |  | 27600 | 87% | 1.9 | Both | 657.5 | 2.63 | HRCU-A-CB (Split System: Heat Pump with Remote Outdoor Unit-Air-Source) | Both
216891483 | Central Heat Pump | RUUD | RD18AY36AJVC |  |  | RCFY3621STANM | R801V0755A21DZ | 31600 |  |  | 19 | 8.5 | 31600 |  |  | 27600 | 87% | 2 | Both | 657.5 | 2.63 | HRCU-A-CB (Split System: Heat Pump with Remote Outdoor Unit-Air-Source) | Both
216892150 | Central Heat Pump | RUSSELL | RD18AY36AJVC |  |  | TCFY3621STANM | S801V1005A21DZ | 31800 |  |  | 19 | 8.5 | 31800 |  |  | 27400 | 86% | 2 | Both | 662.5 | 2.65 | HRCU-A-CB (Split System: Heat Pump with Remote Outdoor Unit-Air-Source) | Both
216051225 | Central Heat Pump | SURE | SP19AY24AJVC |  |  | TCFY2421HEAAM | S802V0504A17UH | 22800 |  |  | 20 | 8.5 | 22800 |  |  | 18500 | 81% | 1.8 | Both | 475 | 1.9 | HRCU-A-CB (Split System: Heat Pump with Remote Outdoor Unit-Air-Source) | Both
216051214 | Central Heat Pump | SURE | SP19AY24AJVC |  |  | TCFY2421HEAAM | S801V0504A17UHU | 22800 |  |  | 20 | 8.5 | 22800 |  |  | 18600 | 82% | 1.8 | Both | 475 | 1.9 | HRCU-A-CB (Split System: Heat Pump with Remote Outdoor Unit-Air-Source) | Both
216051219 | Central Heat Pump | SURE | SP19AY24AJVC |  |  | TCFY2421HEAAM | S802V0754A17UH | 22800 |  |  | 21 | 8.5 | 22800 |  |  | 18400 | 81% | 1.8 | Both | 475 | 1.9 | HRCU-A-CB (Split System: Heat Pump with Remote Outdoor Unit-Air-Source) | Both
216030980 | Central Heat Pump | MOOVAIR | MSHMA60R2AN1 |  |  | MAHHA60R4AS1 |  | 54000 |  |  | 17.5 | 9.5 | 55000 |  |  | 54000 | 98% | 1.9 | Both | 1125 | 4.5 | HRCU-A-CB (Split System: Heat Pump with Remote Outdoor Unit-Air-Source) | Both
216891270 | Central Heat Pump | FRIEDRICH | RD18AY36AJVC |  |  | RCFY3621MTANM | FR801V0504A17UHS | 32200 |  |  | 18 | 10 | 32200 |  |  | 28000 | 87% | 2.1 | Both | 670 | 2.68 | HRCU-A-CB (Split System: Heat Pump with Remote Outdoor Unit-Air-Source) | Both
216891906 | Central Heat Pump | SURE | RD18AY36AJVC |  |  | TCFY3621MTANM | S801V0504A17UHU | 32200 |  |  | 18 | 10 | 32200 |  |  | 28200 | 88% | 2.1 | Both | 670 | 2.68 | HRCU-A-CB (Split System: Heat Pump with Remote Outdoor Unit-Air-Source) | Both
216891875 | Central Heat Pump | SURE | RD18AY36AJVC |  |  | TCFY3621MTANM | S801V0504A17UHN | 32200 |  |  | 18 | 10 | 32200 |  |  | 28000 | 87% | 2.1 | Both | 670 | 2.68 | HRCU-A-CB (Split System: Heat Pump with Remote Outdoor Unit-Air-Source) | Both
216891907 | Central Heat Pump | SURE | RD18AY36AJVC |  |  | TCFY3621MTANM | S802V0754A17DZ | 32400 |  |  | 19 | 10 | 32400 |  |  | 28000 | 86% | 2.1 | Both | 675 | 2.7 | HRCU-A-CB (Split System: Heat Pump with Remote Outdoor Unit-Air-Source) | Both
216891265 | Central Heat Pump | FRIEDRICH | RD18AY36AJVC |  |  | RCFY3621MTANM | FR801V0755A21DZ | 32600 |  |  | 19 | 10 | 32600 |  |  | 27800 | 85% | 2.1 | Both | 680 | 2.72 | HRCU-A-CB (Split System: Heat Pump with Remote Outdoor Unit-Air-Source) | Both
216891819 | Central Heat Pump | FRIEDRICH | RD18AY36AJVC |  |  | RCFY3624MTANM | FR801V1005A21UHN | 32600 |  |  | 19 | 10 | 32600 |  |  | 27800 | 85% | 2.1 | Both | 680 | 2.72 | HRCU-A-CB (Split System: Heat Pump with Remote Outdoor Unit-Air-Source) | Both
216891845 | Central Heat Pump | FRIEDRICH | RD18AY36AJVC |  |  | RCFY3624MTANM | FR801V0755A21UH | 32600 |  |  | 19 | 10 | 32600 |  |  | 27800 | 85% | 2.1 | Both | 680 | 2.72 | HRCU-A-CB (Split System: Heat Pump with Remote Outdoor Unit-Air-Source) | Both
216891388 | Central Heat Pump | RHEEM | RD18AY36AJVC |  |  | RCFY3621MTANM | R802V0754A17UH | 32600 |  |  | 19 | 10 | 32600 |  |  | 27800 | 85% | 2.1 | Both | 680 | 2.72 | HRCU-A-CB (Split System: Heat Pump with Remote Outdoor Unit-Air-Source) | Both
216891783 | Central Heat Pump | RHEEM | RD18AY36AJVC |  |  | RCFY3624MTANM | R801V0755A21DZ | 32600 |  |  | 19 | 10 | 32600 |  |  | 27800 | 85% | 2.1 | Both | 680 | 2.72 | HRCU-A-CB (Split System: Heat Pump with Remote Outdoor Unit-Air-Source) | Both
216891812 | Central Heat Pump | RHEEM | RD18AY36AJVC |  |  | RCFY3624MTANM | R802V0755A21UH | 32600 |  |  | 19 | 10 | 32600 |  |  | 27800 | 85% | 2.1 | Both | 680 | 2.72 | HRCU-A-CB (Split System: Heat Pump with Remote Outdoor Unit-Air-Source) | Both
216891765 | Central Heat Pump | RHEEM | RD18AY36AJVC |  |  | RCFY3624MTANM | R801V0755A21UH | 32600 |  |  | 19 | 10 | 32600 |  |  | 27800 | 85% | 2.1 | Both | 680 | 2.72 | HRCU-A-CB (Split System: Heat Pump with Remote Outdoor Unit-Air-Source) | Both
216891357 | Central Heat Pump | RHEEM | RD18AY36AJVC |  |  | RCFY3621MTANM | R801V0755A21UH | 32600 |  |  | 19 | 10 | 32600 |  |  | 27800 | 85% | 2.1 | Both | 680 | 2.72 | HRCU-A-CB (Split System: Heat Pump with Remote Outdoor Unit-Air-Source) | Both
216891261 | Central Heat Pump | RHEEM | RD18AY36AJVC |  |  | RCFY3621MTANM | R801V0755A21DZ | 32600 |  |  | 19 | 10 | 32600 |  |  | 27800 | 85% | 2.1 | Both | 680 | 2.72 | HRCU-A-CB (Split System: Heat Pump with Remote Outdoor Unit-Air-Source) | Both
216892262 | Central Heat Pump | RUSSELL | RD18AY36AJVC |  |  | TCFY3624MTANM | S801V1255A24UH | 32600 |  |  | 19 | 10 | 32600 |  |  | 27800 | 85% | 2.1 | Both | 680 | 2.72 | HRCU-A-CB (Split System: Heat Pump with Remote Outdoor Unit-Air-Source) | Both
216892093 | Central Heat Pump | RUSSELL | RD18AY36AJVC |  |  | TCFY3621MTANM | S801V1005A21UHS | 32600 |  |  | 19 | 10 | 32600 |  |  | 27800 | 85% | 2.1 | Both | 680 | 2.72 | HRCU-A-CB (Split System: Heat Pump with Remote Outdoor Unit-Air-Source) | Both
216892263 | Central Heat Pump | RUSSELL | RD18AY36AJVC |  |  | TCFY3624MTANM | S802V0755A21DZ | 32600 |  |  | 19 | 10 | 32600 |  |  | 27800 | 85% | 2.1 | Both | 680 | 2.72 | HRCU-A-CB (Split System: Heat Pump with Remote Outdoor Unit-Air-Source) | Both
216891753 | Central Heat Pump | RUUD | RD18AY36AJVC |  |  | RCFY3624MTANM | R802V0755A21UH | 32600 |  |  | 19 | 10 | 32600 |  |  | 27800 | 85% | 2.1 | Both | 680 | 2.72 | HRCU-A-CB (Split System: Heat Pump with Remote Outdoor Unit-Air-Source) | Both
216891366 | Central Heat Pump | RUUD | RD18AY36AJVC |  |  | RCFY3621MTANM | R801V1004A17UH | 32600 |  |  | 19 | 10 | 32600 |  |  | 27800 | 85% | 2.1 | Both | 680 | 2.72 | HRCU-A-CB (Split System: Heat Pump with Remote Outdoor Unit-Air-Source) | Both
216891789 | Central Heat Pump | RUUD | RD18AY36AJVC |  |  | RCFY3624MTANM | R801V1005A21UHS | 32600 |  |  | 19 | 10 | 32600 |  |  | 27800 | 85% | 2.1 | Both | 680 | 2.72 | HRCU-A-CB (Split System: Heat Pump with Remote Outdoor Unit-Air-Source) | Both
216891820 | Central Heat Pump | FRIEDRICH | RD18AY36AJVC |  |  | RCFY3624MTANM | FR801V1255A24DZ | 32800 |  |  | 19 | 10 | 32800 |  |  | 27800 | 85% | 2.1 | Both | 682.5 | 2.73 | HRCU-A-CB (Split System: Heat Pump with Remote Outdoor Unit-Air-Source) | Both
216891290 | Central Heat Pump | RHEEM | RD18AY36AJVC |  |  | RCFY3621MTANM | R802V1005A21DZ | 32800 |  |  | 19 | 10 | 32800 |  |  | 27600 | 84% | 2.1 | Both | 682.5 | 2.73 | HRCU-A-CB (Split System: Heat Pump with Remote Outdoor Unit-Air-Source) | Both
216891816 | Central Heat Pump | RUUD | RD18AY36AJVC |  |  | RCFY3624MTANM | R801V1005A21DZ | 32800 |  |  | 19 | 10 | 32800 |  |  | 27600 | 84% | 2.1 | Both | 682.5 | 2.73 | HRCU-A-CB (Split System: Heat Pump with Remote Outdoor Unit-Air-Source) | Both
216050987 | Central Heat Pump | RHEEM | RP19AY24AJVC |  |  | RCFY2421HEAAM | R921V0703A17M4 | 22800 |  |  | 20 | 10 | 22800 |  |  | 18600 | 82% | 1.8 | Both | 475 | 1.9 | HRCU-A-CB (Split System: Heat Pump with Remote Outdoor Unit-Air-Source) | Both
216051043 | Central Heat Pump | RHEEM | RP19AY24AJVC |  |  | RCFY2421HEAAM | R801V0504A17UHN | 22800 |  |  | 20 | 10 | 22800 |  |  | 18500 | 81% | 1.8 | Both | 475 | 1.9 | HRCU-A-CB (Split System: Heat Pump with Remote Outdoor Unit-Air-Source) | Both
216551650 | Central Heat Pump | FRIEDRICH | FRP19AY24AJVC |  |  | RCFY2421HEAAM | FR801V0754A17UH | 22800 |  |  | 21 | 10 | 22800 |  |  | 18400 | 81% | 1.8 | Both | 475 | 1.9 | HRCU-A-CB (Split System: Heat Pump with Remote Outdoor Unit-Air-Source) | Both
216051004 | Central Heat Pump | RHEEM | RP19AY24AJVC |  |  | RCFY2421HEAAM | R921V0603A17M4 | 22800 |  |  | 21 | 10 | 22800 |  |  | 18600 | 82% | 1.8 | Both | 475 | 1.9 | HRCU-A-CB (Split System: Heat Pump with Remote Outdoor Unit-Air-Source) | Both
216050984 | Central Heat Pump | RUUD | UP19AY24AJVC |  |  | RCFY2421HEAAM | R921V0603A17M4 | 22800 |  |  | 21 | 10 | 22800 |  |  | 18600 | 82% | 1.8 | Both | 475 | 1.9 | HRCU-A-CB (Split System: Heat Pump with Remote Outdoor Unit-Air-Source) | Both
216619090 | Central Heat Pump | DUCANE | 7SCP18V24P-**A |  |  | 7EH30AX-**+TDR |  | 24000 |  |  | 16 | 9 | 24000 |  |  | 22600 | 94% | 1.8 | Both | 500 | 2 | HRCU-A-C (Split System: Heat Pump with Remote Outdoor Unit with No Indoor Fan --Air Source) | Both
216776153 | Central Heat Pump | AMERICAN STANDARD | 5HPL5036A1 |  |  | 5TEM6D04AV31+TDR |  | 34000 |  |  | 16 | 8.1 | 34000 |  |  | 27000 | 79% | 1.75 | Both | 707.5 | 2.83 | HRCU-A-CB (Split System: Heat Pump with Remote Outdoor Unit-Air-Source) | Both
216618895 | Central Heat Pump | BOSCH | BOVA-36RXB-M15S |  |  | BIWA-30RXB-M16X |  | 28600 |  |  | 16 | 8.5 | 29400 |  |  | 21000 | 71% | 1.8 | Both | 595 | 2.38 | HRCU-A-CB (Split System: Heat Pump with Remote Outdoor Unit-Air-Source) | Both
217124084 | Central Heat Pump | GE Appliances | NS18H36HA5*** |  |  | NCUC36BT5****+TDR | NF80L090S4B*** | 34800 |  |  | 16.95 | 8.5 | 35600 |  |  | 28200 | 79% | 1.9 | Both | 725 | 2.9 | HRCU-A-CB (Split System: Heat Pump with Remote Outdoor Unit-Air-Source) | Both
217124086 | Central Heat Pump | GE Appliances | NS18H36HA5*** |  |  | NCUC36BT5****+TDR | NF80U090S4B*** | 34800 |  |  | 17.05 | 8.5 | 35400 |  |  | 28200 | 80% | 1.9 | Both | 725 | 2.9 | HRCU-A-CB (Split System: Heat Pump with Remote Outdoor Unit-Air-Source) | Both
216891659 | Central Heat Pump | RHEEM | RD18AY36AJVC |  |  | RCFY3621STANM | R951V0603A17UH | 31200 |  |  | 18 | 8.5 | 31200 |  |  | 28000 | 90% | 1.9 | Both | 650 | 2.6 | HRCU-A-CB (Split System: Heat Pump with Remote Outdoor Unit-Air-Source) | Both
216508752 | Central Heat Pump | LUXAIRE | HH836E2S11 |  |  | CTF30A5ADS1 | Z8ES040A12SMPS1 | 33000 |  |  | 18 | 8.5 | 30400 |  |  | 24800 | 82% | 2 | Both | 687.5 | 2.75 | HRCU-A-CB (Split System: Heat Pump with Remote Outdoor Unit-Air-Source) | Both
214771740 | Central Heat Pump | BOSCH | BOVA-60RTB-M20S |  |  | BMAC4860DBTA | BGH96M100D5C | 51500 |  |  | 18 | 8.5 | 54000 |  |  | 37800 | 70% | 1.9 | Both | 1072.5 | 4.29 | HRCU-A-CB (Split System: Heat Pump with Remote Outdoor Unit-Air-Source) | Both
214771664 | Central Heat Pump | MIDEA | MOVB-60HDN10-M20G |  |  | MC**4860DN10TH | MGV96U100D5C | 51500 |  |  | 18 | 8.5 | 54000 |  |  | 37800 | 70% | 1.9 | Both | 1072.5 | 4.29 | HRCU-A-CB (Split System: Heat Pump with Remote Outdoor Unit-Air-Source) | Both
214609195 | Central Heat Pump | COLEMAN | HH860E2S11 |  |  | CTM60D5CHS1 | Z9ES120D20SMPS1 | 53500 |  |  | 19 | 8.5 | 53500 |  |  | 38500 | 72% | 2 | Both | 1115 | 4.46 | HRCU-A-CB (Split System: Heat Pump with Remote Outdoor Unit-Air-Source) | Both
215931717 | Central Heat Pump | AIRQUEST | H5H3V60*K*AAA* |  |  | EA*5X61M24A*+WALLCON | *80CTL1352422B* | 57000 |  |  | 19 | 8.5 | 60500 |  |  | 46000 | 76% | 2.04 | Both | 1187.5 | 4.75 | HRCU-A-CB (Split System: Heat Pump with Remote Outdoor Unit-Air-Source) | Both
215935737 | Central Heat Pump | AIRQUEST | H5H3V36*K*AAA* |  |  | EVD5X36M21A*+WALLCON | *97CMN0802120B* | 34400 |  |  | 20.5 | 8.5 | 38500 |  |  | 28200 | 73% | 2.04 | Both | 717.5 | 2.87 | HRCU-A-CB (Split System: Heat Pump with Remote Outdoor Unit-Air-Source) | Both
215936045 | Central Heat Pump | BRYANT HEATING AND COOLING SYSTEMS | 293VAN036**AA* |  |  | CVAVA4221XMA*+UI | 935CB60080C21*** | 34400 |  |  | 20.5 | 8.5 | 38500 |  |  | 28200 | 73% | 2.04 | Both | 717.5 | 2.87 | HRCU-A-CB (Split System: Heat Pump with Remote Outdoor Unit-Air-Source) | Both
215940664 | Central Heat Pump | CARRIER | 27VNA336A*030* |  |  | CVAVA4221XMA*+UI | 59TN7A080C21**20 | 34400 |  |  | 20.5 | 8.5 | 38500 |  |  | 28200 | 73% | 2.04 | Both | 717.5 | 2.87 | HRCU-A-CB (Split System: Heat Pump with Remote Outdoor Unit-Air-Source) | Both
215940560 | Central Heat Pump | DAY & NIGHT | C5H3V36*K*AAA* |  |  | EVD5X36M21A*+WALLCON | *97CTN0802120A* | 34400 |  |  | 20.5 | 8.5 | 38500 |  |  | 28200 | 73% | 2.04 | Both | 717.5 | 2.87 | HRCU-A-CB (Split System: Heat Pump with Remote Outdoor Unit-Air-Source) | Both
216635645 | Central Heat Pump | ACIQ | H5H3V36*K*AAA* |  |  | EVD5X36M21A*+WALLCON | *80CTL0702120B* | 34400 |  |  | 21 | 8.5 | 38500 |  |  | 28200 | 73% | 2.04 | Both | 717.5 | 2.87 | HRCU-A-CB (Split System: Heat Pump with Remote Outdoor Unit-Air-Source) | Both
215935648 | Central Heat Pump | ARCOAIRE | H5H3V36*K*AAA* |  |  | EVD5X36M21A*+WALLCON | *80CTL0901716B* | 34400 |  |  | 21 | 8.5 | 38500 |  |  | 28200 | 73% | 2.04 | Both | 717.5 | 2.87 | HRCU-A-CB (Split System: Heat Pump with Remote Outdoor Unit-Air-Source) | Both
215936005 | Central Heat Pump | BRYANT HEATING AND COOLING SYSTEMS | 293VAN036**AA* |  |  | CVAVA4221XMA*+UI | 88*TB48090C17*** | 34400 |  |  | 21 | 8.5 | 38500 |  |  | 28200 | 73% | 2.04 | Both | 717.5 | 2.87 | HRCU-A-CB (Split System: Heat Pump with Remote Outdoor Unit-Air-Source) | Both
215935634 | Central Heat Pump | CARRIER | 27VNA336A*030* |  |  | CVAVA3621XMA*+UI | 58TN*B070C21**20 | 34400 |  |  | 21 | 8.5 | 38500 |  |  | 28200 | 73% | 2.04 | Both | 717.5 | 2.87 | HRCU-A-CB (Split System: Heat Pump with Remote Outdoor Unit-Air-Source) | Both
215935640 | Central Heat Pump | DAY & NIGHT | C5H3V36*K*AAA* |  |  | EVD5X36M21A*+WALLCON | *80CTL0702120B* | 34400 |  |  | 21 | 8.5 | 38500 |  |  | 28200 | 73% | 2.04 | Both | 717.5 | 2.87 | HRCU-A-CB (Split System: Heat Pump with Remote Outdoor Unit-Air-Source) | Both
215935653 | Central Heat Pump | TEMPSTAR | T5H3V36*K*AAA* |  |  | EVD5X36M21A*+WALLCON | *80CTL0901716B* | 34400 |  |  | 21 | 8.5 | 38500 |  |  | 28200 | 73% | 2.04 | Both | 717.5 | 2.87 | HRCU-A-CB (Split System: Heat Pump with Remote Outdoor Unit-Air-Source) | Both
216636117 | Central Heat Pump | ACIQ | H5H3V36*K*AAA* |  |  | EVM5X49M21A*+WALLCON | *97CTN0601716A* | 35200 |  |  | 21 | 8.5 | 38500 |  |  | 29400 | 76% | 2.02 | Both | 732.5 | 2.93 | HRCU-A-CB (Split System: Heat Pump with Remote Outdoor Unit-Air-Source) | Both
215935177 | Central Heat Pump | AIRQUEST | H5H3V36*K*AAA* |  |  | EVM5X60M21A*+WALLCON | *80CTL0451712B* | 35200 |  |  | 21 | 8.5 | 39000 |  |  | 29400 | 75% | 2 | Both | 732.5 | 2.93 | HRCU-A-CB (Split System: Heat Pump with Remote Outdoor Unit-Air-Source) | Both
215934707 | Central Heat Pump | AIRQUEST | H5H3V36*K*AAA* |  |  | EVM5X32M17A*+WALLCON | *96CTN0601714B* | 35200 |  |  | 21 | 8.5 | 38000 |  |  | 28000 | 74% | 2.06 | Both | 732.5 | 2.93 | HRCU-A-CB (Split System: Heat Pump with Remote Outdoor Unit-Air-Source) | Both
215942413 | Central Heat Pump | AIRQUEST | H5H3V36*K*AAA* |  |  | EVM5X60M21A*+WALLCON | *96CTN0601714B* | 35200 |  |  | 21 | 8.5 | 37400 |  |  | 28000 | 75% | 2.06 | Both | 732.5 | 2.93 | HRCU-A-CB (Split System: Heat Pump with Remote Outdoor Unit-Air-Source) | Both
215934807 | Central Heat Pump | AIRQUEST | H5H3V36*K*AAA* |  |  | EVM5X44M21A*+WALLCON | *80CTL0451712B* | 35200 |  |  | 21 | 8.5 | 39000 |  |  | 29400 | 75% | 2 | Both | 732.5 | 2.93 | HRCU-A-CB (Split System: Heat Pump with Remote Outdoor Unit-Air-Source) | Both
215935898 | Central Heat Pump | ARCOAIRE | H5H3V36*K*AAA* |  |  | EVD5X38M17A*+WALLCON | *96CTN0601714B* | 35200 |  |  | 21 | 8.5 | 38000 |  |  | 28000 | 74% | 2 | Both | 732.5 | 2.93 | HRCU-A-CB (Split System: Heat Pump with Remote Outdoor Unit-Air-Source) | Both
215942454 | Central Heat Pump | ARCOAIRE | H5H3V36*K*AAA* |  |  | EVD5X60M21A*+WALLCON | *97CMN0601714B* | 35200 |  |  | 21 | 8.5 | 37400 |  |  | 28000 | 75% | 2.06 | Both | 732.5 | 2.93 | HRCU-A-CB (Split System: Heat Pump with Remote Outdoor Unit-Air-Source) | Both
215942370 | Central Heat Pump | CARRIER | 27VNA336A*030* |  |  | CVAMA4421XMA*+UI | 59TN6C060C17**14 | 35200 |  |  | 21 | 8.5 | 37400 |  |  | 28000 | 75% | 2.06 | Both | 732.5 | 2.93 | HRCU-A-CB (Split System: Heat Pump with Remote Outdoor Unit-Air-Source) | Both
215940429 | Central Heat Pump | COMFORTMAKER | C5H3V36*K*AAA* |  |  | EVM5X60M21A*+WALLCON | *97CTN0601716A* | 35200 |  |  | 21 | 8.5 | 38500 |  |  | 29400 | 76% | 2.02 | Both | 732.5 | 2.93 | HRCU-A-CB (Split System: Heat Pump with Remote Outdoor Unit-Air-Source) | Both
215935900 | Central Heat Pump | DAY & NIGHT | C5H3V36*K*AAA* |  |  | EVD5X38M17A*+WALLCON | *96CTN0601714B* | 35200 |  |  | 21 | 8.5 | 38000 |  |  | 28000 | 74% | 2 | Both | 732.5 | 2.93 | HRCU-A-CB (Split System: Heat Pump with Remote Outdoor Unit-Air-Source) | Both
215942416 | Central Heat Pump | DAY & NIGHT | C5H3V36*K*AAA* |  |  | EVM5X60M21A*+WALLCON | *96CTN0601714B* | 35200 |  |  | 21 | 8.5 | 37400 |  |  | 28000 | 75% | 2.06 | Both | 732.5 | 2.93 | HRCU-A-CB (Split System: Heat Pump with Remote Outdoor Unit-Air-Source) | Both
215940290 | Central Heat Pump | DAY & NIGHT | C5H3V36*K*AAA* |  |  | EVM5X44M21A*+WALLCON | *97CTN0601716A* | 35200 |  |  | 21 | 8.5 | 38500 |  |  | 29400 | 76% | 2 | Both | 732.5 | 2.93 | HRCU-A-CB (Split System: Heat Pump with Remote Outdoor Unit-Air-Source) | Both
215934706 | Central Heat Pump | HEIL | H5H3V36*K*AAA* |  |  | EVM5X32M17A*+WALLCON | *96CTN0601714B* | 35200 |  |  | 21 | 8.5 | 38000 |  |  | 28000 | 74% | 2.06 | Both | 732.5 | 2.93 | HRCU-A-CB (Split System: Heat Pump with Remote Outdoor Unit-Air-Source) | Both
215935001 | Central Heat Pump | KEEPRITE | C5H3V36*K*AAA* |  |  | EVM5X49M21A*+WALLCON | *80CTL0451712B* | 35200 |  |  | 21 | 8.5 | 39000 |  |  | 29400 | 75% | 2 | Both | 732.5 | 2.93 | HRCU-A-CB (Split System: Heat Pump with Remote Outdoor Unit-Air-Source) | Both
215942367 | Central Heat Pump | KEEPRITE | C5H3V36*K*AAA* |  |  | EVM5X44M21A*+WALLCON | *97CMN0601714B* | 35200 |  |  | 21 | 8.5 | 37400 |  |  | 28000 | 75% | 2.06 | Both | 732.5 | 2.93 | HRCU-A-CB (Split System: Heat Pump with Remote Outdoor Unit-Air-Source) | Both
215935872 | Central Heat Pump | KENMORE | (C,H,T)5H3V36*K*AAA* |  |  | EVD5X38M17A*+WALLCON | *95CSU0601716B* | 35200 |  |  | 21 | 8.5 | 38500 |  |  | 29200 | 76% | 2.02 | Both | 732.5 | 2.93 | HRCU-A-CB (Split System: Heat Pump with Remote Outdoor Unit-Air-Source) | Both
215940432 | Central Heat Pump | KENMORE | (C,H,T)5H3V36*K*AAA* |  |  | EVM5X60M21A*+WALLCON | *97CTN0601716A* | 35200 |  |  | 21 | 8.5 | 38500 |  |  | 29400 | 76% | 2.02 | Both | 732.5 | 2.93 | HRCU-A-CB (Split System: Heat Pump with Remote Outdoor Unit-Air-Source) | Both
215934712 | Central Heat Pump | KENMORE | (C,H,T)5H3V36*K*AAA* |  |  | EVM5X32M17A*+WALLCON | *96CTN0601714B* | 35200 |  |  | 21 | 8.5 | 38000 |  |  | 28000 | 74% | 2.06 | Both | 732.5 | 2.93 | HRCU-A-CB (Split System: Heat Pump with Remote Outdoor Unit-Air-Source) | Both
215936593 | Central Heat Pump | TEMPSTAR | T5H3V36*K*AAA* |  |  | EVD5X60M21A*+WALLCON | *80CTL0451712B* | 35200 |  |  | 21 | 8.5 | 39000 |  |  | 29400 | 75% | 2 | Both | 732.5 | 2.93 | HRCU-A-CB (Split System: Heat Pump with Remote Outdoor Unit-Air-Source) | Both
215935003 | Central Heat Pump | TEMPSTAR | T5H3V36*K*AAA* |  |  | EVM5X49M21A*+WALLCON | *80CTL0451712B* | 35200 |  |  | 21 | 8.5 | 39000 |  |  | 29400 | 75% | 2 | Both | 732.5 | 2.93 | HRCU-A-CB (Split System: Heat Pump with Remote Outdoor Unit-Air-Source) | Both
215942399 | Central Heat Pump | TEMPSTAR | T5H3V36*K*AAA* |  |  | EVM5X49M21A*+WALLCON | *96CTN0601714B* | 35200 |  |  | 21 | 8.5 | 37400 |  |  | 28000 | 75% | 2.06 | Both | 732.5 | 2.93 | HRCU-A-CB (Split System: Heat Pump with Remote Outdoor Unit-Air-Source) | Both
215942419 | Central Heat Pump | TEMPSTAR | T5H3V36*K*AAA* |  |  | EVM5X60M21A*+WALLCON | *96CTN0601714B* | 35200 |  |  | 21 | 8.5 | 37400 |  |  | 28000 | 75% | 2.06 | Both | 732.5 | 2.93 | HRCU-A-CB (Split System: Heat Pump with Remote Outdoor Unit-Air-Source) | Both
215936864 | Central Heat Pump | CARRIER | 27VNA336A*030* |  |  | CVAVA6121XMA*+UI | 58TN*B045C17**12 | 35400 |  |  | 21 | 8.5 | 38500 |  |  | 29000 | 75% | 2.02 | Both | 737.5 | 2.95 | HRCU-A-CB (Split System: Heat Pump with Remote Outdoor Unit-Air-Source) | Both
215936873 | Central Heat Pump | TEMPSTAR | T5H3V36*K*AAA* |  |  | EVD5X61M21A*+WALLCON | *80CTL0451712B* | 35400 |  |  | 21 | 8.5 | 38500 |  |  | 29000 | 75% | 2.02 | Both | 737.5 | 2.95 | HRCU-A-CB (Split System: Heat Pump with Remote Outdoor Unit-Air-Source) | Both
216636330 | Central Heat Pump | ACIQ | H5H3V36*K*AAA* |  |  | EVD5X61M21A*+WALLCON | *97CMN0601714B* | 35600 |  |  | 21.5 | 8.5 | 37400 |  |  | 28200 | 75% | 2.06 | Both | 742.5 | 2.97 | HRCU-A-CB (Split System: Heat Pump with Remote Outdoor Unit-Air-Source) | Both
215942513 | Central Heat Pump | AIRQUEST | H5H3V36*K*AAA* |  |  | EVD5X61M21A*+WALLCON | *97CMN0601714B* | 35600 |  |  | 21.5 | 8.5 | 37400 |  |  | 28200 | 75% | 2.06 | Both | 742.5 | 2.97 | HRCU-A-CB (Split System: Heat Pump with Remote Outdoor Unit-Air-Source) | Both
215942518 | Central Heat Pump | KENMORE | (C,H,T)5H3V36*K*AAA* |  |  | EVD5X61M21A*+WALLCON | *97CMN0601714B* | 35600 |  |  | 21.5 | 8.5 | 37400 |  |  | 28200 | 75% | 2.06 | Both | 742.5 | 2.97 | HRCU-A-CB (Split System: Heat Pump with Remote Outdoor Unit-Air-Source) | Both
216891523 | Central Heat Pump | RHEEM | RD18AY36AJVC |  |  | RCFY3617STANM | R97MV0603A17DH | 31200 |  |  | 18 | 8.5 | 31200 |  |  | 27800 | 89% | 1.9 | Both | 650 | 2.6 | HRCU-A-CB (Split System: Heat Pump with Remote Outdoor Unit-Air-Source) | Both
216891630 | Central Heat Pump | RHEEM | RD18AY36AJVC |  |  | RCFY3617STANM | R951V0603A17M4 | 31200 |  |  | 18 | 8.5 | 31200 |  |  | 27800 | 89% | 1.9 | Both | 650 | 2.6 | HRCU-A-CB (Split System: Heat Pump with Remote Outdoor Unit-Air-Source) | Both
216892158 | Central Heat Pump | RUSSELL | RD18AY36AJVC |  |  | TCFY3621STANM | S962V0603A17M4 | 31200 |  |  | 18 | 8.5 | 31200 |  |  | 27800 | 89% | 1.9 | Both | 650 | 2.6 | HRCU-A-CB (Split System: Heat Pump with Remote Outdoor Unit-Air-Source) | Both
216891543 | Central Heat Pump | FRIEDRICH | RD18AY36AJVC |  |  | RCFY3621STANM | FR962V0403A17M4 | 31400 |  |  | 18 | 8.5 | 31400 |  |  | 27800 | 89% | 1.9 | Both | 655 | 2.62 | HRCU-A-CB (Split System: Heat Pump with Remote Outdoor Unit-Air-Source) | Both
216891726 | Central Heat Pump | FRIEDRICH | RD18AY36AJVC |  |  | RCFY3621STANM | FR921V0403A17M4 | 31400 |  |  | 18 | 8.5 | 31400 |  |  | 27800 | 89% | 1.9 | Both | 655 | 2.62 | HRCU-A-CB (Split System: Heat Pump with Remote Outdoor Unit-Air-Source) | Both
216891502 | Central Heat Pump | FRIEDRICH | RD18AY36AJVC |  |  | RCFY3621STANM | FR921V0705A21M4 | 31400 |  |  | 18 | 8.5 | 31400 |  |  | 27600 | 88% | 1.9 | Both | 655 | 2.62 | HRCU-A-CB (Split System: Heat Pump with Remote Outdoor Unit-Air-Source) | Both
216891854 | Central Heat Pump | RHEEM | RD18AY36AJVC |  |  | RCFY3621STANM | R951V0703A17M4 | 31400 |  |  | 18 | 8.5 | 31400 |  |  | 27800 | 89% | 1.9 | Both | 655 | 2.62 | HRCU-A-CB (Split System: Heat Pump with Remote Outdoor Unit-Air-Source) | Both
216891730 | Central Heat Pump | RHEEM | RD18AY36AJVC |  |  | RCFY3621STANM | R921V1005A21M4 | 31400 |  |  | 18 | 8.5 | 31400 |  |  | 27800 | 89% | 1.9 | Both | 655 | 2.62 | HRCU-A-CB (Split System: Heat Pump with Remote Outdoor Unit-Air-Source) | Both
216892159 | Central Heat Pump | RUSSELL | RD18AY36AJVC |  |  | TCFY3621STANM | S951V1005A21M4 | 31400 |  |  | 18 | 8.5 | 31400 |  |  | 27800 | 89% | 1.9 | Both | 655 | 2.62 | HRCU-A-CB (Split System: Heat Pump with Remote Outdoor Unit-Air-Source) | Both
216892167 | Central Heat Pump | RUSSELL | RD18AY36AJVC |  |  | TCFY3617STANM | S921V0703A17M4 | 31400 |  |  | 18 | 8.5 | 31400 |  |  | 27800 | 89% | 1.9 | Both | 655 | 2.62 | HRCU-A-CB (Split System: Heat Pump with Remote Outdoor Unit-Air-Source) | Both
216891964 | Central Heat Pump | SURE | RD18AY36AJVC |  |  | TCFY3617STANM | S921V0703A17M4 | 31400 |  |  | 18 | 8.5 | 31400 |  |  | 27800 | 89% | 1.9 | Both | 655 | 2.62 | HRCU-A-CB (Split System: Heat Pump with Remote Outdoor Unit-Air-Source) | Both
216891984 | Central Heat Pump | SURE | RD18AY36AJVC |  |  | TCFY3617STANM | S951V0703A17M4 | 31400 |  |  | 18 | 8.5 | 31400 |  |  | 27800 | 89% | 1.9 | Both | 655 | 2.62 | HRCU-A-CB (Split System: Heat Pump with Remote Outdoor Unit-Air-Source) | Both
216892007 | Central Heat Pump | SURE | RD18AY36AJVC |  |  | TCFY3621STANM | S962V0705A21M4 | 31400 |  |  | 18 | 8.5 | 31400 |  |  | 27600 | 88% | 1.9 | Both | 655 | 2.62 | HRCU-A-CB (Split System: Heat Pump with Remote Outdoor Unit-Air-Source) | Both
216891564 | Central Heat Pump | FRIEDRICH | RD18AY36AJVC |  |  | RCFY3621STANM | FR951V0855A21M4 | 31400 |  |  | 19 | 8.5 | 31400 |  |  | 27800 | 89% | 1.9 | Both | 655 | 2.62 | HRCU-A-CB (Split System: Heat Pump with Remote Outdoor Unit-Air-Source) | Both
216891644 | Central Heat Pump | RHEEM | RD18AY36AJVC |  |  | RCFY3621STANM | R951V0705A21UHU | 31400 |  |  | 19 | 8.5 | 31400 |  |  | 27600 | 88% | 1.9 | Both | 655 | 2.62 | HRCU-A-CB (Split System: Heat Pump with Remote Outdoor Unit-Air-Source) | Both
216892183 | Central Heat Pump | RUSSELL | RD18AY36AJVC |  |  | TCFY3621STANM | S97MV0855A21DH | 31400 |  |  | 19 | 8.5 | 31400 |  |  | 27600 | 88% | 1.9 | Both | 655 | 2.62 | HRCU-A-CB (Split System: Heat Pump with Remote Outdoor Unit-Air-Source) | Both
216891507 | Central Heat Pump | RUUD | RD18AY36AJVC |  |  | RCFY3621STANM | U98MV0855A21UPS | 31400 |  |  | 19 | 8.5 | 31400 |  |  | 27600 | 88% | 1.9 | Both | 655 | 2.62 | HRCU-A-CB (Split System: Heat Pump with Remote Outdoor Unit-Air-Source) | Both
216891949 | Central Heat Pump | SURE | RD18AY36AJVC |  |  | TCFY3621STANM | S921V0855A21M4 | 31400 |  |  | 19 | 8.5 | 31400 |  |  | 27800 | 89% | 1.9 | Both | 655 | 2.62 | HRCU-A-CB (Split System: Heat Pump with Remote Outdoor Unit-Air-Source) | Both
216891992 | Central Heat Pump | SURE | RD18AY36AJVC |  |  | TCFY3621STANM | S951V0705A21UHU | 31400 |  |  | 19 | 8.5 | 31400 |  |  | 27600 | 88% | 1.9 | Both | 655 | 2.62 | HRCU-A-CB (Split System: Heat Pump with Remote Outdoor Unit-Air-Source) | Both
216892272 | Central Heat Pump | RUSSELL | RD18AY36AJVC |  |  | SH2VY3617STACN |  | 31800 |  |  | 19 | 8.5 | 31800 |  |  | 27400 | 86% | 2 | Both | 662.5 | 2.65 | HRCU-A-CB (Split System: Heat Pump with Remote Outdoor Unit-Air-Source) | Both
215588358 | Central Heat Pump | BRYANT HEATING AND COOLING SYSTEMS | 291VAN054**AA* |  |  | CVAVA6024XMA*+UI | 88*TB60110C21*** | 52000 |  |  | 19.5 | 8.5 | 52500 |  |  | 46500 | 89% | 1.95 | Both | 1082.5 | 4.33 | HRCU-A-CB (Split System: Heat Pump with Remote Outdoor Unit-Air-Source) | Both
215588360 | Central Heat Pump | BRYANT HEATING AND COOLING SYSTEMS | 291VAN054**AA* |  |  | CVAVA6024XMA*+UI | 88*TB66135C24*** | 52000 |  |  | 19.5 | 8.5 | 52500 |  |  | 46000 | 88% | 1.95 | Both | 1082.5 | 4.33 | HRCU-A-CB (Split System: Heat Pump with Remote Outdoor Unit-Air-Source) | Both
215588359 | Central Heat Pump | CARRIER | 27VNA154A*030* |  |  | CVAVA6024XMA*+UI | 58TN*B135C24**22 | 52000 |  |  | 19.5 | 8.5 | 52500 |  |  | 46000 | 88% | 1.95 | Both | 1082.5 | 4.33 | HRCU-A-CB (Split System: Heat Pump with Remote Outdoor Unit-Air-Source) | Both
215588412 | Central Heat Pump | BRYANT HEATING AND COOLING SYSTEMS | 291VAN054**AA* |  |  | CVAVA6124XMA*+UI | 987MC66120C24*** | 52500 |  |  | 19.5 | 8.5 | 53500 |  |  | 46500 | 87% | 1.95 | Both | 1095 | 4.38 | HRCU-A-CB (Split System: Heat Pump with Remote Outdoor Unit-Air-Source) | Both
215588287 | Central Heat Pump | CARRIER | 27VNA154A*030* |  |  | CVAMA6124XMA*+UI | 59TN6C100C21**22 | 52500 |  |  | 19.5 | 8.5 | 53500 |  |  | 46500 | 87% | 1.95 | Both | 1095 | 4.38 | HRCU-A-CB (Split System: Heat Pump with Remote Outdoor Unit-Air-Source) | Both
216050985 | Central Heat Pump | FRIEDRICH | FRP19AY24AJVC |  |  | TCFY2421HEAAM | FR951V0703A17M4 | 22800 |  |  | 20 | 8.5 | 22800 |  |  | 18600 | 82% | 1.8 | Both | 475 | 1.9 | HRCU-A-CB (Split System: Heat Pump with Remote Outdoor Unit-Air-Source) | Both
216051210 | Central Heat Pump | SURE | SP19AY24AJVC |  |  | TCFY2421HEAAM | S97MV1005A21DH | 22800 |  |  | 20 | 8.5 | 22800 |  |  | 18400 | 81% | 1.8 | Both | 475 | 1.9 | HRCU-A-CB (Split System: Heat Pump with Remote Outdoor Unit-Air-Source) | Both
216636145 | Central Heat Pump | ACIQ | H5H3V36*K*AAA* |  |  | EVD5X42M21A*+WALLCON | *80CSU0601716B* | 34400 |  |  | 21 | 8.5 | 38500 |  |  | 28000 | 73% | 2.04 | Both | 717.5 | 2.87 | HRCU-A-CB (Split System: Heat Pump with Remote Outdoor Unit-Air-Source) | Both
216636134 | Central Heat Pump | ACIQ | H5H3V36*K*AAA* |  |  | EVD5X36M21A*+WALLCON | *80CSU0601716B* | 34400 |  |  | 21 | 8.5 | 38500 |  |  | 28000 | 73% | 2.04 | Both | 717.5 | 2.87 | HRCU-A-CB (Split System: Heat Pump with Remote Outdoor Unit-Air-Source) | Both
215936137 | Central Heat Pump | AIRQUEST | H5H3V36*K*AAA* |  |  | EVD5X42M21A*+WALLCON | *96CTN1002122B* | 34400 |  |  | 21 | 8.5 | 38500 |  |  | 28000 | 73% | 2.06 | Both | 717.5 | 2.87 | HRCU-A-CB (Split System: Heat Pump with Remote Outdoor Unit-Air-Source) | Both
215935657 | Central Heat Pump | AIRQUEST | H5H3V36*K*AAA* |  |  | EVD5X36M21A*+WALLCON | *80CTL0902120B* | 34400 |  |  | 21 | 8.5 | 38500 |  |  | 28000 | 73% | 2.04 | Both | 717.5 | 2.87 | HRCU-A-CB (Split System: Heat Pump with Remote Outdoor Unit-Air-Source) | Both
215936018 | Central Heat Pump | ARCOAIRE | H5H3V36*K*AAA* |  |  | EVD5X42M21A*+WALLCON | *80CTL0902120B* | 34400 |  |  | 21 | 8.5 | 38500 |  |  | 28000 | 73% | 2.04 | Both | 717.5 | 2.87 | HRCU-A-CB (Split System: Heat Pump with Remote Outdoor Unit-Air-Source) | Both
215935698 | Central Heat Pump | ARCOAIRE | H5H3V36*K*AAA* |  |  | EVD5X36M21A*+WALLCON | *95CSU1002122B* | 34400 |  |  | 21 | 8.5 | 38500 |  |  | 28000 | 73% | 2.04 | Both | 717.5 | 2.87 | HRCU-A-CB (Split System: Heat Pump with Remote Outdoor Unit-Air-Source) | Both
215936105 | Central Heat Pump | BRYANT HEATING AND COOLING SYSTEMS | 293VAN036**AA* |  |  | CVAVA4221XMA*+UI | 987MC66100C21*** | 34400 |  |  | 21 | 8.5 | 38500 |  |  | 28000 | 73% | 2.06 | Both | 717.5 | 2.87 | HRCU-A-CB (Split System: Heat Pump with Remote Outdoor Unit-Air-Source) | Both
215936104 | Central Heat Pump | CARRIER | 27VNA336A*030* |  |  | CVAVA4221XMA*+UI | 59MN7C100C21**22 | 34400 |  |  | 21 | 8.5 | 38500 |  |  | 28000 | 73% | 2.06 | Both | 717.5 | 2.87 | HRCU-A-CB (Split System: Heat Pump with Remote Outdoor Unit-Air-Source) | Both
215940674 | Central Heat Pump | CARRIER | 27VNA336A*030* |  |  | CVAVA4221XMA*+UI | 59TN7A100C21**22 | 34400 |  |  | 21 | 8.5 | 38500 |  |  | 28000 | 73% | 2.06 | Both | 717.5 | 2.87 | HRCU-A-CB (Split System: Heat Pump with Remote Outdoor Unit-Air-Source) | Both
215935694 | Central Heat Pump | CARRIER | 27VNA336A*030* |  |  | CVAVA3621XMA*+UI | 59CU5B100C21**22 | 34400 |  |  | 21 | 8.5 | 38500 |  |  | 28000 | 73% | 2.04 | Both | 717.5 | 2.87 | HRCU-A-CB (Split System: Heat Pump with Remote Outdoor Unit-Air-Source) | Both
215940640 | Central Heat Pump | DAY & NIGHT | C5H3V36*K*AAA* |  |  | EVD5X42M21A*+WALLCON | *80CSU0601716B* | 34400 |  |  | 21 | 8.5 | 38500 |  |  | 28000 | 73% | 2.04 | Both | 717.5 | 2.87 | HRCU-A-CB (Split System: Heat Pump with Remote Outdoor Unit-Air-Source) | Both
215935776 | Central Heat Pump | HEIL | H5H3V36*K*AAA* |  |  | EVD5X36M21A*+WALLCON | *96CTN1002122B* | 34400 |  |  | 21 | 8.5 | 38500 |  |  | 28000 | 73% | 2.06 | Both | 717.5 | 2.87 | HRCU-A-CB (Split System: Heat Pump with Remote Outdoor Unit-Air-Source) | Both
215940681 | Central Heat Pump | KEEPRITE | C5H3V36*K*AAA* |  |  | EVD5X42M21A*+WALLCON | *97CTN1002122A* | 34400 |  |  | 21 | 8.5 | 38500 |  |  | 28000 | 73% | 2.06 | Both | 717.5 | 2.87 | HRCU-A-CB (Split System: Heat Pump with Remote Outdoor Unit-Air-Source) | Both
215935671 | Central Heat Pump | KEEPRITE | C5H3V36*K*AAA* |  |  | EVD5X36M21A*+WALLCON | *80CTL1102120B* | 34400 |  |  | 21 | 8.5 | 38500 |  |  | 28000 | 73% | 2.04 | Both | 717.5 | 2.87 | HRCU-A-CB (Split System: Heat Pump with Remote Outdoor Unit-Air-Source) | Both
215936112 | Central Heat Pump | KENMORE | (C,H,T)5H3V36*K*AAA* |  |  | EVD5X42M21A*+WALLCON | *97CMN1002122B* | 34400 |  |  | 21 | 8.5 | 38500 |  |  | 28000 | 73% | 2.06 | Both | 717.5 | 2.87 | HRCU-A-CB (Split System: Heat Pump with Remote Outdoor Unit-Air-Source) | Both
215940572 | Central Heat Pump | KENMORE | (C,H,T)5H3V36*K*AAA* |  |  | EVD5X36M21A*+WALLCON | *97CTN1002122A* | 34400 |  |  | 21 | 8.5 | 38500 |  |  | 28000 | 73% | 2.06 | Both | 717.5 | 2.87 | HRCU-A-CB (Split System: Heat Pump with Remote Outdoor Unit-Air-Source) | Both
215935753 | Central Heat Pump | TEMPSTAR | T5H3V36*K*AAA* |  |  | EVD5X36M21A*+WALLCON | *97CMN1002122B* | 34400 |  |  | 21 | 8.5 | 38500 |  |  | 28000 | 73% | 2.06 | Both | 717.5 | 2.87 | HRCU-A-CB (Split System: Heat Pump with Remote Outdoor Unit-Air-Source) | Both
215940683 | Central Heat Pump | TEMPSTAR | T5H3V36*K*AAA* |  |  | EVD5X42M21A*+WALLCON | *97CTN1002122A* | 34400 |  |  | 21 | 8.5 | 38500 |  |  | 28000 | 73% | 2.06 | Both | 717.5 | 2.87 | HRCU-A-CB (Split System: Heat Pump with Remote Outdoor Unit-Air-Source) | Both
215936058 | Central Heat Pump | ARCOAIRE | H5H3V36*K*AAA* |  |  | EVD5X42M21A*+WALLCON | *95CSU1002122B* | 34600 |  |  | 21 | 8.5 | 38500 |  |  | 28000 | 73% | 2.04 | Both | 720 | 2.88 | HRCU-A-CB (Split System: Heat Pump with Remote Outdoor Unit-Air-Source) | Both
215940518 | Central Heat Pump | ARCOAIRE | H5H3V36*K*AAA* |  |  | EVD5X36M21A*+WALLCON | *80CSU0401712B* | 34600 |  |  | 21 | 8.5 | 38500 |  |  | 28000 | 73% | 2.06 | Both | 720 | 2.88 | HRCU-A-CB (Split System: Heat Pump with Remote Outdoor Unit-Air-Source) | Both
215940625 | Central Heat Pump | BRYANT HEATING AND COOLING SYSTEMS | 293VAN036**AA* |  |  | CVAVA4221XMA*+UI | 83*CB36040C17*** | 34600 |  |  | 21 | 8.5 | 38500 |  |  | 28000 | 73% | 2.04 | Both | 720 | 2.88 | HRCU-A-CB (Split System: Heat Pump with Remote Outdoor Unit-Air-Source) | Both
215940519 | Central Heat Pump | COMFORTMAKER | C5H3V36*K*AAA* |  |  | EVD5X36M21A*+WALLCON | *80CSU0401712B* | 34600 |  |  | 21 | 8.5 | 38500 |  |  | 28000 | 73% | 2.06 | Both | 720 | 2.88 | HRCU-A-CB (Split System: Heat Pump with Remote Outdoor Unit-Air-Source) | Both
216635716 | Central Heat Pump | ACIQ | H5H3V36*K*AAA* |  |  | EVD5X48M24A*+WALLCON | *95CSU0802120B* | 35000 |  |  | 21 | 8.5 | 38500 |  |  | 28400 | 74% | 2.04 | Both | 730 | 2.92 | HRCU-A-CB (Split System: Heat Pump with Remote Outdoor Unit-Air-Source) | Both
216636154 | Central Heat Pump | ACIQ | H5H3V36*K*AAA* |  |  | EVD5X48M24A*+WALLCON | *96CTN0802120B* | 35000 |  |  | 21 | 8.5 | 38500 |  |  | 28400 | 74% | 2.04 | Both | 730 | 2.92 | HRCU-A-CB (Split System: Heat Pump with Remote Outdoor Unit-Air-Source) | Both
215940736 | Central Heat Pump | HEIL | H5H3V36*K*AAA* |  |  | EVD5X48M24A*+WALLCON | *97CTN0802120A* | 35000 |  |  | 21 | 8.5 | 38500 |  |  | 28400 | 74% | 2.04 | Both | 730 | 2.92 | HRCU-A-CB (Split System: Heat Pump with Remote Outdoor Unit-Air-Source) | Both
215936353 | Central Heat Pump | TEMPSTAR | T5H3V36*K*AAA* |  |  | EVD5X48M24A*+WALLCON | *95CSU0802120B* | 35000 |  |  | 21 | 8.5 | 38500 |  |  | 28400 | 74% | 2.04 | Both | 730 | 2.92 | HRCU-A-CB (Split System: Heat Pump with Remote Outdoor Unit-Air-Source) | Both
215935397 | Central Heat Pump | AIRQUEST | H5H3V36*K*AAA* |  |  | EVM5X60M24A*+WALLCON | *97CMN0602120B* | 35200 |  |  | 21 | 8.5 | 38500 |  |  | 28800 | 75% | 2.02 | Both | 732.5 | 2.93 | HRCU-A-CB (Split System: Heat Pump with Remote Outdoor Unit-Air-Source) | Both
215936808 | Central Heat Pump | ARCOAIRE | H5H3V36*K*AAA* |  |  | EVD5X60M24A*+WALLCON | *97CMN0602120B* | 35200 |  |  | 21 | 8.5 | 38500 |  |  | 28800 | 75% | 2.02 | Both | 732.5 | 2.93 | HRCU-A-CB (Split System: Heat Pump with Remote Outdoor Unit-Air-Source) | Both
215936495 | Central Heat Pump | BRYANT HEATING AND COOLING SYSTEMS | 293VAN036**AA* |  |  | CVAVA4924XMA*+UI | 987MC60060C21*** | 35200 |  |  | 21 | 8.5 | 38500 |  |  | 28800 | 75% | 2.02 | Both | 732.5 | 2.93 | HRCU-A-CB (Split System: Heat Pump with Remote Outdoor Unit-Air-Source) | Both
215935400 | Central Heat Pump | DAY & NIGHT | C5H3V36*K*AAA* |  |  | EVM5X60M24A*+WALLCON | *97CMN0602120B* | 35200 |  |  | 21 | 8.5 | 38500 |  |  | 28800 | 75% | 2.02 | Both | 732.5 | 2.93 | HRCU-A-CB (Split System: Heat Pump with Remote Outdoor Unit-Air-Source) | Both
216635571 | Central Heat Pump | ACIQ | H5H3V36*K*AAA* |  |  | EVM5X44M21A*+WALLCON | *97CMN0602120B* | 35400 |  |  | 21 | 8.5 | 38500 |  |  | 29000 | 75% | 2.02 | Both | 737.5 | 2.95 | HRCU-A-CB (Split System: Heat Pump with Remote Outdoor Unit-Air-Source) | Both
215940849 | Central Heat Pump | COMFORTMAKER | C5H3V36*K*AAA* |  |  | EVD5X60M21A*+WALLCON | *97CTN0801716A* | 35400 |  |  | 21 | 8.5 | 38500 |  |  | 29000 | 75% | 2 | Both | 737.5 | 2.95 | HRCU-A-CB (Split System: Heat Pump with Remote Outdoor Unit-Air-Source) | Both
215934899 | Central Heat Pump | COMFORTMAKER | C5H3V36*K*AAA* |  |  | EVM5X44M21A*+WALLCON | *97CMN0602120B* | 35400 |  |  | 21 | 8.5 | 38500 |  |  | 29000 | 75% | 2.02 | Both | 737.5 | 2.95 | HRCU-A-CB (Split System: Heat Pump with Remote Outdoor Unit-Air-Source) | Both
215934900 | Central Heat Pump | DAY & NIGHT | C5H3V36*K*AAA* |  |  | EVM5X44M21A*+WALLCON | *97CMN0602120B* | 35400 |  |  | 21 | 8.5 | 38500 |  |  | 29000 | 75% | 2.02 | Both | 737.5 | 2.95 | HRCU-A-CB (Split System: Heat Pump with Remote Outdoor Unit-Air-Source) | Both
215934896 | Central Heat Pump | HEIL | H5H3V36*K*AAA* |  |  | EVM5X44M21A*+WALLCON | *97CMN0602120B* | 35400 |  |  | 21 | 8.5 | 38500 |  |  | 29000 | 75% | 2.02 | Both | 737.5 | 2.95 | HRCU-A-CB (Split System: Heat Pump with Remote Outdoor Unit-Air-Source) | Both
215940371 | Central Heat Pump | KEEPRITE | C5H3V36*K*AAA* |  |  | EVM5X49M21A*+WALLCON | *97CTN0801716A* | 35400 |  |  | 21 | 8.5 | 38500 |  |  | 29000 | 75% | 2.02 | Both | 737.5 | 2.95 | HRCU-A-CB (Split System: Heat Pump with Remote Outdoor Unit-Air-Source) | Both
215940302 | Central Heat Pump | KENMORE | (C,H,T)5H3V36*K*AAA* |  |  | EVM5X44M21A*+WALLCON | *97CTN0801716A* | 35400 |  |  | 21 | 8.5 | 38500 |  |  | 29000 | 75% | 2.02 | Both | 737.5 | 2.95 | HRCU-A-CB (Split System: Heat Pump with Remote Outdoor Unit-Air-Source) | Both
215940442 | Central Heat Pump | KENMORE | (C,H,T)5H3V36*K*AAA* |  |  | EVM5X60M21A*+WALLCON | *97CTN0801716A* | 35400 |  |  | 21 | 8.5 | 38500 |  |  | 29000 | 75% | 2.02 | Both | 737.5 | 2.95 | HRCU-A-CB (Split System: Heat Pump with Remote Outdoor Unit-Air-Source) | Both
216635720 | Central Heat Pump | ACIQ | H5H3V36*K*AAA* |  |  | EVD5X48M24A*+WALLCON | *97CMN1002122B* | 35000 |  |  | 21.5 | 8.5 | 38000 |  |  | 28200 | 74% | 2.02 | Both | 730 | 2.92 | HRCU-A-CB (Split System: Heat Pump with Remote Outdoor Unit-Air-Source) | Both
215936394 | Central Heat Pump | CARRIER | 27VNA336A*030* |  |  | CVAVA4824XMA*+UI | 59MN7C120C24**22 | 35000 |  |  | 21.5 | 8.5 | 38500 |  |  | 28400 | 74% | 2.04 | Both | 730 | 2.92 | HRCU-A-CB (Split System: Heat Pump with Remote Outdoor Unit-Air-Source) | Both
215936419 | Central Heat Pump | COMFORTMAKER | C5H3V36*K*AAA* |  |  | EVD5X48M24A*+WALLCON | *96CTN1202422B* | 35000 |  |  | 21.5 | 8.5 | 38000 |  |  | 28200 | 74% | 2.02 | Both | 730 | 2.92 | HRCU-A-CB (Split System: Heat Pump with Remote Outdoor Unit-Air-Source) | Both
215936410 | Central Heat Pump | DAY & NIGHT | C5H3V36*K*AAA* |  |  | EVD5X48M24A*+WALLCON | *96CTN1002122B* | 35000 |  |  | 21.5 | 8.5 | 38000 |  |  | 28200 | 74% | 2.02 | Both | 730 | 2.92 | HRCU-A-CB (Split System: Heat Pump with Remote Outdoor Unit-Air-Source) | Both
215936416 | Central Heat Pump | HEIL | H5H3V36*K*AAA* |  |  | EVD5X48M24A*+WALLCON | *96CTN1202422B* | 35000 |  |  | 21.5 | 8.5 | 38000 |  |  | 28200 | 74% | 2.02 | Both | 730 | 2.92 | HRCU-A-CB (Split System: Heat Pump with Remote Outdoor Unit-Air-Source) | Both
215940751 | Central Heat Pump | KEEPRITE | C5H3V36*K*AAA* |  |  | EVD5X48M24A*+WALLCON | *97CTN1002122A* | 35000 |  |  | 21.5 | 8.5 | 38000 |  |  | 28200 | 74% | 2.02 | Both | 730 | 2.92 | HRCU-A-CB (Split System: Heat Pump with Remote Outdoor Unit-Air-Source) | Both
215936312 | Central Heat Pump | KENMORE | (C,H,T)5H3V36*K*AAA* |  |  | EVD5X48M24A*+WALLCON | *80CTL0702120B* | 35000 |  |  | 21.5 | 8.5 | 38500 |  |  | 28400 | 74% | 2.04 | Both | 730 | 2.92 | HRCU-A-CB (Split System: Heat Pump with Remote Outdoor Unit-Air-Source) | Both
215936313 | Central Heat Pump | TEMPSTAR | T5H3V36*K*AAA* |  |  | EVD5X48M24A*+WALLCON | *80CTL0702120B* | 35000 |  |  | 21.5 | 8.5 | 38500 |  |  | 28400 | 74% | 2.04 | Both | 730 | 2.92 | HRCU-A-CB (Split System: Heat Pump with Remote Outdoor Unit-Air-Source) | Both
215936413 | Central Heat Pump | TEMPSTAR | T5H3V36*K*AAA* |  |  | EVD5X48M24A*+WALLCON | *96CTN1002122B* | 35000 |  |  | 21.5 | 8.5 | 38000 |  |  | 28200 | 74% | 2.02 | Both | 730 | 2.92 | HRCU-A-CB (Split System: Heat Pump with Remote Outdoor Unit-Air-Source) | Both
215936318 | Central Heat Pump | ARCOAIRE | H5H3V36*K*AAA* |  |  | EVD5X48M24A*+WALLCON | *80CTL0902120B* | 35200 |  |  | 21.5 | 8.5 | 38000 |  |  | 28200 | 74% | 2.04 | Both | 732.5 | 2.93 | HRCU-A-CB (Split System: Heat Pump with Remote Outdoor Unit-Air-Source) | Both
215936335 | Central Heat Pump | BRYANT HEATING AND COOLING SYSTEMS | 293VAN036**AA* |  |  | CVAVA4824XMA*+UI | 88*TB66135C24*** | 35200 |  |  | 21.5 | 8.5 | 38000 |  |  | 28200 | 74% | 2.04 | Both | 732.5 | 2.93 | HRCU-A-CB (Split System: Heat Pump with Remote Outdoor Unit-Air-Source) | Both
215936316 | Central Heat Pump | HEIL | H5H3V36*K*AAA* |  |  | EVD5X48M24A*+WALLCON | *80CTL0902120B* | 35200 |  |  | 21.5 | 8.5 | 38000 |  |  | 28200 | 74% | 2.04 | Both | 732.5 | 2.93 | HRCU-A-CB (Split System: Heat Pump with Remote Outdoor Unit-Air-Source) | Both
215936323 | Central Heat Pump | TEMPSTAR | T5H3V36*K*AAA* |  |  | EVD5X48M24A*+WALLCON | *80CTL0902120B* | 35200 |  |  | 21.5 | 8.5 | 38000 |  |  | 28200 | 74% | 2.04 | Both | 732.5 | 2.93 | HRCU-A-CB (Split System: Heat Pump with Remote Outdoor Unit-Air-Source) | Both
216635609 | Central Heat Pump | ACIQ | H5H3V36*K*AAA* |  |  | EVM5X60M21A*+WALLCON | *97CMN0801714B* | 35400 |  |  | 21.5 | 8.5 | 38500 |  |  | 29000 | 75% | 2.02 | Both | 737.5 | 2.95 | HRCU-A-CB (Split System: Heat Pump with Remote Outdoor Unit-Air-Source) | Both
216635701 | Central Heat Pump | ACIQ | H5H3V36*K*AAA* |  |  | EVD5X42M24A*+WALLCON | *95CSU0802120B* | 35400 |  |  | 21.5 | 8.5 | 38000 |  |  | 28600 | 75% | 2.04 | Both | 737.5 | 2.95 | HRCU-A-CB (Split System: Heat Pump with Remote Outdoor Unit-Air-Source) | Both
216636151 | Central Heat Pump | ACIQ | H5H3V36*K*AAA* |  |  | EVD5X42M24A*+WALLCON | *97CTN0802120A* | 35400 |  |  | 21.5 | 8.5 | 38000 |  |  | 28600 | 75% | 2.04 | Both | 737.5 | 2.95 | HRCU-A-CB (Split System: Heat Pump with Remote Outdoor Unit-Air-Source) | Both
215936478 | Central Heat Pump | ARCOAIRE | H5H3V36*K*AAA* |  |  | EVD5X49M24A*+WALLCON | *95CSU0802120B* | 35400 |  |  | 21.5 | 8.5 | 38000 |  |  | 28600 | 75% | 2.04 | Both | 737.5 | 2.95 | HRCU-A-CB (Split System: Heat Pump with Remote Outdoor Unit-Air-Source) | Both
215936228 | Central Heat Pump | ARCOAIRE | H5H3V36*K*AAA* |  |  | EVD5X42M24A*+WALLCON | *97CMN0802120B* | 35400 |  |  | 21.5 | 8.5 | 38000 |  |  | 28400 | 75% | 2.04 | Both | 737.5 | 2.95 | HRCU-A-CB (Split System: Heat Pump with Remote Outdoor Unit-Air-Source) | Both
215936158 | Central Heat Pump | ARCOAIRE | H5H3V36*K*AAA* |  |  | EVD5X42M24A*+WALLCON | *80CTL0702120B* | 35400 |  |  | 21.5 | 8.5 | 38000 |  |  | 28600 | 75% | 2.04 | Both | 737.5 | 2.95 | HRCU-A-CB (Split System: Heat Pump with Remote Outdoor Unit-Air-Source) | Both
215935378 | Central Heat Pump | ARCOAIRE | H5H3V36*K*AAA* |  |  | EVM5X60M24A*+WALLCON | *95CSU0802120B* | 35400 |  |  | 21.5 | 8.5 | 38000 |  |  | 28600 | 75% | 2.04 | Both | 737.5 | 2.95 | HRCU-A-CB (Split System: Heat Pump with Remote Outdoor Unit-Air-Source) | Both
215935308 | Central Heat Pump | ARCOAIRE | H5H3V36*K*AAA* |  |  | EVM5X60M21A*+WALLCON | *96CTN0801714B* | 35400 |  |  | 21.5 | 8.5 | 38000 |  |  | 28800 | 76% | 2.02 | Both | 737.5 | 2.95 | HRCU-A-CB (Split System: Heat Pump with Remote Outdoor Unit-Air-Source) | Both
215935905 | Central Heat Pump | BRYANT HEATING AND COOLING SYSTEMS | 293VAN036**AA* |  |  | CVAVA3817XMA*+UI | 986TD42080C17*** | 35400 |  |  | 21.5 | 8.5 | 38500 |  |  | 29000 | 75% | 2.02 | Both | 737.5 | 2.95 | HRCU-A-CB (Split System: Heat Pump with Remote Outdoor Unit-Air-Source) | Both
215935375 | Central Heat Pump | BRYANT HEATING AND COOLING SYSTEMS | 293VAN036**AA* |  |  | CVAMA6024XMA*+UI | 935CB60080C21*** | 35400 |  |  | 21.5 | 8.5 | 38000 |  |  | 28600 | 75% | 2.04 | Both | 737.5 | 2.95 | HRCU-A-CB (Split System: Heat Pump with Remote Outdoor Unit-Air-Source) | Both
215934815 | Central Heat Pump | BRYANT HEATING AND COOLING SYSTEMS | 293VAN036**AA* |  |  | CVAMA4421XMA*+UI | 88*TB48070C17*** | 35400 |  |  | 21.5 | 8.5 | 38500 |  |  | 29000 | 75% | 2.02 | Both | 737.5 | 2.95 | HRCU-A-CB (Split System: Heat Pump with Remote Outdoor Unit-Air-Source) | Both
215935305 | Central Heat Pump | BRYANT HEATING AND COOLING SYSTEMS | 293VAN036**AA* |  |  | CVAMA6021XMA*+UI | 986TD42080C17*** | 35400 |  |  | 21.5 | 8.5 | 38000 |  |  | 28800 | 76% | 2.02 | Both | 737.5 | 2.95 | HRCU-A-CB (Split System: Heat Pump with Remote Outdoor Unit-Air-Source) | Both
215940694 | Central Heat Pump | CARRIER | 27VNA336A*030* |  |  | CVAVA4224XMA*+UI | 59TN7A080C21**20 | 35400 |  |  | 21.5 | 8.5 | 38000 |  |  | 28600 | 75% | 2.04 | Both | 737.5 | 2.95 | HRCU-A-CB (Split System: Heat Pump with Remote Outdoor Unit-Air-Source) | Both
215940764 | Central Heat Pump | CARRIER | 27VNA336A*030* |  |  | CVAVA4924XMA*+UI | 59TN6C080C21**20 | 35400 |  |  | 21.5 | 8.5 | 38000 |  |  | 28600 | 75% | 2.04 | Both | 737.5 | 2.95 | HRCU-A-CB (Split System: Heat Pump with Remote Outdoor Unit-Air-Source) | Both
215935334 | Central Heat Pump | CARRIER | 27VNA336A*030* |  |  | CVAMA6024XMA*+UI | 58TN*B070C21**20 | 35400 |  |  | 21.5 | 8.5 | 38000 |  |  | 28600 | 75% | 2.04 | Both | 737.5 | 2.95 | HRCU-A-CB (Split System: Heat Pump with Remote Outdoor Unit-Air-Source) | Both
215936479 | Central Heat Pump | COMFORTMAKER | C5H3V36*K*AAA* |  |  | EVD5X49M24A*+WALLCON | *95CSU0802120B* | 35400 |  |  | 21.5 | 8.5 | 38000 |  |  | 28600 | 75% | 2.04 | Both | 737.5 | 2.95 | HRCU-A-CB (Split System: Heat Pump with Remote Outdoor Unit-Air-Source) | Both
215936649 | Central Heat Pump | COMFORTMAKER | C5H3V36*K*AAA* |  |  | EVD5X60M21A*+WALLCON | *95CSU0601716B* | 35400 |  |  | 21.5 | 8.5 | 38500 |  |  | 29000 | 75% | 2.02 | Both | 737.5 | 2.95 | HRCU-A-CB (Split System: Heat Pump with Remote Outdoor Unit-Air-Source) | Both
215936749 | Central Heat Pump | COMFORTMAKER | C5H3V36*K*AAA* |  |  | EVD5X60M24A*+WALLCON | *80CTL0702120B* | 35400 |  |  | 21.5 | 8.5 | 38000 |  |  | 28600 | 75% | 2.04 | Both | 737.5 | 2.95 | HRCU-A-CB (Split System: Heat Pump with Remote Outdoor Unit-Air-Source) | Both
215940879 | Central Heat Pump | COMFORTMAKER | C5H3V36*K*AAA* |  |  | EVD5X60M24A*+WALLCON | *96CTN0802120B* | 35400 |  |  | 21.5 | 8.5 | 38000 |  |  | 28600 | 75% | 2.04 | Both | 737.5 | 2.95 | HRCU-A-CB (Split System: Heat Pump with Remote Outdoor Unit-Air-Source) | Both
215935909 | Central Heat Pump | COMFORTMAKER | C5H3V36*K*AAA* |  |  | EVD5X38M17A*+WALLCON | *96CTN0801714B* | 35400 |  |  | 21.5 | 8.5 | 38500 |  |  | 29000 | 75% | 2.02 | Both | 737.5 | 2.95 | HRCU-A-CB (Split System: Heat Pump with Remote Outdoor Unit-Air-Source) | Both
215936510 | Central Heat Pump | DAY & NIGHT | C5H3V36*K*AAA* |  |  | EVD5X49M24A*+WALLCON | *97CMN0802120B* | 35400 |  |  | 21.5 | 8.5 | 38000 |  |  | 28400 | 75% | 2.04 | Both | 737.5 | 2.95 | HRCU-A-CB (Split System: Heat Pump with Remote Outdoor Unit-Air-Source) | Both
215940480 | Central Heat Pump | DAY & NIGHT | C5H3V36*K*AAA* |  |  | EVM5X60M24A*+WALLCON | *97CTN0802120A* | 35400 |  |  | 21.5 | 8.5 | 38000 |  |  | 28600 | 75% | 2.04 | Both | 737.5 | 2.95 | HRCU-A-CB (Split System: Heat Pump with Remote Outdoor Unit-Air-Source) | Both
215936440 | Central Heat Pump | DAY & NIGHT | C5H3V36*K*AAA* |  |  | EVD5X49M24A*+WALLCON | *80CTL0702120B* | 35400 |  |  | 21.5 | 8.5 | 38000 |  |  | 28600 | 75% | 2.04 | Both | 737.5 | 2.95 | HRCU-A-CB (Split System: Heat Pump with Remote Outdoor Unit-Air-Source) | Both
215934940 | Central Heat Pump | DAY & NIGHT | C5H3V36*K*AAA* |  |  | EVM5X44M21A*+WALLCON | *96CTN0801714B* | 35400 |  |  | 21.5 | 8.5 | 38500 |  |  | 28800 | 75% | 2.02 | Both | 737.5 | 2.95 | HRCU-A-CB (Split System: Heat Pump with Remote Outdoor Unit-Air-Source) | Both
215935310 | Central Heat Pump | DAY & NIGHT | C5H3V36*K*AAA* |  |  | EVM5X60M21A*+WALLCON | *96CTN0801714B* | 35400 |  |  | 21.5 | 8.5 | 38000 |  |  | 28800 | 76% | 2.02 | Both | 737.5 | 2.95 | HRCU-A-CB (Split System: Heat Pump with Remote Outdoor Unit-Air-Source) | Both
215935130 | Central Heat Pump | DAY & NIGHT | C5H3V36*K*AAA* |  |  | EVM5X49M21A*+WALLCON | *96CTN0801714B* | 35400 |  |  | 21.5 | 8.5 | 38500 |  |  | 28800 | 75% | 2.02 | Both | 737.5 | 2.95 | HRCU-A-CB (Split System: Heat Pump with Remote Outdoor Unit-Air-Source) | Both
215934870 | Central Heat Pump | DAY & NIGHT | C5H3V36*K*AAA* |  |  | EVM5X44M21A*+WALLCON | *95CSU0601716B* | 35400 |  |  | 21.5 | 8.5 | 38500 |  |  | 29000 | 75% | 2.02 | Both | 737.5 | 2.95 | HRCU-A-CB (Split System: Heat Pump with Remote Outdoor Unit-Air-Source) | Both
215936436 | Central Heat Pump | HEIL | H5H3V36*K*AAA* |  |  | EVD5X49M24A*+WALLCON | *80CTL0702120B* | 35400 |  |  | 21.5 | 8.5 | 38000 |  |  | 28600 | 75% | 2.04 | Both | 737.5 | 2.95 | HRCU-A-CB (Split System: Heat Pump with Remote Outdoor Unit-Air-Source) | Both
215936646 | Central Heat Pump | HEIL | H5H3V36*K*AAA* |  |  | EVD5X60M21A*+WALLCON | *95CSU0601716B* | 35400 |  |  | 21.5 | 8.5 | 38500 |  |  | 29000 | 75% | 2.02 | Both | 737.5 | 2.95 | HRCU-A-CB (Split System: Heat Pump with Remote Outdoor Unit-Air-Source) | Both
215936716 | Central Heat Pump | HEIL | H5H3V36*K*AAA* |  |  | EVD5X60M21A*+WALLCON | *96CTN0801714B* | 35400 |  |  | 21.5 | 8.5 | 38000 |  |  | 28800 | 76% | 2.02 | Both | 737.5 | 2.95 | HRCU-A-CB (Split System: Heat Pump with Remote Outdoor Unit-Air-Source) | Both
215935006 | Central Heat Pump | HEIL | H5H3V36*K*AAA* |  |  | EVM5X49M21A*+WALLCON | *80CTL0701716B* | 35400 |  |  | 21.5 | 8.5 | 38500 |  |  | 29000 | 75% | 2.02 | Both | 737.5 | 2.95 | HRCU-A-CB (Split System: Heat Pump with Remote Outdoor Unit-Air-Source) | Both
215935056 | Central Heat Pump | HEIL | H5H3V36*K*AAA* |  |  | EVM5X49M21A*+WALLCON | *95CSU0601716B* | 35400 |  |  | 21.5 | 8.5 | 38500 |  |  | 29000 | 75% | 2.02 | Both | 737.5 | 2.95 | HRCU-A-CB (Split System: Heat Pump with Remote Outdoor Unit-Air-Source) | Both
215936721 | Central Heat Pump | KEEPRITE | C5H3V36*K*AAA* |  |  | EVD5X60M21A*+WALLCON | *96CTN0801714B* | 35400 |  |  | 21.5 | 8.5 | 38000 |  |  | 28800 | 76% | 2.02 | Both | 737.5 | 2.95 | HRCU-A-CB (Split System: Heat Pump with Remote Outdoor Unit-Air-Source) | Both
215935011 | Central Heat Pump | KEEPRITE | C5H3V36*K*AAA* |  |  | EVM5X49M21A*+WALLCON | *80CTL0701716B* | 35400 |  |  | 21.5 | 8.5 | 38500 |  |  | 29000 | 75% | 2.02 | Both | 737.5 | 2.95 | HRCU-A-CB (Split System: Heat Pump with Remote Outdoor Unit-Air-Source) | Both
215940891 | Central Heat Pump | KEEPRITE | C5H3V36*K*AAA* |  |  | EVD5X60M24A*+WALLCON | *97CTN0802120A* | 35400 |  |  | 21.5 | 8.5 | 38000 |  |  | 28600 | 75% | 2.04 | Both | 737.5 | 2.95 | HRCU-A-CB (Split System: Heat Pump with Remote Outdoor Unit-Air-Source) | Both
215940771 | Central Heat Pump | KEEPRITE | C5H3V36*K*AAA* |  |  | EVD5X49M24A*+WALLCON | *96CTN0802120B* | 35400 |  |  | 21.5 | 8.5 | 38000 |  |  | 28600 | 75% | 2.04 | Both | 737.5 | 2.95 | HRCU-A-CB (Split System: Heat Pump with Remote Outdoor Unit-Air-Source) | Both
215935101 | Central Heat Pump | KEEPRITE | C5H3V36*K*AAA* |  |  | EVM5X49M21A*+WALLCON | *97CMN0801714B* | 35400 |  |  | 21.5 | 8.5 | 38500 |  |  | 29000 | 75% | 2.02 | Both | 737.5 | 2.95 | HRCU-A-CB (Split System: Heat Pump with Remote Outdoor Unit-Air-Source) | Both
215936512 | Central Heat Pump | KENMORE | (C,H,T)5H3V36*K*AAA* |  |  | EVD5X49M24A*+WALLCON | *97CMN0802120B* | 35400 |  |  | 21.5 | 8.5 | 38000 |  |  | 28400 | 75% | 2.04 | Both | 737.5 | 2.95 | HRCU-A-CB (Split System: Heat Pump with Remote Outdoor Unit-Air-Source) | Both
215935382 | Central Heat Pump | KENMORE | (C,H,T)5H3V36*K*AAA* |  |  | EVM5X60M24A*+WALLCON | *95CSU0802120B* | 35400 |  |  | 21.5 | 8.5 | 38000 |  |  | 28600 | 75% | 2.04 | Both | 737.5 | 2.95 | HRCU-A-CB (Split System: Heat Pump with Remote Outdoor Unit-Air-Source) | Both
215940883 | Central Heat Pump | TEMPSTAR | T5H3V36*K*AAA* |  |  | EVD5X60M24A*+WALLCON | *96CTN0802120B* | 35400 |  |  | 21.5 | 8.5 | 38000 |  |  | 28600 | 75% | 2.04 | Both | 737.5 | 2.95 | HRCU-A-CB (Split System: Heat Pump with Remote Outdoor Unit-Air-Source) | Both
215940473 | Central Heat Pump | TEMPSTAR | T5H3V36*K*AAA* |  |  | EVM5X60M24A*+WALLCON | *96CTN0802120B* | 35400 |  |  | 21.5 | 8.5 | 38000 |  |  | 28600 | 75% | 2.04 | Both | 737.5 | 2.95 | HRCU-A-CB (Split System: Heat Pump with Remote Outdoor Unit-Air-Source) | Both
216636112 | Central Heat Pump | ACIQ | H5H3V36*K*AAA* |  |  | EVM5X44M21A*+WALLCON | *97CTN0802120A* | 35600 |  |  | 21.5 | 8.5 | 38000 |  |  | 28600 | 75% | 2.04 | Both | 742.5 | 2.97 | HRCU-A-CB (Split System: Heat Pump with Remote Outdoor Unit-Air-Source) | Both
215934877 | Central Heat Pump | AIRQUEST | H5H3V36*K*AAA* |  |  | EVM5X44M21A*+WALLCON | *95CSU0802120B* | 35600 |  |  | 21.5 | 8.5 | 38000 |  |  | 28600 | 75% | 2.04 | Both | 742.5 | 2.97 | HRCU-A-CB (Split System: Heat Pump with Remote Outdoor Unit-Air-Source) | Both
215934917 | Central Heat Pump | AIRQUEST | H5H3V36*K*AAA* |  |  | EVM5X44M21A*+WALLCON | *97CMN0802120B* | 35600 |  |  | 21.5 | 8.5 | 38000 |  |  | 28600 | 75% | 2.02 | Both | 742.5 | 2.97 | HRCU-A-CB (Split System: Heat Pump with Remote Outdoor Unit-Air-Source) | Both
215940808 | Central Heat Pump | ARCOAIRE | H5H3V36*K*AAA* |  |  | EVD5X60M21A*+WALLCON | *96CTN0802120B* | 35600 |  |  | 21.5 | 8.5 | 38000 |  |  | 28600 | 75% | 2.02 | Both | 742.5 | 2.97 | HRCU-A-CB (Split System: Heat Pump with Remote Outdoor Unit-Air-Source) | Both
215935288 | Central Heat Pump | ARCOAIRE | H5H3V36*K*AAA* |  |  | EVM5X60M21A*+WALLCON | *97CMN0802120B* | 35600 |  |  | 21.5 | 8.5 | 38000 |  |  | 28600 | 75% | 2.02 | Both | 742.5 | 2.97 | HRCU-A-CB (Split System: Heat Pump with Remote Outdoor Unit-Air-Source) | Both
215936655 | Central Heat Pump | BRYANT HEATING AND COOLING SYSTEMS | 293VAN036**AA* |  |  | CVAVA6021XMA*+UI | 935CB60080C21*** | 35600 |  |  | 21.5 | 8.5 | 38000 |  |  | 28600 | 75% | 2.04 | Both | 742.5 | 2.97 | HRCU-A-CB (Split System: Heat Pump with Remote Outdoor Unit-Air-Source) | Both
215934825 | Central Heat Pump | BRYANT HEATING AND COOLING SYSTEMS | 293VAN036**AA* |  |  | CVAMA4421XMA*+UI | 88*TB60070C21*** | 35600 |  |  | 21.5 | 8.5 | 38000 |  |  | 28600 | 75% | 2.02 | Both | 742.5 | 2.97 | HRCU-A-CB (Split System: Heat Pump with Remote Outdoor Unit-Air-Source) | Both
215940399 | Central Heat Pump | COMFORTMAKER | C5H3V36*K*AAA* |  |  | EVM5X60M21A*+WALLCON | *96CTN0802120B* | 35600 |  |  | 21.5 | 8.5 | 38000 |  |  | 28600 | 75% | 2.04 | Both | 742.5 | 2.97 | HRCU-A-CB (Split System: Heat Pump with Remote Outdoor Unit-Air-Source) | Both
215936659 | Central Heat Pump | COMFORTMAKER | C5H3V36*K*AAA* |  |  | EVD5X60M21A*+WALLCON | *95CSU0802120B* | 35600 |  |  | 21.5 | 8.5 | 38000 |  |  | 28600 | 75% | 2.04 | Both | 742.5 | 2.97 | HRCU-A-CB (Split System: Heat Pump with Remote Outdoor Unit-Air-Source) | Both
215936919 | Central Heat Pump | COMFORTMAKER | C5H3V36*K*AAA* |  |  | EVD5X61M21A*+WALLCON | *96CTN0601714B* | 35600 |  |  | 21.5 | 8.5 | 37600 |  |  | 28200 | 75% | 2 | Both | 742.5 | 2.97 | HRCU-A-CB (Split System: Heat Pump with Remote Outdoor Unit-Air-Source) | Both
215940309 | Central Heat Pump | COMFORTMAKER | C5H3V36*K*AAA* |  |  | EVM5X44M21A*+WALLCON | *97CTN0802120A* | 35600 |  |  | 21.5 | 8.5 | 38000 |  |  | 28600 | 75% | 2.04 | Both | 742.5 | 2.97 | HRCU-A-CB (Split System: Heat Pump with Remote Outdoor Unit-Air-Source) | Both
215935109 | Central Heat Pump | COMFORTMAKER | C5H3V36*K*AAA* |  |  | EVM5X49M21A*+WALLCON | *97CMN0802120B* | 35600 |  |  | 21.5 | 8.5 | 38000 |  |  | 28600 | 75% | 2.04 | Both | 742.5 | 2.97 | HRCU-A-CB (Split System: Heat Pump with Remote Outdoor Unit-Air-Source) | Both
215935069 | Central Heat Pump | COMFORTMAKER | C5H3V36*K*AAA* |  |  | EVM5X49M21A*+WALLCON | *95CSU0802120B* | 35600 |  |  | 21.5 | 8.5 | 38000 |  |  | 28600 | 75% | 2.02 | Both | 742.5 | 2.97 | HRCU-A-CB (Split System: Heat Pump with Remote Outdoor Unit-Air-Source) | Both
215935110 | Central Heat Pump | DAY & NIGHT | C5H3V36*K*AAA* |  |  | EVM5X49M21A*+WALLCON | *97CMN0802120B* | 35600 |  |  | 21.5 | 8.5 | 38000 |  |  | 28600 | 75% | 2.04 | Both | 742.5 | 2.97 | HRCU-A-CB (Split System: Heat Pump with Remote Outdoor Unit-Air-Source) | Both
215940256 | Central Heat Pump | HEIL | H5H3V36*K*AAA* |  |  | EVM5X44M21A*+WALLCON | *96CTN0802120B* | 35600 |  |  | 21.5 | 8.5 | 38000 |  |  | 28600 | 75% | 2.04 | Both | 742.5 | 2.97 | HRCU-A-CB (Split System: Heat Pump with Remote Outdoor Unit-Air-Source) | Both
215936916 | Central Heat Pump | HEIL | H5H3V36*K*AAA* |  |  | EVD5X61M21A*+WALLCON | *96CTN0601714B* | 35600 |  |  | 21.5 | 8.5 | 37600 |  |  | 28200 | 75% | 2 | Both | 742.5 | 2.97 | HRCU-A-CB (Split System: Heat Pump with Remote Outdoor Unit-Air-Source) | Both
215934826 | Central Heat Pump | HEIL | H5H3V36*K*AAA* |  |  | EVM5X44M21A*+WALLCON | *80CTL0702120B* | 35600 |  |  | 21.5 | 8.5 | 38000 |  |  | 28600 | 75% | 2.02 | Both | 742.5 | 2.97 | HRCU-A-CB (Split System: Heat Pump with Remote Outdoor Unit-Air-Source) | Both
215934916 | Central Heat Pump | HEIL | H5H3V36*K*AAA* |  |  | EVM5X44M21A*+WALLCON | *97CMN0802120B* | 35600 |  |  | 21.5 | 8.5 | 38000 |  |  | 28600 | 75% | 2.02 | Both | 742.5 | 2.97 | HRCU-A-CB (Split System: Heat Pump with Remote Outdoor Unit-Air-Source) | Both
215935111 | Central Heat Pump | KEEPRITE | C5H3V36*K*AAA* |  |  | EVM5X49M21A*+WALLCON | *97CMN0802120B* | 35600 |  |  | 21.5 | 8.5 | 38000 |  |  | 28600 | 75% | 2.04 | Both | 742.5 | 2.97 | HRCU-A-CB (Split System: Heat Pump with Remote Outdoor Unit-Air-Source) | Both
215940811 | Central Heat Pump | KEEPRITE | C5H3V36*K*AAA* |  |  | EVD5X60M21A*+WALLCON | *96CTN0802120B* | 35600 |  |  | 21.5 | 8.5 | 38000 |  |  | 28600 | 75% | 2.02 | Both | 742.5 | 2.97 | HRCU-A-CB (Split System: Heat Pump with Remote Outdoor Unit-Air-Source) | Both
215940451 | Central Heat Pump | KEEPRITE | C5H3V36*K*AAA* |  |  | EVM5X60M21A*+WALLCON | *97CTN0802120A* | 35600 |  |  | 21.5 | 8.5 | 38000 |  |  | 28600 | 75% | 2.04 | Both | 742.5 | 2.97 | HRCU-A-CB (Split System: Heat Pump with Remote Outdoor Unit-Air-Source) | Both
215935201 | Central Heat Pump | KEEPRITE | C5H3V36*K*AAA* |  |  | EVM5X60M21A*+WALLCON | *80CTL0702120B* | 35600 |  |  | 21.5 | 8.5 | 38000 |  |  | 28600 | 75% | 2.02 | Both | 742.5 | 2.97 | HRCU-A-CB (Split System: Heat Pump with Remote Outdoor Unit-Air-Source) | Both
215934881 | Central Heat Pump | KEEPRITE | C5H3V36*K*AAA* |  |  | EVM5X44M21A*+WALLCON | *95CSU0802120B* | 35600 |  |  | 21.5 | 8.5 | 38000 |  |  | 28600 | 75% | 2.04 | Both | 742.5 | 2.97 | HRCU-A-CB (Split System: Heat Pump with Remote Outdoor Unit-Air-Source) | Both
215940331 | Central Heat Pump | KEEPRITE | C5H3V36*K*AAA* |  |  | EVM5X49M21A*+WALLCON | *96CTN0802120B* | 35600 |  |  | 21.5 | 8.5 | 38000 |  |  | 28600 | 75% | 2.04 | Both | 742.5 | 2.97 | HRCU-A-CB (Split System: Heat Pump with Remote Outdoor Unit-Air-Source) | Both
215935252 | Central Heat Pump | KENMORE | (C,H,T)5H3V36*K*AAA* |  |  | EVM5X60M21A*+WALLCON | *95CSU0802120B* | 35600 |  |  | 21.5 | 8.5 | 38000 |  |  | 28600 | 75% | 2.04 | Both | 742.5 | 2.97 | HRCU-A-CB (Split System: Heat Pump with Remote Outdoor Unit-Air-Source) | Both
215934883 | Central Heat Pump | TEMPSTAR | T5H3V36*K*AAA* |  |  | EVM5X44M21A*+WALLCON | *95CSU0802120B* | 35600 |  |  | 21.5 | 8.5 | 38000 |  |  | 28600 | 75% | 2.04 | Both | 742.5 | 2.97 | HRCU-A-CB (Split System: Heat Pump with Remote Outdoor Unit-Air-Source) | Both
215940263 | Central Heat Pump | TEMPSTAR | T5H3V36*K*AAA* |  |  | EVM5X44M21A*+WALLCON | *96CTN0802120B* | 35600 |  |  | 21.5 | 8.5 | 38000 |  |  | 28600 | 75% | 2.04 | Both | 742.5 | 2.97 | HRCU-A-CB (Split System: Heat Pump with Remote Outdoor Unit-Air-Source) | Both
215935073 | Central Heat Pump | TEMPSTAR | T5H3V36*K*AAA* |  |  | EVM5X49M21A*+WALLCON | *95CSU0802120B* | 35600 |  |  | 21.5 | 8.5 | 38000 |  |  | 28600 | 75% | 2.02 | Both | 742.5 | 2.97 | HRCU-A-CB (Split System: Heat Pump with Remote Outdoor Unit-Air-Source) | Both
216635631 | Central Heat Pump | ACIQ | H5H3V36*K*AAA* |  |  | EVM5X61M24A*+WALLCON | *97CMN0602120B* | 35800 |  |  | 21.5 | 8.5 | 38000 |  |  | 28600 | 75% | 2.06 | Both | 745 | 2.98 | HRCU-A-CB (Split System: Heat Pump with Remote Outdoor Unit-Air-Source) | Both
215935500 | Central Heat Pump | DAY & NIGHT | C5H3V36*K*AAA* |  |  | EVM5X61M24A*+WALLCON | *97CMN0602120B* | 35800 |  |  | 21.5 | 8.5 | 38000 |  |  | 28600 | 75% | 2.06 | Both | 745 | 2.98 | HRCU-A-CB (Split System: Heat Pump with Remote Outdoor Unit-Air-Source) | Both
216635565 | Central Heat Pump | ACIQ | H5H3V36*K*AAA* |  |  | EVM5X44M21A*+WALLCON | *80CTL0901716B* | 35600 |  |  | 22 | 8.5 | 38000 |  |  | 28600 | 75% | 2.02 | Both | 742.5 | 2.97 | HRCU-A-CB (Split System: Heat Pump with Remote Outdoor Unit-Air-Source) | Both
215935025 | Central Heat Pump | BRYANT HEATING AND COOLING SYSTEMS | 293VAN036**AA* |  |  | CVAMA4921XMA*+UI | 88*TB48090C17*** | 35600 |  |  | 22 | 8.5 | 38000 |  |  | 28600 | 75% | 2.02 | Both | 742.5 | 2.97 | HRCU-A-CB (Split System: Heat Pump with Remote Outdoor Unit-Air-Source) | Both
215940589 | Central Heat Pump | COMFORTMAKER | C5H3V36*K*AAA* |  |  | EVD5X38M17A*+WALLCON | *80CSU0601716B* | 35600 |  |  | 22 | 8.5 | 38000 |  |  | 28600 | 75% | 2.02 | Both | 742.5 | 2.97 | HRCU-A-CB (Split System: Heat Pump with Remote Outdoor Unit-Air-Source) | Both
215934836 | Central Heat Pump | HEIL | H5H3V36*K*AAA* |  |  | EVM5X44M21A*+WALLCON | *80CTL0901716B* | 35600 |  |  | 22 | 8.5 | 38000 |  |  | 28600 | 75% | 2.02 | Both | 742.5 | 2.97 | HRCU-A-CB (Split System: Heat Pump with Remote Outdoor Unit-Air-Source) | Both
215935212 | Central Heat Pump | KENMORE | (C,H,T)5H3V36*K*AAA* |  |  | EVM5X60M21A*+WALLCON | *80CTL0901716B* | 35600 |  |  | 22 | 8.5 | 38000 |  |  | 28600 | 75% | 2.02 | Both | 742.5 | 2.97 | HRCU-A-CB (Split System: Heat Pump with Remote Outdoor Unit-Air-Source) | Both
215588399 | Central Heat Pump | CARRIER | 27VNA154A*030* |  |  | CVAVA6124XMA*+UI | 58TN*B135C24**22 | 53000 |  |  | 20 | 8.5 | 53000 |  |  | 46000 | 87% | 1.95 | Both | 1105 | 4.42 | HRCU-A-CB (Split System: Heat Pump with Remote Outdoor Unit-Air-Source) | Both
215936820 | Central Heat Pump | DAY & NIGHT | C5H3V36*K*AAA* |  |  | EVD5X60M24A*+WALLCON | *97CMN0802120B* | 35400 |  |  | 21.5 | 8.5 | 38000 |  |  | 28400 | 75% | 2.04 | Both | 737.5 | 2.95 | HRCU-A-CB (Split System: Heat Pump with Remote Outdoor Unit-Air-Source) | Both
215936816 | Central Heat Pump | HEIL | H5H3V36*K*AAA* |  |  | EVD5X60M24A*+WALLCON | *97CMN0802120B* | 35400 |  |  | 21.5 | 8.5 | 38000 |  |  | 28400 | 75% | 2.04 | Both | 737.5 | 2.95 | HRCU-A-CB (Split System: Heat Pump with Remote Outdoor Unit-Air-Source) | Both
215936698 | Central Heat Pump | ARCOAIRE | H5H3V36*K*AAA* |  |  | EVD5X60M21A*+WALLCON | *97CMN0802120B* | 35600 |  |  | 21.5 | 8.5 | 38000 |  |  | 28600 | 75% | 2.02 | Both | 742.5 | 2.97 | HRCU-A-CB (Split System: Heat Pump with Remote Outdoor Unit-Air-Source) | Both
216635733 | Central Heat Pump | ACIQ | H5H3V36*K*AAA* |  |  | EVD5X49M24A*+WALLCON | *97CMN1002122B* | 35400 |  |  | 22 | 8.5 | 38000 |  |  | 28400 | 75% | 2.04 | Both | 737.5 | 2.95 | HRCU-A-CB (Split System: Heat Pump with Remote Outdoor Unit-Air-Source) | Both
215936244 | Central Heat Pump | CARRIER | 27VNA336A*030* |  |  | CVAVA4224XMA*+UI | 59MN7C120C24**22 | 35400 |  |  | 22 | 8.5 | 38000 |  |  | 28400 | 75% | 2.04 | Both | 737.5 | 2.95 | HRCU-A-CB (Split System: Heat Pump with Remote Outdoor Unit-Air-Source) | Both
215936834 | Central Heat Pump | CARRIER | 27VNA336A*030* |  |  | CVAVA6024XMA*+UI | 59MN7C120C24**22 | 35400 |  |  | 22 | 8.5 | 38000 |  |  | 28400 | 75% | 2.04 | Both | 737.5 | 2.95 | HRCU-A-CB (Split System: Heat Pump with Remote Outdoor Unit-Air-Source) | Both
215940784 | Central Heat Pump | CARRIER | 27VNA336A*030* |  |  | CVAVA4924XMA*+UI | 59TN7A100C21**22 | 35400 |  |  | 22 | 8.5 | 38000 |  |  | 28400 | 75% | 2.04 | Both | 737.5 | 2.95 | HRCU-A-CB (Split System: Heat Pump with Remote Outdoor Unit-Air-Source) | Both
215936540 | Central Heat Pump | DAY & NIGHT | C5H3V36*K*AAA* |  |  | EVD5X49M24A*+WALLCON | *96CTN1002122B* | 35400 |  |  | 22 | 8.5 | 38000 |  |  | 28400 | 75% | 2.04 | Both | 737.5 | 2.95 | HRCU-A-CB (Split System: Heat Pump with Remote Outdoor Unit-Air-Source) | Both
215936252 | Central Heat Pump | KENMORE | (C,H,T)5H3V36*K*AAA* |  |  | EVD5X42M24A*+WALLCON | *97CMN1202422B* | 35400 |  |  | 22 | 8.5 | 38000 |  |  | 28400 | 75% | 2.04 | Both | 737.5 | 2.95 | HRCU-A-CB (Split System: Heat Pump with Remote Outdoor Unit-Air-Source) | Both
215940792 | Central Heat Pump | KENMORE | (C,H,T)5H3V36*K*AAA* |  |  | EVD5X49M24A*+WALLCON | *97CTN1002122A* | 35400 |  |  | 22 | 8.5 | 38000 |  |  | 28400 | 75% | 2.04 | Both | 737.5 | 2.95 | HRCU-A-CB (Split System: Heat Pump with Remote Outdoor Unit-Air-Source) | Both
216635754 | Central Heat Pump | ACIQ | H5H3V36*K*AAA* |  |  | EVD5X60M21A*+WALLCON | *96CTN1002122B* | 35600 |  |  | 22 | 8.5 | 38000 |  |  | 28600 | 75% | 2.02 | Both | 742.5 | 2.97 | HRCU-A-CB (Split System: Heat Pump with Remote Outdoor Unit-Air-Source) | Both
216635626 | Central Heat Pump | ACIQ | H5H3V36*K*AAA* |  |  | EVM5X60M24A*+WALLCON | *96CTN1202422B* | 35600 |  |  | 22 | 8.5 | 38000 |  |  | 28400 | 75% | 2.04 | Both | 742.5 | 2.97 | HRCU-A-CB (Split System: Heat Pump with Remote Outdoor Unit-Air-Source) | Both
216635623 | Central Heat Pump | ACIQ | H5H3V36*K*AAA* |  |  | EVM5X60M24A*+WALLCON | *97CMN1002122B* | 35600 |  |  | 22 | 8.5 | 38000 |  |  | 28400 | 75% | 2.04 | Both | 742.5 | 2.97 | HRCU-A-CB (Split System: Heat Pump with Remote Outdoor Unit-Air-Source) | Both
216636109 | Central Heat Pump | ACIQ | H5H3V36*K*AAA* |  |  | EVM5X44M21A*+WALLCON | *80CSU0601716B* | 35600 |  |  | 22 | 8.5 | 38000 |  |  | 28600 | 75% | 2.02 | Both | 742.5 | 2.97 | HRCU-A-CB (Split System: Heat Pump with Remote Outdoor Unit-Air-Source) | Both
216635603 | Central Heat Pump | ACIQ | H5H3V36*K*AAA* |  |  | EVM5X60M21A*+WALLCON | *80CTL0902120B* | 35600 |  |  | 22 | 8.5 | 38000 |  |  | 28400 | 75% | 2.02 | Both | 742.5 | 2.97 | HRCU-A-CB (Split System: Heat Pump with Remote Outdoor Unit-Air-Source) | Both
216636120 | Central Heat Pump | ACIQ | H5H3V36*K*AAA* |  |  | EVM5X49M21A*+WALLCON | *97CTN1002122A* | 35600 |  |  | 22 | 8.5 | 38000 |  |  | 28600 | 75% | 2.02 | Both | 742.5 | 2.97 | HRCU-A-CB (Split System: Heat Pump with Remote Outdoor Unit-Air-Source) | Both
216635764 | Central Heat Pump | ACIQ | H5H3V36*K*AAA* |  |  | EVD5X60M24A*+WALLCON | *97CMN1002122B* | 35600 |  |  | 22 | 8.5 | 38000 |  |  | 28400 | 75% | 2.04 | Both | 742.5 | 2.97 | HRCU-A-CB (Split System: Heat Pump with Remote Outdoor Unit-Air-Source) | Both
215936257 | Central Heat Pump | AIRQUEST | H5H3V36*K*AAA* |  |  | EVD5X42M24A*+WALLCON | *96CTN1002122B* | 35600 |  |  | 22 | 8.5 | 38000 |  |  | 28400 | 75% | 2.04 | Both | 742.5 | 2.97 | HRCU-A-CB (Split System: Heat Pump with Remote Outdoor Unit-Air-Source) | Both
215936727 | Central Heat Pump | AIRQUEST | H5H3V36*K*AAA* |  |  | EVD5X60M21A*+WALLCON | *96CTN1002122B* | 35600 |  |  | 22 | 8.5 | 38000 |  |  | 28600 | 75% | 2.02 | Both | 742.5 | 2.97 | HRCU-A-CB (Split System: Heat Pump with Remote Outdoor Unit-Air-Source) | Both
215936827 | Central Heat Pump | AIRQUEST | H5H3V36*K*AAA* |  |  | EVD5X60M24A*+WALLCON | *97CMN1002122B* | 35600 |  |  | 22 | 8.5 | 38000 |  |  | 28400 | 75% | 2.04 | Both | 742.5 | 2.97 | HRCU-A-CB (Split System: Heat Pump with Remote Outdoor Unit-Air-Source) | Both
215940717 | Central Heat Pump | AIRQUEST | H5H3V36*K*AAA* |  |  | EVD5X42M24A*+WALLCON | *97CTN1202422A* | 35600 |  |  | 22 | 8.5 | 38000 |  |  | 28400 | 75% | 2.04 | Both | 742.5 | 2.97 | HRCU-A-CB (Split System: Heat Pump with Remote Outdoor Unit-Air-Source) | Both
215936707 | Central Heat Pump | AIRQUEST | H5H3V36*K*AAA* |  |  | EVD5X60M21A*+WALLCON | *97CMN1002122B* | 35600 |  |  | 22 | 8.5 | 38000 |  |  | 28600 | 75% | 2.02 | Both | 742.5 | 2.97 | HRCU-A-CB (Split System: Heat Pump with Remote Outdoor Unit-Air-Source) | Both
215940827 | Central Heat Pump | AIRQUEST | H5H3V36*K*AAA* |  |  | EVD5X60M21A*+WALLCON | *80CSU0601716B* | 35600 |  |  | 22 | 8.5 | 38000 |  |  | 28600 | 75% | 2.02 | Both | 742.5 | 2.97 | HRCU-A-CB (Split System: Heat Pump with Remote Outdoor Unit-Air-Source) | Both
215935047 | Central Heat Pump | AIRQUEST | H5H3V36*K*AAA* |  |  | EVM5X49M21A*+WALLCON | *80CTL1102120B* | 35600 |  |  | 22 | 8.5 | 38000 |  |  | 28400 | 75% | 2.02 | Both | 742.5 | 2.97 | HRCU-A-CB (Split System: Heat Pump with Remote Outdoor Unit-Air-Source) | Both
215934887 | Central Heat Pump | AIRQUEST | H5H3V36*K*AAA* |  |  | EVM5X44M21A*+WALLCON | *95CSU1002122B* | 35600 |  |  | 22 | 8.5 | 38000 |  |  | 28400 | 75% | 2.02 | Both | 742.5 | 2.97 | HRCU-A-CB (Split System: Heat Pump with Remote Outdoor Unit-Air-Source) | Both
215940388 | Central Heat Pump | ARCOAIRE | H5H3V36*K*AAA* |  |  | EVM5X49M21A*+WALLCON | *97CTN1002122A* | 35600 |  |  | 22 | 8.5 | 38000 |  |  | 28600 | 75% | 2.02 | Both | 742.5 | 2.97 | HRCU-A-CB (Split System: Heat Pump with Remote Outdoor Unit-Air-Source) | Both
215936798 | Central Heat Pump | ARCOAIRE | H5H3V36*K*AAA* |  |  | EVD5X60M24A*+WALLCON | *95CSU1002122B* | 35600 |  |  | 22 | 8.5 | 38000 |  |  | 28400 | 75% | 2.06 | Both | 742.5 | 2.97 | HRCU-A-CB (Split System: Heat Pump with Remote Outdoor Unit-Air-Source) | Both
215936708 | Central Heat Pump | ARCOAIRE | H5H3V36*K*AAA* |  |  | EVD5X60M21A*+WALLCON | *97CMN1002122B* | 35600 |  |  | 22 | 8.5 | 38000 |  |  | 28600 | 75% | 2.02 | Both | 742.5 | 2.97 | HRCU-A-CB (Split System: Heat Pump with Remote Outdoor Unit-Air-Source) | Both
215940898 | Central Heat Pump | ARCOAIRE | H5H3V36*K*AAA* |  |  | EVD5X60M24A*+WALLCON | *97CTN1002122A* | 35600 |  |  | 22 | 8.5 | 38000 |  |  | 28400 | 75% | 2.04 | Both | 742.5 | 2.97 | HRCU-A-CB (Split System: Heat Pump with Remote Outdoor Unit-Air-Source) | Both
215936468 | Central Heat Pump | ARCOAIRE | H5H3V36*K*AAA* |  |  | EVD5X49M24A*+WALLCON | *80CTL1352422B* | 35600 |  |  | 22 | 8.5 | 38000 |  |  | 28400 | 75% | 2.04 | Both | 742.5 | 2.97 | HRCU-A-CB (Split System: Heat Pump with Remote Outdoor Unit-Air-Source) | Both
215940498 | Central Heat Pump | ARCOAIRE | H5H3V36*K*AAA* |  |  | EVM5X60M24A*+WALLCON | *97CTN1202422A* | 35600 |  |  | 22 | 8.5 | 38000 |  |  | 28400 | 75% | 2.04 | Both | 742.5 | 2.97 | HRCU-A-CB (Split System: Heat Pump with Remote Outdoor Unit-Air-Source) | Both
215936858 | Central Heat Pump | ARCOAIRE | H5H3V36*K*AAA* |  |  | EVD5X60M24A*+WALLCON | *96CTN1202422B* | 35600 |  |  | 22 | 8.5 | 38000 |  |  | 28400 | 75% | 2.04 | Both | 742.5 | 2.97 | HRCU-A-CB (Split System: Heat Pump with Remote Outdoor Unit-Air-Source) | Both
215934948 | Central Heat Pump | ARCOAIRE | H5H3V36*K*AAA* |  |  | EVM5X44M21A*+WALLCON | *96CTN1002122B* | 35600 |  |  | 22 | 8.5 | 38000 |  |  | 28600 | 75% | 2.02 | Both | 742.5 | 2.97 | HRCU-A-CB (Split System: Heat Pump with Remote Outdoor Unit-Air-Source) | Both
215934858 | Central Heat Pump | ARCOAIRE | H5H3V36*K*AAA* |  |  | EVM5X44M21A*+WALLCON | *80CTL1102120B* | 35600 |  |  | 22 | 8.5 | 38000 |  |  | 28400 | 75% | 2.02 | Both | 742.5 | 2.97 | HRCU-A-CB (Split System: Heat Pump with Remote Outdoor Unit-Air-Source) | Both
215934925 | Central Heat Pump | BRYANT HEATING AND COOLING SYSTEMS | 293VAN036**AA* |  |  | CVAMA4421XMA*+UI | 987MC66100C21*** | 35600 |  |  | 22 | 8.5 | 38000 |  |  | 28600 | 75% | 2.02 | Both | 742.5 | 2.97 | HRCU-A-CB (Split System: Heat Pump with Remote Outdoor Unit-Air-Source) | Both
215936795 | Central Heat Pump | BRYANT HEATING AND COOLING SYSTEMS | 293VAN036**AA* |  |  | CVAVA6024XMA*+UI | 935CB66100C21*** | 35600 |  |  | 22 | 8.5 | 38000 |  |  | 28400 | 75% | 2.06 | Both | 742.5 | 2.97 | HRCU-A-CB (Split System: Heat Pump with Remote Outdoor Unit-Air-Source) | Both
215940705 | Central Heat Pump | BRYANT HEATING AND COOLING SYSTEMS | 293VAN036**AA* |  |  | CVAVA4224XMA*+UI | 987TA66100C21*** | 35600 |  |  | 22 | 8.5 | 38000 |  |  | 28400 | 75% | 2.04 | Both | 742.5 | 2.97 | HRCU-A-CB (Split System: Heat Pump with Remote Outdoor Unit-Air-Source) | Both
215935045 | Central Heat Pump | BRYANT HEATING AND COOLING SYSTEMS | 293VAN036**AA* |  |  | CVAMA4921XMA*+UI | 88*TB60110C21*** | 35600 |  |  | 22 | 8.5 | 38000 |  |  | 28400 | 75% | 2.02 | Both | 742.5 | 2.97 | HRCU-A-CB (Split System: Heat Pump with Remote Outdoor Unit-Air-Source) | Both
215936845 | Central Heat Pump | BRYANT HEATING AND COOLING SYSTEMS | 293VAN036**AA* |  |  | CVAVA6024XMA*+UI | 986TD66100C21*** | 35600 |  |  | 22 | 8.5 | 38000 |  |  | 28400 | 75% | 2.04 | Both | 742.5 | 2.97 | HRCU-A-CB (Split System: Heat Pump with Remote Outdoor Unit-Air-Source) | Both
215940575 | Central Heat Pump | BRYANT HEATING AND COOLING SYSTEMS | 293VAN036**AA* |  |  | CVAVA3817XMA*+UI | 83*CB36040C17*** | 35600 |  |  | 22 | 8.5 | 38000 |  |  | 28600 | 75% | 2.04 | Both | 742.5 | 2.97 | HRCU-A-CB (Split System: Heat Pump with Remote Outdoor Unit-Air-Source) | Both
215935295 | Central Heat Pump | BRYANT HEATING AND COOLING SYSTEMS | 293VAN036**AA* |  |  | CVAMA6021XMA*+UI | 987MC66100C21*** | 35600 |  |  | 22 | 8.5 | 38000 |  |  | 28600 | 75% | 2.02 | Both | 742.5 | 2.97 | HRCU-A-CB (Split System: Heat Pump with Remote Outdoor Unit-Air-Source) | Both
215936854 | Central Heat Pump | CARRIER | 27VNA336A*030* |  |  | CVAVA6024XMA*+UI | 59TN6C120C24**22 | 35600 |  |  | 22 | 8.5 | 38000 |  |  | 28400 | 75% | 2.04 | Both | 742.5 | 2.97 | HRCU-A-CB (Split System: Heat Pump with Remote Outdoor Unit-Air-Source) | Both
215936484 | Central Heat Pump | CARRIER | 27VNA336A*030* |  |  | CVAVA4924XMA*+UI | 59CU5B100C21**22 | 35600 |  |  | 22 | 8.5 | 38000 |  |  | 28400 | 75% | 2.06 | Both | 742.5 | 2.97 | HRCU-A-CB (Split System: Heat Pump with Remote Outdoor Unit-Air-Source) | Both
215935434 | Central Heat Pump | CARRIER | 27VNA336A*030* |  |  | CVAMA6024XMA*+UI | 59TN6C100C21**22 | 35600 |  |  | 22 | 8.5 | 38000 |  |  | 28400 | 75% | 2.04 | Both | 742.5 | 2.97 | HRCU-A-CB (Split System: Heat Pump with Remote Outdoor Unit-Air-Source) | Both
215935344 | Central Heat Pump | CARRIER | 27VNA336A*030* |  |  | CVAMA6024XMA*+UI | 58TN*B090C21**20 | 35600 |  |  | 22 | 8.5 | 38000 |  |  | 28400 | 75% | 2.04 | Both | 742.5 | 2.97 | HRCU-A-CB (Split System: Heat Pump with Remote Outdoor Unit-Air-Source) | Both
215935314 | Central Heat Pump | CARRIER | 27VNA336A*030* |  |  | CVAMA6021XMA*+UI | 59TN6C100C21**22 | 35600 |  |  | 22 | 8.5 | 38000 |  |  | 28600 | 75% | 2.02 | Both | 742.5 | 2.97 | HRCU-A-CB (Split System: Heat Pump with Remote Outdoor Unit-Air-Source) | Both
215935114 | Central Heat Pump | CARRIER | 27VNA336A*030* |  |  | CVAMA4921XMA*+UI | 59MN7C100C21**22 | 35600 |  |  | 22 | 8.5 | 38000 |  |  | 28600 | 75% | 2.02 | Both | 742.5 | 2.97 | HRCU-A-CB (Split System: Heat Pump with Remote Outdoor Unit-Air-Source) | Both
215936489 | Central Heat Pump | COMFORTMAKER | C5H3V36*K*AAA* |  |  | EVD5X49M24A*+WALLCON | *95CSU1002122B* | 35600 |  |  | 22 | 8.5 | 38000 |  |  | 28400 | 75% | 2.06 | Both | 742.5 | 2.97 | HRCU-A-CB (Split System: Heat Pump with Remote Outdoor Unit-Air-Source) | Both
215936629 | Central Heat Pump | COMFORTMAKER | C5H3V36*K*AAA* |  |  | EVD5X60M21A*+WALLCON | *80CTL0902120B* | 35600 |  |  | 22 | 8.5 | 38000 |  |  | 28400 | 75% | 2.02 | Both | 742.5 | 2.97 | HRCU-A-CB (Split System: Heat Pump with Remote Outdoor Unit-Air-Source) | Both
215935319 | Central Heat Pump | COMFORTMAKER | C5H3V36*K*AAA* |  |  | EVM5X60M21A*+WALLCON | *96CTN1002122B* | 35600 |  |  | 22 | 8.5 | 38000 |  |  | 28600 | 75% | 2.02 | Both | 742.5 | 2.97 | HRCU-A-CB (Split System: Heat Pump with Remote Outdoor Unit-Air-Source) | Both
215935139 | Central Heat Pump | COMFORTMAKER | C5H3V36*K*AAA* |  |  | EVM5X49M21A*+WALLCON | *96CTN1002122B* | 35600 |  |  | 22 | 8.5 | 38000 |  |  | 28600 | 75% | 2.02 | Both | 742.5 | 2.97 | HRCU-A-CB (Split System: Heat Pump with Remote Outdoor Unit-Air-Source) | Both
215940720 | Central Heat Pump | DAY & NIGHT | C5H3V36*K*AAA* |  |  | EVD5X42M24A*+WALLCON | *97CTN1202422A* | 35600 |  |  | 22 | 8.5 | 38000 |  |  | 28400 | 75% | 2.04 | Both | 742.5 | 2.97 | HRCU-A-CB (Split System: Heat Pump with Remote Outdoor Unit-Air-Source) | Both
215936190 | Central Heat Pump | DAY & NIGHT | C5H3V36*K*AAA* |  |  | EVD5X42M24A*+WALLCON | *80CTL1352422B* | 35600 |  |  | 22 | 8.5 | 38000 |  |  | 28400 | 75% | 2.04 | Both | 742.5 | 2.97 | HRCU-A-CB (Split System: Heat Pump with Remote Outdoor Unit-Air-Source) | Both
215936270 | Central Heat Pump | DAY & NIGHT | C5H3V36*K*AAA* |  |  | EVD5X42M24A*+WALLCON | *96CTN1202422B* | 35600 |  |  | 22 | 8.5 | 38000 |  |  | 28400 | 75% | 2.04 | Both | 742.5 | 2.97 | HRCU-A-CB (Split System: Heat Pump with Remote Outdoor Unit-Air-Source) | Both
215940830 | Central Heat Pump | DAY & NIGHT | C5H3V36*K*AAA* |  |  | EVD5X60M21A*+WALLCON | *80CSU0601716B* | 35600 |  |  | 22 | 8.5 | 38000 |  |  | 28600 | 75% | 2.02 | Both | 742.5 | 2.97 | HRCU-A-CB (Split System: Heat Pump with Remote Outdoor Unit-Air-Source) | Both
215940460 | Central Heat Pump | DAY & NIGHT | C5H3V36*K*AAA* |  |  | EVM5X60M21A*+WALLCON | *97CTN1002122A* | 35600 |  |  | 22 | 8.5 | 38000 |  |  | 28600 | 75% | 2.02 | Both | 742.5 | 2.97 | HRCU-A-CB (Split System: Heat Pump with Remote Outdoor Unit-Air-Source) | Both
215935386 | Central Heat Pump | HEIL | H5H3V36*K*AAA* |  |  | EVM5X60M24A*+WALLCON | *95CSU1002122B* | 35600 |  |  | 22 | 8.5 | 38000 |  |  | 28400 | 75% | 2.06 | Both | 742.5 | 2.97 | HRCU-A-CB (Split System: Heat Pump with Remote Outdoor Unit-Air-Source) | Both
215936626 | Central Heat Pump | HEIL | H5H3V36*K*AAA* |  |  | EVD5X60M21A*+WALLCON | *80CTL0902120B* | 35600 |  |  | 22 | 8.5 | 38000 |  |  | 28400 | 75% | 2.02 | Both | 742.5 | 2.97 | HRCU-A-CB (Split System: Heat Pump with Remote Outdoor Unit-Air-Source) | Both
215936456 | Central Heat Pump | HEIL | H5H3V36*K*AAA* |  |  | EVD5X49M24A*+WALLCON | *80CTL1102120B* | 35600 |  |  | 22 | 8.5 | 38000 |  |  | 28400 | 75% | 2.04 | Both | 742.5 | 2.97 | HRCU-A-CB (Split System: Heat Pump with Remote Outdoor Unit-Air-Source) | Both
215940266 | Central Heat Pump | HEIL | H5H3V36*K*AAA* |  |  | EVM5X44M21A*+WALLCON | *80CSU0401712B* | 35600 |  |  | 22 | 8.5 | 38000 |  |  | 28600 | 75% | 2.02 | Both | 742.5 | 2.97 | HRCU-A-CB (Split System: Heat Pump with Remote Outdoor Unit-Air-Source) | Both
215935316 | Central Heat Pump | HEIL | H5H3V36*K*AAA* |  |  | EVM5X60M21A*+WALLCON | *96CTN1002122B* | 35600 |  |  | 22 | 8.5 | 38000 |  |  | 28600 | 75% | 2.02 | Both | 742.5 | 2.97 | HRCU-A-CB (Split System: Heat Pump with Remote Outdoor Unit-Air-Source) | Both
215940341 | Central Heat Pump | KEEPRITE | C5H3V36*K*AAA* |  |  | EVM5X49M21A*+WALLCON | *80CSU0401712B* | 35600 |  |  | 22 | 8.5 | 38000 |  |  | 28600 | 75% | 2.04 | Both | 742.5 | 2.97 | HRCU-A-CB (Split System: Heat Pump with Remote Outdoor Unit-Air-Source) | Both
215935391 | Central Heat Pump | KEEPRITE | C5H3V36*K*AAA* |  |  | EVM5X60M24A*+WALLCON | *95CSU1002122B* | 35600 |  |  | 22 | 8.5 | 38000 |  |  | 28400 | 75% | 2.06 | Both | 742.5 | 2.97 | HRCU-A-CB (Split System: Heat Pump with Remote Outdoor Unit-Air-Source) | Both
215936851 | Central Heat Pump | KEEPRITE | C5H3V36*K*AAA* |  |  | EVD5X60M24A*+WALLCON | *96CTN1002122B* | 35600 |  |  | 22 | 8.5 | 38000 |  |  | 28400 | 75% | 2.04 | Both | 742.5 | 2.97 | HRCU-A-CB (Split System: Heat Pump with Remote Outdoor Unit-Air-Source) | Both
215936241 | Central Heat Pump | KEEPRITE | C5H3V36*K*AAA* |  |  | EVD5X42M24A*+WALLCON | *97CMN1002122B* | 35600 |  |  | 22 | 8.5 | 38000 |  |  | 28400 | 75% | 2.04 | Both | 742.5 | 2.97 | HRCU-A-CB (Split System: Heat Pump with Remote Outdoor Unit-Air-Source) | Both
215935231 | Central Heat Pump | KEEPRITE | C5H3V36*K*AAA* |  |  | EVM5X60M21A*+WALLCON | *80CTL1102120B* | 35600 |  |  | 22 | 8.5 | 38000 |  |  | 28400 | 75% | 2.02 | Both | 742.5 | 2.97 | HRCU-A-CB (Split System: Heat Pump with Remote Outdoor Unit-Air-Source) | Both
215940351 | Central Heat Pump | KEEPRITE | C5H3V36*K*AAA* |  |  | EVM5X49M21A*+WALLCON | *80CSU0601716B* | 35600 |  |  | 22 | 8.5 | 38000 |  |  | 28600 | 75% | 2.02 | Both | 742.5 | 2.97 | HRCU-A-CB (Split System: Heat Pump with Remote Outdoor Unit-Air-Source) | Both
215936632 | Central Heat Pump | KENMORE | (C,H,T)5H3V36*K*AAA* |  |  | EVD5X60M21A*+WALLCON | *80CTL0902120B* | 35600 |  |  | 22 | 8.5 | 38000 |  |  | 28400 | 75% | 2.02 | Both | 742.5 | 2.97 | HRCU-A-CB (Split System: Heat Pump with Remote Outdoor Unit-Air-Source) | Both
215936762 | Central Heat Pump | KENMORE | (C,H,T)5H3V36*K*AAA* |  |  | EVD5X60M24A*+WALLCON | *80CTL0902120B* | 35600 |  |  | 22 | 8.5 | 38000 |  |  | 28400 | 75% | 2.04 | Both | 742.5 | 2.97 | HRCU-A-CB (Split System: Heat Pump with Remote Outdoor Unit-Air-Source) | Both
215936832 | Central Heat Pump | KENMORE | (C,H,T)5H3V36*K*AAA* |  |  | EVD5X60M24A*+WALLCON | *97CMN1002122B* | 35600 |  |  | 22 | 8.5 | 38000 |  |  | 28400 | 75% | 2.04 | Both | 742.5 | 2.97 | HRCU-A-CB (Split System: Heat Pump with Remote Outdoor Unit-Air-Source) | Both
215936772 | Central Heat Pump | KENMORE | (C,H,T)5H3V36*K*AAA* |  |  | EVD5X60M24A*+WALLCON | *80CTL1102120B* | 35600 |  |  | 22 | 8.5 | 38000 |  |  | 28400 | 75% | 2.04 | Both | 742.5 | 2.97 | HRCU-A-CB (Split System: Heat Pump with Remote Outdoor Unit-Air-Source) | Both
215934892 | Central Heat Pump | KENMORE | (C,H,T)5H3V36*K*AAA* |  |  | EVM5X44M21A*+WALLCON | *95CSU1002122B* | 35600 |  |  | 22 | 8.5 | 38000 |  |  | 28400 | 75% | 2.02 | Both | 742.5 | 2.97 | HRCU-A-CB (Split System: Heat Pump with Remote Outdoor Unit-Air-Source) | Both
215934862 | Central Heat Pump | KENMORE | (C,H,T)5H3V36*K*AAA* |  |  | EVM5X44M21A*+WALLCON | *80CTL1102120B* | 35600 |  |  | 22 | 8.5 | 38000 |  |  | 28400 | 75% | 2.02 | Both | 742.5 | 2.97 | HRCU-A-CB (Split System: Heat Pump with Remote Outdoor Unit-Air-Source) | Both
215935322 | Central Heat Pump | KENMORE | (C,H,T)5H3V36*K*AAA* |  |  | EVM5X60M21A*+WALLCON | *96CTN1002122B* | 35600 |  |  | 22 | 8.5 | 38000 |  |  | 28600 | 75% | 2.02 | Both | 742.5 | 2.97 | HRCU-A-CB (Split System: Heat Pump with Remote Outdoor Unit-Air-Source) | Both
215940493 | Central Heat Pump | TEMPSTAR | T5H3V36*K*AAA* |  |  | EVM5X60M24A*+WALLCON | *97CTN1002122A* | 35600 |  |  | 22 | 8.5 | 38000 |  |  | 28400 | 75% | 2.04 | Both | 742.5 | 2.97 | HRCU-A-CB (Split System: Heat Pump with Remote Outdoor Unit-Air-Source) | Both
215940723 | Central Heat Pump | TEMPSTAR | T5H3V36*K*AAA* |  |  | EVD5X42M24A*+WALLCON | *97CTN1202422A* | 35600 |  |  | 22 | 8.5 | 38000 |  |  | 28400 | 75% | 2.04 | Both | 742.5 | 2.97 | HRCU-A-CB (Split System: Heat Pump with Remote Outdoor Unit-Air-Source) | Both
215940393 | Central Heat Pump | TEMPSTAR | T5H3V36*K*AAA* |  |  | EVM5X49M21A*+WALLCON | *97CTN1002122A* | 35600 |  |  | 22 | 8.5 | 38000 |  |  | 28600 | 75% | 2.02 | Both | 742.5 | 2.97 | HRCU-A-CB (Split System: Heat Pump with Remote Outdoor Unit-Air-Source) | Both
215940353 | Central Heat Pump | TEMPSTAR | T5H3V36*K*AAA* |  |  | EVM5X49M21A*+WALLCON | *80CSU0601716B* | 35600 |  |  | 22 | 8.5 | 38000 |  |  | 28600 | 75% | 2.02 | Both | 742.5 | 2.97 | HRCU-A-CB (Split System: Heat Pump with Remote Outdoor Unit-Air-Source) | Both
215935453 | Central Heat Pump | TEMPSTAR | T5H3V36*K*AAA* |  |  | EVM5X60M24A*+WALLCON | *96CTN1202422B* | 35600 |  |  | 22 | 8.5 | 38000 |  |  | 28400 | 75% | 2.04 | Both | 742.5 | 2.97 | HRCU-A-CB (Split System: Heat Pump with Remote Outdoor Unit-Air-Source) | Both
215935043 | Central Heat Pump | TEMPSTAR | T5H3V36*K*AAA* |  |  | EVM5X49M21A*+WALLCON | *80CTL0902120B* | 35600 |  |  | 22 | 8.5 | 38000 |  |  | 28400 | 75% | 2.04 | Both | 742.5 | 2.97 | HRCU-A-CB (Split System: Heat Pump with Remote Outdoor Unit-Air-Source) | Both
216636341 | Central Heat Pump | ACIQ | H5H3V36*K*AAA* |  |  | EVD5X61M21A*+WALLCON | *96CTN0802120B* | 35800 |  |  | 22 | 8.5 | 37400 |  |  | 28400 | 76% | 2.04 | Both | 745 | 2.98 | HRCU-A-CB (Split System: Heat Pump with Remote Outdoor Unit-Air-Source) | Both
215942494 | Central Heat Pump | ARCOAIRE | H5H3V36*K*AAA* |  |  | EVD5X61M21A*+WALLCON | *80CTL0901716B* | 35800 |  |  | 22 | 8.5 | 37400 |  |  | 28400 | 76% | 2.02 | Both | 745 | 2.98 | HRCU-A-CB (Split System: Heat Pump with Remote Outdoor Unit-Air-Source) | Both
215942480 | Central Heat Pump | CARRIER | 27VNA336A*030* |  |  | CVAVA6121XMA*+UI | 58TN*B070C21**20 | 35800 |  |  | 22 | 8.5 | 37400 |  |  | 28400 | 76% | 2.02 | Both | 745 | 2.98 | HRCU-A-CB (Split System: Heat Pump with Remote Outdoor Unit-Air-Source) | Both
215942565 | Central Heat Pump | COMFORTMAKER | C5H3V36*K*AAA* |  |  | EVD5X61M24A*+WALLCON | *80CTL0702120B* | 35800 |  |  | 22 | 8.5 | 37400 |  |  | 28200 | 75% | 2.04 | Both | 745 | 2.98 | HRCU-A-CB (Split System: Heat Pump with Remote Outdoor Unit-Air-Source) | Both
215942435 | Central Heat Pump | COMFORTMAKER | C5H3V36*K*AAA* |  |  | EVM5X61M24A*+WALLCON | *80CTL0702120B* | 35800 |  |  | 22 | 8.5 | 37400 |  |  | 28200 | 75% | 2.04 | Both | 745 | 2.98 | HRCU-A-CB (Split System: Heat Pump with Remote Outdoor Unit-Air-Source) | Both
215942566 | Central Heat Pump | DAY & NIGHT | C5H3V36*K*AAA* |  |  | EVD5X61M24A*+WALLCON | *80CTL0702120B* | 35800 |  |  | 22 | 8.5 | 37400 |  |  | 28200 | 75% | 2.04 | Both | 745 | 2.98 | HRCU-A-CB (Split System: Heat Pump with Remote Outdoor Unit-Air-Source) | Both
215942632 | Central Heat Pump | HEIL | H5H3V36*K*AAA* |  |  | EVD5X61M21A*+WALLCON | *97CTN0802120A* | 35800 |  |  | 22 | 8.5 | 37400 |  |  | 28400 | 76% | 2.04 | Both | 745 | 2.98 | HRCU-A-CB (Split System: Heat Pump with Remote Outdoor Unit-Air-Source) | Both
216636344 | Central Heat Pump | ACIQ | H5H3V36*K*AAA* |  |  | EVD5X61M24A*+WALLCON | *96CTN0802120B* | 36000 |  |  | 22 | 8.5 | 37400 |  |  | 28200 | 75% | 2.04 | Both | 750 | 3 | HRCU-A-CB (Split System: Heat Pump with Remote Outdoor Unit-Air-Source) | Both
216636340 | Central Heat Pump | ACIQ | H5H3V36*K*AAA* |  |  | EVM5X61M24A*+WALLCON | *97CTN0802120A* | 36000 |  |  | 22 | 8.5 | 37400 |  |  | 28200 | 75% | 2.04 | Both | 750 | 3 | HRCU-A-CB (Split System: Heat Pump with Remote Outdoor Unit-Air-Source) | Both
215942655 | Central Heat Pump | COMFORTMAKER | C5H3V36*K*AAA* |  |  | EVD5X61M24A*+WALLCON | *96CTN0802120B* | 36000 |  |  | 22 | 8.5 | 37400 |  |  | 28200 | 75% | 2.04 | Both | 750 | 3 | HRCU-A-CB (Split System: Heat Pump with Remote Outdoor Unit-Air-Source) | Both
215942546 | Central Heat Pump | DAY & NIGHT | C5H3V36*K*AAA* |  |  | EVD5X61M21A*+WALLCON | *96CTN1002122B* | 36000 |  |  | 22 | 8.5 | 37400 |  |  | 28200 | 75% | 2.04 | Both | 750 | 3 | HRCU-A-CB (Split System: Heat Pump with Remote Outdoor Unit-Air-Source) | Both
215942666 | Central Heat Pump | DAY & NIGHT | C5H3V36*K*AAA* |  |  | EVD5X61M24A*+WALLCON | *97CTN0802120A* | 36000 |  |  | 22 | 8.5 | 37400 |  |  | 28200 | 75% | 2.04 | Both | 750 | 3 | HRCU-A-CB (Split System: Heat Pump with Remote Outdoor Unit-Air-Source) | Both
215942612 | Central Heat Pump | HEIL | H5H3V36*K*AAA* |  |  | EVM5X61M24A*+WALLCON | *97CTN0802120A* | 36000 |  |  | 22 | 8.5 | 37400 |  |  | 28200 | 75% | 2.04 | Both | 750 | 3 | HRCU-A-CB (Split System: Heat Pump with Remote Outdoor Unit-Air-Source) | Both
215936893 | Central Heat Pump | TEMPSTAR | T5H3V36*K*AAA* |  |  | EVD5X61M21A*+WALLCON | *95CSU1002122B* | 36000 |  |  | 22 | 8.5 | 37600 |  |  | 28400 | 76% | 2.04 | Both | 750 | 3 | HRCU-A-CB (Split System: Heat Pump with Remote Outdoor Unit-Air-Source) | Both
215942589 | Central Heat Pump | TEMPSTAR | T5H3V36*K*AAA* |  |  | EVD5X61M24A*+WALLCON | *97CMN0802120B* | 36000 |  |  | 22 | 8.5 | 37400 |  |  | 28200 | 75% | 2.04 | Both | 750 | 3 | HRCU-A-CB (Split System: Heat Pump with Remote Outdoor Unit-Air-Source) | Both
215942619 | Central Heat Pump | TEMPSTAR | T5H3V36*K*AAA* |  |  | EVM5X61M24A*+WALLCON | *97CTN0802120A* | 36000 |  |  | 22 | 8.5 | 37400 |  |  | 28200 | 75% | 2.04 | Both | 750 | 3 | HRCU-A-CB (Split System: Heat Pump with Remote Outdoor Unit-Air-Source) | Both
216635627 | Central Heat Pump | ACIQ | H5H3V36*K*AAA* |  |  | EVM5X61M24A*+WALLCON | *80CTL0902120B* | 36000 |  |  | 22.5 | 8.5 | 37600 |  |  | 28200 | 75% | 2.06 | Both | 750 | 3 | HRCU-A-CB (Split System: Heat Pump with Remote Outdoor Unit-Air-Source) | Both
215935465 | Central Heat Pump | BRYANT HEATING AND COOLING SYSTEMS | 293VAN036**AA* |  |  | CVAMA6124XMA*+UI | 88*TB60110C21*** | 36000 |  |  | 22.5 | 8.5 | 37600 |  |  | 28200 | 75% | 2.06 | Both | 750 | 3 | HRCU-A-CB (Split System: Heat Pump with Remote Outdoor Unit-Air-Source) | Both
215935459 | Central Heat Pump | COMFORTMAKER | C5H3V36*K*AAA* |  |  | EVM5X61M24A*+WALLCON | *80CTL0902120B* | 36000 |  |  | 22.5 | 8.5 | 37600 |  |  | 28200 | 75% | 2.06 | Both | 750 | 3 | HRCU-A-CB (Split System: Heat Pump with Remote Outdoor Unit-Air-Source) | Both
215935480 | Central Heat Pump | DAY & NIGHT | C5H3V36*K*AAA* |  |  | EVM5X61M24A*+WALLCON | *80CTL1352422B* | 36000 |  |  | 22.5 | 8.5 | 37600 |  |  | 28200 | 75% | 2.04 | Both | 750 | 3 | HRCU-A-CB (Split System: Heat Pump with Remote Outdoor Unit-Air-Source) | Both
215935476 | Central Heat Pump | HEIL | H5H3V36*K*AAA* |  |  | EVM5X61M24A*+WALLCON | *80CTL1352422B* | 36000 |  |  | 22.5 | 8.5 | 37600 |  |  | 28200 | 75% | 2.04 | Both | 750 | 3 | HRCU-A-CB (Split System: Heat Pump with Remote Outdoor Unit-Air-Source) | Both
215935491 | Central Heat Pump | KEEPRITE | C5H3V36*K*AAA* |  |  | EVM5X61M24A*+WALLCON | *95CSU1002122B* | 36000 |  |  | 22.5 | 8.5 | 37600 |  |  | 28200 | 75% | 2.06 | Both | 750 | 3 | HRCU-A-CB (Split System: Heat Pump with Remote Outdoor Unit-Air-Source) | Both
215935482 | Central Heat Pump | KENMORE | (C,H,T)5H3V36*K*AAA* |  |  | EVM5X61M24A*+WALLCON | *80CTL1352422B* | 36000 |  |  | 22.5 | 8.5 | 37600 |  |  | 28200 | 75% | 2.04 | Both | 750 | 3 | HRCU-A-CB (Split System: Heat Pump with Remote Outdoor Unit-Air-Source) | Both
216051185 | Central Heat Pump | SURE | SP19AY24AJVC |  |  | TCFY2421HEAAM | S951V0403A17M4 | 22800 |  |  | 21 | 8.5 | 22800 |  |  | 18500 | 81% | 1.8 | Both | 475 | 1.9 | HRCU-A-CB (Split System: Heat Pump with Remote Outdoor Unit-Air-Source) | Both
216051198 | Central Heat Pump | SURE | SP19AY24AJVC |  |  | TCFY2421HEAAM | S97MV0603A17DH | 22800 |  |  | 21 | 8.5 | 22800 |  |  | 18500 | 81% | 1.8 | Both | 475 | 1.9 | HRCU-A-CB (Split System: Heat Pump with Remote Outdoor Unit-Air-Source) | Both
217124033 | Central Heat Pump | GE Appliances | NS18H24HA5*** |  |  | NCHC30BT5****+TDR | NF95X040S3B*** | 24000 |  |  | 16.35 | 9 | 24000 |  |  | 21000 | 88% | 1.8 | Both | 500 | 2 | HRCU-A-CB (Split System: Heat Pump with Remote Outdoor Unit-Air-Source) | Both
216769632 | Central Heat Pump | AIREASE | A7SCP18V24P-**A |  |  | 7E[C,U]30BX-**+TDR | A97US2V045B12S* | 23800 |  |  | 16.95 | 9 | 24000 |  |  | 20800 | 87% | 1.8 | Both | 495 | 1.98 | HRCU-A-CB (Split System: Heat Pump with Remote Outdoor Unit-Air-Source) | Both
216743570 | Central Heat Pump | GE Appliances | NS18H24HA5*** |  |  | NCHC30BT5****+TDR | NF97U045V3B*** | 24000 |  |  | 17.25 | 9 | 24000 |  |  | 20800 | 87% | 1.8 | Both | 500 | 2 | HRCU-A-CB (Split System: Heat Pump with Remote Outdoor Unit-Air-Source) | Both
216769574 | Central Heat Pump | LENNOX | EL18KSLV-024-230A** |  |  | CK40HT-24B-**+TDR | EL297UH045XV36B* | 24000 |  |  | 17.3 | 9 | 24000 |  |  | 20800 | 87% | 1.8 | Both | 500 | 2 | HRCU-A-CB (Split System: Heat Pump with Remote Outdoor Unit-Air-Source) | Both
214771648 | Central Heat Pump | MIDEA | MOVB-36HDN10-M20G |  |  | MC**4248CN10TH | MGV96U100C5C | 33000 |  |  | 18 | 9 | 34200 |  |  | 24200 | 71% | 1.9 | Both | 687.5 | 2.75 | HRCU-A-CB (Split System: Heat Pump with Remote Outdoor Unit-Air-Source) | Both
214809270 | Central Heat Pump | COLEMAN | HH860E2S11 |  |  | CTU60C5XGS1+TXV | Z9ES080C16SMPS1 | 44500 |  |  | 18 | 9 | 46000 |  |  | 33800 | 73% | 2 | Both | 927.5 | 3.71 | HRCU-A-CB (Split System: Heat Pump with Remote Outdoor Unit-Air-Source) | Both
214609200 | Central Heat Pump | COLEMAN | HH860E2S11 |  |  | CTF60D5CGS1 | Z9ES120D20SMPS1 | 46000 |  |  | 18 | 9 | 47000 |  |  | 34200 | 73% | 2 | Both | 957.5 | 3.83 | HRCU-A-CB (Split System: Heat Pump with Remote Outdoor Unit-Air-Source) | Both
214609086 | Central Heat Pump | JOHNSON CONTROLS | HH860E2S11 |  |  | CTF60D5CGS1 | Z9ES120D20SMPS1 | 46000 |  |  | 18 | 9 | 47000 |  |  | 34200 | 73% | 2 | Both | 957.5 | 3.83 | HRCU-A-CB (Split System: Heat Pump with Remote Outdoor Unit-Air-Source) | Both
216619127 | Central Heat Pump | CONCORD | 7SCP18V36P-**A |  |  | 7AH1AV42PX-** |  | 36000 |  |  | 18.2 | 9 | 36000 |  |  | 30000 | 83% | 1.9 | Both | 750 | 3 | HRCU-A-CB (Split System: Heat Pump with Remote Outdoor Unit-Air-Source) | Both
215933350 | Central Heat Pump | DAY & NIGHT | C5H3V36*K*AAA* |  |  | ESH5X42M12A*+WALLCON | *80CTL0902120B* | 33600 |  |  | 19 | 9 | 34600 |  |  | 26400 | 76% | 1.92 | Both | 700 | 2.8 | HRCU-A-CB (Split System: Heat Pump with Remote Outdoor Unit-Air-Source) | Both
215933357 | Central Heat Pump | AIRQUEST | H5H3V36*K*AAA* |  |  | ESH5X42M12A*+WALLCON | *80CTL1352422B* | 33600 |  |  | 19.5 | 9 | 34600 |  |  | 26400 | 76% | 1.92 | Both | 700 | 2.8 | HRCU-A-CB (Split System: Heat Pump with Remote Outdoor Unit-Air-Source) | Both
215933358 | Central Heat Pump | ARCOAIRE | H5H3V36*K*AAA* |  |  | ESH5X42M12A*+WALLCON | *80CTL1352422B* | 33600 |  |  | 19.5 | 9 | 34600 |  |  | 26400 | 76% | 1.92 | Both | 700 | 2.8 | HRCU-A-CB (Split System: Heat Pump with Remote Outdoor Unit-Air-Source) | Both
215940024 | Central Heat Pump | CARRIER | 27VNA336A*030* |  |  | CSAH*4212AM*+UI | 58CU*B040C17**12 | 33600 |  |  | 19.5 | 9 | 34600 |  |  | 26600 | 77% | 1.92 | Both | 700 | 2.8 | HRCU-A-CB (Split System: Heat Pump with Remote Outdoor Unit-Air-Source) | Both
215940034 | Central Heat Pump | CARRIER | 27VNA336A*030* |  |  | CSAH*4212AM*+UI | 58CU*B060C17**16 | 33600 |  |  | 19.5 | 9 | 34800 |  |  | 26600 | 76% | 1.94 | Both | 700 | 2.8 | HRCU-A-CB (Split System: Heat Pump with Remote Outdoor Unit-Air-Source) | Both
215940026 | Central Heat Pump | HEIL | H5H3V36*K*AAA* |  |  | ESH5X42M12A*+WALLCON | *80CSU0401712B* | 33600 |  |  | 19.5 | 9 | 34600 |  |  | 26600 | 77% | 1.92 | Both | 700 | 2.8 | HRCU-A-CB (Split System: Heat Pump with Remote Outdoor Unit-Air-Source) | Both
215940041 | Central Heat Pump | KEEPRITE | C5H3V36*K*AAA* |  |  | ESH5X42M12A*+WALLCON | *80CSU0601716B* | 33600 |  |  | 19.5 | 9 | 34800 |  |  | 26600 | 76% | 1.94 | Both | 700 | 2.8 | HRCU-A-CB (Split System: Heat Pump with Remote Outdoor Unit-Air-Source) | Both
215933362 | Central Heat Pump | KENMORE | (C,H,T)5H3V36*K*AAA* |  |  | ESH5X42M12A*+WALLCON | *80CTL1352422B* | 33600 |  |  | 19.5 | 9 | 34600 |  |  | 26400 | 76% | 1.92 | Both | 700 | 2.8 | HRCU-A-CB (Split System: Heat Pump with Remote Outdoor Unit-Air-Source) | Both
216635440 | Central Heat Pump | ACIQ | H5H3V36*K*AAA* |  |  | ESH5X48M12A*+WALLCON | *80CTL0902120B* | 33800 |  |  | 19.5 | 9 | 34600 |  |  | 26400 | 76% | 1.94 | Both | 705 | 2.82 | HRCU-A-CB (Split System: Heat Pump with Remote Outdoor Unit-Air-Source) | Both
216636092 | Central Heat Pump | ACIQ | H5H3V36*K*AAA* |  |  | ESH5X48M12A*+WALLCON | *80CSU0401712B* | 33800 |  |  | 19.5 | 9 | 34600 |  |  | 26400 | 76% | 1.92 | Both | 705 | 2.82 | HRCU-A-CB (Split System: Heat Pump with Remote Outdoor Unit-Air-Source) | Both
215933625 | Central Heat Pump | BRYANT HEATING AND COOLING SYSTEMS | 293VAN036**AA* |  |  | CSAH*4812AM*+UI | 935CB66100C21*** | 33800 |  |  | 19.5 | 9 | 34600 |  |  | 26400 | 76% | 1.94 | Both | 705 | 2.82 | HRCU-A-CB (Split System: Heat Pump with Remote Outdoor Unit-Air-Source) | Both
215933704 | Central Heat Pump | CARRIER | 27VNA336A*030* |  |  | CSAH*4812AM*+UI | 59TN6C120C24**22 | 33800 |  |  | 19.5 | 9 | 34600 |  |  | 26400 | 76% | 1.92 | Both | 705 | 2.82 | HRCU-A-CB (Split System: Heat Pump with Remote Outdoor Unit-Air-Source) | Both
215933594 | Central Heat Pump | CARRIER | 27VNA336A*030* |  |  | CSAH*4812AM*+UI | 58TN*B135C24**22 | 33800 |  |  | 19.5 | 9 | 34600 |  |  | 26400 | 76% | 1.94 | Both | 705 | 2.82 | HRCU-A-CB (Split System: Heat Pump with Remote Outdoor Unit-Air-Source) | Both
215940119 | Central Heat Pump | COMFORTMAKER | C5H3V36*K*AAA* |  |  | ESH5X48M12A*+WALLCON | *80CSU0601716B* | 33800 |  |  | 19.5 | 9 | 34600 |  |  | 26400 | 76% | 1.92 | Both | 705 | 2.82 | HRCU-A-CB (Split System: Heat Pump with Remote Outdoor Unit-Air-Source) | Both
215933589 | Central Heat Pump | COMFORTMAKER | C5H3V36*K*AAA* |  |  | ESH5X48M12A*+WALLCON | *80CTL0902120B* | 33800 |  |  | 19.5 | 9 | 34600 |  |  | 26400 | 76% | 1.94 | Both | 705 | 2.82 | HRCU-A-CB (Split System: Heat Pump with Remote Outdoor Unit-Air-Source) | Both
215933590 | Central Heat Pump | DAY & NIGHT | C5H3V36*K*AAA* |  |  | ESH5X48M12A*+WALLCON | *80CTL0902120B* | 33800 |  |  | 19.5 | 9 | 34600 |  |  | 26400 | 76% | 1.94 | Both | 705 | 2.82 | HRCU-A-CB (Split System: Heat Pump with Remote Outdoor Unit-Air-Source) | Both
215933591 | Central Heat Pump | KEEPRITE | C5H3V36*K*AAA* |  |  | ESH5X48M12A*+WALLCON | *80CTL0902120B* | 33800 |  |  | 19.5 | 9 | 34600 |  |  | 26400 | 76% | 1.94 | Both | 705 | 2.82 | HRCU-A-CB (Split System: Heat Pump with Remote Outdoor Unit-Air-Source) | Both
215933601 | Central Heat Pump | KEEPRITE | C5H3V36*K*AAA* |  |  | ESH5X48M12A*+WALLCON | *80CTL1352422B* | 33800 |  |  | 19.5 | 9 | 34600 |  |  | 26400 | 76% | 1.94 | Both | 705 | 2.82 | HRCU-A-CB (Split System: Heat Pump with Remote Outdoor Unit-Air-Source) | Both
215940163 | Central Heat Pump | TEMPSTAR | T5H3V36*K*AAA* |  |  | ESH5X48M12A*+WALLCON | *97CTN1002122A* | 33800 |  |  | 19.5 | 9 | 34600 |  |  | 26400 | 76% | 1.92 | Both | 705 | 2.82 | HRCU-A-CB (Split System: Heat Pump with Remote Outdoor Unit-Air-Source) | Both
215933633 | Central Heat Pump | TEMPSTAR | T5H3V36*K*AAA* |  |  | ESH5X48M12A*+WALLCON | *95CSU1002122B* | 33800 |  |  | 19.5 | 9 | 34600 |  |  | 26400 | 76% | 1.94 | Both | 705 | 2.82 | HRCU-A-CB (Split System: Heat Pump with Remote Outdoor Unit-Air-Source) | Both
216636106 | Central Heat Pump | ACIQ | H5H3V36*K*AAA* |  |  | ESH5X60M12A*+WALLCON | *97CTN1202422A* | 34200 |  |  | 19.5 | 9 | 34200 |  |  | 26000 | 76% | 1.94 | Both | 712.5 | 2.85 | HRCU-A-CB (Split System: Heat Pump with Remote Outdoor Unit-Air-Source) | Both
216635475 | Central Heat Pump | ACIQ | H5H3V36*K*AAA* |  |  | ESH5X60M12A*+WALLCON | *96CTN1002122B* | 34200 |  |  | 19.5 | 9 | 34200 |  |  | 26000 | 76% | 1.94 | Both | 712.5 | 2.85 | HRCU-A-CB (Split System: Heat Pump with Remote Outdoor Unit-Air-Source) | Both
215933947 | Central Heat Pump | AIRQUEST | H5H3V36*K*AAA* |  |  | ESH5X60M12A*+WALLCON | *96CTN1202422B* | 34200 |  |  | 19.5 | 9 | 34200 |  |  | 26000 | 76% | 1.94 | Both | 712.5 | 2.85 | HRCU-A-CB (Split System: Heat Pump with Remote Outdoor Unit-Air-Source) | Both
215933777 | Central Heat Pump | AIRQUEST | H5H3V36*K*AAA* |  |  | ESH5X60M12A*+WALLCON | *80CTL0702120B* | 34200 |  |  | 19.5 | 9 | 34400 |  |  | 26000 | 76% | 1.96 | Both | 712.5 | 2.85 | HRCU-A-CB (Split System: Heat Pump with Remote Outdoor Unit-Air-Source) | Both
215940198 | Central Heat Pump | ARCOAIRE | H5H3V36*K*AAA* |  |  | ESH5X60M12A*+WALLCON | *80CSU0601716B* | 34200 |  |  | 19.5 | 9 | 34200 |  |  | 26000 | 76% | 1.94 | Both | 712.5 | 2.85 | HRCU-A-CB (Split System: Heat Pump with Remote Outdoor Unit-Air-Source) | Both
215933898 | Central Heat Pump | ARCOAIRE | H5H3V36*K*AAA* |  |  | ESH5X60M12A*+WALLCON | *97CMN1002122B* | 34200 |  |  | 19.5 | 9 | 34200 |  |  | 26000 | 76% | 1.94 | Both | 712.5 | 2.85 | HRCU-A-CB (Split System: Heat Pump with Remote Outdoor Unit-Air-Source) | Both
215933838 | Central Heat Pump | ARCOAIRE | H5H3V36*K*AAA* |  |  | ESH5X60M12A*+WALLCON | *95CSU0802120B* | 34200 |  |  | 19.5 | 9 | 34400 |  |  | 26000 | 76% | 1.96 | Both | 712.5 | 2.85 | HRCU-A-CB (Split System: Heat Pump with Remote Outdoor Unit-Air-Source) | Both
215940175 | Central Heat Pump | BRYANT HEATING AND COOLING SYSTEMS | 293VAN036**AA* |  |  | CSAH*6012AM*+UI | 986TD60080C21*** | 34200 |  |  | 19.5 | 9 | 34200 |  |  | 26000 | 76% | 1.96 | Both | 712.5 | 2.85 | HRCU-A-CB (Split System: Heat Pump with Remote Outdoor Unit-Air-Source) | Both
215933815 | Central Heat Pump | BRYANT HEATING AND COOLING SYSTEMS | 293VAN036**AA* |  |  | CSAH*6012AM*+UI | 88*TB66135C24*** | 34200 |  |  | 19.5 | 9 | 34400 |  |  | 26000 | 76% | 1.96 | Both | 712.5 | 2.85 | HRCU-A-CB (Split System: Heat Pump with Remote Outdoor Unit-Air-Source) | Both
215933785 | Central Heat Pump | BRYANT HEATING AND COOLING SYSTEMS | 293VAN036**AA* |  |  | CSAH*6012AM*+UI | 88*TB48090C17*** | 34200 |  |  | 19.5 | 9 | 34400 |  |  | 26200 | 76% | 1.94 | Both | 712.5 | 2.85 | HRCU-A-CB (Split System: Heat Pump with Remote Outdoor Unit-Air-Source) | Both
215940224 | Central Heat Pump | CARRIER | 27VNA336A*030* |  |  | CSAH*6012AM*+UI | 59TN7A080C21**20 | 34200 |  |  | 19.5 | 9 | 34200 |  |  | 26000 | 76% | 1.96 | Both | 712.5 | 2.85 | HRCU-A-CB (Split System: Heat Pump with Remote Outdoor Unit-Air-Source) | Both
215940199 | Central Heat Pump | COMFORTMAKER | C5H3V36*K*AAA* |  |  | ESH5X60M12A*+WALLCON | *80CSU0601716B* | 34200 |  |  | 19.5 | 9 | 34200 |  |  | 26000 | 76% | 1.94 | Both | 712.5 | 2.85 | HRCU-A-CB (Split System: Heat Pump with Remote Outdoor Unit-Air-Source) | Both
215933779 | Central Heat Pump | COMFORTMAKER | C5H3V36*K*AAA* |  |  | ESH5X60M12A*+WALLCON | *80CTL0702120B* | 34200 |  |  | 19.5 | 9 | 34400 |  |  | 26000 | 76% | 1.96 | Both | 712.5 | 2.85 | HRCU-A-CB (Split System: Heat Pump with Remote Outdoor Unit-Air-Source) | Both
215933780 | Central Heat Pump | DAY & NIGHT | C5H3V36*K*AAA* |  |  | ESH5X60M12A*+WALLCON | *80CTL0702120B* | 34200 |  |  | 19.5 | 9 | 34400 |  |  | 26000 | 76% | 1.96 | Both | 712.5 | 2.85 | HRCU-A-CB (Split System: Heat Pump with Remote Outdoor Unit-Air-Source) | Both
215940200 | Central Heat Pump | DAY & NIGHT | C5H3V36*K*AAA* |  |  | ESH5X60M12A*+WALLCON | *80CSU0601716B* | 34200 |  |  | 19.5 | 9 | 34200 |  |  | 26000 | 76% | 1.94 | Both | 712.5 | 2.85 | HRCU-A-CB (Split System: Heat Pump with Remote Outdoor Unit-Air-Source) | Both
215933936 | Central Heat Pump | HEIL | H5H3V36*K*AAA* |  |  | ESH5X60M12A*+WALLCON | *96CTN1002122B* | 34200 |  |  | 19.5 | 9 | 34200 |  |  | 26000 | 76% | 1.94 | Both | 712.5 | 2.85 | HRCU-A-CB (Split System: Heat Pump with Remote Outdoor Unit-Air-Source) | Both
215933781 | Central Heat Pump | KEEPRITE | C5H3V36*K*AAA* |  |  | ESH5X60M12A*+WALLCON | *80CTL0702120B* | 34200 |  |  | 19.5 | 9 | 34400 |  |  | 26000 | 76% | 1.96 | Both | 712.5 | 2.85 | HRCU-A-CB (Split System: Heat Pump with Remote Outdoor Unit-Air-Source) | Both
215933851 | Central Heat Pump | KEEPRITE | C5H3V36*K*AAA* |  |  | ESH5X60M12A*+WALLCON | *95CSU1002122B* | 34200 |  |  | 19.5 | 9 | 34200 |  |  | 25800 | 75% | 1.96 | Both | 712.5 | 2.85 | HRCU-A-CB (Split System: Heat Pump with Remote Outdoor Unit-Air-Source) | Both
215933822 | Central Heat Pump | KENMORE | (C,H,T)5H3V36*K*AAA* |  |  | ESH5X60M12A*+WALLCON | *80CTL1352422B* | 34200 |  |  | 19.5 | 9 | 34400 |  |  | 26000 | 76% | 1.96 | Both | 712.5 | 2.85 | HRCU-A-CB (Split System: Heat Pump with Remote Outdoor Unit-Air-Source) | Both
215933823 | Central Heat Pump | TEMPSTAR | T5H3V36*K*AAA* |  |  | ESH5X60M12A*+WALLCON | *80CTL1352422B* | 34200 |  |  | 19.5 | 9 | 34400 |  |  | 26000 | 76% | 1.96 | Both | 712.5 | 2.85 | HRCU-A-CB (Split System: Heat Pump with Remote Outdoor Unit-Air-Source) | Both
215933853 | Central Heat Pump | TEMPSTAR | T5H3V36*K*AAA* |  |  | ESH5X60M12A*+WALLCON | *95CSU1002122B* | 34200 |  |  | 19.5 | 9 | 34200 |  |  | 25800 | 75% | 1.96 | Both | 712.5 | 2.85 | HRCU-A-CB (Split System: Heat Pump with Remote Outdoor Unit-Air-Source) | Both
215318936 | Central Heat Pump | COMFORTMAKER | D5CSRAH24AAK |  |  | D5FSAAH24XBK |  | 24000 |  |  | 19.8 | 9 | 25000 |  |  | 18000 | 72% | 2.2 | Both | 500 | 2 | HRCU-A-CB (Split System: Heat Pump with Remote Outdoor Unit-Air-Source) | Both
215319104 | Central Heat Pump | TEMPSTAR | D5CSRAH24AAK |  |  | D5FSAAH24XBK |  | 24000 |  |  | 19.8 | 9 | 25000 |  |  | 18000 | 72% | 2.2 | Both | 500 | 2 | HRCU-A-CB (Split System: Heat Pump with Remote Outdoor Unit-Air-Source) | Both
215932700 | Central Heat Pump | DAY & NIGHT | C5H3V36*K*AAA* |  |  | EA*5X61M21A*+WALLCON | *80CTL0701716B* | 34200 |  |  | 20 | 9 | 34800 |  |  | 26400 | 76% | 1.94 | Both | 712.5 | 2.85 | HRCU-A-CB (Split System: Heat Pump with Remote Outdoor Unit-Air-Source) | Both
215939828 | Central Heat Pump | ARCOAIRE | H5H3V36*K*AAA* |  |  | EA*5X61M21A*+WALLCON | *96CTN0802120B* | 34400 |  |  | 20 | 9 | 34400 |  |  | 26200 | 76% | 1.95 | Both | 717.5 | 2.87 | HRCU-A-CB (Split System: Heat Pump with Remote Outdoor Unit-Air-Source) | Both
215932754 | Central Heat Pump | CARRIER | 27VNA336A*030* |  |  | CAA**6121AM*+UI | 59CU5B080C21**20 | 34400 |  |  | 20 | 9 | 34400 |  |  | 26200 | 76% | 1.96 | Both | 717.5 | 2.87 | HRCU-A-CB (Split System: Heat Pump with Remote Outdoor Unit-Air-Source) | Both
215939876 | Central Heat Pump | HEIL | H5H3V36*K*AAA* |  |  | EA*5X61M21A*+WALLCON | *97CTN0802120A* | 34400 |  |  | 20 | 9 | 34400 |  |  | 26200 | 76% | 1.96 | Both | 717.5 | 2.87 | HRCU-A-CB (Split System: Heat Pump with Remote Outdoor Unit-Air-Source) | Both
215932722 | Central Heat Pump | KENMORE | (C,H,T)5H3V36*K*AAA* |  |  | EA*5X61M21A*+WALLCON | *80CTL0901716B* | 34400 |  |  | 20.5 | 9 | 34400 |  |  | 26200 | 76% | 1.96 | Both | 717.5 | 2.87 | HRCU-A-CB (Split System: Heat Pump with Remote Outdoor Unit-Air-Source) | Both
215932712 | Central Heat Pump | KENMORE | (C,H,T)5H3V36*K*AAA* |  |  | EA*5X61M21A*+WALLCON | *80CTL0702120B* | 34400 |  |  | 20.5 | 9 | 34400 |  |  | 26200 | 76% | 1.96 | Both | 717.5 | 2.87 | HRCU-A-CB (Split System: Heat Pump with Remote Outdoor Unit-Air-Source) | Both
216769633 | Central Heat Pump | ARMSTRONG AIR | A7SCP18V24P-**A |  |  | 7E[C,U]30BX-**+TDR | A97US2V070B12S* | 23800 |  |  | 17.15 | 9 | 24000 |  |  | 20800 | 87% | 1.8 | Both | 495 | 1.98 | HRCU-A-CB (Split System: Heat Pump with Remote Outdoor Unit-Air-Source) | Both
216743559 | Central Heat Pump | GE Appliances | NS18H24HA5*** |  |  | NCUC30BT5****+TDR | NF97U070V3B*** | 23800 |  |  | 17.15 | 9 | 24000 |  |  | 20800 | 87% | 1.8 | Both | 495 | 1.98 | HRCU-A-CB (Split System: Heat Pump with Remote Outdoor Unit-Air-Source) | Both
216769646 | Central Heat Pump | AIREASE | A7SCP18V24P-**A |  |  | 7EH24BX-**+TDR | A97US2V060B12X* | 24000 |  |  | 17.3 | 9 | 24000 |  |  | 20800 | 87% | 1.8 | Both | 500 | 2 | HRCU-A-CB (Split System: Heat Pump with Remote Outdoor Unit-Air-Source) | Both
216769570 | Central Heat Pump | LENNOX | EL18KSLV-024-230A** |  |  | CK40[C,U]T-36B-**+TDR | EL297UH045XV36B* | 24000 |  |  | 17.3 | 9 | 24000 |  |  | 20800 | 87% | 1.85 | Both | 500 | 2 | HRCU-A-CB (Split System: Heat Pump with Remote Outdoor Unit-Air-Source) | Both
216769674 | Central Heat Pump | DUCANE | 7SCP18V24P-**A |  |  | 7EH30BX-**+TDR | 97G2UH070BV12* | 24000 |  |  | 17.4 | 9 | 24000 |  |  | 20800 | 87% | 1.8 | Both | 500 | 2 | HRCU-A-CB (Split System: Heat Pump with Remote Outdoor Unit-Air-Source) | Both
216769670 | Central Heat Pump | DUCANE | 7SCP18V24P-**A |  |  | 7EH24BX-**+TDR | 97G2UH070BV12* | 24000 |  |  | 17.45 | 9 | 24000 |  |  | 20800 | 87% | 1.8 | Both | 500 | 2 | HRCU-A-CB (Split System: Heat Pump with Remote Outdoor Unit-Air-Source) | Both
216769644 | Central Heat Pump | AIREASE | A7SCP18V24P-**A |  |  | 7EH24BX-**+TDR | A97US2V040B12X* | 24000 |  |  | 17.65 | 9 | 24000 |  |  | 20800 | 87% | 1.8 | Both | 500 | 2 | HRCU-A-CB (Split System: Heat Pump with Remote Outdoor Unit-Air-Source) | Both
216743560 | Central Heat Pump | GE Appliances | NS18H24HA5*** |  |  | NCUC36BT5****+TDR | NF97X040V3B*** | 24000 |  |  | 17.75 | 9 | 24000 |  |  | 20600 | 86% | 1.85 | Both | 500 | 2 | HRCU-A-CB (Split System: Heat Pump with Remote Outdoor Unit-Air-Source) | Both
215933798 | Central Heat Pump | ARCOAIRE | H5H3V36*K*AAA* |  |  | ESH5X60M12A*+WALLCON | *80CTL0902120B* | 34200 |  |  | 19.5 | 9 | 34200 |  |  | 25800 | 75% | 1.96 | Both | 712.5 | 2.85 | HRCU-A-CB (Split System: Heat Pump with Remote Outdoor Unit-Air-Source) | Both
215933800 | Central Heat Pump | DAY & NIGHT | C5H3V36*K*AAA* |  |  | ESH5X60M12A*+WALLCON | *80CTL0902120B* | 34200 |  |  | 19.5 | 9 | 34200 |  |  | 25800 | 75% | 1.96 | Both | 712.5 | 2.85 | HRCU-A-CB (Split System: Heat Pump with Remote Outdoor Unit-Air-Source) | Both
215936875 | Central Heat Pump | BRYANT HEATING AND COOLING SYSTEMS | 293VAN036**AA* |  |  | CVAVA6121XMA*+UI | 88*TB48070C17*** | 35800 |  |  | 22 | 9 | 38000 |  |  | 28600 | 75% | 2.06 | Both | 745 | 2.98 | HRCU-A-CB (Split System: Heat Pump with Remote Outdoor Unit-Air-Source) | Both
215936874 | Central Heat Pump | CARRIER | 27VNA336A*030* |  |  | CVAVA6121XMA*+UI | 58TN*B070C17**16 | 35800 |  |  | 22 | 9 | 38000 |  |  | 28600 | 75% | 2.06 | Both | 745 | 2.98 | HRCU-A-CB (Split System: Heat Pump with Remote Outdoor Unit-Air-Source) | Both
215936882 | Central Heat Pump | KENMORE | (C,H,T)5H3V36*K*AAA* |  |  | EVD5X61M21A*+WALLCON | *80CTL0701716B* | 35800 |  |  | 22 | 9 | 38000 |  |  | 28600 | 75% | 2.06 | Both | 745 | 2.98 | HRCU-A-CB (Split System: Heat Pump with Remote Outdoor Unit-Air-Source) | Both
215936665 | Central Heat Pump | BRYANT HEATING AND COOLING SYSTEMS | 293VAN036**AA* |  |  | CVAVA6021XMA*+UI | 935CB66100C21*** | 35600 |  |  | 22 | 9 | 38000 |  |  | 28400 | 75% | 2.14 | Both | 742.5 | 2.97 | HRCU-A-CB (Split System: Heat Pump with Remote Outdoor Unit-Air-Source) | Both
215936670 | Central Heat Pump | DAY & NIGHT | C5H3V36*K*AAA* |  |  | EVD5X60M21A*+WALLCON | *95CSU1002122B* | 35600 |  |  | 22 | 9 | 38000 |  |  | 28400 | 75% | 2.14 | Both | 742.5 | 2.97 | HRCU-A-CB (Split System: Heat Pump with Remote Outdoor Unit-Air-Source) | Both
215936672 | Central Heat Pump | KENMORE | (C,H,T)5H3V36*K*AAA* |  |  | EVD5X60M21A*+WALLCON | *95CSU1002122B* | 35600 |  |  | 22 | 9 | 38000 |  |  | 28400 | 75% | 2.14 | Both | 742.5 | 2.97 | HRCU-A-CB (Split System: Heat Pump with Remote Outdoor Unit-Air-Source) | Both
216772255 | Central Heat Pump | TRANE | 5HCL5024A1 |  |  | 5TEM5B03AC21 |  | 23000 |  |  | 17 | 9.2 | 24000 |  |  | 20000 | 83% | 1.9 | Both | 480 | 1.92 | HRCU-A-CB (Split System: Heat Pump with Remote Outdoor Unit-Air-Source) | Both
216619026 | Central Heat Pump | AIREASE | A7SCP18V36P-**A |  |  | 7AH2AV42PXC-** |  | 36000 |  |  | 19 | 9.4 | 36000 |  |  | 29400 | 82% | 1.95 | Both | 750 | 3 | HRCU-A-CB (Split System: Heat Pump with Remote Outdoor Unit-Air-Source) | Both
217124024 | Central Heat Pump | GE Appliances | NS18H24HA5*** |  |  | NCHC30AT5****+TDR | NF80L070S3A*** | 23800 |  |  | 17.15 | 9.4 | 24000 |  |  | 20600 | 86% | 1.85 | Both | 495 | 1.98 | HRCU-A-CB (Split System: Heat Pump with Remote Outdoor Unit-Air-Source) | Both
216619017 | Central Heat Pump | AIREASE | A7SCP18V24P-**A |  |  | 7AH1AV30PX-** |  | 24000 |  |  | 17.5 | 9.4 | 24000 |  |  | 23200 | 97% | 1.75 | Both | 500 | 2 | HRCU-A-CB (Split System: Heat Pump with Remote Outdoor Unit-Air-Source) | Both
216618904 | Central Heat Pump | LENNOX | EL18KSLV-024-230A** |  |  | CBK45UHET-030-230-** |  | 24000 |  |  | 17.5 | 9.4 | 24000 |  |  | 23200 | 97% | 1.75 | Both | 500 | 2 | HRCU-A-CB (Split System: Heat Pump with Remote Outdoor Unit-Air-Source) | Both
216439971 | Central Heat Pump | AMERICAN STANDARD | 5A6V0X24A1 |  |  | 5PX*BD06AS3 | S9V2B040D3VSB+LRP | 21000 |  |  | 19.6 | 9.4 | 23200 |  |  | 17300 | 75% | 2.1 | Both | 437.5 | 1.75 | HRCU-A-CB (Split System: Heat Pump with Remote Outdoor Unit-Air-Source) | Both
216440320 | Central Heat Pump | TRANE | 5TWV0X48A1 |  |  | 5PX*DD10AS3 | S9V2C100D5VSB+LRP | 43500 |  |  | 20 | 9.4 | 46000 |  |  | 32800 | 71% | 2.1 | Both | 907.5 | 3.63 | HRCU-A-CB (Split System: Heat Pump with Remote Outdoor Unit-Air-Source) | Both
216440326 | Central Heat Pump | TRANE | 5TWV0X48A1 |  |  | 5PX*DD10AS3 | S9V2C100D5PSC+LRP | 43500 |  |  | 20 | 9.4 | 46000 |  |  | 32800 | 71% | 2.1 | Both | 907.5 | 3.63 | HRCU-A-CB (Split System: Heat Pump with Remote Outdoor Unit-Air-Source) | Both
216440333 | Central Heat Pump | AMERICAN STANDARD | 5A6V0X48A1 |  |  | 5TAMXD07AV51 |  | 44500 |  |  | 20 | 9.4 | 46000 |  |  | 33200 | 72% | 2.1 | Both | 927.5 | 3.71 | HRCU-A-CB (Split System: Heat Pump with Remote Outdoor Unit-Air-Source) | Both
216440265 | Central Heat Pump | AMERICAN STANDARD | 5A6V0X48A1 |  |  | 5PX*CD09AS3+P0V0C000M50SD+LRP |  | 45000 |  |  | 20 | 9.4 | 46000 |  |  | 32800 | 71% | 2.1 | Both | 937.5 | 3.75 | HRCU-A-CB (Split System: Heat Pump with Remote Outdoor Unit-Air-Source) | Both
216440101 | Central Heat Pump | AMERICAN STANDARD | 5A6V0X36A1 |  |  | 5PX*CD09AS3+P0V0C000M50SD+LRP |  | 34600 |  |  | 20 | 9.4 | 32600 |  |  | 23800 | 73% | 2.1 | Both | 720 | 2.88 | HRCU-A-CB (Split System: Heat Pump with Remote Outdoor Unit-Air-Source) | Both
216440220 | Central Heat Pump | TRANE | 5TWV0X36A1 |  |  | 5TXCC009AS3+P0V0C000M50SD+LRP |  | 34600 |  |  | 20 | 9.4 | 32400 |  |  | 23800 | 73% | 2.1 | Both | 720 | 2.88 | HRCU-A-CB (Split System: Heat Pump with Remote Outdoor Unit-Air-Source) | Both
216440094 | Central Heat Pump | TRANE | 5TWV0X36A1 |  |  | 5PX*C009AS3 | S9V2C080U5VSB+LRP | 34800 |  |  | 20 | 9.4 | 32400 |  |  | 23800 | 73% | 2.1 | Both | 725 | 2.9 | HRCU-A-CB (Split System: Heat Pump with Remote Outdoor Unit-Air-Source) | Both
216570995 | Central Heat Pump | AMERICAN STANDARD | 5A6V0X36A1 |  |  | 5PX*C009AS3 | S8V2C080M5PCB | 35600 |  |  | 20 | 9.4 | 31600 |  |  | 24600 | 78% | 2.2 | Both | 742.5 | 2.97 | HRCU-A-CB (Split System: Heat Pump with Remote Outdoor Unit-Air-Source) | Both
216570996 | Central Heat Pump | TRANE | 5TWV0X36A1 |  |  | 5PX*C009AS3 | S8V2C080M5PDB | 35600 |  |  | 20 | 9.4 | 31600 |  |  | 24600 | 78% | 2.2 | Both | 742.5 | 2.97 | HRCU-A-CB (Split System: Heat Pump with Remote Outdoor Unit-Air-Source) | Both
215866709 | Central Heat Pump | AI AIR CONDITIONING | AUO19-42N2-M3H-S |  |  | AUH2-48N2-DM3E |  | 42000 |  |  | 16.7 | 9.5 | 50000 |  |  | 46000 | 92% | 1.9 | Both | 875 | 3.5 | HRCU-A-CB (Split System: Heat Pump with Remote Outdoor Unit-Air-Source) | Both
214825972 | Central Heat Pump | BOSCH | BOVA-60MTB-M19E |  |  | BMAC4248DBTA | BGH96M120D5C | 44500 |  |  | 17 | 9.5 | 47500 |  |  | 44000 | 93% | 2 | Both | 927.5 | 3.71 | HRCU-A-CB (Split System: Heat Pump with Remote Outdoor Unit-Air-Source) | Both
215319049 | Central Heat Pump | KENMORE | D5CLHAH36AAK |  |  | D5FLAAH36XAK |  | 36000 |  |  | 17.3 | 9.5 | 38000 |  |  | 38000 | 100% | 2.06 | Both | 750 | 3 | HRCU-A-CB (Split System: Heat Pump with Remote Outdoor Unit-Air-Source) | Both
217124028 | Central Heat Pump | GE Appliances | NS18H24HA5*** |  |  | NCHC30AT5****+TDR | NF80U045S3A*** | 24000 |  |  | 17.4 | 9.5 | 24000 |  |  | 20800 | 87% | 1.85 | Both | 500 | 2 | HRCU-A-CB (Split System: Heat Pump with Remote Outdoor Unit-Air-Source) | Both
216636051 | Central Heat Pump | ACIQ | H5H3V36*K*AAA* |  |  | EA*5X42M21A*+WALLCON | *97CTN0802120A* | 32600 |  |  | 19.5 | 9.5 | 34800 |  |  | 26800 | 77% | 2.02 | Both | 680 | 2.72 | HRCU-A-CB (Split System: Heat Pump with Remote Outdoor Unit-Air-Source) | Both
215939649 | Central Heat Pump | COMFORTMAKER | C5H3V36*K*AAA* |  |  | EA*5X42M21A*+WALLCON | *96CTN0802120B* | 32600 |  |  | 19.5 | 9.5 | 34800 |  |  | 26800 | 77% | 2.02 | Both | 680 | 2.72 | HRCU-A-CB (Split System: Heat Pump with Remote Outdoor Unit-Air-Source) | Both
215932434 | Central Heat Pump | CARRIER | 27VNA336A*030* |  |  | CAA**4821AM*+UI | 58TN*B090C21**20 | 33400 |  |  | 20 | 9.5 | 34600 |  |  | 26400 | 76% | 2.04 | Both | 695 | 2.78 | HRCU-A-CB (Split System: Heat Pump with Remote Outdoor Unit-Air-Source) | Both
215932440 | Central Heat Pump | DAY & NIGHT | C5H3V36*K*AAA* |  |  | EA*5X48M21A*+WALLCON | *80CTL0902120B* | 33400 |  |  | 20 | 9.5 | 34600 |  |  | 26400 | 76% | 2.04 | Both | 695 | 2.78 | HRCU-A-CB (Split System: Heat Pump with Remote Outdoor Unit-Air-Source) | Both
215932436 | Central Heat Pump | HEIL | H5H3V36*K*AAA* |  |  | EA*5X48M21A*+WALLCON | *80CTL0902120B* | 33400 |  |  | 20 | 9.5 | 34600 |  |  | 26400 | 76% | 2.04 | Both | 695 | 2.78 | HRCU-A-CB (Split System: Heat Pump with Remote Outdoor Unit-Air-Source) | Both
215939789 | Central Heat Pump | COMFORTMAKER | C5H3V36*K*AAA* |  |  | EA*5X60M24A*+WALLCON | *96CTN0802120B* | 34000 |  |  | 20 | 9.5 | 34200 |  |  | 26000 | 76% | 2.06 | Both | 707.5 | 2.83 | HRCU-A-CB (Split System: Heat Pump with Remote Outdoor Unit-Air-Source) | Both
215939790 | Central Heat Pump | DAY & NIGHT | C5H3V36*K*AAA* |  |  | EA*5X60M24A*+WALLCON | *96CTN0802120B* | 34000 |  |  | 20 | 9.5 | 34200 |  |  | 26000 | 76% | 2.06 | Both | 707.5 | 2.83 | HRCU-A-CB (Split System: Heat Pump with Remote Outdoor Unit-Air-Source) | Both
215932606 | Central Heat Pump | HEIL | H5H3V36*K*AAA* |  |  | EA*5X60M24A*+WALLCON | *97CMN0802120B* | 34000 |  |  | 20 | 9.5 | 34200 |  |  | 26000 | 76% | 2.06 | Both | 707.5 | 2.83 | HRCU-A-CB (Split System: Heat Pump with Remote Outdoor Unit-Air-Source) | Both
215932611 | Central Heat Pump | KEEPRITE | C5H3V36*K*AAA* |  |  | EA*5X60M24A*+WALLCON | *97CMN0802120B* | 34000 |  |  | 20 | 9.5 | 34200 |  |  | 26000 | 76% | 2.06 | Both | 707.5 | 2.83 | HRCU-A-CB (Split System: Heat Pump with Remote Outdoor Unit-Air-Source) | Both
215933957 | Central Heat Pump | AIRQUEST | H5H3V36*K*AAA* |  |  | FCMA5B36L0C*+WALLCON |  | 33000 |  |  | 20.5 | 9.5 | 34800 |  |  | 26800 | 77% | 2 | Both | 687.5 | 2.75 | HRCU-A-CB (Split System: Heat Pump with Remote Outdoor Unit-Air-Source) | Both
215933960 | Central Heat Pump | DAY & NIGHT | C5H3V36*K*AAA* |  |  | FCMA5B36L0C*+WALLCON |  | 33000 |  |  | 20.5 | 9.5 | 34800 |  |  | 26800 | 77% | 2 | Both | 687.5 | 2.75 | HRCU-A-CB (Split System: Heat Pump with Remote Outdoor Unit-Air-Source) | Both
215939727 | Central Heat Pump | AIRQUEST | H5H3V36*K*AAA* |  |  | EA*5X48M21A*+WALLCON | *80CSU0401712B* | 33400 |  |  | 20.5 | 9.5 | 34400 |  |  | 26200 | 76% | 2.04 | Both | 695 | 2.78 | HRCU-A-CB (Split System: Heat Pump with Remote Outdoor Unit-Air-Source) | Both
215939738 | Central Heat Pump | ARCOAIRE | H5H3V36*K*AAA* |  |  | EA*5X48M21A*+WALLCON | *80CSU0601716B* | 33400 |  |  | 20.5 | 9.5 | 34400 |  |  | 26200 | 76% | 2.04 | Both | 695 | 2.78 | HRCU-A-CB (Split System: Heat Pump with Remote Outdoor Unit-Air-Source) | Both
215939724 | Central Heat Pump | CARRIER | 27VNA336A*030* |  |  | CAA**4821AM*+UI | 58CU*B040C17**12 | 33400 |  |  | 20.5 | 9.5 | 34400 |  |  | 26200 | 76% | 2.04 | Both | 695 | 2.78 | HRCU-A-CB (Split System: Heat Pump with Remote Outdoor Unit-Air-Source) | Both
215939733 | Central Heat Pump | TEMPSTAR | T5H3V36*K*AAA* |  |  | EA*5X48M21A*+WALLCON | *80CSU0401712B* | 33400 |  |  | 20.5 | 9.5 | 34400 |  |  | 26200 | 76% | 2.04 | Both | 695 | 2.78 | HRCU-A-CB (Split System: Heat Pump with Remote Outdoor Unit-Air-Source) | Both
215932630 | Central Heat Pump | DAY & NIGHT | C5H3V36*K*AAA* |  |  | EA*5X60M24A*+WALLCON | *97CMN1202422B* | 34000 |  |  | 20.5 | 9.5 | 34200 |  |  | 26000 | 76% | 2.06 | Both | 707.5 | 2.83 | HRCU-A-CB (Split System: Heat Pump with Remote Outdoor Unit-Air-Source) | Both
215932536 | Central Heat Pump | HEIL | H5H3V36*K*AAA* |  |  | EA*5X60M24A*+WALLCON | *80CTL0702120B* | 34000 |  |  | 20.5 | 9.5 | 34200 |  |  | 26000 | 76% | 2.04 | Both | 707.5 | 2.83 | HRCU-A-CB (Split System: Heat Pump with Remote Outdoor Unit-Air-Source) | Both
215932633 | Central Heat Pump | TEMPSTAR | T5H3V36*K*AAA* |  |  | EA*5X60M24A*+WALLCON | *97CMN1202422B* | 34000 |  |  | 20.5 | 9.5 | 34200 |  |  | 26000 | 76% | 2.06 | Both | 707.5 | 2.83 | HRCU-A-CB (Split System: Heat Pump with Remote Outdoor Unit-Air-Source) | Both
214651886 | Central Heat Pump | CHAMPION HEATING AND COOLING | HH824E2S11 |  |  | CTU36B5XDS1+TXV | Z9ES060B12SMPS1 | 23000 |  |  | 17 | 9.5 | 23000 |  |  | 18700 | 81% | 2 | Both | 480 | 1.92 | HRCU-A-CB (Split System: Heat Pump with Remote Outdoor Unit-Air-Source) | Both
214609182 | Central Heat Pump | FRASER-JOHNSTON | HH824E2S11 |  |  | CTF30B5ACS1 | Z9ES080B12SMPS1 | 23000 |  |  | 17 | 9.5 | 23000 |  |  | 18400 | 80% | 2 | Both | 480 | 1.92 | HRCU-A-CB (Split System: Heat Pump with Remote Outdoor Unit-Air-Source) | Both
214609075 | Central Heat Pump | FRASER-JOHNSTON | HH824E2S11 |  |  | CTM36B5ADS1 | Z9ES060B12SMPS1 | 23000 |  |  | 17 | 9.5 | 23000 |  |  | 18600 | 81% | 2 | Both | 480 | 1.92 | HRCU-A-CB (Split System: Heat Pump with Remote Outdoor Unit-Air-Source) | Both
215319015 | Central Heat Pump | KEEPRITE | D5CUHAH48AAK |  |  | D5FUHAH60XAK |  | 48000 |  |  | 17.5 | 9.5 | 48000 |  |  | 48000 | 100% | 2 | Both | 1000 | 4 | HRCU-A-CB (Split System: Heat Pump with Remote Outdoor Unit-Air-Source) | Both
215318732 | Central Heat Pump | MDV | MOX630-48HFN10-M3X |  |  | MVBDM-60HWFN10-WC3 |  | 48000 |  |  | 17.5 | 9.5 | 48000 |  |  | 48000 | 100% | 2 | Both | 1000 | 4 | HRCU-A-CB (Split System: Heat Pump with Remote Outdoor Unit-Air-Source) | Both
215319071 | Central Heat Pump | MIDEA | D5CUHAH48AAK |  |  | D5FUHAH60XAK |  | 48000 |  |  | 17.5 | 9.5 | 48000 |  |  | 48000 | 100% | 2 | Both | 1000 | 4 | HRCU-A-CB (Split System: Heat Pump with Remote Outdoor Unit-Air-Source) | Both
216032258 | Central Heat Pump | ACIQ | ACIQ-60-HPD |  |  | ACIQ-60-PAH |  | 54000 |  |  | 17.5 | 9.5 | 55000 |  |  | 54000 | 98% | 1.9 | Both | 1125 | 4.5 | HRCU-A-CB (Split System: Heat Pump with Remote Outdoor Unit-Air-Source) | Both
215319006 | Central Heat Pump | KEEPRITE | D5CUHAH60AAK |  |  | D5FUHAH60XAK |  | 54000 |  |  | 17.5 | 9.5 | 55000 |  |  | 54000 | 98% | 1.9 | Both | 1125 | 4.5 | HRCU-A-CB (Split System: Heat Pump with Remote Outdoor Unit-Air-Source) | Both
216618907 | Central Heat Pump | LENNOX | EL18KSLV-024-230A** |  |  | CBK48MVT-030-230-** |  | 24000 |  |  | 18 | 9.5 | 24000 |  |  | 22600 | 94% | 1.8 | Both | 500 | 2 | HRCU-A-CB (Split System: Heat Pump with Remote Outdoor Unit-Air-Source) | Both
215588117 | Central Heat Pump | CARRIER | 27VNA154A*030* |  |  | CAA**6121AM*+UI | 58TN*B090C17**16 | 49000 |  |  | 19 | 9.5 | 51500 |  |  | 50500 | 98% | 2.02 | Both | 1020 | 4.08 | HRCU-A-CB (Split System: Heat Pump with Remote Outdoor Unit-Air-Source) | Both
215939805 | Central Heat Pump | BRYANT HEATING AND COOLING SYSTEMS | 293VAN036**AA* |  |  | CAA**6024AM*+UI | 987TA66100C21*** | 34000 |  |  | 20.5 | 9.5 | 34000 |  |  | 25800 | 76% | 2.06 | Both | 707.5 | 2.83 | HRCU-A-CB (Split System: Heat Pump with Remote Outdoor Unit-Air-Source) | Both
215932545 | Central Heat Pump | BRYANT HEATING AND COOLING SYSTEMS | 293VAN036**AA* |  |  | CAA**6024AM*+UI | 88*TB60090C21*** | 34000 |  |  | 20.5 | 9.5 | 34000 |  |  | 25800 | 76% | 2.06 | Both | 707.5 | 2.83 | HRCU-A-CB (Split System: Heat Pump with Remote Outdoor Unit-Air-Source) | Both
215932645 | Central Heat Pump | BRYANT HEATING AND COOLING SYSTEMS | 293VAN036**AA* |  |  | CAA**6024AM*+UI | 986TD66120C24*** | 34000 |  |  | 20.5 | 9.5 | 34000 |  |  | 26000 | 76% | 2.06 | Both | 707.5 | 2.83 | HRCU-A-CB (Split System: Heat Pump with Remote Outdoor Unit-Air-Source) | Both
215932544 | Central Heat Pump | CARRIER | 27VNA336A*030* |  |  | CAA**6024AM*+UI | 58TN*B090C21**20 | 34000 |  |  | 20.5 | 9.5 | 34000 |  |  | 25800 | 76% | 2.06 | Both | 707.5 | 2.83 | HRCU-A-CB (Split System: Heat Pump with Remote Outdoor Unit-Air-Source) | Both
215932650 | Central Heat Pump | DAY & NIGHT | C5H3V36*K*AAA* |  |  | EA*5X60M24A*+WALLCON | *96CTN1202422B* | 34000 |  |  | 20.5 | 9.5 | 34000 |  |  | 26000 | 76% | 2.06 | Both | 707.5 | 2.83 | HRCU-A-CB (Split System: Heat Pump with Remote Outdoor Unit-Air-Source) | Both
215932636 | Central Heat Pump | HEIL | H5H3V36*K*AAA* |  |  | EA*5X60M24A*+WALLCON | *96CTN1002122B* | 34000 |  |  | 20.5 | 9.5 | 34000 |  |  | 25800 | 76% | 2.06 | Both | 707.5 | 2.83 | HRCU-A-CB (Split System: Heat Pump with Remote Outdoor Unit-Air-Source) | Both
215932546 | Central Heat Pump | HEIL | H5H3V36*K*AAA* |  |  | EA*5X60M24A*+WALLCON | *80CTL0902120B* | 34000 |  |  | 20.5 | 9.5 | 34000 |  |  | 25800 | 76% | 2.06 | Both | 707.5 | 2.83 | HRCU-A-CB (Split System: Heat Pump with Remote Outdoor Unit-Air-Source) | Both
215932646 | Central Heat Pump | HEIL | H5H3V36*K*AAA* |  |  | EA*5X60M24A*+WALLCON | *96CTN1202422B* | 34000 |  |  | 20.5 | 9.5 | 34000 |  |  | 26000 | 76% | 2.06 | Both | 707.5 | 2.83 | HRCU-A-CB (Split System: Heat Pump with Remote Outdoor Unit-Air-Source) | Both
215939811 | Central Heat Pump | KEEPRITE | C5H3V36*K*AAA* |  |  | EA*5X60M24A*+WALLCON | *97CTN1002122A* | 34000 |  |  | 20.5 | 9.5 | 34000 |  |  | 25800 | 76% | 2.06 | Both | 707.5 | 2.83 | HRCU-A-CB (Split System: Heat Pump with Remote Outdoor Unit-Air-Source) | Both
215932622 | Central Heat Pump | KENMORE | (C,H,T)5H3V36*K*AAA* |  |  | EA*5X60M24A*+WALLCON | *97CMN1002122B* | 34000 |  |  | 20.5 | 9.5 | 34000 |  |  | 25800 | 76% | 2.06 | Both | 707.5 | 2.83 | HRCU-A-CB (Split System: Heat Pump with Remote Outdoor Unit-Air-Source) | Both
216636070 | Central Heat Pump | ACIQ | H5H3V36*K*AAA* |  |  | EA*5X61M21A*+WALLCON | *97CTN1002122A* | 34400 |  |  | 20.5 | 9.5 | 34200 |  |  | 26000 | 76% | 2.06 | Both | 717.5 | 2.87 | HRCU-A-CB (Split System: Heat Pump with Remote Outdoor Unit-Air-Source) | Both
216636072 | Central Heat Pump | ACIQ | H5H3V36*K*AAA* |  |  | EA*5X61M24A*+WALLCON | *97CTN0802120A* | 34400 |  |  | 20.5 | 9.5 | 34400 |  |  | 26000 | 76% | 2.06 | Both | 717.5 | 2.87 | HRCU-A-CB (Split System: Heat Pump with Remote Outdoor Unit-Air-Source) | Both
216635367 | Central Heat Pump | ACIQ | H5H3V36*K*AAA* |  |  | EA*5X61M24A*+WALLCON | *80CTL0702120B* | 34400 |  |  | 20.5 | 9.5 | 34400 |  |  | 26000 | 76% | 2.06 | Both | 717.5 | 2.87 | HRCU-A-CB (Split System: Heat Pump with Remote Outdoor Unit-Air-Source) | Both
216636065 | Central Heat Pump | ACIQ | H5H3V36*K*AAA* |  |  | EA*5X61M21A*+WALLCON | *80CSU0401712B* | 34400 |  |  | 20.5 | 9.5 | 34200 |  |  | 26000 | 76% | 2.06 | Both | 717.5 | 2.87 | HRCU-A-CB (Split System: Heat Pump with Remote Outdoor Unit-Air-Source) | Both
216635375 | Central Heat Pump | ACIQ | H5H3V36*K*AAA* |  |  | EA*5X61M24A*+WALLCON | *97CMN1202422B* | 34400 |  |  | 20.5 | 9.5 | 34400 |  |  | 26000 | 76% | 2.06 | Both | 717.5 | 2.87 | HRCU-A-CB (Split System: Heat Pump with Remote Outdoor Unit-Air-Source) | Both
215939887 | Central Heat Pump | AIRQUEST | H5H3V36*K*AAA* |  |  | EA*5X61M21A*+WALLCON | *97CTN1002122A* | 34400 |  |  | 20.5 | 9.5 | 34200 |  |  | 26000 | 76% | 2.06 | Both | 717.5 | 2.87 | HRCU-A-CB (Split System: Heat Pump with Remote Outdoor Unit-Air-Source) | Both
215939847 | Central Heat Pump | AIRQUEST | H5H3V36*K*AAA* |  |  | EA*5X61M21A*+WALLCON | *80CSU0601716B* | 34400 |  |  | 20.5 | 9.5 | 34400 |  |  | 26000 | 76% | 2.06 | Both | 717.5 | 2.87 | HRCU-A-CB (Split System: Heat Pump with Remote Outdoor Unit-Air-Source) | Both
215939848 | Central Heat Pump | ARCOAIRE | H5H3V36*K*AAA* |  |  | EA*5X61M21A*+WALLCON | *80CSU0601716B* | 34400 |  |  | 20.5 | 9.5 | 34400 |  |  | 26000 | 76% | 2.06 | Both | 717.5 | 2.87 | HRCU-A-CB (Split System: Heat Pump with Remote Outdoor Unit-Air-Source) | Both
215932735 | Central Heat Pump | BRYANT HEATING AND COOLING SYSTEMS | 293VAN036**AA* |  |  | CAA**6121AM*+UI | 88*TB60110C21*** | 34400 |  |  | 20.5 | 9.5 | 34200 |  |  | 26000 | 76% | 2.06 | Both | 717.5 | 2.87 | HRCU-A-CB (Split System: Heat Pump with Remote Outdoor Unit-Air-Source) | Both
215932855 | Central Heat Pump | BRYANT HEATING AND COOLING SYSTEMS | 293VAN036**AA* |  |  | CAA**6124AM*+UI | 88*TB60070C21*** | 34400 |  |  | 20.5 | 9.5 | 34400 |  |  | 26000 | 76% | 2.06 | Both | 717.5 | 2.87 | HRCU-A-CB (Split System: Heat Pump with Remote Outdoor Unit-Air-Source) | Both
215932915 | Central Heat Pump | BRYANT HEATING AND COOLING SYSTEMS | 293VAN036**AA* |  |  | CAA**6124AM*+UI | 987MC60080C21*** | 34400 |  |  | 20.5 | 9.5 | 34400 |  |  | 26000 | 76% | 2.06 | Both | 717.5 | 2.87 | HRCU-A-CB (Split System: Heat Pump with Remote Outdoor Unit-Air-Source) | Both
215939914 | Central Heat Pump | CARRIER | 27VNA336A*030* |  |  | CAA**6124AM*+UI | 59TN7A100C21**22 | 34400 |  |  | 20.5 | 9.5 | 34200 |  |  | 26000 | 76% | 2.06 | Both | 717.5 | 2.87 | HRCU-A-CB (Split System: Heat Pump with Remote Outdoor Unit-Air-Source) | Both
215932924 | Central Heat Pump | CARRIER | 27VNA336A*030* |  |  | CAA**6124AM*+UI | 59MN7C100C21**22 | 34400 |  |  | 20.5 | 9.5 | 34200 |  |  | 26000 | 76% | 2.08 | Both | 717.5 | 2.87 | HRCU-A-CB (Split System: Heat Pump with Remote Outdoor Unit-Air-Source) | Both
215939849 | Central Heat Pump | COMFORTMAKER | C5H3V36*K*AAA* |  |  | EA*5X61M21A*+WALLCON | *80CSU0601716B* | 34400 |  |  | 20.5 | 9.5 | 34400 |  |  | 26000 | 76% | 2.06 | Both | 717.5 | 2.87 | HRCU-A-CB (Split System: Heat Pump with Remote Outdoor Unit-Air-Source) | Both
215932919 | Central Heat Pump | COMFORTMAKER | C5H3V36*K*AAA* |  |  | EA*5X61M24A*+WALLCON | *97CMN0802120B* | 34400 |  |  | 20.5 | 9.5 | 34400 |  |  | 26000 | 76% | 2.06 | Both | 717.5 | 2.87 | HRCU-A-CB (Split System: Heat Pump with Remote Outdoor Unit-Air-Source) | Both
215932860 | Central Heat Pump | DAY & NIGHT | C5H3V36*K*AAA* |  |  | EA*5X61M24A*+WALLCON | *80CTL0702120B* | 34400 |  |  | 20.5 | 9.5 | 34400 |  |  | 26000 | 76% | 2.06 | Both | 717.5 | 2.87 | HRCU-A-CB (Split System: Heat Pump with Remote Outdoor Unit-Air-Source) | Both
215932736 | Central Heat Pump | HEIL | H5H3V36*K*AAA* |  |  | EA*5X61M21A*+WALLCON | *80CTL1102120B* | 34400 |  |  | 20.5 | 9.5 | 34200 |  |  | 26000 | 76% | 2.06 | Both | 717.5 | 2.87 | HRCU-A-CB (Split System: Heat Pump with Remote Outdoor Unit-Air-Source) | Both
215932766 | Central Heat Pump | HEIL | H5H3V36*K*AAA* |  |  | EA*5X61M21A*+WALLCON | *95CSU1002122B* | 34400 |  |  | 20.5 | 9.5 | 34200 |  |  | 26000 | 76% | 2.08 | Both | 717.5 | 2.87 | HRCU-A-CB (Split System: Heat Pump with Remote Outdoor Unit-Air-Source) | Both
215932886 | Central Heat Pump | HEIL | H5H3V36*K*AAA* |  |  | EA*5X61M24A*+WALLCON | *95CSU0802120B* | 34400 |  |  | 20.5 | 9.5 | 34400 |  |  | 26000 | 76% | 2.06 | Both | 717.5 | 2.87 | HRCU-A-CB (Split System: Heat Pump with Remote Outdoor Unit-Air-Source) | Both
215932931 | Central Heat Pump | KEEPRITE | C5H3V36*K*AAA* |  |  | EA*5X61M24A*+WALLCON | *97CMN1002122B* | 34400 |  |  | 20.5 | 9.5 | 34200 |  |  | 26000 | 76% | 2.08 | Both | 717.5 | 2.87 | HRCU-A-CB (Split System: Heat Pump with Remote Outdoor Unit-Air-Source) | Both
215939911 | Central Heat Pump | KEEPRITE | C5H3V36*K*AAA* |  |  | EA*5X61M24A*+WALLCON | *97CTN0802120A* | 34400 |  |  | 20.5 | 9.5 | 34400 |  |  | 26000 | 76% | 2.06 | Both | 717.5 | 2.87 | HRCU-A-CB (Split System: Heat Pump with Remote Outdoor Unit-Air-Source) | Both
215939891 | Central Heat Pump | KEEPRITE | C5H3V36*K*AAA* |  |  | EA*5X61M21A*+WALLCON | *97CTN1002122A* | 34400 |  |  | 20.5 | 9.5 | 34200 |  |  | 26000 | 76% | 2.06 | Both | 717.5 | 2.87 | HRCU-A-CB (Split System: Heat Pump with Remote Outdoor Unit-Air-Source) | Both
215932812 | Central Heat Pump | KENMORE | (C,H,T)5H3V36*K*AAA* |  |  | EA*5X61M21A*+WALLCON | *97CMN1002122B* | 34400 |  |  | 20.5 | 9.5 | 34200 |  |  | 26000 | 76% | 2.06 | Both | 717.5 | 2.87 | HRCU-A-CB (Split System: Heat Pump with Remote Outdoor Unit-Air-Source) | Both
215932952 | Central Heat Pump | KENMORE | (C,H,T)5H3V36*K*AAA* |  |  | EA*5X61M24A*+WALLCON | *96CTN1002122B* | 34400 |  |  | 20.5 | 9.5 | 34200 |  |  | 26000 | 76% | 2.08 | Both | 717.5 | 2.87 | HRCU-A-CB (Split System: Heat Pump with Remote Outdoor Unit-Air-Source) | Both
215939893 | Central Heat Pump | TEMPSTAR | T5H3V36*K*AAA* |  |  | EA*5X61M21A*+WALLCON | *97CTN1002122A* | 34400 |  |  | 20.5 | 9.5 | 34200 |  |  | 26000 | 76% | 2.06 | Both | 717.5 | 2.87 | HRCU-A-CB (Split System: Heat Pump with Remote Outdoor Unit-Air-Source) | Both
215932923 | Central Heat Pump | TEMPSTAR | T5H3V36*K*AAA* |  |  | EA*5X61M24A*+WALLCON | *97CMN0802120B* | 34400 |  |  | 20.5 | 9.5 | 34400 |  |  | 26000 | 76% | 2.06 | Both | 717.5 | 2.87 | HRCU-A-CB (Split System: Heat Pump with Remote Outdoor Unit-Air-Source) | Both
215932943 | Central Heat Pump | TEMPSTAR | T5H3V36*K*AAA* |  |  | EA*5X61M24A*+WALLCON | *97CMN1202422B* | 34400 |  |  | 20.5 | 9.5 | 34400 |  |  | 26000 | 76% | 2.06 | Both | 717.5 | 2.87 | HRCU-A-CB (Split System: Heat Pump with Remote Outdoor Unit-Air-Source) | Both
216635369 | Central Heat Pump | ACIQ | H5H3V36*K*AAA* |  |  | EA*5X61M24A*+WALLCON | *80CTL1352422B* | 34600 |  |  | 20.5 | 9.5 | 34200 |  |  | 25800 | 75% | 2.06 | Both | 720 | 2.88 | HRCU-A-CB (Split System: Heat Pump with Remote Outdoor Unit-Air-Source) | Both
215932875 | Central Heat Pump | BRYANT HEATING AND COOLING SYSTEMS | 293VAN036**AA* |  |  | CAA**6124AM*+UI | 88*TB66135C24*** | 34600 |  |  | 20.5 | 9.5 | 34200 |  |  | 25800 | 75% | 2.06 | Both | 720 | 2.88 | HRCU-A-CB (Split System: Heat Pump with Remote Outdoor Unit-Air-Source) | Both
215932899 | Central Heat Pump | COMFORTMAKER | C5H3V36*K*AAA* |  |  | EA*5X61M24A*+WALLCON | *95CSU1002122B* | 34600 |  |  | 20.5 | 9.5 | 34200 |  |  | 25800 | 75% | 2.06 | Both | 720 | 2.88 | HRCU-A-CB (Split System: Heat Pump with Remote Outdoor Unit-Air-Source) | Both
215934621 | Central Heat Pump | KEEPRITE | C5H3V48*K*AAA* |  |  | FCMA5B48L0C*+WALLCON |  | 45500 |  |  | 22 | 9.5 | 48500 |  |  | 36000 | 74% | 1.96 | Both | 947.5 | 3.79 | HRCU-A-CB (Split System: Heat Pump with Remote Outdoor Unit-Air-Source) | Both
215933967 | Central Heat Pump | AIRQUEST | H5H3V36*K*AAA* |  |  | FCMA5B60L0D*+WALLCON |  | 35000 |  |  | 22 | 9.5 | 33400 |  |  | 25200 | 75% | 2.08 | Both | 730 | 2.92 | HRCU-A-CB (Split System: Heat Pump with Remote Outdoor Unit-Air-Source) | Both
215933965 | Central Heat Pump | BRYANT HEATING AND COOLING SYSTEMS | 293VAN036**AA* |  |  | FE5BNBD60L*+UI |  | 35000 |  |  | 22 | 9.5 | 33400 |  |  | 25200 | 75% | 2.08 | Both | 730 | 2.92 | HRCU-A-CB (Split System: Heat Pump with Remote Outdoor Unit-Air-Source) | Both
215319008 | Central Heat Pump | KEEPRITE | D5CURAH24AAK |  |  | D5FUAAH24XAK |  | 24000 |  |  | 18.2 | 9.7 | 26000 |  |  | 21600 | 83% | 1.87 | Both | 500 | 2 | HRCU-A-CB (Split System: Heat Pump with Remote Outdoor Unit-Air-Source) | Both
214861552 | Central Heat Pump | MDV | MOX430-24HFN10-M3 |  |  | MVBC-24HWFN10-MB3E |  | 24000 |  |  | 18.2 | 9.7 | 26000 |  |  | 21600 | 83% | 1.87 | Both | 500 | 2 | HRCU-A-CB (Split System: Heat Pump with Remote Outdoor Unit-Air-Source) | Both
216453183 | Central Heat Pump | TRANE | 5TWV0X48A1 |  |  | 5PX*DD10AS3 | S8V2D120M5PCB | 45000 |  |  | 20 | 9.7 | 47000 |  |  | 33800 | 72% | 2.1 | Both | 937.5 | 3.75 | HRCU-A-CB (Split System: Heat Pump with Remote Outdoor Unit-Air-Source) | Both
216612201 | Central Heat Pump | TRANE | 5TWV0X24A1 |  |  | 5PX*BD04AS3 | S9V2B080D4VSB+LRP | 21600 |  |  | 20.6 | 9.7 | 23200 |  |  | 18000 | 78% | 2.2 | Both | 450 | 1.8 | HRCU-A-CB (Split System: Heat Pump with Remote Outdoor Unit-Air-Source) | Both
216612204 | Central Heat Pump | AMERICAN STANDARD | 5A6V0X24A1 |  |  | 5PX*BD04AS3 | S8V2B060M4PDB | 21600 |  |  | 20.8 | 9.7 | 23200 |  |  | 18000 | 78% | 2.2 | Both | 450 | 1.8 | HRCU-A-CB (Split System: Heat Pump with Remote Outdoor Unit-Air-Source) | Both
216440324 | Central Heat Pump | TRANE | 5TWV0X48A1 |  |  | 5PX*DD10AS3+P0V0D000M50SD+LRP |  | 44000 |  |  | 20 | 9.7 | 46000 |  |  | 32600 | 71% | 2.1 | Both | 917.5 | 3.67 | HRCU-A-CB (Split System: Heat Pump with Remote Outdoor Unit-Air-Source) | Both
216440409 | Central Heat Pump | AMERICAN STANDARD | 5A6V0X48A1 |  |  | 5TXCD010AS3 | S9V2C080U5PSC+LRP | 44500 |  |  | 20 | 9.7 | 46000 |  |  | 33000 | 72% | 2.1 | Both | 927.5 | 3.71 | HRCU-A-CB (Split System: Heat Pump with Remote Outdoor Unit-Air-Source) | Both
216440263 | Central Heat Pump | AMERICAN STANDARD | 5A6V0X48A1 |  |  | 5PX*C009AS3 | S9V2C100U4VSB+LRP | 44500 |  |  | 20 | 9.7 | 46000 |  |  | 33000 | 72% | 2.1 | Both | 927.5 | 3.71 | HRCU-A-CB (Split System: Heat Pump with Remote Outdoor Unit-Air-Source) | Both
216571139 | Central Heat Pump | AMERICAN STANDARD | 5A6V0X48A1 |  |  | 5TXCD010AS3 | S8V2C080M5PDB | 45000 |  |  | 20 | 9.7 | 47000 |  |  | 33600 | 71% | 2.1 | Both | 937.5 | 3.75 | HRCU-A-CB (Split System: Heat Pump with Remote Outdoor Unit-Air-Source) | Both
216571143 | Central Heat Pump | AMERICAN STANDARD | 5A6V0X48A1 |  |  | 5TXCD010AS3 | *UHMC100CCV4+LRP | 45000 |  |  | 20 | 9.7 | 46500 |  |  | 33600 | 72% | 2.1 | Both | 937.5 | 3.75 | HRCU-A-CB (Split System: Heat Pump with Remote Outdoor Unit-Air-Source) | Both
216571142 | Central Heat Pump | TRANE | 5TWV0X48A1 |  |  | 5TXCD010AS3 | *UHMC100CCV4+LRP | 45000 |  |  | 20 | 9.7 | 46500 |  |  | 33600 | 72% | 2.1 | Both | 937.5 | 3.75 | HRCU-A-CB (Split System: Heat Pump with Remote Outdoor Unit-Air-Source) | Both
216440397 | Central Heat Pump | AMERICAN STANDARD | 5A6V0X48A1 |  |  | 5TXCD010AS3 | S9V2D120U5PSC+LRP | 44500 |  |  | 20.2 | 9.7 | 46000 |  |  | 32800 | 71% | 2.1 | Both | 927.5 | 3.71 | HRCU-A-CB (Split System: Heat Pump with Remote Outdoor Unit-Air-Source) | Both
216440330 | Central Heat Pump | TRANE | 5TWV0X48A1 |  |  | 5TAMXD06AV41 |  | 45000 |  |  | 20.2 | 9.7 | 47500 |  |  | 33800 | 71% | 2.1 | Both | 937.5 | 3.75 | HRCU-A-CB (Split System: Heat Pump with Remote Outdoor Unit-Air-Source) | Both
216571361 | Central Heat Pump | DIRECT AIR | DIRM4-18MAGICPRO20-OU |  |  | DIRM4-18MAGICPRO20-AH |  | 18000 |  |  | 19 | 9.7 | 19000 |  |  | 18000 | 95% | 2 | Both | 375 | 1.5 | HRCU-A-CB (Split System: Heat Pump with Remote Outdoor Unit-Air-Source) | Both
216030964 | Central Heat Pump | MOOVAIR | MSHMA18R2AN1 |  |  | MAHMA18R4AS1 |  | 18000 |  |  | 19 | 9.7 | 19000 |  |  | 18000 | 95% | 2 | Both | 375 | 1.5 | HRCU-A-CB (Split System: Heat Pump with Remote Outdoor Unit-Air-Source) | Both
216571073 | Central Heat Pump | AMERICAN STANDARD | 5A6V0X36A1 |  |  | 5TXCC009AS3 | S8V2C100M5PDB | 35800 |  |  | 20 | 9.7 | 32000 |  |  | 24800 | 78% | 2.2 | Both | 745 | 2.98 | HRCU-A-CB (Split System: Heat Pump with Remote Outdoor Unit-Air-Source) | Both
216571076 | Central Heat Pump | TRANE | 5TWV0X36A1 |  |  | 5TXCC009AS3 | S8V2C100M5PCB | 35800 |  |  | 20 | 9.7 | 32000 |  |  | 24800 | 78% | 2.2 | Both | 745 | 2.98 | HRCU-A-CB (Split System: Heat Pump with Remote Outdoor Unit-Air-Source) | Both
215318767 | Central Heat Pump | CARRIER | 37MARAQ18AA3 |  |  | 45MBAAQ18XB3 |  | 18000 |  |  | 18.5 | 9.8 | 18000 |  |  | 13000 | 72% | 2.3 | Both | 375 | 1.5 | HRCU-A-CB (Split System: Heat Pump with Remote Outdoor Unit-Air-Source) | Both
215319019 | Central Heat Pump | KEEPRITE | D5CSRAH18AAK |  |  | D5FSAAH18XBK |  | 18000 |  |  | 18.5 | 9.8 | 18000 |  |  | 13000 | 72% | 2.3 | Both | 375 | 1.5 | HRCU-A-CB (Split System: Heat Pump with Remote Outdoor Unit-Air-Source) | Both
215318823 | Central Heat Pump | PAYNE | 37MARAQ18AA3 |  |  | 45MBAAQ18XB3 |  | 18000 |  |  | 18.5 | 9.8 | 18000 |  |  | 13000 | 72% | 2.3 | Both | 375 | 1.5 | HRCU-A-CB (Split System: Heat Pump with Remote Outdoor Unit-Air-Source) | Both
215318999 | Central Heat Pump | KEEPRITE | D5CUHAH18AAK |  |  | D5FUAAH18XAK |  | 18000 |  |  | 19 | 9.8 | 19000 |  |  | 18000 | 95% | 2 | Both | 375 | 1.5 | HRCU-A-CB (Split System: Heat Pump with Remote Outdoor Unit-Air-Source) | Both
215318803 | Central Heat Pump | PAYNE | 37MUHAQ18AA3 |  |  | 45MUAAQ18XX3 |  | 18000 |  |  | 19 | 9.8 | 19000 |  |  | 18000 | 95% | 2 | Both | 375 | 1.5 | HRCU-A-CB (Split System: Heat Pump with Remote Outdoor Unit-Air-Source) | Both
215318906 | Central Heat Pump | ARCOAIRE | D5CSHAH33AAK |  |  | D5FSAAH36XBK |  | 33000 |  |  | 16.7 | 10 | 35000 |  |  | 34000 | 97% | 2 | Both | 687.5 | 2.75 | HRCU-A-CB (Split System: Heat Pump with Remote Outdoor Unit-Air-Source) | Both
216032248 | Central Heat Pump | ACIQ | ACIQ-30-HPD |  |  | ACIQ-30-AHD |  | 30000 |  |  | 16.8 | 10 | 34000 |  |  | 32600 | 96% | 1.96 | Both | 625 | 2.5 | HRCU-A-CB (Split System: Heat Pump with Remote Outdoor Unit-Air-Source) | Both
216030966 | Central Heat Pump | MOOVAIR | MSHMA30R2AN1 |  |  | MAHMA30R4AS1 |  | 30000 |  |  | 16.8 | 10 | 34000 |  |  | 32600 | 96% | 1.96 | Both | 625 | 2.5 | HRCU-A-CB (Split System: Heat Pump with Remote Outdoor Unit-Air-Source) | Both
216082174 | Central Heat Pump | Stelpro | SDB1-H30A-O |  |  | SAHB1-H30A-I |  | 30000 |  |  | 16.8 | 10 | 34000 |  |  | 32600 | 96% | 1.96 | Both | 625 | 2.5 | HRCU-A-CB (Split System: Heat Pump with Remote Outdoor Unit-Air-Source) | Both
215318750 | Central Heat Pump | CARRIER | 37MUHAQ30AA3 |  |  | 45MUAAQ30XX3 |  | 30000 |  |  | 16.9 | 10 | 34000 |  |  | 32600 | 96% | 1.96 | Both | 625 | 2.5 | HRCU-A-CB (Split System: Heat Pump with Remote Outdoor Unit-Air-Source) | Both
215318918 | Central Heat Pump | COMFORTMAKER | D5CUHAH30AAK |  |  | D5FUAAH30XAK |  | 30000 |  |  | 16.9 | 10 | 34000 |  |  | 32600 | 96% | 1.96 | Both | 625 | 2.5 | HRCU-A-CB (Split System: Heat Pump with Remote Outdoor Unit-Air-Source) | Both
215319002 | Central Heat Pump | KEEPRITE | D5CUHAH30AAK |  |  | D5FUAAH30XAK |  | 30000 |  |  | 16.9 | 10 | 34000 |  |  | 32600 | 96% | 1.96 | Both | 625 | 2.5 | HRCU-A-CB (Split System: Heat Pump with Remote Outdoor Unit-Air-Source) | Both
215318806 | Central Heat Pump | PAYNE | 37MUHAQ30AA3 |  |  | 45MUAAQ30XX3 |  | 30000 |  |  | 16.9 | 10 | 34000 |  |  | 32600 | 96% | 1.96 | Both | 625 | 2.5 | HRCU-A-CB (Split System: Heat Pump with Remote Outdoor Unit-Air-Source) | Both
215319114 | Central Heat Pump | SMART COMFORT | D5CUHAH30AAK |  |  | D5FUAAH30XAK |  | 30000 |  |  | 16.9 | 10 | 34000 |  |  | 32600 | 96% | 1.96 | Both | 625 | 2.5 | HRCU-A-CB (Split System: Heat Pump with Remote Outdoor Unit-Air-Source) | Both
216980845 | Central Heat Pump | DIYCOOL | EZ-24-HPB |  |  | EZ-24-AHB |  | 23000 |  |  | 18.4 | 10 | 24000 |  |  | 21600 | 90% | 1.87 | Both | 480 | 1.92 | HRCU-A-CB (Split System: Heat Pump with Remote Outdoor Unit-Air-Source) | Both
215318804 | Central Heat Pump | PAYNE | 37MUHAQ24AA3 |  |  | 45MUAAQ24XX3 |  | 23000 |  |  | 18.4 | 10 | 24000 |  |  | 21600 | 90% | 1.87 | Both | 480 | 1.92 | HRCU-A-CB (Split System: Heat Pump with Remote Outdoor Unit-Air-Source) | Both
214825962 | Central Heat Pump | BOSCH | BOVA-60MTB-M19E |  |  | BIVA-60MCB-M19X |  | 53500 |  |  | 19 | 10 | 55000 |  |  | 55000 | 100% | 2.1 | Both | 1115 | 4.46 | HRCU-A-CB (Split System: Heat Pump with Remote Outdoor Unit-Air-Source) | Both
216570892 | Central Heat Pump | TRANE | 5TWV0X24A1 |  |  | 5PX*BD06AS3 | S8V2B060M4PDB | 22000 |  |  | 21 | 10 | 23400 |  |  | 18100 | 77% | 2.2 | Both | 457.5 | 1.83 | HRCU-A-CB (Split System: Heat Pump with Remote Outdoor Unit-Air-Source) | Both
216570887 | Central Heat Pump | AMERICAN STANDARD | 5A6V0X24A1 |  |  | 5PX*B006AS3 | L8V1A060U3VSB+LRP | 22000 |  |  | 21.4 | 10 | 22600 |  |  | 18200 | 81% | 2.2 | Both | 457.5 | 1.83 | HRCU-A-CB (Split System: Heat Pump with Remote Outdoor Unit-Air-Source) | Both
216453083 | Central Heat Pump | TRANE | 5TWV0X24A1 |  |  | 5PX*BD06AS3 | S8V2B080M4PDB | 22000 |  |  | 21.4 | 10 | 23400 |  |  | 18100 | 77% | 2.2 | Both | 457.5 | 1.83 | HRCU-A-CB (Split System: Heat Pump with Remote Outdoor Unit-Air-Source) | Both
215864123 | Central Heat Pump | Cooper&Hunter | CH-PQ36-230VO |  |  | CH-PQ36AHU |  | 36000 |  |  | 17.7 | 10 | 36000 |  |  | 32600 | 91% | 2.06 | Both | 750 | 3 | HRCU-A-CB (Split System: Heat Pump with Remote Outdoor Unit-Air-Source) | Both
216891374 | Central Heat Pump | FRIEDRICH | RD18AY36AJVC |  |  | RCFY3621MTANM | FR962V0603A17M4 | 32200 |  |  | 18 | 10 | 32200 |  |  | 28000 | 87% | 2.1 | Both | 670 | 2.68 | HRCU-A-CB (Split System: Heat Pump with Remote Outdoor Unit-Air-Source) | Both
216891395 | Central Heat Pump | RHEEM | RD18AY36AJVC |  |  | RCFY3621MTANM | R97MV0703A17DH | 32200 |  |  | 18 | 10 | 32200 |  |  | 28000 | 87% | 2.1 | Both | 670 | 2.68 | HRCU-A-CB (Split System: Heat Pump with Remote Outdoor Unit-Air-Source) | Both
216892115 | Central Heat Pump | RUSSELL | RD18AY36AJVC |  |  | TCFY3621MTANM | S951V0403A17UH | 32200 |  |  | 18 | 10 | 32200 |  |  | 28200 | 88% | 2.1 | Both | 670 | 2.68 | HRCU-A-CB (Split System: Heat Pump with Remote Outdoor Unit-Air-Source) | Both
216892094 | Central Heat Pump | RUSSELL | RD18AY36AJVC |  |  | TCFY3621MTANM | S921V0603A17M4 | 32200 |  |  | 18 | 10 | 32200 |  |  | 28000 | 87% | 2.1 | Both | 670 | 2.68 | HRCU-A-CB (Split System: Heat Pump with Remote Outdoor Unit-Air-Source) | Both
216891884 | Central Heat Pump | SURE | RD18AY36AJVC |  |  | TCFY3621MTANM | S951V0603A17UH | 32200 |  |  | 18 | 10 | 32200 |  |  | 28200 | 88% | 2.1 | Both | 670 | 2.68 | HRCU-A-CB (Split System: Heat Pump with Remote Outdoor Unit-Air-Source) | Both
216891312 | Central Heat Pump | FRIEDRICH | RD18AY36AJVC |  |  | RCFY3621MTANM | FR921V0703A17M4 | 32400 |  |  | 18 | 10 | 32400 |  |  | 28000 | 86% | 2.1 | Both | 675 | 2.7 | HRCU-A-CB (Split System: Heat Pump with Remote Outdoor Unit-Air-Source) | Both
216891353 | Central Heat Pump | RUUD | RD18AY36AJVC |  |  | RCFY3621MTANM | R951V0705A21M4 | 32400 |  |  | 18 | 10 | 32400 |  |  | 28000 | 86% | 2.1 | Both | 675 | 2.7 | HRCU-A-CB (Split System: Heat Pump with Remote Outdoor Unit-Air-Source) | Both
216891253 | Central Heat Pump | RUUD | RD18AY36AJVC |  |  | RCFY3621MTANM | R962V0705A21M4 | 32400 |  |  | 18 | 10 | 32400 |  |  | 28000 | 86% | 2.1 | Both | 675 | 2.7 | HRCU-A-CB (Split System: Heat Pump with Remote Outdoor Unit-Air-Source) | Both
216891837 | Central Heat Pump | RUUD | RD18AY36AJVC |  |  | RCFY3624MTANM | R921V0705A21M4 | 32400 |  |  | 18 | 10 | 32400 |  |  | 28000 | 86% | 2.1 | Both | 675 | 2.7 | HRCU-A-CB (Split System: Heat Pump with Remote Outdoor Unit-Air-Source) | Both
216891356 | Central Heat Pump | RUUD | RD18AY36AJVC |  |  | RCFY3621MTANM | R921V0403A17M4 | 32400 |  |  | 18 | 10 | 32400 |  |  | 28000 | 86% | 2.1 | Both | 675 | 2.7 | HRCU-A-CB (Split System: Heat Pump with Remote Outdoor Unit-Air-Source) | Both
216892040 | Central Heat Pump | SURE | RD18AY36AJVC |  |  | TCFY3624MTANM | S962V0705A21M4 | 32400 |  |  | 18 | 10 | 32400 |  |  | 28000 | 86% | 2.1 | Both | 675 | 2.7 | HRCU-A-CB (Split System: Heat Pump with Remote Outdoor Unit-Air-Source) | Both
216892048 | Central Heat Pump | SURE | RD18AY36AJVC |  |  | TCFY3624MTANM | S921V0705A21M4 | 32400 |  |  | 18 | 10 | 32400 |  |  | 28000 | 86% | 2.1 | Both | 675 | 2.7 | HRCU-A-CB (Split System: Heat Pump with Remote Outdoor Unit-Air-Source) | Both
214861588 | Central Heat Pump | MDV | MOX430-24HFN10-M3X |  |  | MVBDM-24HWFN10-WA3-D |  | 24000 |  |  | 18.6 | 10 | 24000 |  |  | 20600 | 86% | 2.14 | Both | 500 | 2 | HRCU-A-CB (Split System: Heat Pump with Remote Outdoor Unit-Air-Source) | Both
215319001 | Central Heat Pump | KEEPRITE | D5CUHAH24AAK |  |  | D5FUHAH24XAK |  | 24000 |  |  | 18.7 | 10 | 24000 |  |  | 20600 | 86% | 2.14 | Both | 500 | 2 | HRCU-A-CB (Split System: Heat Pump with Remote Outdoor Unit-Air-Source) | Both
215319029 | Central Heat Pump | KENMORE | D5CUHAH24AAK |  |  | D5FUHAH24XAK |  | 24000 |  |  | 18.7 | 10 | 24000 |  |  | 20600 | 86% | 2.14 | Both | 500 | 2 | HRCU-A-CB (Split System: Heat Pump with Remote Outdoor Unit-Air-Source) | Both
215319085 | Central Heat Pump | TEMPSTAR | D5CUHAH24AAK |  |  | D5FUHAH24XAK |  | 24000 |  |  | 18.7 | 10 | 24000 |  |  | 20600 | 86% | 2.14 | Both | 500 | 2 | HRCU-A-CB (Split System: Heat Pump with Remote Outdoor Unit-Air-Source) | Both
216891798 | Central Heat Pump | FRIEDRICH | RD18AY36AJVC |  |  | RCFY3624MTANM | FR951V0855A21M4 | 32400 |  |  | 19 | 10 | 32400 |  |  | 28000 | 86% | 2.1 | Both | 675 | 2.7 | HRCU-A-CB (Split System: Heat Pump with Remote Outdoor Unit-Air-Source) | Both
216892041 | Central Heat Pump | SURE | RD18AY36AJVC |  |  | TCFY3624MTANM | S951V0855A21M4 | 32400 |  |  | 19 | 10 | 32400 |  |  | 28000 | 86% | 2.1 | Both | 675 | 2.7 | HRCU-A-CB (Split System: Heat Pump with Remote Outdoor Unit-Air-Source) | Both
216891289 | Central Heat Pump | FRIEDRICH | RD18AY36AJVC |  |  | RCFY3621MTANM | FR97MV0855A21DH | 32600 |  |  | 19 | 10 | 32600 |  |  | 27800 | 85% | 2.1 | Both | 680 | 2.72 | HRCU-A-CB (Split System: Heat Pump with Remote Outdoor Unit-Air-Source) | Both
216891252 | Central Heat Pump | RHEEM | RD18AY36AJVC |  |  | RCFY3621MTANM | R951V0705A21UHU | 32600 |  |  | 19 | 10 | 32600 |  |  | 27800 | 85% | 2.1 | Both | 680 | 2.72 | HRCU-A-CB (Split System: Heat Pump with Remote Outdoor Unit-Air-Source) | Both
216891309 | Central Heat Pump | RUUD | RD18AY36AJVC |  |  | RCFY3621MTANM | R951V0705A21UHU | 32600 |  |  | 19 | 10 | 32600 |  |  | 27800 | 85% | 2.1 | Both | 680 | 2.72 | HRCU-A-CB (Split System: Heat Pump with Remote Outdoor Unit-Air-Source) | Both
216445236 | Central Heat Pump | YISO | YOHA2-36CB |  |  | YAHA2-36CB |  | 34200 |  |  | 19 | 10 | 36000 |  |  | 25200 | 70% | 2 | Both | 712.5 | 2.85 | HRCU-A-CB (Split System: Heat Pump with Remote Outdoor Unit-Air-Source) | Both
216570877 | Central Heat Pump | AMERICAN STANDARD | 5A6V0X24A1 |  |  | 5PX*B006AS3 | S8V2B060M4PDB | 22000 |  |  | 21.4 | 10 | 22400 |  |  | 18100 | 81% | 2.2 | Both | 457.5 | 1.83 | HRCU-A-CB (Split System: Heat Pump with Remote Outdoor Unit-Air-Source) | Both
216612214 | Central Heat Pump | AMERICAN STANDARD | 5A6V0X24A1 |  |  | 5TXCB006AS3 | S9V2B060U4VSB+LRP | 22200 |  |  | 21.4 | 10 | 22600 |  |  | 18200 | 81% | 2.2 | Both | 462.5 | 1.85 | HRCU-A-CB (Split System: Heat Pump with Remote Outdoor Unit-Air-Source) | Both
216570875 | Central Heat Pump | AMERICAN STANDARD | 5A6V0X24A1 |  |  | 5PX*B006AS3 | *UHMB080CCV3+LRP | 22200 |  |  | 22.4 | 10 | 22400 |  |  | 17700 | 79% | 2.2 | Both | 462.5 | 1.85 | HRCU-A-CB (Split System: Heat Pump with Remote Outdoor Unit-Air-Source) | Both
216620320 | Central Heat Pump | YISO | YOHA2-60CB |  |  | YAHA2-36CB |  | 35200 |  |  | 19 | 10 | 35200 |  |  | 35200 | 100% | 1.9 | Both | 732.5 | 2.93 | HRCU-A-CB (Split System: Heat Pump with Remote Outdoor Unit-Air-Source) | Both
216440113 | Central Heat Pump | AMERICAN STANDARD | 5A6V0X36A1 |  |  | 5TAMXD05AV41 |  | 35400 |  |  | 20.4 | 10 | 33000 |  |  | 24600 | 75% | 2.1 | Both | 737.5 | 2.95 | HRCU-A-CB (Split System: Heat Pump with Remote Outdoor Unit-Air-Source) | Both
216453140 | Central Heat Pump | AMERICAN STANDARD | 5A6V0X36A1 |  |  | 5TXCD010AS3 | S8V2D120M5PCB | 36200 |  |  | 20.8 | 10 | 32000 |  |  | 24600 | 77% | 2.2 | Both | 755 | 3.02 | HRCU-A-CB (Split System: Heat Pump with Remote Outdoor Unit-Air-Source) | Both
216551727 | Central Heat Pump | FRIEDRICH | FRP19AY24AJVC |  |  | RCFY2421HEAAM | FR97MV0703A17DH | 22800 |  |  | 21 | 10 | 22800 |  |  | 18500 | 81% | 1.8 | Both | 475 | 1.9 | HRCU-A-CB (Split System: Heat Pump with Remote Outdoor Unit-Air-Source) | Both
216051029 | Central Heat Pump | RUUD | UP19AY24AJVC |  |  | RCFY2421HEAAM | U97MV0855A21DHS | 22800 |  |  | 21 | 10 | 22800 |  |  | 18400 | 81% | 1.8 | Both | 475 | 1.9 | HRCU-A-CB (Split System: Heat Pump with Remote Outdoor Unit-Air-Source) | Both
216051021 | Central Heat Pump | RUUD | UP19AY24AJVC |  |  | RCFY2421HEAAM | U98MV1005A21UPS | 22800 |  |  | 21 | 10 | 22800 |  |  | 18500 | 81% | 1.8 | Both | 475 | 1.9 | HRCU-A-CB (Split System: Heat Pump with Remote Outdoor Unit-Air-Source) | Both
216050991 | Central Heat Pump | RUUD | UP19AY24AJVC |  |  | RCFY2421HEAAM | R951V0403A17M4 | 22800 |  |  | 21 | 10 | 22800 |  |  | 18500 | 81% | 1.8 | Both | 475 | 1.9 | HRCU-A-CB (Split System: Heat Pump with Remote Outdoor Unit-Air-Source) | Both
215319153 | Central Heat Pump | AIRQUEST | D5CUHAH18AAK |  |  | D5FUHAH24XAK |  | 18000 |  |  | 19 | 10.2 | 18000 |  |  | 18600 | 103% | 2.12 | Both | 375 | 1.5 | HRCU-A-CB (Split System: Heat Pump with Remote Outdoor Unit-Air-Source) | Both
215588426 | Central Heat Pump | BRYANT HEATING AND COOLING SYSTEMS | 291VAN054**AA* |  |  | CAA**6024AM*+UI | 83*CB60080C21*** | 49500 |  |  | 19.5 | 10.5 | 52000 |  |  | 52500 | 101% | 1.98 | Both | 1032.5 | 4.13 | HRCU-A-CB (Split System: Heat Pump with Remote Outdoor Unit-Air-Source) | Both
215588425 | Central Heat Pump | CARRIER | 27VNA154A*030* |  |  | CAA**6024AM*+UI | 58CU*B080C21**20 | 49500 |  |  | 19.5 | 10.5 | 52000 |  |  | 52500 | 101% | 1.98 | Both | 1032.5 | 4.13 | HRCU-A-CB (Split System: Heat Pump with Remote Outdoor Unit-Air-Source) | Both
215449746 | Central Heat Pump | Breeze33 | BZ33-INV30OUT2-454-G3-J |  |  | BZ33-AHU30-454-G3-J |  | 30000 |  |  | 17.2 | 10.8 | 33000 |  |  | 33200 | 101% | 1.97 | Both | 625 | 2.5 | HRCU-A-CB (Split System: Heat Pump with Remote Outdoor Unit-Air-Source) | Both
215319070 | Central Heat Pump | MIDEA | D5CUHAH30AAK |  |  | D5FUHAH36XAK |  | 30000 |  |  | 17.2 | 10.8 | 33000 |  |  | 33200 | 101% | 1.97 | Both | 625 | 2.5 | HRCU-A-CB (Split System: Heat Pump with Remote Outdoor Unit-Air-Source) | Both
216763454 | Central Heat Pump | TRANE | 5TWR7024A1 |  |  | 5PX*CD05AS3 |  | 23000 |  |  | 16 | 8.1 | 22600 |  |  | 17600 | 78% | 1.8 | Both | 480 | 1.92 | HRCU-A-C (Split System: Heat Pump with Remote Outdoor Unit with No Indoor Fan --Air Source) | No
216763927 | Central Heat Pump | TRANE | 5TWR7048A1 |  |  | 5PX*C009AS3 |  | 43000 |  |  | 16 | 9 | 44500 |  |  | 32600 | 73% | 2.1 | Both | 895 | 3.58 | HRCU-A-C (Split System: Heat Pump with Remote Outdoor Unit with No Indoor Fan --Air Source) | No
216763974 | Central Heat Pump | AMERICAN STANDARD | 5A6H7048A1 |  |  | 5PX*D010AS3 |  | 43500 |  |  | 16 | 9 | 44500 |  |  | 32800 | 74% | 2.1 | Both | 907.5 | 3.63 | HRCU-A-C (Split System: Heat Pump with Remote Outdoor Unit with No Indoor Fan --Air Source) | No
216764977 | Central Heat Pump | TRANE | 5TWX7036A1 |  |  | 5PX*CD05AS3 | S8X2C080M5PSC | 32800 |  |  | 17.1 | 8.1 | 33400 |  |  | 24400 | 73% | 1.9 | Both | 682.5 | 2.73 | HRCU-A-CB (Split System: Heat Pump with Remote Outdoor Unit-Air-Source) | No
215588533 | Central Heat Pump | CARRIER | 27VNA154A*030* |  |  | CVAVA6024XMA*+UI | 58CU*B080C21**20 | 52500 |  |  | 19.5 | 8.1 | 52000 |  |  | 45500 | 88% | 1.9 | Both | 1095 | 4.38 | HRCU-A-CB (Split System: Heat Pump with Remote Outdoor Unit-Air-Source) | No
216763422 | Central Heat Pump | TRANE | 5TWR7024A1 |  |  | 5PX*BD04AS3 | S9V2B080D4VSB | 23200 |  |  | 17.1 | 8.1 | 22200 |  |  | 17100 | 77% | 1.8 | Both | 482.5 | 1.93 | HRCU-A-CB (Split System: Heat Pump with Remote Outdoor Unit-Air-Source) | No
216763424 | Central Heat Pump | TRANE | 5TWR7024A1 |  |  | 5PX*BD04AS3 | S9V2B080D4PSC | 23200 |  |  | 17.1 | 8.1 | 22200 |  |  | 17100 | 77% | 1.8 | Both | 482.5 | 1.93 | HRCU-A-CB (Split System: Heat Pump with Remote Outdoor Unit-Air-Source) | No
215588544 | Central Heat Pump | BRYANT HEATING AND COOLING SYSTEMS | 291VAN054**AA* |  |  | CVAVA6121XMA*+UI | 83*CB36040C17*** | 52000 |  |  | 19.5 | 8.1 | 52000 |  |  | 44500 | 86% | 1.9 | Both | 1082.5 | 4.33 | HRCU-A-CB (Split System: Heat Pump with Remote Outdoor Unit-Air-Source) | No
216766981 | Central Heat Pump | TRANE | 5TWX7036A1 |  |  | 5PX*CD05AS3 | S8V2C100M5PCB | 32800 |  |  | 16 | 8.2 | 33400 |  |  | 24600 | 74% | 1.99 | Both | 682.5 | 2.73 | HRCU-A-CB (Split System: Heat Pump with Remote Outdoor Unit-Air-Source) | No
216764620 | Central Heat Pump | AMERICAN STANDARD | 5A6H7036A1 |  |  | 5PX*BD04AS3 | S8X2B080M4PTC | 32600 |  |  | 17.1 | 8.2 | 33400 |  |  | 24400 | 73% | 1.9 | Both | 680 | 2.72 | HRCU-A-CB (Split System: Heat Pump with Remote Outdoor Unit-Air-Source) | No
216764616 | Central Heat Pump | AMERICAN STANDARD | 5A6H7036A1 |  |  | 5PX*BD04AS3 | S8X1B060M4PTC | 32600 |  |  | 17.1 | 8.2 | 33400 |  |  | 24400 | 73% | 1.9 | Both | 680 | 2.72 | HRCU-A-CB (Split System: Heat Pump with Remote Outdoor Unit-Air-Source) | No
216763637 | Central Heat Pump | AMERICAN STANDARD | 5A6H7036A1 |  |  | 5PX*BD04AS3 | S8X1B060M4PSC | 32600 |  |  | 17.1 | 8.2 | 33400 |  |  | 24400 | 73% | 1.9 | Both | 680 | 2.72 | HRCU-A-CB (Split System: Heat Pump with Remote Outdoor Unit-Air-Source) | No
216766199 | Central Heat Pump | AMERICAN STANDARD | 5A6H7036A1 |  |  | 5PX*CD05AS3 | S8V2C080M5PCB | 32800 |  |  | 16 | 8.2 | 33400 |  |  | 24600 | 74% | 2 | Both | 682.5 | 2.73 | HRCU-A-CB (Split System: Heat Pump with Remote Outdoor Unit-Air-Source) | No
216766924 | Central Heat Pump | TRANE | 5TWX7036A1 |  |  | 5PX*BD04AS3+P0V0B000M40SD |  | 32800 |  |  | 16 | 8.2 | 33200 |  |  | 24400 | 73% | 1.99 | Both | 682.5 | 2.73 | HRCU-A-CB (Split System: Heat Pump with Remote Outdoor Unit-Air-Source) | No
216766987 | Central Heat Pump | TRANE | 5TWX7036A1 |  |  | 5PX*CD05AS3+P0V0C000M50SD |  | 33200 |  |  | 16.5 | 8.2 | 33200 |  |  | 24400 | 73% | 2.01 | Both | 692.5 | 2.77 | HRCU-A-CB (Split System: Heat Pump with Remote Outdoor Unit-Air-Source) | No
216763722 | Central Heat Pump | TRANE | 5TWR7036A1 |  |  | 5PX*CD05AS3 | S9V2C100D4VSB | 32600 |  |  | 17.1 | 8.2 | 33400 |  |  | 24400 | 73% | 1.9 | Both | 680 | 2.72 | HRCU-A-CB (Split System: Heat Pump with Remote Outdoor Unit-Air-Source) | No
216764682 | Central Heat Pump | AMERICAN STANDARD | 5A6H7036A1 |  |  | 5PX*CD05AS3 | S8X2C080M5PSC | 32800 |  |  | 17.1 | 8.2 | 33400 |  |  | 24400 | 73% | 2 | Both | 682.5 | 2.73 | HRCU-A-CB (Split System: Heat Pump with Remote Outdoor Unit-Air-Source) | No
216769899 | Central Heat Pump | AMERICAN STANDARD | 5A6H7036A1 |  |  | 5PX*B004AS3 | *UHMB080CCV3 | 32000 |  |  | 16 | 8.5 | 32200 |  |  | 23800 | 74% | 2.11 | Both | 667.5 | 2.67 | HRCU-A-CB (Split System: Heat Pump with Remote Outdoor Unit-Air-Source) | No
216766886 | Central Heat Pump | TRANE | 5TWX7036A1 |  |  | 5PX*B004AS3 | S9X1B060U4PSB | 32000 |  |  | 16 | 8.5 | 32200 |  |  | 23800 | 74% | 2.09 | Both | 667.5 | 2.67 | HRCU-A-CB (Split System: Heat Pump with Remote Outdoor Unit-Air-Source) | No
216767032 | Central Heat Pump | TRANE | 5TWX7036A1 |  |  | 5TXCB004AS3 | S8V2B060M4PCB | 32000 |  |  | 16 | 8.5 | 32200 |  |  | 24000 | 75% | 2.09 | Both | 667.5 | 2.67 | HRCU-A-CB (Split System: Heat Pump with Remote Outdoor Unit-Air-Source) | No
216766022 | Central Heat Pump | TRANE | 5TWR7036A1 |  |  | 5PX*B004AS3+P0V0A000M30SD |  | 31600 |  |  | 16 | 8.5 | 31600 |  |  | 23800 | 75% | 2.08 | Both | 657.5 | 2.63 | HRCU-A-CB (Split System: Heat Pump with Remote Outdoor Unit-Air-Source) | No
216766933 | Central Heat Pump | TRANE | 5TWX7036A1 |  |  | 5PX*BD06AS3 | S8V2B080M4PCB | 32400 |  |  | 16 | 8.5 | 33000 |  |  | 24200 | 73% | 2.04 | Both | 675 | 2.7 | HRCU-A-CB (Split System: Heat Pump with Remote Outdoor Unit-Air-Source) | No
216766120 | Central Heat Pump | TRANE | 5TWR7036A1 |  |  | 5PX*BD06AS3 | S8V2A040M3PCB | 32600 |  |  | 16 | 8.5 | 33200 |  |  | 24400 | 73% | 2.05 | Both | 680 | 2.72 | HRCU-A-CB (Split System: Heat Pump with Remote Outdoor Unit-Air-Source) | No
216770116 | Central Heat Pump | TRANE | 5TWX7048A1 |  |  | 5TAM5D06AC41 |  | 43500 |  |  | 16 | 8.5 | 43500 |  |  | 31800 | 73% | 2.16 | Both | 907.5 | 3.63 | HRCU-A-CB (Split System: Heat Pump with Remote Outdoor Unit-Air-Source) | No
216766996 | Central Heat Pump | TRANE | 5TWX7036A1 |  |  | 5PX*CD07AS3 | S8V2C080M5PCB | 33400 |  |  | 16.5 | 8.5 | 33400 |  |  | 24400 | 73% | 2.1 | Both | 695 | 2.78 | HRCU-A-CB (Split System: Heat Pump with Remote Outdoor Unit-Air-Source) | No
216764268 | Central Heat Pump | TRANE | 5TWX7036A1 |  |  | 5PX*BD06AS3 | *DHMB080CCV3 | 32800 |  |  | 17.1 | 8.5 | 33200 |  |  | 24400 | 73% | 2 | Both | 682.5 | 2.73 | HRCU-A-CB (Split System: Heat Pump with Remote Outdoor Unit-Air-Source) | No
216770089 | Central Heat Pump | TRANE | 5TWX7024A1 |  |  | 5PX*CD07AS3 | *DHMC100CCV4 | 23400 |  |  | 17.1 | 8.5 | 22000 |  |  | 17100 | 78% | 1.92 | Both | 487.5 | 1.95 | HRCU-A-CB (Split System: Heat Pump with Remote Outdoor Unit-Air-Source) | No
216770092 | Central Heat Pump | TRANE | 5TWX7024A1 |  |  | 5TAMXC03AV31 |  | 23800 |  |  | 17.1 | 8.5 | 22000 |  |  | 17200 | 78% | 1.95 | Both | 495 | 1.98 | HRCU-A-CB (Split System: Heat Pump with Remote Outdoor Unit-Air-Source) | No
216766844 | Central Heat Pump | TRANE | 5TWX7024A1 |  |  | 5PX*BD06AS3 | S9X1B060D3PSB | 23800 |  |  | 17.5 | 8.5 | 22200 |  |  | 17400 | 78% | 1.97 | Both | 495 | 1.98 | HRCU-A-CB (Split System: Heat Pump with Remote Outdoor Unit-Air-Source) | No
216764215 | Central Heat Pump | TRANE | 5TWX7024A1 |  |  | 5TXCC005AS3 | *DHMC100CCV4 | 21800 |  |  | 16 | 8.7 | 21200 |  |  | 16900 | 80% | 1.9 | Both | 455 | 1.82 | HRCU-A-CB (Split System: Heat Pump with Remote Outdoor Unit-Air-Source) | No
216763380 | Central Heat Pump | TRANE | 5TWR7024A1 |  |  | 5PX*B004AS3 | S9V2B080D4VSB | 21600 |  |  | 16.5 | 8.7 | 21200 |  |  | 16900 | 80% | 1.9 | Both | 450 | 1.8 | HRCU-A-CB (Split System: Heat Pump with Remote Outdoor Unit-Air-Source) | No
216763523 | Central Heat Pump | AMERICAN STANDARD | 5A6H7024A1 |  |  | 5TXCB004AS3 | S9V2B040D3PSC | 21800 |  |  | 16.5 | 8.7 | 21200 |  |  | 16900 | 80% | 1.9 | Both | 455 | 1.82 | HRCU-A-CB (Split System: Heat Pump with Remote Outdoor Unit-Air-Source) | No
216769950 | Central Heat Pump | TRANE | 5TWR7036A1 |  |  | 5TXCC005AS3 | S8X1C080M5PTC | 32600 |  |  | 16.5 | 8.7 | 32400 |  |  | 24000 | 74% | 2.14 | Both | 680 | 2.72 | HRCU-A-CB (Split System: Heat Pump with Remote Outdoor Unit-Air-Source) | No
216770041 | Central Heat Pump | AMERICAN STANDARD | 5A6H7048A1 |  |  | 5TXCD008AS3 | S8X1C100M5PTC | 43500 |  |  | 16.5 | 8.7 | 45000 |  |  | 33000 | 73% | 2.21 | Both | 907.5 | 3.63 | HRCU-A-CB (Split System: Heat Pump with Remote Outdoor Unit-Air-Source) | No
216770040 | Central Heat Pump | TRANE | 5TWR7048A1 |  |  | 5TXCD008AS3 | S8X1C100M5PTC | 43500 |  |  | 16.5 | 8.7 | 45000 |  |  | 33000 | 73% | 2.21 | Both | 907.5 | 3.63 | HRCU-A-CB (Split System: Heat Pump with Remote Outdoor Unit-Air-Source) | No
216763575 | Central Heat Pump | AMERICAN STANDARD | 5A6H7036A1 |  |  | 5PX*B004AS3 | L8V1B080U4VSB | 32000 |  |  | 17 | 8.7 | 32200 |  |  | 24000 | 75% | 2.1 | Both | 667.5 | 2.67 | HRCU-A-CB (Split System: Heat Pump with Remote Outdoor Unit-Air-Source) | No
216763588 | Central Heat Pump | TRANE | 5TWR7036A1 |  |  | 5PX*B004AS3 | S9V2B040U3VSB | 32000 |  |  | 17.1 | 8.7 | 32200 |  |  | 24000 | 75% | 2.1 | Both | 667.5 | 2.67 | HRCU-A-CB (Split System: Heat Pump with Remote Outdoor Unit-Air-Source) | No
216763595 | Central Heat Pump | AMERICAN STANDARD | 5A6H7036A1 |  |  | 5PX*B004AS3 | S8X1B060M4PSC | 32400 |  |  | 17.1 | 8.7 | 32400 |  |  | 24000 | 74% | 2.1 | Both | 675 | 2.7 | HRCU-A-CB (Split System: Heat Pump with Remote Outdoor Unit-Air-Source) | No
216764658 | Central Heat Pump | AMERICAN STANDARD | 5A6H7036A1 |  |  | 5PX*C005AS3 | S8X1C080M5PTC | 33000 |  |  | 17.1 | 8.7 | 32800 |  |  | 24200 | 74% | 2.1 | Both | 687.5 | 2.75 | HRCU-A-CB (Split System: Heat Pump with Remote Outdoor Unit-Air-Source) | No
216764657 | Central Heat Pump | TRANE | 5TWR7036A1 |  |  | 5PX*C005AS3 | S8X1C080M5PTC | 33000 |  |  | 17.1 | 8.7 | 32800 |  |  | 24200 | 74% | 2.1 | Both | 687.5 | 2.75 | HRCU-A-CB (Split System: Heat Pump with Remote Outdoor Unit-Air-Source) | No
216764635 | Central Heat Pump | TRANE | 5TWR7036A1 |  |  | 5PX*BD06AS3 | S8X1B080M4PTC | 33600 |  |  | 17.1 | 8.7 | 33600 |  |  | 24800 | 74% | 2.1 | Both | 700 | 2.8 | HRCU-A-CB (Split System: Heat Pump with Remote Outdoor Unit-Air-Source) | No
216763660 | Central Heat Pump | TRANE | 5TWR7036A1 |  |  | 5PX*BD06AS3 | S8X1B080M4PSC | 33600 |  |  | 17.1 | 8.7 | 33600 |  |  | 24800 | 74% | 2.1 | Both | 700 | 2.8 | HRCU-A-CB (Split System: Heat Pump with Remote Outdoor Unit-Air-Source) | No
216766884 | Central Heat Pump | TRANE | 5TWX7024A1 |  |  | 5TXCB006AS3 | S9X1B060D3PSB | 22200 |  |  | 16 | 8.7 | 21200 |  |  | 16900 | 80% | 2 | Both | 462.5 | 1.85 | HRCU-A-CB (Split System: Heat Pump with Remote Outdoor Unit-Air-Source) | No
216766883 | Central Heat Pump | TRANE | 5TWX7024A1 |  |  | 5TXCB006AS3 | S9X1B040D3PSB | 22400 |  |  | 16 | 8.7 | 21200 |  |  | 17000 | 80% | 2 | Both | 467.5 | 1.87 | HRCU-A-CB (Split System: Heat Pump with Remote Outdoor Unit-Air-Source) | No
216766882 | Central Heat Pump | TRANE | 5TWX7024A1 |  |  | 5TXCB006AS3 | S9V2B040D3VSB | 22600 |  |  | 16 | 8.7 | 21400 |  |  | 17100 | 80% | 2.03 | Both | 470 | 1.88 | HRCU-A-CB (Split System: Heat Pump with Remote Outdoor Unit-Air-Source) | No
216769955 | Central Heat Pump | AMERICAN STANDARD | 5A6H7036A1 |  |  | 5TXCC005AS3 | S9V2C100U4VSB | 32200 |  |  | 16 | 8.7 | 32200 |  |  | 23800 | 74% | 2.12 | Both | 670 | 2.68 | HRCU-A-CB (Split System: Heat Pump with Remote Outdoor Unit-Air-Source) | No
216766123 | Central Heat Pump | AMERICAN STANDARD | 5A6H7036A1 |  |  | 5PX*C005AS3 | S8V2C100M5PCB | 32600 |  |  | 16 | 8.7 | 32400 |  |  | 24000 | 74% | 2.13 | Both | 680 | 2.72 | HRCU-A-CB (Split System: Heat Pump with Remote Outdoor Unit-Air-Source) | No
216766345 | Central Heat Pump | AMERICAN STANDARD | 5A6H7036A1 |  |  | 5TXCC005AS3 | S8V2C080M5PCB | 32600 |  |  | 16 | 8.7 | 32600 |  |  | 24200 | 74% | 2.13 | Both | 680 | 2.72 | HRCU-A-CB (Split System: Heat Pump with Remote Outdoor Unit-Air-Source) | No
216766122 | Central Heat Pump | TRANE | 5TWR7036A1 |  |  | 5PX*C005AS3 | S8V2C100M5PCB | 32600 |  |  | 16 | 8.7 | 32400 |  |  | 24000 | 74% | 2.13 | Both | 680 | 2.72 | HRCU-A-CB (Split System: Heat Pump with Remote Outdoor Unit-Air-Source) | No
216766318 | Central Heat Pump | TRANE | 5TWR7036A1 |  |  | 5TXCB006AS3 | S8V2A040M3PCB | 32800 |  |  | 16 | 8.7 | 32600 |  |  | 24200 | 74% | 2.14 | Both | 682.5 | 2.73 | HRCU-A-CB (Split System: Heat Pump with Remote Outdoor Unit-Air-Source) | No
216766056 | Central Heat Pump | TRANE | 5TWR7036A1 |  |  | 5PX*B006AS3+P0V0A000M30SD |  | 33000 |  |  | 16 | 8.7 | 32400 |  |  | 24000 | 74% | 2.15 | Both | 687.5 | 2.75 | HRCU-A-CB (Split System: Heat Pump with Remote Outdoor Unit-Air-Source) | No
216766497 | Central Heat Pump | AMERICAN STANDARD | 5A6H7048A1 |  |  | 5PX*D008AS3 | S8V2C100M5PCB | 43000 |  |  | 16 | 8.7 | 44500 |  |  | 32600 | 73% | 2.22 | Both | 895 | 3.58 | HRCU-A-CB (Split System: Heat Pump with Remote Outdoor Unit-Air-Source) | No
216766597 | Central Heat Pump | AMERICAN STANDARD | 5A6H7048A1 |  |  | 5TXCD008AS3 | S8V2C080M5PCB | 43500 |  |  | 16 | 8.7 | 45000 |  |  | 32800 | 73% | 2.21 | Both | 907.5 | 3.63 | HRCU-A-CB (Split System: Heat Pump with Remote Outdoor Unit-Air-Source) | No
216766548 | Central Heat Pump | TRANE | 5TWR7048A1 |  |  | 5PX*DD10AS3 | S9V2D120D5VSB | 43500 |  |  | 16 | 8.7 | 44500 |  |  | 32400 | 73% | 2.2 | Both | 907.5 | 3.63 | HRCU-A-CB (Split System: Heat Pump with Remote Outdoor Unit-Air-Source) | No
216767134 | Central Heat Pump | TRANE | 5TWX7048A1 |  |  | 5PX*D010AS3 | S9V2C080U5VSB | 43500 |  |  | 16 | 8.7 | 43500 |  |  | 31800 | 73% | 2.2 | Both | 907.5 | 3.63 | HRCU-A-CB (Split System: Heat Pump with Remote Outdoor Unit-Air-Source) | No
216765979 | Central Heat Pump | AMERICAN STANDARD | 5A6H7024A1 |  |  | 5TXCB006AS3 | S9X1B040D3PSB | 22400 |  |  | 16.5 | 8.7 | 21200 |  |  | 17000 | 80% | 2.01 | Both | 467.5 | 1.87 | HRCU-A-CB (Split System: Heat Pump with Remote Outdoor Unit-Air-Source) | No
216766354 | Central Heat Pump | TRANE | 5TWR7036A1 |  |  | 5TXCC005AS3+P0V0C000M50SD |  | 32800 |  |  | 16.5 | 8.7 | 32400 |  |  | 24000 | 74% | 2.16 | Both | 682.5 | 2.73 | HRCU-A-CB (Split System: Heat Pump with Remote Outdoor Unit-Air-Source) | No
216767060 | Central Heat Pump | TRANE | 5TWX7036A1 |  |  | 5TXCC005AS3+P0V0C000M50SD |  | 32800 |  |  | 16.5 | 8.7 | 32400 |  |  | 24000 | 74% | 2.15 | Both | 682.5 | 2.73 | HRCU-A-CB (Split System: Heat Pump with Remote Outdoor Unit-Air-Source) | No
216767052 | Central Heat Pump | TRANE | 5TWX7036A1 |  |  | 5TXCB006AS3 | S8V2B060M4PCB | 33200 |  |  | 16.5 | 8.7 | 32600 |  |  | 24000 | 74% | 2.15 | Both | 692.5 | 2.77 | HRCU-A-CB (Split System: Heat Pump with Remote Outdoor Unit-Air-Source) | No
216766097 | Central Heat Pump | AMERICAN STANDARD | 5A6H7036A1 |  |  | 5PX*BD06AS3+P0V0B000M40SD |  | 33600 |  |  | 16.5 | 8.7 | 33200 |  |  | 24400 | 73% | 2.13 | Both | 700 | 2.8 | HRCU-A-CB (Split System: Heat Pump with Remote Outdoor Unit-Air-Source) | No
216766332 | Central Heat Pump | TRANE | 5TWR7036A1 |  |  | 5TXCB006AS3 | S9X1B060U4PSB | 33600 |  |  | 16.5 | 8.7 | 32800 |  |  | 24200 | 74% | 2.18 | Both | 700 | 2.8 | HRCU-A-CB (Split System: Heat Pump with Remote Outdoor Unit-Air-Source) | No
216766222 | Central Heat Pump | TRANE | 5TWR7036A1 |  |  | 5PX*CD07AS3 | S8V2C080M5PCB | 33800 |  |  | 16.5 | 8.7 | 33400 |  |  | 24600 | 74% | 2.12 | Both | 705 | 2.82 | HRCU-A-CB (Split System: Heat Pump with Remote Outdoor Unit-Air-Source) | No
216766515 | Central Heat Pump | AMERICAN STANDARD | 5A6H7048A1 |  |  | 5PX*D010AS3 | S9V2C100U5VSB | 43000 |  |  | 16.5 | 8.7 | 44000 |  |  | 32000 | 73% | 2.21 | Both | 895 | 3.58 | HRCU-A-CB (Split System: Heat Pump with Remote Outdoor Unit-Air-Source) | No
216766573 | Central Heat Pump | AMERICAN STANDARD | 5A6H7048A1 |  |  | 5TXCC009AS3 | S8V2C100M5PCB | 43500 |  |  | 16.5 | 8.7 | 44000 |  |  | 32000 | 73% | 2.21 | Both | 907.5 | 3.63 | HRCU-A-CB (Split System: Heat Pump with Remote Outdoor Unit-Air-Source) | No
216766558 | Central Heat Pump | TRANE | 5TWR7048A1 |  |  | 5TXCC009AS3 | S8V2C080M5PCB | 43500 |  |  | 16.5 | 8.7 | 44000 |  |  | 32200 | 73% | 2.21 | Both | 907.5 | 3.63 | HRCU-A-CB (Split System: Heat Pump with Remote Outdoor Unit-Air-Source) | No
216763345 | Central Heat Pump | AMERICAN STANDARD | 5A6H7024A1 |  |  | 5PX*B004AS3 | L9X1B070U4VSA | 22200 |  |  | 17 | 8.7 | 21400 |  |  | 17000 | 79% | 1.9 | Both | 462.5 | 1.85 | HRCU-A-CB (Split System: Heat Pump with Remote Outdoor Unit-Air-Source) | No
216766862 | Central Heat Pump | TRANE | 5TWX7024A1 |  |  | 5TXCB004AS3+P0V0A000M30SD |  | 23200 |  |  | 17 | 8.7 | 21800 |  |  | 17300 | 79% | 2 | Both | 482.5 | 1.93 | HRCU-A-CB (Split System: Heat Pump with Remote Outdoor Unit-Air-Source) | No
216769996 | Central Heat Pump | TRANE | 5TWR7036A1 |  |  | 5TXCD008AS3 | S8X2D120M5PSC | 33000 |  |  | 17 | 8.7 | 32200 |  |  | 23800 | 74% | 2.17 | Both | 687.5 | 2.75 | HRCU-A-CB (Split System: Heat Pump with Remote Outdoor Unit-Air-Source) | No
216766331 | Central Heat Pump | AMERICAN STANDARD | 5A6H7036A1 |  |  | 5TXCB006AS3 | S9X1B040U3PSB | 33200 |  |  | 17 | 8.7 | 32600 |  |  | 24200 | 74% | 2.17 | Both | 692.5 | 2.77 | HRCU-A-CB (Split System: Heat Pump with Remote Outdoor Unit-Air-Source) | No
216766966 | Central Heat Pump | TRANE | 5TWX7036A1 |  |  | 5PX*C007AS3 | S9V2C100U5VSB | 33600 |  |  | 17 | 8.7 | 32600 |  |  | 24200 | 74% | 2.18 | Both | 700 | 2.8 | HRCU-A-CB (Split System: Heat Pump with Remote Outdoor Unit-Air-Source) | No
216765033 | Central Heat Pump | TRANE | 5TWX7048A1 |  |  | 5PX*CD09AS3 | S8X2C100M5PTC | 43500 |  |  | 17 | 8.7 | 44000 |  |  | 32200 | 73% | 2.1 | Both | 907.5 | 3.63 | HRCU-A-CB (Split System: Heat Pump with Remote Outdoor Unit-Air-Source) | No
216763829 | Central Heat Pump | AMERICAN STANDARD | 5A6H7036A1 |  |  | 5TXCB004AS3 | *UHMB080CCV3 | 32000 |  |  | 17.1 | 8.7 | 32000 |  |  | 23800 | 74% | 2.1 | Both | 667.5 | 2.67 | HRCU-A-CB (Split System: Heat Pump with Remote Outdoor Unit-Air-Source) | No
216763863 | Central Heat Pump | AMERICAN STANDARD | 5A6H7036A1 |  |  | 5TXCB006AS3 | L8V1A060U3VSB | 32600 |  |  | 17.1 | 8.7 | 32200 |  |  | 24000 | 75% | 2.1 | Both | 680 | 2.72 | HRCU-A-CB (Split System: Heat Pump with Remote Outdoor Unit-Air-Source) | No
216763601 | Central Heat Pump | AMERICAN STANDARD | 5A6H7036A1 |  |  | 5PX*B006AS3 | L8V1A060U3VSB | 32600 |  |  | 17.1 | 8.7 | 32200 |  |  | 24000 | 75% | 2.1 | Both | 680 | 2.72 | HRCU-A-CB (Split System: Heat Pump with Remote Outdoor Unit-Air-Source) | No
216764744 | Central Heat Pump | AMERICAN STANDARD | 5A6H7036A1 |  |  | 5TXCB006AS3 | S8X1A040M3PTC | 32800 |  |  | 17.1 | 8.7 | 32400 |  |  | 24000 | 74% | 2.1 | Both | 682.5 | 2.73 | HRCU-A-CB (Split System: Heat Pump with Remote Outdoor Unit-Air-Source) | No
216763866 | Central Heat Pump | AMERICAN STANDARD | 5A6H7036A1 |  |  | 5TXCB006AS3 | L8V1B080U4VSB | 32800 |  |  | 17.1 | 8.7 | 32400 |  |  | 24000 | 74% | 2.1 | Both | 682.5 | 2.73 | HRCU-A-CB (Split System: Heat Pump with Remote Outdoor Unit-Air-Source) | No
216764611 | Central Heat Pump | TRANE | 5TWR7036A1 |  |  | 5PX*B006AS3 | S8X2A040M3PSC | 32800 |  |  | 17.1 | 8.7 | 32400 |  |  | 24000 | 74% | 2.1 | Both | 682.5 | 2.73 | HRCU-A-CB (Split System: Heat Pump with Remote Outdoor Unit-Air-Source) | No
216764743 | Central Heat Pump | TRANE | 5TWR7036A1 |  |  | 5TXCB006AS3 | S8X1A040M3PTC | 32800 |  |  | 17.1 | 8.7 | 32400 |  |  | 24000 | 74% | 2.1 | Both | 682.5 | 2.73 | HRCU-A-CB (Split System: Heat Pump with Remote Outdoor Unit-Air-Source) | No
216764362 | Central Heat Pump | TRANE | 5TWX7036A1 |  |  | 5TXCB006AS3 | L8V1A060U3VSB | 33000 |  |  | 17.1 | 8.7 | 32600 |  |  | 24200 | 74% | 2.1 | Both | 687.5 | 2.75 | HRCU-A-CB (Split System: Heat Pump with Remote Outdoor Unit-Air-Source) | No
216764250 | Central Heat Pump | TRANE | 5TWX7036A1 |  |  | 5PX*B006AS3 | L8V1B080U4VSB | 33000 |  |  | 17.1 | 8.7 | 32600 |  |  | 24200 | 74% | 2.1 | Both | 687.5 | 2.75 | HRCU-A-CB (Split System: Heat Pump with Remote Outdoor Unit-Air-Source) | No
216763764 | Central Heat Pump | TRANE | 5TWR7036A1 |  |  | 5TAM5C04AC31 |  | 33000 |  |  | 17.1 | 8.7 | 33200 |  |  | 24200 | 73% | 2 | Both | 687.5 | 2.75 | HRCU-A-CB (Split System: Heat Pump with Remote Outdoor Unit-Air-Source) | No
216763768 | Central Heat Pump | TRANE | 5TWR7036A1 |  |  | 5TAMXC03AV31 |  | 33200 |  |  | 17.1 | 8.7 | 33200 |  |  | 24400 | 73% | 2 | Both | 692.5 | 2.77 | HRCU-A-CB (Split System: Heat Pump with Remote Outdoor Unit-Air-Source) | No
216770106 | Central Heat Pump | TRANE | 5TWX7036A1 |  |  | 5TAM5D05AC31 |  | 33400 |  |  | 17.1 | 8.7 | 33000 |  |  | 24200 | 73% | 2.16 | Both | 695 | 2.78 | HRCU-A-CB (Split System: Heat Pump with Remote Outdoor Unit-Air-Source) | No
216763664 | Central Heat Pump | TRANE | 5TWR7036A1 |  |  | 5PX*BD06AS3 | S8X1B060M4PSC | 33400 |  |  | 17.1 | 8.7 | 33400 |  |  | 24400 | 73% | 2.1 | Both | 695 | 2.78 | HRCU-A-CB (Split System: Heat Pump with Remote Outdoor Unit-Air-Source) | No
216766145 | Central Heat Pump | AMERICAN STANDARD | 5A6H7036A1 |  |  | 5PX*C007AS3 | S9V2C100U5VSB | 33600 |  |  | 17.1 | 8.7 | 32600 |  |  | 24200 | 74% | 2.19 | Both | 700 | 2.8 | HRCU-A-CB (Split System: Heat Pump with Remote Outdoor Unit-Air-Source) | No
216764686 | Central Heat Pump | AMERICAN STANDARD | 5A6H7036A1 |  |  | 5PX*CD07AS3 | S8X2C080M5PTC | 33800 |  |  | 17.1 | 8.7 | 33400 |  |  | 24400 | 73% | 2.1 | Both | 705 | 2.82 | HRCU-A-CB (Split System: Heat Pump with Remote Outdoor Unit-Air-Source) | No
216763695 | Central Heat Pump | AMERICAN STANDARD | 5A6H7036A1 |  |  | 5PX*C007AS3 | S8X1C080M5PSC | 33800 |  |  | 17.1 | 8.7 | 32600 |  |  | 24200 | 74% | 2.2 | Both | 705 | 2.82 | HRCU-A-CB (Split System: Heat Pump with Remote Outdoor Unit-Air-Source) | No
216764745 | Central Heat Pump | TRANE | 5TWR7036A1 |  |  | 5TXCC007AS3 | S8X2C080M5PSC | 33800 |  |  | 17.1 | 8.7 | 32800 |  |  | 24200 | 74% | 2.2 | Both | 705 | 2.82 | HRCU-A-CB (Split System: Heat Pump with Remote Outdoor Unit-Air-Source) | No
216764981 | Central Heat Pump | TRANE | 5TWX7036A1 |  |  | 5PX*CD07AS3 | S8X2C080M5PSC | 33800 |  |  | 17.1 | 8.7 | 33400 |  |  | 24400 | 73% | 2.1 | Both | 705 | 2.82 | HRCU-A-CB (Split System: Heat Pump with Remote Outdoor Unit-Air-Source) | No
216764695 | Central Heat Pump | TRANE | 5TWR7036A1 |  |  | 5PX*CD07AS3 | S8X1C080M5PTC | 33800 |  |  | 17.1 | 8.7 | 33400 |  |  | 24400 | 73% | 2.1 | Both | 705 | 2.82 | HRCU-A-CB (Split System: Heat Pump with Remote Outdoor Unit-Air-Source) | No
216766230 | Central Heat Pump | TRANE | 5TWR7036A1 |  |  | 5PX*CD09AS3 | S8V2C100M5PCB | 34200 |  |  | 17.1 | 8.7 | 32400 |  |  | 24000 | 74% | 2.17 | Both | 712.5 | 2.85 | HRCU-A-CB (Split System: Heat Pump with Remote Outdoor Unit-Air-Source) | No
216766976 | Central Heat Pump | TRANE | 5TWX7036A1 |  |  | 5PX*C009AS3 | S9V2C080U5VSB | 34200 |  |  | 17.1 | 8.7 | 32200 |  |  | 24000 | 75% | 2.22 | Both | 712.5 | 2.85 | HRCU-A-CB (Split System: Heat Pump with Remote Outdoor Unit-Air-Source) | No
216764987 | Central Heat Pump | TRANE | 5TWX7036A1 |  |  | 5PX*CD09AS3 | S8X2C080M5PTC | 34200 |  |  | 17.1 | 8.7 | 32200 |  |  | 24000 | 75% | 2.1 | Both | 712.5 | 2.85 | HRCU-A-CB (Split System: Heat Pump with Remote Outdoor Unit-Air-Source) | No
216763942 | Central Heat Pump | AMERICAN STANDARD | 5A6H7048A1 |  |  | 5PX*CD09AS3 | S9V2C100D4VSB | 43000 |  |  | 17.1 | 8.7 | 44000 |  |  | 32200 | 73% | 2.1 | Both | 895 | 3.58 | HRCU-A-CB (Split System: Heat Pump with Remote Outdoor Unit-Air-Source) | No
216764770 | Central Heat Pump | AMERICAN STANDARD | 5A6H7048A1 |  |  | 5PX*CD09AS3 | S8X2C080M5PTC | 43500 |  |  | 17.1 | 8.7 | 44000 |  |  | 32000 | 73% | 2.1 | Both | 907.5 | 3.63 | HRCU-A-CB (Split System: Heat Pump with Remote Outdoor Unit-Air-Source) | No
216764778 | Central Heat Pump | AMERICAN STANDARD | 5A6H7048A1 |  |  | 5PX*CD09AS3 | S8X1C080M5PTC | 43500 |  |  | 17.1 | 8.7 | 44000 |  |  | 32000 | 73% | 2.1 | Both | 907.5 | 3.63 | HRCU-A-CB (Split System: Heat Pump with Remote Outdoor Unit-Air-Source) | No
216763937 | Central Heat Pump | TRANE | 5TWR7048A1 |  |  | 5PX*CD09AS3 | S8X1C080M5PSC | 43500 |  |  | 17.1 | 8.7 | 44000 |  |  | 32000 | 73% | 2.1 | Both | 907.5 | 3.63 | HRCU-A-CB (Split System: Heat Pump with Remote Outdoor Unit-Air-Source) | No
216764919 | Central Heat Pump | TRANE | 5TWX7024A1 |  |  | 5TXCB004AS3 | S8X2B080M4PTC | 22600 |  |  | 17.5 | 8.7 | 21600 |  |  | 17000 | 79% | 1.9 | Both | 470 | 1.88 | HRCU-A-CB (Split System: Heat Pump with Remote Outdoor Unit-Air-Source) | No
216764911 | Central Heat Pump | TRANE | 5TWX7024A1 |  |  | 5PX*B004AS3 | S8X2B080M4PTC | 22600 |  |  | 17.5 | 8.7 | 21600 |  |  | 17000 | 79% | 1.9 | Both | 470 | 1.88 | HRCU-A-CB (Split System: Heat Pump with Remote Outdoor Unit-Air-Source) | No
216764942 | Central Heat Pump | TRANE | 5TWX7036A1 |  |  | 5PX*B006AS3 | S8X2B080M4PTC | 32800 |  |  | 17.5 | 8.7 | 32200 |  |  | 24000 | 75% | 2.1 | Both | 682.5 | 2.73 | HRCU-A-CB (Split System: Heat Pump with Remote Outdoor Unit-Air-Source) | No
216764240 | Central Heat Pump | TRANE | 5TWX7036A1 |  |  | 5PX*B006AS3 | S9V2B080U4PSC | 33200 |  |  | 17.5 | 8.7 | 32400 |  |  | 24000 | 74% | 2.1 | Both | 692.5 | 2.77 | HRCU-A-CB (Split System: Heat Pump with Remote Outdoor Unit-Air-Source) | No
216764410 | Central Heat Pump | TRANE | 5TWX7036A1 |  |  | 5TXCC009AS3 | S8X1C080M5PSC | 34200 |  |  | 18 | 8.7 | 32400 |  |  | 24000 | 74% | 2.2 | Both | 712.5 | 2.85 | HRCU-A-CB (Split System: Heat Pump with Remote Outdoor Unit-Air-Source) | No
216767138 | Central Heat Pump | TRANE | 5TWX7048A1 |  |  | 5PX*D010AS3+P0V0C000M50SD |  | 43500 |  |  | 16 | 8.7 | 43500 |  |  | 31800 | 73% | 2.21 | Both | 907.5 | 3.63 | HRCU-A-CB (Split System: Heat Pump with Remote Outdoor Unit-Air-Source) | No
216766534 | Central Heat Pump | TRANE | 5TWR7048A1 |  |  | 5PX*DD10AS3+P0V0D000M50SD |  | 43000 |  |  | 16.5 | 8.7 | 44000 |  |  | 32000 | 73% | 2.22 | Both | 895 | 3.58 | HRCU-A-CB (Split System: Heat Pump with Remote Outdoor Unit-Air-Source) | No
216763348 | Central Heat Pump | TRANE | 5TWR7024A1 |  |  | 5PX*B004AS3 | S8X1B040M2PSC | 22800 |  |  | 17.1 | 8.7 | 21600 |  |  | 17100 | 79% | 1.9 | Both | 475 | 1.9 | HRCU-A-CB (Split System: Heat Pump with Remote Outdoor Unit-Air-Source) | No
216765787 | Central Heat Pump | AMERICAN STANDARD | 5A6H7024A1 |  |  | 5PX*B004AS3 | S9X1B040U3PSB | 23200 |  |  | 17.1 | 8.7 | 21800 |  |  | 17200 | 79% | 2.02 | Both | 482.5 | 1.93 | HRCU-A-CB (Split System: Heat Pump with Remote Outdoor Unit-Air-Source) | No
216765946 | Central Heat Pump | TRANE | 5TWR7024A1 |  |  | 5TXCB004AS3 | S8V2B060M4PCB | 23200 |  |  | 17.1 | 8.7 | 21800 |  |  | 17300 | 79% | 2.02 | Both | 482.5 | 1.93 | HRCU-A-CB (Split System: Heat Pump with Remote Outdoor Unit-Air-Source) | No
216763437 | Central Heat Pump | AMERICAN STANDARD | 5A6H7024A1 |  |  | 5PX*BD06AS3 | S9V2B040D3PSC | 23400 |  |  | 17.1 | 8.7 | 22200 |  |  | 17200 | 77% | 1.9 | Both | 487.5 | 1.95 | HRCU-A-CB (Split System: Heat Pump with Remote Outdoor Unit-Air-Source) | No
216765850 | Central Heat Pump | TRANE | 5TWR7024A1 |  |  | 5PX*B006AS3+P0V0B000M40SD |  | 23400 |  |  | 17.1 | 8.7 | 21600 |  |  | 17100 | 79% | 2.04 | Both | 487.5 | 1.95 | HRCU-A-CB (Split System: Heat Pump with Remote Outdoor Unit-Air-Source) | No
216769885 | Central Heat Pump | AMERICAN STANDARD | 5A6H7024A1 |  |  | 5PX*CD09AS3 | *DHMC100CCV4 | 23600 |  |  | 17.1 | 8.7 | 21400 |  |  | 17000 | 79% | 2.04 | Both | 492.5 | 1.97 | HRCU-A-CB (Split System: Heat Pump with Remote Outdoor Unit-Air-Source) | No
216763435 | Central Heat Pump | AMERICAN STANDARD | 5A6H7024A1 |  |  | 5PX*BD06AS3 | *DHMB080CCV3 | 23600 |  |  | 17.1 | 8.7 | 22200 |  |  | 17300 | 78% | 1.9 | Both | 492.5 | 1.97 | HRCU-A-CB (Split System: Heat Pump with Remote Outdoor Unit-Air-Source) | No
216765991 | Central Heat Pump | AMERICAN STANDARD | 5A6H7024A1 |  |  | 5TXCB006AS3 | S8V2B060M4PCB | 23600 |  |  | 17.1 | 8.7 | 21800 |  |  | 17300 | 79% | 2.05 | Both | 492.5 | 1.97 | HRCU-A-CB (Split System: Heat Pump with Remote Outdoor Unit-Air-Source) | No
216765913 | Central Heat Pump | AMERICAN STANDARD | 5A6H7024A1 |  |  | 5PX*BD06AS3+P0V0A000M30SD |  | 23800 |  |  | 17.1 | 8.7 | 22200 |  |  | 17400 | 78% | 1.98 | Both | 495 | 1.98 | HRCU-A-CB (Split System: Heat Pump with Remote Outdoor Unit-Air-Source) | No
216765903 | Central Heat Pump | AMERICAN STANDARD | 5A6H7024A1 |  |  | 5PX*BD06AS3 | S9V2B040D3VSB | 23800 |  |  | 17.1 | 8.7 | 22200 |  |  | 17400 | 78% | 1.99 | Both | 495 | 1.98 | HRCU-A-CB (Split System: Heat Pump with Remote Outdoor Unit-Air-Source) | No
216765902 | Central Heat Pump | TRANE | 5TWR7024A1 |  |  | 5PX*BD06AS3 | S9V2B040D3VSB | 23800 |  |  | 17.1 | 8.7 | 22200 |  |  | 17400 | 78% | 1.99 | Both | 495 | 1.98 | HRCU-A-CB (Split System: Heat Pump with Remote Outdoor Unit-Air-Source) | No
216766234 | Central Heat Pump | TRANE | 5TWR7036A1 |  |  | 5PX*CD09AS3+P0V0C000M50SD |  | 34400 |  |  | 17.1 | 8.7 | 32200 |  |  | 23800 | 74% | 2.19 | Both | 717.5 | 2.87 | HRCU-A-CB (Split System: Heat Pump with Remote Outdoor Unit-Air-Source) | No
216764910 | Central Heat Pump | TRANE | 5TWX7024A1 |  |  | 5PX*B004AS3 | S8X1B040M2PTC | 22800 |  |  | 17.5 | 8.7 | 21600 |  |  | 17100 | 79% | 1.9 | Both | 475 | 1.9 | HRCU-A-CB (Split System: Heat Pump with Remote Outdoor Unit-Air-Source) | No
216764178 | Central Heat Pump | TRANE | 5TWX7024A1 |  |  | 5TXCB004AS3 | S8X1B060M4PSC | 23000 |  |  | 17.5 | 8.7 | 21600 |  |  | 17100 | 79% | 1.9 | Both | 480 | 1.92 | HRCU-A-CB (Split System: Heat Pump with Remote Outdoor Unit-Air-Source) | No
216766818 | Central Heat Pump | TRANE | 5TWX7024A1 |  |  | 5PX*B006AS3+P0V0B000M40SD |  | 23400 |  |  | 17.1 | 8.7 | 21600 |  |  | 17100 | 79% | 2.03 | Both | 487.5 | 1.95 | HRCU-A-CB (Split System: Heat Pump with Remote Outdoor Unit-Air-Source) | No
216764137 | Central Heat Pump | TRANE | 5TWX7024A1 |  |  | 5PX*B006AS3 | S9V2B080D4VSB | 22000 |  |  | 16.5 | 9 | 21200 |  |  | 17100 | 81% | 2 | Both | 457.5 | 1.83 | HRCU-A-CB (Split System: Heat Pump with Remote Outdoor Unit-Air-Source) | No
216764473 | Central Heat Pump | TRANE | 5TWX7048A1 |  |  | 5TXCD008AS3 | *UHMC100CCV4 | 43500 |  |  | 16.5 | 9 | 45000 |  |  | 32800 | 73% | 2.1 | Both | 907.5 | 3.63 | HRCU-A-CB (Split System: Heat Pump with Remote Outdoor Unit-Air-Source) | No
216764457 | Central Heat Pump | TRANE | 5TWX7048A1 |  |  | 5PX*DD10AS3 | S9V2D120D5PSC | 43500 |  |  | 16.5 | 9 | 44500 |  |  | 32400 | 73% | 2.1 | Both | 907.5 | 3.63 | HRCU-A-CB (Split System: Heat Pump with Remote Outdoor Unit-Air-Source) | No
216765043 | Central Heat Pump | TRANE | 5TWX7048A1 |  |  | 5PX*D008AS3 | S8X1C100M5PTC | 43500 |  |  | 17 | 9 | 45000 |  |  | 33000 | 73% | 2.1 | Both | 907.5 | 3.63 | HRCU-A-CB (Split System: Heat Pump with Remote Outdoor Unit-Air-Source) | No
216763416 | Central Heat Pump | TRANE | 5TWR7024A1 |  |  | 5PX*B006AS3 | S9V2B080D4VSB | 22000 |  |  | 17.1 | 9 | 21200 |  |  | 17100 | 81% | 2 | Both | 457.5 | 1.83 | HRCU-A-CB (Split System: Heat Pump with Remote Outdoor Unit-Air-Source) | No
216763388 | Central Heat Pump | TRANE | 5TWR7024A1 |  |  | 5PX*B006AS3 | S9V2B060D3VSB | 22200 |  |  | 17.1 | 9 | 21400 |  |  | 17200 | 80% | 2 | Both | 462.5 | 1.85 | HRCU-A-CB (Split System: Heat Pump with Remote Outdoor Unit-Air-Source) | No
216763778 | Central Heat Pump | TRANE | 5TWR7036A1 |  |  | 5TEM6B03AV21+TDR |  | 32000 |  |  | 17.1 | 9 | 33600 |  |  | 24400 | 73% | 2.1 | Both | 667.5 | 2.67 | HRCU-A-CB (Split System: Heat Pump with Remote Outdoor Unit-Air-Source) | No
216764811 | Central Heat Pump | TRANE | 5TWR7048A1 |  |  | 5PX*DD10AS3 | S8X2C080M5PTC | 43000 |  |  | 17.1 | 9 | 44500 |  |  | 32600 | 73% | 2.1 | Both | 895 | 3.58 | HRCU-A-CB (Split System: Heat Pump with Remote Outdoor Unit-Air-Source) | No
216763949 | Central Heat Pump | TRANE | 5TWR7048A1 |  |  | 5PX*D008AS3 | S8X1C100M5PSC | 43500 |  |  | 17.1 | 9 | 45000 |  |  | 33000 | 73% | 2.2 | Both | 907.5 | 3.63 | HRCU-A-CB (Split System: Heat Pump with Remote Outdoor Unit-Air-Source) | No
216764084 | Central Heat Pump | AMERICAN STANDARD | 5A6H7060A1 |  |  | 5TEM6D07AV51+TDR |  | 53000 |  |  | 17.1 | 9 | 50500 |  |  | 38000 | 75% | 2.2 | Both | 1105 | 4.42 | HRCU-A-CB (Split System: Heat Pump with Remote Outdoor Unit-Air-Source) | No
216765864 | Central Heat Pump | TRANE | 5TWR7024A1 |  |  | 5PX*B006AS3 | S9V2B040D3VSB | 22200 |  |  | 16 | 9 | 21400 |  |  | 17100 | 80% | 2.05 | Both | 462.5 | 1.85 | HRCU-A-CB (Split System: Heat Pump with Remote Outdoor Unit-Air-Source) | No
216767094 | Central Heat Pump | TRANE | 5TWX7036A1 |  |  | 5TXCD008AS3 | S9X1D120U5PSB | 34000 |  |  | 16 | 9 | 32600 |  |  | 24000 | 74% | 2.2 | Both | 707.5 | 2.83 | HRCU-A-CB (Split System: Heat Pump with Remote Outdoor Unit-Air-Source) | No
216770055 | Central Heat Pump | AMERICAN STANDARD | 5A6H7048A1 |  |  | 5TXCD008AS3 | S9V2C080U5PSC | 43000 |  |  | 16 | 9 | 44500 |  |  | 32600 | 73% | 2.22 | Both | 895 | 3.58 | HRCU-A-CB (Split System: Heat Pump with Remote Outdoor Unit-Air-Source) | No
216766520 | Central Heat Pump | TRANE | 5TWR7048A1 |  |  | 5PX*D010AS3 | S9X1D120U5PSB | 44000 |  |  | 16 | 9 | 44000 |  |  | 32400 | 74% | 2.24 | Both | 917.5 | 3.67 | HRCU-A-CB (Split System: Heat Pump with Remote Outdoor Unit-Air-Source) | No
216766581 | Central Heat Pump | AMERICAN STANDARD | 5A6H7048A1 |  |  | 5TXCD008AS3 | S9V2C080U5VSB | 43000 |  |  | 16.5 | 9 | 44500 |  |  | 32600 | 73% | 2.22 | Both | 895 | 3.58 | HRCU-A-CB (Split System: Heat Pump with Remote Outdoor Unit-Air-Source) | No
216765029 | Central Heat Pump | TRANE | 5TWX7048A1 |  |  | 5PX*C009AS3 | S8X1C080M5PTC | 43500 |  |  | 16.5 | 9 | 44000 |  |  | 32200 | 73% | 2.2 | Both | 907.5 | 3.63 | HRCU-A-CB (Split System: Heat Pump with Remote Outdoor Unit-Air-Source) | No
216766160 | Central Heat Pump | TRANE | 5TWR7036A1 |  |  | 5PX*C007AS3 | S8V2C100M5PCB | 33800 |  |  | 17 | 9 | 32800 |  |  | 24200 | 74% | 2.2 | Both | 705 | 2.82 | HRCU-A-CB (Split System: Heat Pump with Remote Outdoor Unit-Air-Source) | No
216769975 | Central Heat Pump | AMERICAN STANDARD | 5A6H7036A1 |  |  | 5TXCC009AS3 | S8X2C100M5PSC | 34400 |  |  | 17 | 9 | 32600 |  |  | 24200 | 74% | 2.22 | Both | 717.5 | 2.87 | HRCU-A-CB (Split System: Heat Pump with Remote Outdoor Unit-Air-Source) | No
216769976 | Central Heat Pump | TRANE | 5TWR7036A1 |  |  | 5TXCC009AS3 | S8X2C100M5PTC | 34400 |  |  | 17 | 9 | 32600 |  |  | 24200 | 74% | 2.22 | Both | 717.5 | 2.87 | HRCU-A-CB (Split System: Heat Pump with Remote Outdoor Unit-Air-Source) | No
216764449 | Central Heat Pump | TRANE | 5TWX7048A1 |  |  | 5PX*D010AS3 | S9V2C100U4VSB | 43000 |  |  | 17 | 9 | 44000 |  |  | 32000 | 73% | 2.1 | Both | 895 | 3.58 | HRCU-A-CB (Split System: Heat Pump with Remote Outdoor Unit-Air-Source) | No
216763855 | Central Heat Pump | AMERICAN STANDARD | 5A6H7036A1 |  |  | 5TXCB006AS3 | S9V2B080U4PSC | 33400 |  |  | 17.1 | 9 | 32600 |  |  | 24200 | 74% | 2.1 | Both | 695 | 2.78 | HRCU-A-CB (Split System: Heat Pump with Remote Outdoor Unit-Air-Source) | No
216763766 | Central Heat Pump | TRANE | 5TWR7036A1 |  |  | 5TAM5D05AC31 |  | 33400 |  |  | 17.1 | 9 | 33000 |  |  | 24200 | 73% | 2.1 | Both | 695 | 2.78 | HRCU-A-CB (Split System: Heat Pump with Remote Outdoor Unit-Air-Source) | No
216764599 | Central Heat Pump | TRANE | 5TWR7036A1 |  |  | 5PX*B006AS3 | S8X1B060M4PTC | 33600 |  |  | 17.1 | 9 | 32600 |  |  | 24200 | 74% | 2.1 | Both | 700 | 2.8 | HRCU-A-CB (Split System: Heat Pump with Remote Outdoor Unit-Air-Source) | No
216763689 | Central Heat Pump | AMERICAN STANDARD | 5A6H7036A1 |  |  | 5PX*C007AS3 | L8V1C100U5VSB | 33800 |  |  | 17.1 | 9 | 32600 |  |  | 24200 | 74% | 2.2 | Both | 705 | 2.82 | HRCU-A-CB (Split System: Heat Pump with Remote Outdoor Unit-Air-Source) | No
216766387 | Central Heat Pump | AMERICAN STANDARD | 5A6H7036A1 |  |  | 5TXCC007AS3 | S9V2C080U5VSB | 33800 |  |  | 17.1 | 9 | 32600 |  |  | 24200 | 74% | 2.21 | Both | 705 | 2.82 | HRCU-A-CB (Split System: Heat Pump with Remote Outdoor Unit-Air-Source) | No
216766969 | Central Heat Pump | TRANE | 5TWX7036A1 |  |  | 5PX*C007AS3+P0V0C000M50SD |  | 34000 |  |  | 17.1 | 9 | 32600 |  |  | 24000 | 74% | 2.21 | Both | 707.5 | 2.83 | HRCU-A-CB (Split System: Heat Pump with Remote Outdoor Unit-Air-Source) | No
216766407 | Central Heat Pump | AMERICAN STANDARD | 5A6H7036A1 |  |  | 5TXCC009AS3 | S8V2C100M5PCB | 34200 |  |  | 17.1 | 9 | 32400 |  |  | 24000 | 74% | 2.22 | Both | 712.5 | 2.85 | HRCU-A-CB (Split System: Heat Pump with Remote Outdoor Unit-Air-Source) | No
216764031 | Central Heat Pump | TRANE | 5TWR7048A1 |  |  | 5TXCD010AS3 | S9V2C100U4VSB | 43000 |  |  | 17.1 | 9 | 44000 |  |  | 32000 | 73% | 2.2 | Both | 895 | 3.58 | HRCU-A-CB (Split System: Heat Pump with Remote Outdoor Unit-Air-Source) | No
216764766 | Central Heat Pump | AMERICAN STANDARD | 5A6H7048A1 |  |  | 5PX*C009AS3 | S8X1C080M5PTC | 43500 |  |  | 17.1 | 9 | 44000 |  |  | 32200 | 73% | 2.2 | Both | 907.5 | 3.63 | HRCU-A-CB (Split System: Heat Pump with Remote Outdoor Unit-Air-Source) | No
216763983 | Central Heat Pump | TRANE | 5TWR7048A1 |  |  | 5PX*DD10AS3 | S9V2D120D5PSC | 43500 |  |  | 17.1 | 9 | 44500 |  |  | 32400 | 73% | 2.2 | Both | 907.5 | 3.63 | HRCU-A-CB (Split System: Heat Pump with Remote Outdoor Unit-Air-Source) | No
216764765 | Central Heat Pump | TRANE | 5TWR7048A1 |  |  | 5PX*C009AS3 | S8X1C080M5PTC | 43500 |  |  | 17.1 | 9 | 44000 |  |  | 32200 | 73% | 2.2 | Both | 907.5 | 3.63 | HRCU-A-CB (Split System: Heat Pump with Remote Outdoor Unit-Air-Source) | No
216764452 | Central Heat Pump | TRANE | 5TWX7048A1 |  |  | 5PX*D010AS3 | S8X1C100M5PSC | 43500 |  |  | 17.1 | 9 | 44000 |  |  | 32200 | 73% | 2.2 | Both | 907.5 | 3.63 | HRCU-A-CB (Split System: Heat Pump with Remote Outdoor Unit-Air-Source) | No
216764003 | Central Heat Pump | TRANE | 5TWR7048A1 |  |  | 5TXCC009AS3 | *UHMC100CCV4 | 43500 |  |  | 17.1 | 9 | 44000 |  |  | 32200 | 73% | 2.2 | Both | 907.5 | 3.63 | HRCU-A-CB (Split System: Heat Pump with Remote Outdoor Unit-Air-Source) | No
216764809 | Central Heat Pump | TRANE | 5TWR7048A1 |  |  | 5PX*D010AS3 | S8X1C080M5PTC | 43500 |  |  | 17.1 | 9 | 44000 |  |  | 32200 | 73% | 2.2 | Both | 907.5 | 3.63 | HRCU-A-CB (Split System: Heat Pump with Remote Outdoor Unit-Air-Source) | No
216765047 | Central Heat Pump | TRANE | 5TWX7048A1 |  |  | 5PX*D010AS3 | S8X2D120M5PSC | 44000 |  |  | 17.1 | 9 | 44500 |  |  | 32400 | 73% | 2.2 | Both | 917.5 | 3.67 | HRCU-A-CB (Split System: Heat Pump with Remote Outdoor Unit-Air-Source) | No
216764244 | Central Heat Pump | TRANE | 5TWX7036A1 |  |  | 5PX*B006AS3 | S9V2B040U3PSC | 33000 |  |  | 17.5 | 9 | 32400 |  |  | 24000 | 74% | 2.1 | Both | 687.5 | 2.75 | HRCU-A-CB (Split System: Heat Pump with Remote Outdoor Unit-Air-Source) | No
216764413 | Central Heat Pump | TRANE | 5TWX7036A1 |  |  | 5TXCD008AS3 | S9V2D120U5VSB | 34000 |  |  | 18 | 9 | 32600 |  |  | 24200 | 74% | 2.2 | Both | 707.5 | 2.83 | HRCU-A-CB (Split System: Heat Pump with Remote Outdoor Unit-Air-Source) | No
215677993 | Central Heat Pump | CARRIER | 27VNA060A*030* |  |  | CAA**6124AM*+UI | 59MN7C100C21**22 | 56000 |  |  | 18.5 | 9 | 60000 |  |  | 42000 | 70% | 2.02 | Both | 1167.5 | 4.67 | HRCU-A-CB (Split System: Heat Pump with Remote Outdoor Unit-Air-Source) | Yes
215682698 | Central Heat Pump | COMFORTMAKER | C5H0V60*K*AAA* |  |  | EA*5X61M24A*+WALLCON | *97CTN1002122A* | 56000 |  |  | 18.5 | 9 | 60000 |  |  | 42000 | 70% | 2.02 | Both | 1167.5 | 4.67 | HRCU-A-CB (Split System: Heat Pump with Remote Outdoor Unit-Air-Source) | Yes
215678015 | Central Heat Pump | HEIL | H5H0V60*K*AAA* |  |  | EA*5X61M24A*+WALLCON | *96CTN1002122B* | 56000 |  |  | 18.5 | 9 | 60000 |  |  | 42000 | 70% | 2.02 | Both | 1167.5 | 4.67 | HRCU-A-CB (Split System: Heat Pump with Remote Outdoor Unit-Air-Source) | Yes
215682661 | Central Heat Pump | KENMORE | (C,H,T)5H0V60*K*AAA* |  |  | EA*5X61M24A*+WALLCON | *96CTN0802120B* | 56000 |  |  | 18.5 | 9 | 60000 |  |  | 42000 | 70% | 2.02 | Both | 1167.5 | 4.67 | HRCU-A-CB (Split System: Heat Pump with Remote Outdoor Unit-Air-Source) | Yes
215677076 | Central Heat Pump | AIRQUEST | H5H0V60*K*AAA* |  |  | EVM5X60M21A*+WALLCON | *96CTN1002122B* | 56500 |  |  | 18.5 | 9 | 64000 |  |  | 45000 | 70% | 2.08 | Both | 1177.5 | 4.71 | HRCU-A-CB (Split System: Heat Pump with Remote Outdoor Unit-Air-Source) | Yes
215677406 | Central Heat Pump | AIRQUEST | H5H0V60*K*AAA* |  |  | EVD5X60M21A*+WALLCON | *97CMN1002122B* | 56500 |  |  | 18.5 | 9 | 64000 |  |  | 44500 | 70% | 2.08 | Both | 1177.5 | 4.71 | HRCU-A-CB (Split System: Heat Pump with Remote Outdoor Unit-Air-Source) | Yes
215683046 | Central Heat Pump | AIRQUEST | H5H0V60*K*AAA* |  |  | EVD5X60M21A*+WALLCON | *97CTN1002122A* | 56500 |  |  | 18.5 | 9 | 64000 |  |  | 44500 | 70% | 2.08 | Both | 1177.5 | 4.71 | HRCU-A-CB (Split System: Heat Pump with Remote Outdoor Unit-Air-Source) | Yes
215677967 | Central Heat Pump | ARCOAIRE | H5H0V60*K*AAA* |  |  | EA*5X61M24A*+WALLCON | *95CSU1002122B* | 56500 |  |  | 18.5 | 9 | 59500 |  |  | 41500 | 70% | 2.02 | Both | 1177.5 | 4.71 | HRCU-A-CB (Split System: Heat Pump with Remote Outdoor Unit-Air-Source) | Yes
215677077 | Central Heat Pump | ARCOAIRE | H5H0V60*K*AAA* |  |  | EVM5X60M21A*+WALLCON | *96CTN1002122B* | 56500 |  |  | 18.5 | 9 | 64000 |  |  | 45000 | 70% | 2.08 | Both | 1177.5 | 4.71 | HRCU-A-CB (Split System: Heat Pump with Remote Outdoor Unit-Air-Source) | Yes
215677553 | Central Heat Pump | CARRIER | 27VNA060A*030* |  |  | CVAVA6024XMA*+UI | 59TN6C120C24**22 | 56500 |  |  | 18.5 | 9 | 63000 |  |  | 44500 | 71% | 2.08 | Both | 1177.5 | 4.71 | HRCU-A-CB (Split System: Heat Pump with Remote Outdoor Unit-Air-Source) | Yes
215682903 | Central Heat Pump | CARRIER | 27VNA060A*030* |  |  | CVAMA6024XMA*+UI | 59TN7A100C21**22 | 56500 |  |  | 18.5 | 9 | 63000 |  |  | 44500 | 71% | 2.08 | Both | 1177.5 | 4.71 | HRCU-A-CB (Split System: Heat Pump with Remote Outdoor Unit-Air-Source) | Yes
215677068 | Central Heat Pump | COMFORTMAKER | C5H0V60*K*AAA* |  |  | EVM5X60M21A*+WALLCON | *97CMN1002122B* | 56500 |  |  | 18.5 | 9 | 64000 |  |  | 45000 | 70% | 2.08 | Both | 1177.5 | 4.71 | HRCU-A-CB (Split System: Heat Pump with Remote Outdoor Unit-Air-Source) | Yes
215677538 | Central Heat Pump | COMFORTMAKER | C5H0V60*K*AAA* |  |  | EVD5X60M24A*+WALLCON | *97CMN1202422B* | 56500 |  |  | 18.5 | 9 | 63000 |  |  | 44500 | 71% | 2.08 | Both | 1177.5 | 4.71 | HRCU-A-CB (Split System: Heat Pump with Remote Outdoor Unit-Air-Source) | Yes
215677539 | Central Heat Pump | DAY & NIGHT | C5H0V60*K*AAA* |  |  | EVD5X60M24A*+WALLCON | *97CMN1202422B* | 56500 |  |  | 18.5 | 9 | 63000 |  |  | 44500 | 71% | 2.08 | Both | 1177.5 | 4.71 | HRCU-A-CB (Split System: Heat Pump with Remote Outdoor Unit-Air-Source) | Yes
215677549 | Central Heat Pump | DAY & NIGHT | C5H0V60*K*AAA* |  |  | EVD5X60M24A*+WALLCON | *96CTN1002122B* | 56500 |  |  | 18.5 | 9 | 63000 |  |  | 44500 | 71% | 2.08 | Both | 1177.5 | 4.71 | HRCU-A-CB (Split System: Heat Pump with Remote Outdoor Unit-Air-Source) | Yes
215677199 | Central Heat Pump | DAY & NIGHT | C5H0V60*K*AAA* |  |  | EVM5X60M24A*+WALLCON | *96CTN1002122B* | 56500 |  |  | 18.5 | 9 | 63000 |  |  | 44500 | 71% | 2.08 | Both | 1177.5 | 4.71 | HRCU-A-CB (Split System: Heat Pump with Remote Outdoor Unit-Air-Source) | Yes
215682905 | Central Heat Pump | HEIL | H5H0V60*K*AAA* |  |  | EVM5X60M24A*+WALLCON | *97CTN1002122A* | 56500 |  |  | 18.5 | 9 | 63000 |  |  | 44500 | 71% | 2.08 | Both | 1177.5 | 4.71 | HRCU-A-CB (Split System: Heat Pump with Remote Outdoor Unit-Air-Source) | Yes
215677210 | Central Heat Pump | KEEPRITE | C5H0V60*K*AAA* |  |  | EVM5X60M24A*+WALLCON | *96CTN1202422B* | 56500 |  |  | 18.5 | 9 | 63000 |  |  | 44500 | 71% | 2.1 | Both | 1177.5 | 4.71 | HRCU-A-CB (Split System: Heat Pump with Remote Outdoor Unit-Air-Source) | Yes
215677200 | Central Heat Pump | KEEPRITE | C5H0V60*K*AAA* |  |  | EVM5X60M24A*+WALLCON | *96CTN1002122B* | 56500 |  |  | 18.5 | 9 | 63000 |  |  | 44500 | 71% | 2.08 | Both | 1177.5 | 4.71 | HRCU-A-CB (Split System: Heat Pump with Remote Outdoor Unit-Air-Source) | Yes
215683110 | Central Heat Pump | KEEPRITE | C5H0V60*K*AAA* |  |  | EVD5X60M24A*+WALLCON | *97CTN1202422A* | 56500 |  |  | 18.5 | 9 | 63000 |  |  | 44500 | 71% | 2.1 | Both | 1177.5 | 4.71 | HRCU-A-CB (Split System: Heat Pump with Remote Outdoor Unit-Air-Source) | Yes
215683100 | Central Heat Pump | KEEPRITE | C5H0V60*K*AAA* |  |  | EVD5X60M24A*+WALLCON | *97CTN1002122A* | 56500 |  |  | 18.5 | 9 | 63000 |  |  | 44500 | 71% | 2.08 | Both | 1177.5 | 4.71 | HRCU-A-CB (Split System: Heat Pump with Remote Outdoor Unit-Air-Source) | Yes
215677211 | Central Heat Pump | KENMORE | (C,H,T)5H0V60*K*AAA* |  |  | EVM5X60M24A*+WALLCON | *96CTN1202422B* | 56500 |  |  | 18.5 | 9 | 63000 |  |  | 44500 | 71% | 2.1 | Both | 1177.5 | 4.71 | HRCU-A-CB (Split System: Heat Pump with Remote Outdoor Unit-Air-Source) | Yes
215677971 | Central Heat Pump | KENMORE | (C,H,T)5H0V60*K*AAA* |  |  | EA*5X61M24A*+WALLCON | *95CSU1002122B* | 56500 |  |  | 18.5 | 9 | 59500 |  |  | 41500 | 70% | 2.02 | Both | 1177.5 | 4.71 | HRCU-A-CB (Split System: Heat Pump with Remote Outdoor Unit-Air-Source) | Yes
215683111 | Central Heat Pump | KENMORE | (C,H,T)5H0V60*K*AAA* |  |  | EVD5X60M24A*+WALLCON | *97CTN1202422A* | 56500 |  |  | 18.5 | 9 | 63000 |  |  | 44500 | 71% | 2.1 | Both | 1177.5 | 4.71 | HRCU-A-CB (Split System: Heat Pump with Remote Outdoor Unit-Air-Source) | Yes
215682912 | Central Heat Pump | TEMPSTAR | T5H0V60*K*AAA* |  |  | EVM5X60M24A*+WALLCON | *97CTN1002122A* | 56500 |  |  | 18.5 | 9 | 63000 |  |  | 44500 | 71% | 2.08 | Both | 1177.5 | 4.71 | HRCU-A-CB (Split System: Heat Pump with Remote Outdoor Unit-Air-Source) | Yes
215683102 | Central Heat Pump | TEMPSTAR | T5H0V60*K*AAA* |  |  | EVD5X60M24A*+WALLCON | *97CTN1002122A* | 56500 |  |  | 18.5 | 9 | 63000 |  |  | 44500 | 71% | 2.08 | Both | 1177.5 | 4.71 | HRCU-A-CB (Split System: Heat Pump with Remote Outdoor Unit-Air-Source) | Yes
215677223 | Central Heat Pump | CARRIER | 27VNA060A*030* |  |  | CVAMA6124XMA*+UI | 58TN*B070C21**20 | 57000 |  |  | 18.5 | 9 | 64000 |  |  | 45000 | 70% | 2.08 | Both | 1187.5 | 4.75 | HRCU-A-CB (Split System: Heat Pump with Remote Outdoor Unit-Air-Source) | Yes
215677230 | Central Heat Pump | KEEPRITE | C5H0V60*K*AAA* |  |  | EVM5X61M24A*+WALLCON | *80CTL0702120B* | 57000 |  |  | 18.5 | 9 | 64000 |  |  | 45000 | 70% | 2.08 | Both | 1187.5 | 4.75 | HRCU-A-CB (Split System: Heat Pump with Remote Outdoor Unit-Air-Source) | Yes
215677232 | Central Heat Pump | TEMPSTAR | T5H0V60*K*AAA* |  |  | EVM5X61M24A*+WALLCON | *80CTL0702120B* | 57000 |  |  | 18.5 | 9 | 64000 |  |  | 45000 | 70% | 2.08 | Both | 1187.5 | 4.75 | HRCU-A-CB (Split System: Heat Pump with Remote Outdoor Unit-Air-Source) | Yes
215682927 | Central Heat Pump | ARCOAIRE | H5H0V60*K*AAA* |  |  | EVM5X61M24A*+WALLCON | *96CTN0802120B* | 57500 |  |  | 18.5 | 9 | 64000 |  |  | 45000 | 70% | 2.08 | Both | 1197.5 | 4.79 | HRCU-A-CB (Split System: Heat Pump with Remote Outdoor Unit-Air-Source) | Yes
215683188 | Central Heat Pump | COMFORTMAKER | C5H0V60*K*AAA* |  |  | EVD5X61M24A*+WALLCON | *96CTN0802120B* | 57500 |  |  | 18.5 | 9 | 64000 |  |  | 45000 | 70% | 2.08 | Both | 1197.5 | 4.79 | HRCU-A-CB (Split System: Heat Pump with Remote Outdoor Unit-Air-Source) | Yes
215683219 | Central Heat Pump | DAY & NIGHT | C5H0V60*K*AAA* |  |  | EVD5X61M24A*+WALLCON | *97CTN0802120A* | 57500 |  |  | 18.5 | 9 | 64000 |  |  | 45000 | 70% | 2.08 | Both | 1197.5 | 4.79 | HRCU-A-CB (Split System: Heat Pump with Remote Outdoor Unit-Air-Source) | Yes
215677695 | Central Heat Pump | HEIL | H5H0V60*K*AAA* |  |  | EVD5X61M24A*+WALLCON | *97CMN0802120B* | 57500 |  |  | 18.5 | 9 | 64000 |  |  | 45000 | 70% | 2.06 | Both | 1197.5 | 4.79 | HRCU-A-CB (Split System: Heat Pump with Remote Outdoor Unit-Air-Source) | Yes
215682925 | Central Heat Pump | HEIL | H5H0V60*K*AAA* |  |  | EVM5X61M24A*+WALLCON | *96CTN0802120B* | 57500 |  |  | 18.5 | 9 | 64000 |  |  | 45000 | 70% | 2.08 | Both | 1197.5 | 4.79 | HRCU-A-CB (Split System: Heat Pump with Remote Outdoor Unit-Air-Source) | Yes
215677924 | Central Heat Pump | BRYANT HEATING AND COOLING SYSTEMS | 290VAN060**AA* |  |  | CAA**6124AM*+UI | 88*TB60090C21*** | 56500 |  |  | 19 | 9 | 59500 |  |  | 41500 | 70% | 2.02 | Both | 1177.5 | 4.71 | HRCU-A-CB (Split System: Heat Pump with Remote Outdoor Unit-Air-Source) | Yes
215677948 | Central Heat Pump | COMFORTMAKER | C5H0V60*K*AAA* |  |  | EA*5X61M24A*+WALLCON | *80CTL1352422B* | 56500 |  |  | 19 | 9 | 59500 |  |  | 41500 | 70% | 2.02 | Both | 1177.5 | 4.71 | HRCU-A-CB (Split System: Heat Pump with Remote Outdoor Unit-Air-Source) | Yes
216755383 | Central Heat Pump | AIRQUEST | D5CUHAH30AAK |  |  | EA*5X37M21A* | *80VSL1102122B* | 31000 |  |  | 15.2 | 9 | 34200 |  |  | 30200 | 88% | 1.8 | Both | 645 | 2.58 | HRCU-A-CB (Split System: Heat Pump with Remote Outdoor Unit-Air-Source) | Yes
216756686 | Central Heat Pump | DAY & NIGHT | D5CUHAH30AAK |  |  | EA*5X37M21A* | *80VTL1102122B* | 31000 |  |  | 15.2 | 9 | 34200 |  |  | 30200 | 88% | 1.8 | Both | 645 | 2.58 | HRCU-A-CB (Split System: Heat Pump with Remote Outdoor Unit-Air-Source) | Yes
216755408 | Central Heat Pump | SMART COMFORT | D5CUHAH30AAK |  |  | EA*5X43M21A* | *80VSL1102122B* | 31000 |  |  | 15.2 | 9 | 34200 |  |  | 30200 | 88% | 1.8 | Both | 645 | 2.58 | HRCU-A-CB (Split System: Heat Pump with Remote Outdoor Unit-Air-Source) | Yes
216757958 | Central Heat Pump | ARCOAIRE | D5CUHAH30AAK |  |  | EA*5X43M21A* | *95MSU1002120A* | 31200 |  |  | 15.5 | 9 | 34200 |  |  | 30200 | 88% | 1.8 | Both | 650 | 2.6 | HRCU-A-CB (Split System: Heat Pump with Remote Outdoor Unit-Air-Source) | Yes
216755689 | Central Heat Pump | ARCOAIRE | D5CUHAH30AAK |  |  | EA*5X43M21A* | *80MSU0802120A* | 31200 |  |  | 15.5 | 9 | 34200 |  |  | 30000 | 88% | 1.8 | Both | 650 | 2.6 | HRCU-A-CB (Split System: Heat Pump with Remote Outdoor Unit-Air-Source) | Yes
216757954 | Central Heat Pump | BRYANT HEATING AND COOLING SYSTEMS | 37MUHAQ30AA3 |  |  | CAA**4321AM* | 935SB60100M21*** | 31200 |  |  | 15.5 | 9 | 34200 |  |  | 30200 | 88% | 1.8 | Both | 650 | 2.6 | HRCU-A-CB (Split System: Heat Pump with Remote Outdoor Unit-Air-Source) | Yes
216757964 | Central Heat Pump | GRANDAIRE | WD5CUHAH30AAK |  |  | W5A*43M21XA* | WFSU100C060B* | 31200 |  |  | 15.5 | 9 | 34200 |  |  | 30200 | 88% | 1.8 | Both | 650 | 2.6 | HRCU-A-CB (Split System: Heat Pump with Remote Outdoor Unit-Air-Source) | Yes
215667794 | Central Heat Pump | KENMORE | (C,H,T)5H0V24*K*AAA* |  |  | EA*5X37M17A*+WALLCON | *96CTN0401410B* | 23400 |  |  | 16 | 9 | 24000 |  |  | 16900 | 70% | 1.98 | Both | 487.5 | 1.95 | HRCU-A-CB (Split System: Heat Pump with Remote Outdoor Unit-Air-Source) | Yes
215667795 | Central Heat Pump | TEMPSTAR | T5H0V24*K*AAA* |  |  | EA*5X37M17A*+WALLCON | *96CTN0401410B* | 23400 |  |  | 16 | 9 | 24000 |  |  | 16900 | 70% | 1.98 | Both | 487.5 | 1.95 | HRCU-A-CB (Split System: Heat Pump with Remote Outdoor Unit-Air-Source) | Yes
215683881 | Central Heat Pump | CARRIER | 27VNA036A*030* |  |  | CAA**3717AM*+UI | 59MN7C060C17**14 | 33600 |  |  | 17 | 9 | 36000 |  |  | 25800 | 72% | 1.86 | Both | 700 | 2.8 | HRCU-A-CB (Split System: Heat Pump with Remote Outdoor Unit-Air-Source) | Yes
215668588 | Central Heat Pump | HEIL | H5H0V36*K*AAA* |  |  | EA*5X37M17A*+WALLCON | *97CMN0601714B* | 33600 |  |  | 17 | 9 | 36000 |  |  | 25800 | 72% | 1.86 | Both | 700 | 2.8 | HRCU-A-CB (Split System: Heat Pump with Remote Outdoor Unit-Air-Source) | Yes
215668587 | Central Heat Pump | TEMPSTAR | T5H0V36*K*AAA* |  |  | EA*5X37M17A*+WALLCON | *95CSU0601716B* | 33800 |  |  | 17 | 9 | 35800 |  |  | 25600 | 72% | 1.86 | Both | 705 | 2.82 | HRCU-A-CB (Split System: Heat Pump with Remote Outdoor Unit-Air-Source) | Yes
215679249 | Central Heat Pump | DAY & NIGHT | C5H0V36*K*AAA* |  |  | EA*5X37M17A*+WALLCON | *80CSU0601716B* | 34000 |  |  | 17 | 9 | 35600 |  |  | 25400 | 71% | 1.86 | Both | 707.5 | 2.83 | HRCU-A-CB (Split System: Heat Pump with Remote Outdoor Unit-Air-Source) | Yes
216634259 | Central Heat Pump | ACIQ | H5H0V36*K*AAA* |  |  | EA*5X37M17A*+WALLCON | *80CSU0401712B* | 34200 |  |  | 17 | 9 | 35600 |  |  | 25400 | 71% | 1.88 | Both | 712.5 | 2.85 | HRCU-A-CB (Split System: Heat Pump with Remote Outdoor Unit-Air-Source) | Yes
216634469 | Central Heat Pump | ACIQ | H5H0V48*K*AAA* |  |  | EA*5X48M21A*+WALLCON | *80CSU1002120B* | 44000 |  |  | 17 | 9 | 48500 |  |  | 34000 | 70% | 2.04 | Both | 917.5 | 3.67 | HRCU-A-CB (Split System: Heat Pump with Remote Outdoor Unit-Air-Source) | Yes
215681317 | Central Heat Pump | ARCOAIRE | H5H0V48*K*AAA* |  |  | EA*5X48M21A*+WALLCON | *80CSU0601716B* | 44000 |  |  | 17 | 9 | 48500 |  |  | 34200 | 71% | 2.04 | Both | 917.5 | 3.67 | HRCU-A-CB (Split System: Heat Pump with Remote Outdoor Unit-Air-Source) | Yes
215674095 | Central Heat Pump | BRYANT HEATING AND COOLING SYSTEMS | 290VAN048**AA* |  |  | CAA**4821AM*+UI | 987MC60060C21*** | 44000 |  |  | 17 | 9 | 49000 |  |  | 34600 | 71% | 2.04 | Both | 917.5 | 3.67 | HRCU-A-CB (Split System: Heat Pump with Remote Outdoor Unit-Air-Source) | Yes
215681340 | Central Heat Pump | KEEPRITE | C5H0V48*K*AAA* |  |  | EA*5X48M21A*+WALLCON | *80CSU1002120B* | 44000 |  |  | 17 | 9 | 48500 |  |  | 34000 | 70% | 2.04 | Both | 917.5 | 3.67 | HRCU-A-CB (Split System: Heat Pump with Remote Outdoor Unit-Air-Source) | Yes
215674102 | Central Heat Pump | KENMORE | (C,H,T)5H0V48*K*AAA* |  |  | EA*5X48M21A*+WALLCON | *97CMN0602120B* | 44000 |  |  | 17 | 9 | 49000 |  |  | 34600 | 71% | 2.04 | Both | 917.5 | 3.67 | HRCU-A-CB (Split System: Heat Pump with Remote Outdoor Unit-Air-Source) | Yes
215681321 | Central Heat Pump | KENMORE | (C,H,T)5H0V48*K*AAA* |  |  | EA*5X48M21A*+WALLCON | *80CSU0601716B* | 44000 |  |  | 17 | 9 | 48500 |  |  | 34200 | 71% | 2.04 | Both | 917.5 | 3.67 | HRCU-A-CB (Split System: Heat Pump with Remote Outdoor Unit-Air-Source) | Yes
215674327 | Central Heat Pump | AIRQUEST | H5H0V48*K*AAA* |  |  | EA*5X61M21A*+WALLCON | *80CTL0451712B* | 45500 |  |  | 17 | 9 | 48500 |  |  | 34600 | 71% | 2.06 | Both | 947.5 | 3.79 | HRCU-A-CB (Split System: Heat Pump with Remote Outdoor Unit-Air-Source) | Yes
215674333 | Central Heat Pump | TEMPSTAR | T5H0V48*K*AAA* |  |  | EA*5X61M21A*+WALLCON | *80CTL0451712B* | 45500 |  |  | 17 | 9 | 48500 |  |  | 34600 | 71% | 2.06 | Both | 947.5 | 3.79 | HRCU-A-CB (Split System: Heat Pump with Remote Outdoor Unit-Air-Source) | Yes
215668825 | Central Heat Pump | KEEPRITE | C5H0V36*K*AAA* |  |  | EA*5X42M21A*+WALLCON | *80CTL0701716B* | 33000 |  |  | 17.5 | 9 | 36000 |  |  | 25800 | 72% | 1.86 | Both | 687.5 | 2.75 | HRCU-A-CB (Split System: Heat Pump with Remote Outdoor Unit-Air-Source) | Yes
215668938 | Central Heat Pump | KENMORE | (C,H,T)5H0V36*K*AAA* |  |  | EA*5X42M21A*+WALLCON | *96CTN0801714B* | 33000 |  |  | 17.5 | 9 | 36000 |  |  | 25800 | 72% | 1.84 | Both | 687.5 | 2.75 | HRCU-A-CB (Split System: Heat Pump with Remote Outdoor Unit-Air-Source) | Yes
215669215 | Central Heat Pump | AIRQUEST | H5H0V36*K*AAA* |  |  | EA*5X48M21A*+WALLCON | *97CMN0601714B* | 33400 |  |  | 17.5 | 9 | 35200 |  |  | 25400 | 72% | 1.88 | Both | 695 | 2.78 | HRCU-A-CB (Split System: Heat Pump with Remote Outdoor Unit-Air-Source) | Yes
215669125 | Central Heat Pump | AIRQUEST | H5H0V36*K*AAA* |  |  | EA*5X48M21A*+WALLCON | *80CTL0451712B* | 33400 |  |  | 17.5 | 9 | 35200 |  |  | 25400 | 72% | 1.88 | Both | 695 | 2.78 | HRCU-A-CB (Split System: Heat Pump with Remote Outdoor Unit-Air-Source) | Yes
215669213 | Central Heat Pump | BRYANT HEATING AND COOLING SYSTEMS | 290VAN036**AA* |  |  | CAA**4821AM*+UI | 987MC42060C17*** | 33400 |  |  | 17.5 | 9 | 35200 |  |  | 25400 | 72% | 1.88 | Both | 695 | 2.78 | HRCU-A-CB (Split System: Heat Pump with Remote Outdoor Unit-Air-Source) | Yes
215669218 | Central Heat Pump | DAY & NIGHT | C5H0V36*K*AAA* |  |  | EA*5X48M21A*+WALLCON | *97CMN0601714B* | 33400 |  |  | 17.5 | 9 | 35200 |  |  | 25400 | 72% | 1.88 | Both | 695 | 2.78 | HRCU-A-CB (Split System: Heat Pump with Remote Outdoor Unit-Air-Source) | Yes
215669124 | Central Heat Pump | HEIL | H5H0V36*K*AAA* |  |  | EA*5X48M21A*+WALLCON | *80CTL0451712B* | 33400 |  |  | 17.5 | 9 | 35200 |  |  | 25400 | 72% | 1.88 | Both | 695 | 2.78 | HRCU-A-CB (Split System: Heat Pump with Remote Outdoor Unit-Air-Source) | Yes
215679522 | Central Heat Pump | TEMPSTAR | T5H0V36*K*AAA* |  |  | EA*5X48M21A*+WALLCON | *97CTN0601716A* | 33400 |  |  | 17.5 | 9 | 35200 |  |  | 25400 | 72% | 1.88 | Both | 695 | 2.78 | HRCU-A-CB (Split System: Heat Pump with Remote Outdoor Unit-Air-Source) | Yes
216633245 | Central Heat Pump | ACIQ | H5H0V36*K*AAA* |  |  | EA*5X48M21A*+WALLCON | *97CMN0801714B* | 33600 |  |  | 17.5 | 9 | 35200 |  |  | 25200 | 72% | 1.88 | Both | 700 | 2.8 | HRCU-A-CB (Split System: Heat Pump with Remote Outdoor Unit-Air-Source) | Yes
215669225 | Central Heat Pump | AIRQUEST | H5H0V36*K*AAA* |  |  | EA*5X48M21A*+WALLCON | *97CMN0602120B* | 33600 |  |  | 17.5 | 9 | 35200 |  |  | 25200 | 72% | 1.9 | Both | 700 | 2.8 | HRCU-A-CB (Split System: Heat Pump with Remote Outdoor Unit-Air-Source) | Yes
215669237 | Central Heat Pump | COMFORTMAKER | C5H0V36*K*AAA* |  |  | EA*5X48M21A*+WALLCON | *97CMN0801714B* | 33600 |  |  | 17.5 | 9 | 35200 |  |  | 25200 | 72% | 1.88 | Both | 700 | 2.8 | HRCU-A-CB (Split System: Heat Pump with Remote Outdoor Unit-Air-Source) | Yes
215669239 | Central Heat Pump | KEEPRITE | C5H0V36*K*AAA* |  |  | EA*5X48M21A*+WALLCON | *97CMN0801714B* | 33600 |  |  | 17.5 | 9 | 35200 |  |  | 25200 | 72% | 1.88 | Both | 700 | 2.8 | HRCU-A-CB (Split System: Heat Pump with Remote Outdoor Unit-Air-Source) | Yes
215679531 | Central Heat Pump | KENMORE | (C,H,T)5H0V36*K*AAA* |  |  | EA*5X48M21A*+WALLCON | *97CTN0801716A* | 33600 |  |  | 17.5 | 9 | 35200 |  |  | 25200 | 72% | 1.88 | Both | 700 | 2.8 | HRCU-A-CB (Split System: Heat Pump with Remote Outdoor Unit-Air-Source) | Yes
215669190 | Central Heat Pump | KENMORE | (C,H,T)5H0V36*K*AAA* |  |  | EA*5X48M21A*+WALLCON | *95CSU0601716B* | 33600 |  |  | 17.5 | 9 | 35200 |  |  | 25200 | 72% | 1.88 | Both | 700 | 2.8 | HRCU-A-CB (Split System: Heat Pump with Remote Outdoor Unit-Air-Source) | Yes
215683883 | Central Heat Pump | CARRIER | 27VNA036A*030* |  |  | CAA**3717AM*+UI | 59MN7C080C17**14 | 33800 |  |  | 17.5 | 9 | 35800 |  |  | 25600 | 72% | 1.86 | Both | 705 | 2.82 | HRCU-A-CB (Split System: Heat Pump with Remote Outdoor Unit-Air-Source) | Yes
215679269 | Central Heat Pump | DAY & NIGHT | C5H0V36*K*AAA* |  |  | EA*5X37M17A*+WALLCON | *97CTN0801716A* | 33800 |  |  | 17.5 | 9 | 35800 |  |  | 25600 | 72% | 1.86 | Both | 705 | 2.82 | HRCU-A-CB (Split System: Heat Pump with Remote Outdoor Unit-Air-Source) | Yes
215679270 | Central Heat Pump | KEEPRITE | C5H0V36*K*AAA* |  |  | EA*5X37M17A*+WALLCON | *97CTN0801716A* | 33800 |  |  | 17.5 | 9 | 35800 |  |  | 25600 | 72% | 1.86 | Both | 705 | 2.82 | HRCU-A-CB (Split System: Heat Pump with Remote Outdoor Unit-Air-Source) | Yes
215668563 | Central Heat Pump | TEMPSTAR | T5H0V36*K*AAA* |  |  | EA*5X37M17A*+WALLCON | *80CTL0701412B* | 33800 |  |  | 17.5 | 9 | 35800 |  |  | 25600 | 72% | 1.86 | Both | 705 | 2.82 | HRCU-A-CB (Split System: Heat Pump with Remote Outdoor Unit-Air-Source) | Yes
215668654 | Central Heat Pump | ARCOAIRE | H5H0V36*K*AAA* |  |  | EA*5X37M21A*+WALLCON | *80CTL0451712B* | 34000 |  |  | 17.5 | 9 | 35600 |  |  | 25400 | 71% | 1.86 | Both | 707.5 | 2.83 | HRCU-A-CB (Split System: Heat Pump with Remote Outdoor Unit-Air-Source) | Yes
215668655 | Central Heat Pump | COMFORTMAKER | C5H0V36*K*AAA* |  |  | EA*5X37M21A*+WALLCON | *80CTL0451712B* | 34000 |  |  | 17.5 | 9 | 35600 |  |  | 25400 | 71% | 1.86 | Both | 707.5 | 2.83 | HRCU-A-CB (Split System: Heat Pump with Remote Outdoor Unit-Air-Source) | Yes
215668576 | Central Heat Pump | DAY & NIGHT | C5H0V36*K*AAA* |  |  | EA*5X37M17A*+WALLCON | *80CTL0901716B* | 34000 |  |  | 17.5 | 9 | 35800 |  |  | 25400 | 71% | 1.88 | Both | 707.5 | 2.83 | HRCU-A-CB (Split System: Heat Pump with Remote Outdoor Unit-Air-Source) | Yes
215668659 | Central Heat Pump | TEMPSTAR | T5H0V36*K*AAA* |  |  | EA*5X37M21A*+WALLCON | *80CTL0451712B* | 34000 |  |  | 17.5 | 9 | 35600 |  |  | 25400 | 71% | 1.86 | Both | 707.5 | 2.83 | HRCU-A-CB (Split System: Heat Pump with Remote Outdoor Unit-Air-Source) | Yes
216633190 | Central Heat Pump | ACIQ | H5H0V36*K*AAA* |  |  | EA*5X37M21A*+WALLCON | *96CTN0601714B* | 34200 |  |  | 17.5 | 9 | 35400 |  |  | 25400 | 72% | 1.88 | Both | 712.5 | 2.85 | HRCU-A-CB (Split System: Heat Pump with Remote Outdoor Unit-Air-Source) | Yes
215683916 | Central Heat Pump | BRYANT HEATING AND COOLING SYSTEMS | 290VAN036**AA* |  |  | CAA**3721AM*+UI | 987MC42060C17*** | 34200 |  |  | 17.5 | 9 | 35600 |  |  | 25400 | 71% | 1.88 | Both | 712.5 | 2.85 | HRCU-A-CB (Split System: Heat Pump with Remote Outdoor Unit-Air-Source) | Yes
215683915 | Central Heat Pump | CARRIER | 27VNA036A*030* |  |  | CAA**3721AM*+UI | 59MN7C060C17**14 | 34200 |  |  | 17.5 | 9 | 35600 |  |  | 25400 | 71% | 1.88 | Both | 712.5 | 2.85 | HRCU-A-CB (Split System: Heat Pump with Remote Outdoor Unit-Air-Source) | Yes
215683995 | Central Heat Pump | CARRIER | 27VNA036A*030* |  |  | CAA**4321AM*+UI | 59MN7C060C17**14 | 34200 |  |  | 17.5 | 9 | 35600 |  |  | 25400 | 71% | 1.88 | Both | 712.5 | 2.85 | HRCU-A-CB (Split System: Heat Pump with Remote Outdoor Unit-Air-Source) | Yes
215669047 | Central Heat Pump | COMFORTMAKER | C5H0V36*K*AAA* |  |  | EA*5X43M21A*+WALLCON | *97CMN0601714B* | 34200 |  |  | 17.5 | 9 | 35600 |  |  | 25400 | 71% | 1.88 | Both | 712.5 | 2.85 | HRCU-A-CB (Split System: Heat Pump with Remote Outdoor Unit-Air-Source) | Yes
215679458 | Central Heat Pump | COMFORTMAKER | C5H0V36*K*AAA* |  |  | EA*5X43M21A*+WALLCON | *97CTN0801716A* | 34200 |  |  | 17.5 | 9 | 35400 |  |  | 25400 | 72% | 1.88 | Both | 712.5 | 2.85 | HRCU-A-CB (Split System: Heat Pump with Remote Outdoor Unit-Air-Source) | Yes
215668764 | Central Heat Pump | HEIL | H5H0V36*K*AAA* |  |  | EA*5X37M21A*+WALLCON | *96CTN0601714B* | 34200 |  |  | 17.5 | 9 | 35400 |  |  | 25400 | 72% | 1.88 | Both | 712.5 | 2.85 | HRCU-A-CB (Split System: Heat Pump with Remote Outdoor Unit-Air-Source) | Yes
215668732 | Central Heat Pump | HEIL | H5H0V36*K*AAA* |  |  | EA*5X37M21A*+WALLCON | *97CMN0602120B* | 34200 |  |  | 17.5 | 9 | 35400 |  |  | 25400 | 72% | 1.88 | Both | 712.5 | 2.85 | HRCU-A-CB (Split System: Heat Pump with Remote Outdoor Unit-Air-Source) | Yes
215679445 | Central Heat Pump | HEIL | H5H0V36*K*AAA* |  |  | EA*5X43M21A*+WALLCON | *97CTN0601716A* | 34200 |  |  | 17.5 | 9 | 35600 |  |  | 25400 | 71% | 1.88 | Both | 712.5 | 2.85 | HRCU-A-CB (Split System: Heat Pump with Remote Outdoor Unit-Air-Source) | Yes
215669049 | Central Heat Pump | KEEPRITE | C5H0V36*K*AAA* |  |  | EA*5X43M21A*+WALLCON | *97CMN0601714B* | 34200 |  |  | 17.5 | 9 | 35600 |  |  | 25400 | 71% | 1.88 | Both | 712.5 | 2.85 | HRCU-A-CB (Split System: Heat Pump with Remote Outdoor Unit-Air-Source) | Yes
215668729 | Central Heat Pump | KEEPRITE | C5H0V36*K*AAA* |  |  | EA*5X37M21A*+WALLCON | *97CMN0601714B* | 34200 |  |  | 17.5 | 9 | 35600 |  |  | 25400 | 71% | 1.88 | Both | 712.5 | 2.85 | HRCU-A-CB (Split System: Heat Pump with Remote Outdoor Unit-Air-Source) | Yes
215679311 | Central Heat Pump | KENMORE | (C,H,T)5H0V36*K*AAA* |  |  | EA*5X37M21A*+WALLCON | *97CTN0601716A* | 34200 |  |  | 17.5 | 9 | 35600 |  |  | 25400 | 71% | 1.88 | Both | 712.5 | 2.85 | HRCU-A-CB (Split System: Heat Pump with Remote Outdoor Unit-Air-Source) | Yes
215668707 | Central Heat Pump | TEMPSTAR | T5H0V36*K*AAA* |  |  | EA*5X37M21A*+WALLCON | *95CSU0601716B* | 34200 |  |  | 17.5 | 9 | 35400 |  |  | 25200 | 71% | 1.88 | Both | 712.5 | 2.85 | HRCU-A-CB (Split System: Heat Pump with Remote Outdoor Unit-Air-Source) | Yes
216633267 | Central Heat Pump | ACIQ | H5H0V36*K*AAA* |  |  | EA*5X61M21A*+WALLCON | *80CTL0451712B* | 34400 |  |  | 17.5 | 9 | 34600 |  |  | 25200 | 73% | 1.9 | Both | 717.5 | 2.87 | HRCU-A-CB (Split System: Heat Pump with Remote Outdoor Unit-Air-Source) | Yes
216633222 | Central Heat Pump | ACIQ | H5H0V36*K*AAA* |  |  | EA*5X43M21A*+WALLCON | *95CSU0601716B* | 34400 |  |  | 17.5 | 9 | 35400 |  |  | 25200 | 71% | 1.88 | Both | 717.5 | 2.87 | HRCU-A-CB (Split System: Heat Pump with Remote Outdoor Unit-Air-Source) | Yes
215669029 | Central Heat Pump | AIRQUEST | H5H0V36*K*AAA* |  |  | EA*5X43M21A*+WALLCON | *95CSU0802120B* | 34400 |  |  | 17.5 | 9 | 35400 |  |  | 25200 | 71% | 1.88 | Both | 717.5 | 2.87 | HRCU-A-CB (Split System: Heat Pump with Remote Outdoor Unit-Air-Source) | Yes
215683989 | Central Heat Pump | CARRIER | 27VNA036A*030* |  |  | CAA**4321AM*+UI | 59CU5B060C17**16 | 34400 |  |  | 17.5 | 9 | 35400 |  |  | 25200 | 71% | 1.88 | Both | 717.5 | 2.87 | HRCU-A-CB (Split System: Heat Pump with Remote Outdoor Unit-Air-Source) | Yes
215683991 | Central Heat Pump | CARRIER | 27VNA036A*030* |  |  | CAA**4321AM*+UI | 59CU5B080C21**20 | 34400 |  |  | 17.5 | 9 | 35400 |  |  | 25200 | 71% | 1.88 | Both | 717.5 | 2.87 | HRCU-A-CB (Split System: Heat Pump with Remote Outdoor Unit-Air-Source) | Yes
215669458 | Central Heat Pump | DAY & NIGHT | C5H0V36*K*AAA* |  |  | EA*5X61M21A*+WALLCON | *80CTL0451712B* | 34400 |  |  | 17.5 | 9 | 34600 |  |  | 25200 | 73% | 1.9 | Both | 717.5 | 2.87 | HRCU-A-CB (Split System: Heat Pump with Remote Outdoor Unit-Air-Source) | Yes
215681306 | Central Heat Pump | AIRQUEST | H5H0V48*K*AAA* |  |  | EA*5X48M21A*+WALLCON | *80CSU0401712B* | 44000 |  |  | 17.5 | 9 | 48500 |  |  | 34000 | 70% | 2.04 | Both | 917.5 | 3.67 | HRCU-A-CB (Split System: Heat Pump with Remote Outdoor Unit-Air-Source) | Yes
215674037 | Central Heat Pump | AIRQUEST | H5H0V48*K*AAA* |  |  | EA*5X48M21A*+WALLCON | *80CTL0702120B* | 44000 |  |  | 17.5 | 9 | 48500 |  |  | 34200 | 71% | 2.06 | Both | 917.5 | 3.67 | HRCU-A-CB (Split System: Heat Pump with Remote Outdoor Unit-Air-Source) | Yes
215674028 | Central Heat Pump | ARCOAIRE | H5H0V48*K*AAA* |  |  | EA*5X48M21A*+WALLCON | *80CTL0701716B* | 44000 |  |  | 17.5 | 9 | 49000 |  |  | 34400 | 70% | 2.04 | Both | 917.5 | 3.67 | HRCU-A-CB (Split System: Heat Pump with Remote Outdoor Unit-Air-Source) | Yes
215681297 | Central Heat Pump | ARCOAIRE | H5H0V48*K*AAA* |  |  | EA*5X48M21A*+WALLCON | *96CTN0802120B* | 44000 |  |  | 17.5 | 9 | 48500 |  |  | 34200 | 71% | 2.06 | Both | 917.5 | 3.67 | HRCU-A-CB (Split System: Heat Pump with Remote Outdoor Unit-Air-Source) | Yes
215674038 | Central Heat Pump | ARCOAIRE | H5H0V48*K*AAA* |  |  | EA*5X48M21A*+WALLCON | *80CTL0702120B* | 44000 |  |  | 17.5 | 9 | 48500 |  |  | 34200 | 71% | 2.06 | Both | 917.5 | 3.67 | HRCU-A-CB (Split System: Heat Pump with Remote Outdoor Unit-Air-Source) | Yes
215674039 | Central Heat Pump | COMFORTMAKER | C5H0V48*K*AAA* |  |  | EA*5X48M21A*+WALLCON | *80CTL0702120B* | 44000 |  |  | 17.5 | 9 | 48500 |  |  | 34200 | 71% | 2.06 | Both | 917.5 | 3.67 | HRCU-A-CB (Split System: Heat Pump with Remote Outdoor Unit-Air-Source) | Yes
215674042 | Central Heat Pump | KENMORE | (C,H,T)5H0V48*K*AAA* |  |  | EA*5X48M21A*+WALLCON | *80CTL0702120B* | 44000 |  |  | 17.5 | 9 | 48500 |  |  | 34200 | 71% | 2.06 | Both | 917.5 | 3.67 | HRCU-A-CB (Split System: Heat Pump with Remote Outdoor Unit-Air-Source) | Yes
216634468 | Central Heat Pump | ACIQ | H5H0V48*K*AAA* |  |  | EA*5X48M21A*+WALLCON | *80CSU0802120B* | 44500 |  |  | 17.5 | 9 | 48500 |  |  | 33800 | 70% | 2.06 | Both | 927.5 | 3.71 | HRCU-A-CB (Split System: Heat Pump with Remote Outdoor Unit-Air-Source) | Yes
215681330 | Central Heat Pump | KEEPRITE | C5H0V48*K*AAA* |  |  | EA*5X48M21A*+WALLCON | *80CSU0802120B* | 44500 |  |  | 17.5 | 9 | 48500 |  |  | 33800 | 70% | 2.06 | Both | 927.5 | 3.71 | HRCU-A-CB (Split System: Heat Pump with Remote Outdoor Unit-Air-Source) | Yes
215674240 | Central Heat Pump | DAY & NIGHT | C5H0V48*K*AAA* |  |  | EA*5X60M24A*+WALLCON | *97CMN0602120B* | 45000 |  |  | 17.5 | 9 | 47500 |  |  | 34000 | 72% | 2.06 | Both | 937.5 | 3.75 | HRCU-A-CB (Split System: Heat Pump with Remote Outdoor Unit-Air-Source) | Yes
215674223 | Central Heat Pump | TEMPSTAR | T5H0V48*K*AAA* |  |  | EA*5X60M24A*+WALLCON | *95CSU0802120B* | 45000 |  |  | 17.5 | 9 | 47500 |  |  | 33600 | 71% | 2.08 | Both | 937.5 | 3.75 | HRCU-A-CB (Split System: Heat Pump with Remote Outdoor Unit-Air-Source) | Yes
216633805 | Central Heat Pump | ACIQ | H5H0V48*K*AAA* |  |  | EA*5X61M21A*+WALLCON | *95CSU0601716B* | 45500 |  |  | 17.5 | 9 | 48000 |  |  | 34200 | 71% | 2.06 | Both | 947.5 | 3.79 | HRCU-A-CB (Split System: Heat Pump with Remote Outdoor Unit-Air-Source) | Yes
215674435 | Central Heat Pump | BRYANT HEATING AND COOLING SYSTEMS | 290VAN048**AA* |  |  | CAA**6121AM*+UI | 986TD42080C17*** | 45500 |  |  | 17.5 | 9 | 48000 |  |  | 33600 | 70% | 2.08 | Both | 947.5 | 3.79 | HRCU-A-CB (Split System: Heat Pump with Remote Outdoor Unit-Air-Source) | Yes
215681490 | Central Heat Pump | KEEPRITE | C5H0V48*K*AAA* |  |  | EA*5X61M21A*+WALLCON | *97CTN0801716A* | 45500 |  |  | 17.5 | 9 | 48000 |  |  | 34200 | 71% | 2.06 | Both | 947.5 | 3.79 | HRCU-A-CB (Split System: Heat Pump with Remote Outdoor Unit-Air-Source) | Yes
215674412 | Central Heat Pump | KENMORE | (C,H,T)5H0V48*K*AAA* |  |  | EA*5X61M21A*+WALLCON | *97CMN0602120B* | 45500 |  |  | 17.5 | 9 | 48000 |  |  | 34200 | 71% | 2.06 | Both | 947.5 | 3.79 | HRCU-A-CB (Split System: Heat Pump with Remote Outdoor Unit-Air-Source) | Yes
215675406 | Central Heat Pump | AIRQUEST | H5H0V48*K*AAA* |  |  | EVM5X48M21A*+WALLCON | *95CSU0601716B* | 46500 |  |  | 17.5 | 9 | 50000 |  |  | 37000 | 74% | 1.98 | Both | 970 | 3.88 | HRCU-A-CB (Split System: Heat Pump with Remote Outdoor Unit-Air-Source) | Yes
215676136 | Central Heat Pump | AIRQUEST | H5H0V48*K*AAA* |  |  | EVD5X48M21A*+WALLCON | *95CSU0601716B* | 46500 |  |  | 17.5 | 9 | 50000 |  |  | 37000 | 74% | 1.98 | Both | 970 | 3.88 | HRCU-A-CB (Split System: Heat Pump with Remote Outdoor Unit-Air-Source) | Yes
215679511 | Central Heat Pump | KENMORE | (C,H,T)5H0V36*K*AAA* |  |  | EA*5X48M21A*+WALLCON | *80CSU0601716B* | 33800 |  |  | 18 | 9 | 35000 |  |  | 25000 | 71% | 1.9 | Both | 705 | 2.82 | HRCU-A-CB (Split System: Heat Pump with Remote Outdoor Unit-Air-Source) | Yes
215681364 | Central Heat Pump | BRYANT HEATING AND COOLING SYSTEMS | 290VAN048**AA* |  |  | CAA**4821AM*+UI | 987TA66100C21*** | 44000 |  |  | 18 | 9 | 48500 |  |  | 34000 | 70% | 2.04 | Both | 917.5 | 3.67 | HRCU-A-CB (Split System: Heat Pump with Remote Outdoor Unit-Air-Source) | Yes
216633773 | Central Heat Pump | ACIQ | H5H0V48*K*AAA* |  |  | EA*5X48M21A*+WALLCON | *80CTL1102120B* | 44500 |  |  | 18 | 9 | 48500 |  |  | 34000 | 70% | 2.06 | Both | 927.5 | 3.71 | HRCU-A-CB (Split System: Heat Pump with Remote Outdoor Unit-Air-Source) | Yes
216633772 | Central Heat Pump | ACIQ | H5H0V48*K*AAA* |  |  | EA*5X48M21A*+WALLCON | *80CTL0902120B* | 44500 |  |  | 18 | 9 | 48500 |  |  | 34000 | 70% | 2.06 | Both | 927.5 | 3.71 | HRCU-A-CB (Split System: Heat Pump with Remote Outdoor Unit-Air-Source) | Yes
215674062 | Central Heat Pump | KENMORE | (C,H,T)5H0V48*K*AAA* |  |  | EA*5X48M21A*+WALLCON | *80CTL0902120B* | 44500 |  |  | 18 | 9 | 48500 |  |  | 34000 | 70% | 2.06 | Both | 927.5 | 3.71 | HRCU-A-CB (Split System: Heat Pump with Remote Outdoor Unit-Air-Source) | Yes
215681386 | Central Heat Pump | AIRQUEST | H5H0V48*K*AAA* |  |  | EA*5X60M24A*+WALLCON | *80CSU0802120B* | 45500 |  |  | 18 | 9 | 47000 |  |  | 33400 | 71% | 2.06 | Both | 947.5 | 3.79 | HRCU-A-CB (Split System: Heat Pump with Remote Outdoor Unit-Air-Source) | Yes
215681383 | Central Heat Pump | CARRIER | 27VNA048A*030* |  |  | CAA**6024AM*+UI | 58CU*B080C21**20 | 45500 |  |  | 18 | 9 | 47000 |  |  | 33400 | 71% | 2.06 | Both | 947.5 | 3.79 | HRCU-A-CB (Split System: Heat Pump with Remote Outdoor Unit-Air-Source) | Yes
215681385 | Central Heat Pump | HEIL | H5H0V48*K*AAA* |  |  | EA*5X60M24A*+WALLCON | *80CSU0802120B* | 45500 |  |  | 18 | 9 | 47000 |  |  | 33400 | 71% | 2.06 | Both | 947.5 | 3.79 | HRCU-A-CB (Split System: Heat Pump with Remote Outdoor Unit-Air-Source) | Yes
215681447 | Central Heat Pump | ARCOAIRE | H5H0V48*K*AAA* |  |  | EA*5X61M21A*+WALLCON | *80CSU0401712B* | 46000 |  |  | 18 | 9 | 47500 |  |  | 33600 | 71% | 2.06 | Both | 957.5 | 3.83 | HRCU-A-CB (Split System: Heat Pump with Remote Outdoor Unit-Air-Source) | Yes
215681534 | Central Heat Pump | BRYANT HEATING AND COOLING SYSTEMS | 290VAN048**AA* |  |  | CAA**6124AM*+UI | 83*CB60100C21*** | 46000 |  |  | 18 | 9 | 47500 |  |  | 33600 | 71% | 2.08 | Both | 957.5 | 3.83 | HRCU-A-CB (Split System: Heat Pump with Remote Outdoor Unit-Air-Source) | Yes
215681539 | Central Heat Pump | DAY & NIGHT | C5H0V48*K*AAA* |  |  | EA*5X61M24A*+WALLCON | *80CSU1002120B* | 46000 |  |  | 18 | 9 | 47500 |  |  | 33600 | 71% | 2.08 | Both | 957.5 | 3.83 | HRCU-A-CB (Split System: Heat Pump with Remote Outdoor Unit-Air-Source) | Yes
215681535 | Central Heat Pump | HEIL | H5H0V48*K*AAA* |  |  | EA*5X61M24A*+WALLCON | *80CSU1002120B* | 46000 |  |  | 18 | 9 | 47500 |  |  | 33600 | 71% | 2.08 | Both | 957.5 | 3.83 | HRCU-A-CB (Split System: Heat Pump with Remote Outdoor Unit-Air-Source) | Yes
216633947 | Central Heat Pump | ACIQ | H5H0V48*K*AAA* |  |  | EVD5X48M21A*+WALLCON | *80CTL0701716B* | 46500 |  |  | 18 | 9 | 50000 |  |  | 36800 | 74% | 1.98 | Both | 970 | 3.88 | HRCU-A-CB (Split System: Heat Pump with Remote Outdoor Unit-Air-Source) | Yes
215675377 | Central Heat Pump | ARCOAIRE | H5H0V48*K*AAA* |  |  | EVM5X48M21A*+WALLCON | *80CTL0701716B* | 46500 |  |  | 18 | 9 | 50000 |  |  | 36800 | 74% | 2 | Both | 970 | 3.88 | HRCU-A-CB (Split System: Heat Pump with Remote Outdoor Unit-Air-Source) | Yes
215676117 | Central Heat Pump | ARCOAIRE | H5H0V48*K*AAA* |  |  | EVD5X48M21A*+WALLCON | *80CTL0701716B* | 46500 |  |  | 18 | 9 | 50000 |  |  | 36800 | 74% | 1.98 | Both | 970 | 3.88 | HRCU-A-CB (Split System: Heat Pump with Remote Outdoor Unit-Air-Source) | Yes
215675373 | Central Heat Pump | CARRIER | 27VNA048A*030* |  |  | CVAMA4821XMA*+UI | 58TN*B070C17**16 | 46500 |  |  | 18 | 9 | 50000 |  |  | 36800 | 74% | 2 | Both | 970 | 3.88 | HRCU-A-CB (Split System: Heat Pump with Remote Outdoor Unit-Air-Source) | Yes
215675463 | Central Heat Pump | CARRIER | 27VNA048A*030* |  |  | CVAMA4821XMA*+UI | 59TN6C080C17**14 | 46500 |  |  | 18 | 9 | 50000 |  |  | 35600 | 71% | 2 | Both | 970 | 3.88 | HRCU-A-CB (Split System: Heat Pump with Remote Outdoor Unit-Air-Source) | Yes
215675439 | Central Heat Pump | DAY & NIGHT | C5H0V48*K*AAA* |  |  | EVM5X48M21A*+WALLCON | *97CMN0602120B* | 46500 |  |  | 18 | 9 | 50000 |  |  | 37000 | 74% | 1.98 | Both | 970 | 3.88 | HRCU-A-CB (Split System: Heat Pump with Remote Outdoor Unit-Air-Source) | Yes
215675469 | Central Heat Pump | DAY & NIGHT | C5H0V48*K*AAA* |  |  | EVM5X48M21A*+WALLCON | *96CTN0801714B* | 46500 |  |  | 18 | 9 | 50000 |  |  | 35600 | 71% | 2 | Both | 970 | 3.88 | HRCU-A-CB (Split System: Heat Pump with Remote Outdoor Unit-Air-Source) | Yes
215676160 | Central Heat Pump | KEEPRITE | C5H0V48*K*AAA* |  |  | EVD5X48M21A*+WALLCON | *96CTN0801714B* | 46500 |  |  | 18 | 9 | 50000 |  |  | 35600 | 71% | 2 | Both | 970 | 3.88 | HRCU-A-CB (Split System: Heat Pump with Remote Outdoor Unit-Air-Source) | Yes
215675472 | Central Heat Pump | TEMPSTAR | T5H0V48*K*AAA* |  |  | EVM5X48M21A*+WALLCON | *96CTN0801714B* | 46500 |  |  | 18 | 9 | 50000 |  |  | 35600 | 71% | 2 | Both | 970 | 3.88 | HRCU-A-CB (Split System: Heat Pump with Remote Outdoor Unit-Air-Source) | Yes
216634555 | Central Heat Pump | ACIQ | H5H0V48*K*AAA* |  |  | EVD5X48M24A*+WALLCON | *80CSU1002120B* | 47000 |  |  | 18 | 9 | 50000 |  |  | 36400 | 73% | 2 | Both | 980 | 3.92 | HRCU-A-CB (Split System: Heat Pump with Remote Outdoor Unit-Air-Source) | Yes
215681757 | Central Heat Pump | ARCOAIRE | H5H0V48*K*AAA* |  |  | EVM5X48M21A*+WALLCON | *80CSU0401712B* | 47000 |  |  | 18 | 9 | 50000 |  |  | 36400 | 73% | 2 | Both | 980 | 3.92 | HRCU-A-CB (Split System: Heat Pump with Remote Outdoor Unit-Air-Source) | Yes
215682114 | Central Heat Pump | BRYANT HEATING AND COOLING SYSTEMS | 290VAN048**AA* |  |  | CVAVA4821XMA*+UI | 83*CB48060C17*** | 47000 |  |  | 18 | 9 | 50000 |  |  | 36400 | 73% | 2 | Both | 980 | 3.92 | HRCU-A-CB (Split System: Heat Pump with Remote Outdoor Unit-Air-Source) | Yes
215682133 | Central Heat Pump | CARRIER | 27VNA048A*030* |  |  | CVAVA4821XMA*+UI | 58CU*B100C21**20 | 47000 |  |  | 18 | 9 | 50000 |  |  | 36400 | 73% | 2.02 | Both | 980 | 3.92 | HRCU-A-CB (Split System: Heat Pump with Remote Outdoor Unit-Air-Source) | Yes
215681758 | Central Heat Pump | COMFORTMAKER | C5H0V48*K*AAA* |  |  | EVM5X48M21A*+WALLCON | *80CSU0401712B* | 47000 |  |  | 18 | 9 | 50000 |  |  | 36400 | 73% | 2 | Both | 980 | 3.92 | HRCU-A-CB (Split System: Heat Pump with Remote Outdoor Unit-Air-Source) | Yes
215675418 | Central Heat Pump | COMFORTMAKER | C5H0V48*K*AAA* |  |  | EVM5X48M21A*+WALLCON | *95CSU0802120B* | 47000 |  |  | 18 | 9 | 50000 |  |  | 36600 | 73% | 1.98 | Both | 980 | 3.92 | HRCU-A-CB (Split System: Heat Pump with Remote Outdoor Unit-Air-Source) | Yes
215682109 | Central Heat Pump | DAY & NIGHT | C5H0V48*K*AAA* |  |  | EVD5X48M21A*+WALLCON | *80CSU0401712B* | 47000 |  |  | 18 | 9 | 50000 |  |  | 36400 | 73% | 2.02 | Both | 980 | 3.92 | HRCU-A-CB (Split System: Heat Pump with Remote Outdoor Unit-Air-Source) | Yes
215682139 | Central Heat Pump | DAY & NIGHT | C5H0V48*K*AAA* |  |  | EVD5X48M21A*+WALLCON | *80CSU1002120B* | 47000 |  |  | 18 | 9 | 50000 |  |  | 36400 | 73% | 2.02 | Both | 980 | 3.92 | HRCU-A-CB (Split System: Heat Pump with Remote Outdoor Unit-Air-Source) | Yes
215681755 | Central Heat Pump | HEIL | H5H0V48*K*AAA* |  |  | EVM5X48M21A*+WALLCON | *80CSU0401712B* | 47000 |  |  | 18 | 9 | 50000 |  |  | 36400 | 73% | 2 | Both | 980 | 3.92 | HRCU-A-CB (Split System: Heat Pump with Remote Outdoor Unit-Air-Source) | Yes
215682111 | Central Heat Pump | KENMORE | (C,H,T)5H0V48*K*AAA* |  |  | EVD5X48M21A*+WALLCON | *80CSU0401712B* | 47000 |  |  | 18 | 9 | 50000 |  |  | 36400 | 73% | 2.02 | Both | 980 | 3.92 | HRCU-A-CB (Split System: Heat Pump with Remote Outdoor Unit-Air-Source) | Yes
215681791 | Central Heat Pump | KENMORE | (C,H,T)5H0V48*K*AAA* |  |  | EVM5X48M21A*+WALLCON | *80CSU1002120B* | 47000 |  |  | 18 | 9 | 50000 |  |  | 36400 | 73% | 2 | Both | 980 | 3.92 | HRCU-A-CB (Split System: Heat Pump with Remote Outdoor Unit-Air-Source) | Yes
216633888 | Central Heat Pump | ACIQ | H5H0V48*K*AAA* |  |  | EVM5X49M21A*+WALLCON | *80CTL0451712B* | 47500 |  |  | 18 | 9 | 50000 |  |  | 37600 | 75% | 1.98 | Both | 990 | 3.96 | HRCU-A-CB (Split System: Heat Pump with Remote Outdoor Unit-Air-Source) | Yes
215675525 | Central Heat Pump | HEIL | H5H0V48*K*AAA* |  |  | EVM5X49M21A*+WALLCON | *80CTL0451712B* | 47500 |  |  | 18 | 9 | 50000 |  |  | 37600 | 75% | 1.98 | Both | 990 | 3.96 | HRCU-A-CB (Split System: Heat Pump with Remote Outdoor Unit-Air-Source) | Yes
215676440 | Central Heat Pump | KEEPRITE | C5H0V48*K*AAA* |  |  | EVD5X60M21A*+WALLCON | *80CTL0451712B* | 47500 |  |  | 18 | 9 | 50000 |  |  | 37600 | 75% | 1.98 | Both | 990 | 3.96 | HRCU-A-CB (Split System: Heat Pump with Remote Outdoor Unit-Air-Source) | Yes
215675701 | Central Heat Pump | KENMORE | (C,H,T)5H0V48*K*AAA* |  |  | EVM5X60M21A*+WALLCON | *80CTL0451712B* | 47500 |  |  | 18 | 9 | 50000 |  |  | 37600 | 75% | 1.98 | Both | 990 | 3.96 | HRCU-A-CB (Split System: Heat Pump with Remote Outdoor Unit-Air-Source) | Yes
215676441 | Central Heat Pump | KENMORE | (C,H,T)5H0V48*K*AAA* |  |  | EVD5X60M21A*+WALLCON | *80CTL0451712B* | 47500 |  |  | 18 | 9 | 50000 |  |  | 37600 | 75% | 1.98 | Both | 990 | 3.96 | HRCU-A-CB (Split System: Heat Pump with Remote Outdoor Unit-Air-Source) | Yes
215675762 | Central Heat Pump | TEMPSTAR | T5H0V48*K*AAA* |  |  | EVM5X60M21A*+WALLCON | *95CSU0601716B* | 47500 |  |  | 18 | 9 | 50000 |  |  | 37200 | 74% | 1.98 | Both | 990 | 3.96 | HRCU-A-CB (Split System: Heat Pump with Remote Outdoor Unit-Air-Source) | Yes
215676988 | Central Heat Pump | COMFORTMAKER | C5H0V60*K*AAA* |  |  | EVM5X60M21A*+WALLCON | *80CTL0701716B* | 55000 |  |  | 18 | 9 | 59500 |  |  | 43500 | 73% | 2.1 | Both | 1145 | 4.58 | HRCU-A-CB (Split System: Heat Pump with Remote Outdoor Unit-Air-Source) | Yes
215677341 | Central Heat Pump | KENMORE | (C,H,T)5H0V60*K*AAA* |  |  | EVD5X60M21A*+WALLCON | *80CTL0701716B* | 55000 |  |  | 18 | 9 | 59500 |  |  | 43500 | 73% | 2.1 | Both | 1145 | 4.58 | HRCU-A-CB (Split System: Heat Pump with Remote Outdoor Unit-Air-Source) | Yes
215676992 | Central Heat Pump | TEMPSTAR | T5H0V60*K*AAA* |  |  | EVM5X60M21A*+WALLCON | *80CTL0701716B* | 55000 |  |  | 18 | 9 | 59500 |  |  | 43500 | 73% | 2.1 | Both | 1145 | 4.58 | HRCU-A-CB (Split System: Heat Pump with Remote Outdoor Unit-Air-Source) | Yes
216634093 | Central Heat Pump | ACIQ | H5H0V60*K*AAA* |  |  | EVD5X61M21A*+WALLCON | *80CTL0701716B* | 55500 |  |  | 18 | 9 | 60500 |  |  | 43500 | 72% | 2.1 | Both | 1157.5 | 4.63 | HRCU-A-CB (Split System: Heat Pump with Remote Outdoor Unit-Air-Source) | Yes
215683126 | Central Heat Pump | AIRQUEST | H5H0V60*K*AAA* |  |  | EVD5X61M21A*+WALLCON | *80CSU0401712B* | 56500 |  |  | 18 | 9 | 61500 |  |  | 43500 | 71% | 2.12 | Both | 1177.5 | 4.71 | HRCU-A-CB (Split System: Heat Pump with Remote Outdoor Unit-Air-Source) | Yes
215677494 | Central Heat Pump | BRYANT HEATING AND COOLING SYSTEMS | 290VAN060**AA* |  |  | CVAVA6024XMA*+UI | 935CB66100C21*** | 57000 |  |  | 18 | 9 | 63000 |  |  | 44000 | 70% | 2.08 | Both | 1187.5 | 4.75 | HRCU-A-CB (Split System: Heat Pump with Remote Outdoor Unit-Air-Source) | Yes
215683068 | Central Heat Pump | COMFORTMAKER | C5H0V60*K*AAA* |  |  | EVD5X60M24A*+WALLCON | *80CSU0802120B* | 57000 |  |  | 18 | 9 | 62500 |  |  | 44000 | 70% | 2.1 | Both | 1187.5 | 4.75 | HRCU-A-CB (Split System: Heat Pump with Remote Outdoor Unit-Air-Source) | Yes
216634006 | Central Heat Pump | ACIQ | H5H0V48*K*AAA* |  |  | EVD5X61M21A*+WALLCON | *80CTL0451712B* | 48000 |  |  | 18.5 | 9 | 50000 |  |  | 37600 | 75% | 1.98 | Both | 1000 | 4 | HRCU-A-CB (Split System: Heat Pump with Remote Outdoor Unit-Air-Source) | Yes
215676706 | Central Heat Pump | AIRQUEST | H5H0V48*K*AAA* |  |  | EVD5X61M21A*+WALLCON | *80CTL0451712B* | 48000 |  |  | 18.5 | 9 | 50000 |  |  | 37600 | 75% | 1.98 | Both | 1000 | 4 | HRCU-A-CB (Split System: Heat Pump with Remote Outdoor Unit-Air-Source) | Yes
215676703 | Central Heat Pump | CARRIER | 27VNA048A*030* |  |  | CVAVA6121XMA*+UI | 58TN*B045C17**12 | 48000 |  |  | 18.5 | 9 | 50000 |  |  | 37600 | 75% | 1.98 | Both | 1000 | 4 | HRCU-A-CB (Split System: Heat Pump with Remote Outdoor Unit-Air-Source) | Yes
215676705 | Central Heat Pump | HEIL | H5H0V48*K*AAA* |  |  | EVD5X61M21A*+WALLCON | *80CTL0451712B* | 48000 |  |  | 18.5 | 9 | 50000 |  |  | 37600 | 75% | 1.98 | Both | 1000 | 4 | HRCU-A-CB (Split System: Heat Pump with Remote Outdoor Unit-Air-Source) | Yes
216634049 | Central Heat Pump | ACIQ | H5H0V60*K*AAA* |  |  | EVM5X60M24A*+WALLCON | *80CTL1352422B* | 57000 |  |  | 18.5 | 9 | 63000 |  |  | 44000 | 70% | 2.08 | Both | 1187.5 | 4.75 | HRCU-A-CB (Split System: Heat Pump with Remote Outdoor Unit-Air-Source) | Yes
216634071 | Central Heat Pump | ACIQ | H5H0V60*K*AAA* |  |  | EVD5X60M21A*+WALLCON | *80CTL0902120B* | 57000 |  |  | 18.5 | 9 | 63500 |  |  | 44500 | 70% | 2.08 | Both | 1187.5 | 4.75 | HRCU-A-CB (Split System: Heat Pump with Remote Outdoor Unit-Air-Source) | Yes
215677354 | Central Heat Pump | BRYANT HEATING AND COOLING SYSTEMS | 290VAN060**AA* |  |  | CVAVA6021XMA*+UI | 88*TB60090C21*** | 57000 |  |  | 18.5 | 9 | 63500 |  |  | 44500 | 70% | 2.08 | Both | 1187.5 | 4.75 | HRCU-A-CB (Split System: Heat Pump with Remote Outdoor Unit-Air-Source) | Yes
215677009 | Central Heat Pump | DAY & NIGHT | C5H0V60*K*AAA* |  |  | EVM5X60M21A*+WALLCON | *80CTL0902120B* | 57000 |  |  | 18.5 | 9 | 63500 |  |  | 44500 | 70% | 2.08 | Both | 1187.5 | 4.75 | HRCU-A-CB (Split System: Heat Pump with Remote Outdoor Unit-Air-Source) | Yes
215677012 | Central Heat Pump | TEMPSTAR | T5H0V60*K*AAA* |  |  | EVM5X60M21A*+WALLCON | *80CTL0902120B* | 57000 |  |  | 18.5 | 9 | 63500 |  |  | 44500 | 70% | 2.08 | Both | 1187.5 | 4.75 | HRCU-A-CB (Split System: Heat Pump with Remote Outdoor Unit-Air-Source) | Yes
215677132 | Central Heat Pump | TEMPSTAR | T5H0V60*K*AAA* |  |  | EVM5X60M24A*+WALLCON | *80CTL1102120B* | 57000 |  |  | 18.5 | 9 | 63000 |  |  | 44000 | 70% | 2.08 | Both | 1187.5 | 4.75 | HRCU-A-CB (Split System: Heat Pump with Remote Outdoor Unit-Air-Source) | Yes
215677736 | Central Heat Pump | AIRQUEST | H5H0V60*K*AAA* |  |  | EVD5X61M24A*+WALLCON | *96CTN1202422B* | 57500 |  |  | 18.5 | 9 | 64000 |  |  | 44500 | 70% | 2.1 | Both | 1197.5 | 4.79 | HRCU-A-CB (Split System: Heat Pump with Remote Outdoor Unit-Air-Source) | Yes
215677297 | Central Heat Pump | ARCOAIRE | H5H0V60*K*AAA* |  |  | EVM5X61M24A*+WALLCON | *96CTN1002122B* | 57500 |  |  | 18.5 | 9 | 64000 |  |  | 44500 | 70% | 2.08 | Both | 1197.5 | 4.79 | HRCU-A-CB (Split System: Heat Pump with Remote Outdoor Unit-Air-Source) | Yes
215682964 | Central Heat Pump | BRYANT HEATING AND COOLING SYSTEMS | 290VAN060**AA* |  |  | CVAMA6124XMA*+UI | 987TA66100C21*** | 57500 |  |  | 18.5 | 9 | 64000 |  |  | 44500 | 70% | 2.08 | Both | 1197.5 | 4.79 | HRCU-A-CB (Split System: Heat Pump with Remote Outdoor Unit-Air-Source) | Yes
215683224 | Central Heat Pump | BRYANT HEATING AND COOLING SYSTEMS | 290VAN060**AA* |  |  | CVAVA6124XMA*+UI | 987TA66100C21*** | 57500 |  |  | 18.5 | 9 | 64000 |  |  | 44500 | 70% | 2.08 | Both | 1197.5 | 4.79 | HRCU-A-CB (Split System: Heat Pump with Remote Outdoor Unit-Air-Source) | Yes
215677705 | Central Heat Pump | HEIL | H5H0V60*K*AAA* |  |  | EVD5X61M24A*+WALLCON | *97CMN1002122B* | 57500 |  |  | 18.5 | 9 | 64000 |  |  | 44500 | 70% | 2.08 | Both | 1197.5 | 4.79 | HRCU-A-CB (Split System: Heat Pump with Remote Outdoor Unit-Air-Source) | Yes
215677725 | Central Heat Pump | HEIL | H5H0V60*K*AAA* |  |  | EVD5X61M24A*+WALLCON | *96CTN1002122B* | 57500 |  |  | 18.5 | 9 | 64000 |  |  | 44500 | 70% | 2.08 | Both | 1197.5 | 4.79 | HRCU-A-CB (Split System: Heat Pump with Remote Outdoor Unit-Air-Source) | Yes
215682970 | Central Heat Pump | KEEPRITE | C5H0V60*K*AAA* |  |  | EVM5X61M24A*+WALLCON | *97CTN1002122A* | 57500 |  |  | 18.5 | 9 | 64000 |  |  | 44500 | 70% | 2.08 | Both | 1197.5 | 4.79 | HRCU-A-CB (Split System: Heat Pump with Remote Outdoor Unit-Air-Source) | Yes
215677290 | Central Heat Pump | KEEPRITE | C5H0V60*K*AAA* |  |  | EVM5X61M24A*+WALLCON | *97CMN1202422B* | 57500 |  |  | 18.5 | 9 | 64000 |  |  | 44500 | 70% | 2.08 | Both | 1197.5 | 4.79 | HRCU-A-CB (Split System: Heat Pump with Remote Outdoor Unit-Air-Source) | Yes
215683231 | Central Heat Pump | KENMORE | (C,H,T)5H0V60*K*AAA* |  |  | EVD5X61M24A*+WALLCON | *97CTN1002122A* | 57500 |  |  | 18.5 | 9 | 64000 |  |  | 44500 | 70% | 2.08 | Both | 1197.5 | 4.79 | HRCU-A-CB (Split System: Heat Pump with Remote Outdoor Unit-Air-Source) | Yes
215677742 | Central Heat Pump | TEMPSTAR | T5H0V60*K*AAA* |  |  | EVD5X61M24A*+WALLCON | *96CTN1202422B* | 57500 |  |  | 18.5 | 9 | 64000 |  |  | 44500 | 70% | 2.1 | Both | 1197.5 | 4.79 | HRCU-A-CB (Split System: Heat Pump with Remote Outdoor Unit-Air-Source) | Yes
215677254 | Central Heat Pump | BRYANT HEATING AND COOLING SYSTEMS | 290VAN060**AA* |  |  | CVAMA6124XMA*+UI | 935CB66100C21*** | 58000 |  |  | 18.5 | 9 | 64000 |  |  | 44500 | 70% | 2.1 | Both | 1207.5 | 4.83 | HRCU-A-CB (Split System: Heat Pump with Remote Outdoor Unit-Air-Source) | Yes
215677586 | Central Heat Pump | AIRQUEST | H5H0V60*K*AAA* |  |  | EVD5X61M21A*+WALLCON | *80CTL0902120B* | 57500 |  |  | 19 | 9 | 64000 |  |  | 44500 | 70% | 2.08 | Both | 1197.5 | 4.79 | HRCU-A-CB (Split System: Heat Pump with Remote Outdoor Unit-Air-Source) | Yes
215677307 | Central Heat Pump | ARCOAIRE | H5H0V60*K*AAA* |  |  | EVM5X61M24A*+WALLCON | *96CTN1202422B* | 57500 |  |  | 19 | 9 | 64000 |  |  | 44500 | 70% | 2.1 | Both | 1197.5 | 4.79 | HRCU-A-CB (Split System: Heat Pump with Remote Outdoor Unit-Air-Source) | Yes
215683233 | Central Heat Pump | CARRIER | 27VNA060A*030* |  |  | CVAVA6124XMA*+UI | 59TN7A120C24**22 | 57500 |  |  | 19 | 9 | 64000 |  |  | 44500 | 70% | 2.1 | Both | 1197.5 | 4.79 | HRCU-A-CB (Split System: Heat Pump with Remote Outdoor Unit-Air-Source) | Yes
215683235 | Central Heat Pump | HEIL | H5H0V60*K*AAA* |  |  | EVD5X61M24A*+WALLCON | *97CTN1202422A* | 57500 |  |  | 19 | 9 | 64000 |  |  | 44500 | 70% | 2.1 | Both | 1197.5 | 4.79 | HRCU-A-CB (Split System: Heat Pump with Remote Outdoor Unit-Air-Source) | Yes
215677311 | Central Heat Pump | KENMORE | (C,H,T)5H0V60*K*AAA* |  |  | EVM5X61M24A*+WALLCON | *96CTN1202422B* | 57500 |  |  | 19 | 9 | 64000 |  |  | 44500 | 70% | 2.1 | Both | 1197.5 | 4.79 | HRCU-A-CB (Split System: Heat Pump with Remote Outdoor Unit-Air-Source) | Yes
215677667 | Central Heat Pump | ARCOAIRE | H5H0V60*K*AAA* |  |  | EVD5X61M24A*+WALLCON | *80CTL1102120B* | 58000 |  |  | 19 | 9 | 64000 |  |  | 44500 | 70% | 2.1 | Both | 1207.5 | 4.83 | HRCU-A-CB (Split System: Heat Pump with Remote Outdoor Unit-Air-Source) | Yes
215677234 | Central Heat Pump | BRYANT HEATING AND COOLING SYSTEMS | 290VAN060**AA* |  |  | CVAMA6124XMA*+UI | 88*TB60090C21*** | 58000 |  |  | 19 | 9 | 64000 |  |  | 44500 | 70% | 2.08 | Both | 1207.5 | 4.83 | HRCU-A-CB (Split System: Heat Pump with Remote Outdoor Unit-Air-Source) | Yes
215677653 | Central Heat Pump | CARRIER | 27VNA060A*030* |  |  | CVAVA6124XMA*+UI | 58TN*B090C21**20 | 58000 |  |  | 19 | 9 | 64000 |  |  | 44500 | 70% | 2.1 | Both | 1207.5 | 4.83 | HRCU-A-CB (Split System: Heat Pump with Remote Outdoor Unit-Air-Source) | Yes
215677659 | Central Heat Pump | DAY & NIGHT | C5H0V60*K*AAA* |  |  | EVD5X61M24A*+WALLCON | *80CTL0902120B* | 58000 |  |  | 19 | 9 | 64000 |  |  | 44500 | 70% | 2.1 | Both | 1207.5 | 4.83 | HRCU-A-CB (Split System: Heat Pump with Remote Outdoor Unit-Air-Source) | Yes
215682980 | Central Heat Pump | KEEPRITE | C5H0V60*K*AAA* |  |  | EVM5X61M24A*+WALLCON | *97CTN1202422A* | 58000 |  |  | 19 | 9 | 64000 |  |  | 44500 | 70% | 2.1 | Both | 1207.5 | 4.83 | HRCU-A-CB (Split System: Heat Pump with Remote Outdoor Unit-Air-Source) | Yes
215677241 | Central Heat Pump | KENMORE | (C,H,T)5H0V60*K*AAA* |  |  | EVM5X61M24A*+WALLCON | *80CTL0902120B* | 58000 |  |  | 19 | 9 | 64000 |  |  | 44500 | 70% | 2.08 | Both | 1207.5 | 4.83 | HRCU-A-CB (Split System: Heat Pump with Remote Outdoor Unit-Air-Source) | Yes
216676400 | Central Heat Pump | HEIL | D5CURAH24AAK |  |  | EA*5X24M17A* | *80MSU0401712A* | 23400 |  |  | 15.2 | 9 | 24600 |  |  | 19600 | 80% | 2 | Both | 487.5 | 1.95 | HRCU-A-CB (Split System: Heat Pump with Remote Outdoor Unit-Air-Source) | Yes
216675845 | Central Heat Pump | HEIL | D5CURAH24AAK |  |  | EA*5X24M17A* | *80MS(N,L)0701712A* | 23600 |  |  | 15.2 | 9 | 24800 |  |  | 19600 | 79% | 2 | Both | 492.5 | 1.97 | HRCU-A-CB (Split System: Heat Pump with Remote Outdoor Unit-Air-Source) | Yes
216675844 | Central Heat Pump | PAYNE HEATING AND COOLING | 37MURAQ24AA3 |  |  | CAA**2417AM* | PG80MS(A,L)A36070B** | 23600 |  |  | 15.2 | 9 | 24800 |  |  | 19600 | 79% | 2 | Both | 492.5 | 1.97 | HRCU-A-CB (Split System: Heat Pump with Remote Outdoor Unit-Air-Source) | Yes
216676187 | Central Heat Pump | KEEPRITE | D5CURAH24AAK |  |  | EA*5X24M17A* | *80VSL0701412B* | 23400 |  |  | 15.5 | 9 | 24800 |  |  | 19600 | 79% | 1.98 | Both | 487.5 | 1.95 | HRCU-A-CB (Split System: Heat Pump with Remote Outdoor Unit-Air-Source) | Yes
216678588 | Central Heat Pump | AIRQUEST | D5CURAH24AAK |  |  | FHMA5*30L*B* |  | 25000 |  |  | 15.2 | 9 | 24000 |  |  | 19400 | 81% | 2.04 | Both | 520 | 2.08 | HRCU-A-CB (Split System: Heat Pump with Remote Outdoor Unit-Air-Source) | Yes
216678581 | Central Heat Pump | BRYANT HEATING AND COOLING SYSTEMS | 37MURAQ24AA3 |  |  | FJ5AN*B30L* |  | 25000 |  |  | 15.2 | 9 | 24000 |  |  | 19400 | 81% | 2.04 | Both | 520 | 2.08 | HRCU-A-CB (Split System: Heat Pump with Remote Outdoor Unit-Air-Source) | Yes
216678584 | Central Heat Pump | PAYNE HEATING AND COOLING | 37MURAQ24AA3 |  |  | FJ5AN*B30L* |  | 25000 |  |  | 15.2 | 9 | 24000 |  |  | 19400 | 81% | 2.04 | Both | 520 | 2.08 | HRCU-A-CB (Split System: Heat Pump with Remote Outdoor Unit-Air-Source) | Yes
216678501 | Central Heat Pump | AIRQUEST | D5CURAH24AAK |  |  | FM(C,U)5Z24**AL* |  | 24200 |  |  | 15.5 | 9 | 25400 |  |  | 19800 | 78% | 2 | Both | 505 | 2.02 | HRCU-A-CB (Split System: Heat Pump with Remote Outdoor Unit-Air-Source) | Yes
216678497 | Central Heat Pump | CARRIER | 37MURAQ24AA3 |  |  | FM(C,U)5Z24**AL* |  | 24200 |  |  | 15.5 | 9 | 25400 |  |  | 19800 | 78% | 2 | Both | 505 | 2.02 | HRCU-A-CB (Split System: Heat Pump with Remote Outdoor Unit-Air-Source) | Yes
216678503 | Central Heat Pump | COMFORTMAKER | D5CURAH24AAK |  |  | FM(C,U)5Z24**AL* |  | 24200 |  |  | 15.5 | 9 | 25400 |  |  | 19800 | 78% | 2 | Both | 505 | 2.02 | HRCU-A-CB (Split System: Heat Pump with Remote Outdoor Unit-Air-Source) | Yes
216678504 | Central Heat Pump | DAY & NIGHT | D5CURAH24AAK |  |  | FM(C,U)5Z24**AL* |  | 24200 |  |  | 15.5 | 9 | 25400 |  |  | 19800 | 78% | 2 | Both | 505 | 2.02 | HRCU-A-CB (Split System: Heat Pump with Remote Outdoor Unit-Air-Source) | Yes
216676985 | Central Heat Pump | TEMPSTAR | D5CURAH24AAK |  |  | EA*5X37M17A* | *92MSN0801716A* | 24600 |  |  | 15.5 | 9 | 23600 |  |  | 19200 | 81% | 2.06 | Both | 512.5 | 2.05 | HRCU-A-CB (Split System: Heat Pump with Remote Outdoor Unit-Air-Source) | Yes
216676275 | Central Heat Pump | COMFORTMAKER | D5CURAH24AAK |  |  | EA*5X37M17A* | *80VSL0701716B* | 24800 |  |  | 15.5 | 9 | 23600 |  |  | 19300 | 82% | 2.04 | Both | 517.5 | 2.07 | HRCU-A-CB (Split System: Heat Pump with Remote Outdoor Unit-Air-Source) | Yes
216677358 | Central Heat Pump | DAY & NIGHT | D5CURAH24AAK |  |  | EA*5X37M21A* | *96MSN1002122A* | 25000 |  |  | 15.5 | 9 | 23200 |  |  | 19100 | 82% | 2.08 | Both | 520 | 2.08 | HRCU-A-CB (Split System: Heat Pump with Remote Outdoor Unit-Air-Source) | Yes
216677359 | Central Heat Pump | KEEPRITE | D5CURAH24AAK |  |  | EA*5X37M21A* | *96MSN1002122A* | 25000 |  |  | 15.5 | 9 | 23200 |  |  | 19100 | 82% | 2.08 | Both | 520 | 2.08 | HRCU-A-CB (Split System: Heat Pump with Remote Outdoor Unit-Air-Source) | Yes
215853469 | Central Heat Pump | LUXAIRE | HH860E2S11 |  |  | CTM60D5CJS1 | TM9E120D20MP12 | 52500 |  |  | 18 | 9 | 55000 |  |  | 39500 | 72% | 2 | Both | 1095 | 4.38 | HRCU-A-CB (Split System: Heat Pump with Remote Outdoor Unit-Air-Source) | Yes
214398467 | Central Heat Pump | LUXAIRE | HH860E2S11 |  |  | CTF60D5CJS1 | TM9Y120D20MP11 | 53000 |  |  | 19 | 9 | 55500 |  |  | 40000 | 72% | 2 | Both | 1105 | 4.42 | HRCU-A-CB (Split System: Heat Pump with Remote Outdoor Unit-Air-Source) | Yes
216374739 | Central Heat Pump | FRASER-JOHNSTON | HH860E2S11 |  |  | CTF60D5CJS1 | Z9ET120D20SMPS1 | 53500 |  |  | 19 | 9 | 56000 |  |  | 40500 | 72% | 2 | Both | 1115 | 4.46 | HRCU-A-CB (Split System: Heat Pump with Remote Outdoor Unit-Air-Source) | Yes
216644175 | Central Heat Pump | COMFORTMAKER | D5CUHAH18AAK |  |  | EA*5X25M17A* | *96VSN0601412B* | 18000 |  |  | 15.2 | 9 | 19700 |  |  | 17600 | 89% | 1.88 | Both | 375 | 1.5 | HRCU-A-CB (Split System: Heat Pump with Remote Outdoor Unit-Air-Source) | Yes
216644288 | Central Heat Pump | SMART COMFORT | D5CUHAH18AAK |  |  | EA*5X25M17A* | *95MSU0601716A* | 18100 |  |  | 15.2 | 9 | 19700 |  |  | 17600 | 89% | 1.9 | Both | 377.5 | 1.51 | HRCU-A-CB (Split System: Heat Pump with Remote Outdoor Unit-Air-Source) | Yes
217124243 | Central Heat Pump | GE Appliances | NS18H24HA5*** |  |  | NCDC24AT5****+TDR | NF80D070S3A*** | 23600 |  |  | 15.9 | 9 | 24000 |  |  | 21200 | 88% | 1.8 | Both | 492.5 | 1.97 | HRCU-A-CB (Split System: Heat Pump with Remote Outdoor Unit-Air-Source) | Yes
216643530 | Central Heat Pump | COMFORTMAKER | D5CUHAH18AAK |  |  | EA*5X30M17A* | *80MSU0401712A* | 17800 |  |  | 15.2 | 9.5 | 20000 |  |  | 18100 | 91% | 1.92 | Both | 370 | 1.48 | HRCU-A-CB (Split System: Heat Pump with Remote Outdoor Unit-Air-Source) | Yes
216644292 | Central Heat Pump | CARRIER | 37MUHAQ18AA3 |  |  | CAA**1917AM* | 59SU5B060M17**16 | 17900 |  |  | 15.2 | 9.5 | 19800 |  |  | 17700 | 89% | 1.98 | Both | 372.5 | 1.49 | HRCU-A-CB (Split System: Heat Pump with Remote Outdoor Unit-Air-Source) | Yes
216644302 | Central Heat Pump | KEEPRITE | D5CUHAH18AAK |  |  | EA*5X19M17A* | *95MSU0601716A* | 17900 |  |  | 15.2 | 9.5 | 19800 |  |  | 17700 | 89% | 1.98 | Both | 372.5 | 1.49 | HRCU-A-CB (Split System: Heat Pump with Remote Outdoor Unit-Air-Source) | Yes
216643681 | Central Heat Pump | AIRQUEST | D5CUHAH18AAK |  |  | EA*5X19M17A* | *80VTL0451412B* | 18300 |  |  | 15.2 | 9.5 | 20000 |  |  | 17800 | 89% | 2 | Both | 380 | 1.52 | HRCU-A-CB (Split System: Heat Pump with Remote Outdoor Unit-Air-Source) | Yes
216643684 | Central Heat Pump | DAY & NIGHT | D5CUHAH18AAK |  |  | EA*5X19M17A* | *80VTL0451412B* | 18300 |  |  | 15.2 | 9.5 | 20000 |  |  | 17800 | 89% | 2 | Both | 380 | 1.52 | HRCU-A-CB (Split System: Heat Pump with Remote Outdoor Unit-Air-Source) | Yes
216643688 | Central Heat Pump | TEMPSTAR | D5CUHAH18AAK |  |  | EA*5X19M17A* | *80VTL0451412B* | 18300 |  |  | 15.2 | 9.5 | 20000 |  |  | 17800 | 89% | 2 | Both | 380 | 1.52 | HRCU-A-CB (Split System: Heat Pump with Remote Outdoor Unit-Air-Source) | Yes
216643585 | Central Heat Pump | HEIL | D5CUHAH18AAK |  |  | EA*5X19M17A* | *80MSU0601716A* | 18300 |  |  | 15.5 | 9.5 | 20000 |  |  | 17800 | 89% | 2 | Both | 380 | 1.52 | HRCU-A-CB (Split System: Heat Pump with Remote Outdoor Unit-Air-Source) | Yes
216644569 | Central Heat Pump | ARCOAIRE | D5CUHAH18AAK |  |  | EA*5X19M17A* | OLV098A12* | 18800 |  |  | 15.5 | 9.5 | 20400 |  |  | 18000 | 88% | 2 | Both | 392.5 | 1.57 | HRCU-A-CB (Split System: Heat Pump with Remote Outdoor Unit-Air-Source) | Yes
216643453 | Central Heat Pump | KEEPRITE | D5CUHAH18AAK |  |  | EA*5X19M17A* | *80VSL0701412B* | 18400 |  |  | 15.2 | 9.5 | 19800 |  |  | 17700 | 89% | 2 | Both | 382.5 | 1.53 | HRCU-A-CB (Split System: Heat Pump with Remote Outdoor Unit-Air-Source) | Yes
216643397 | Central Heat Pump | HEIL | D5CUHAH18AAK |  |  | EA*5X25M17A* | *80VSL0451412B* | 18500 |  |  | 15.2 | 9.5 | 20000 |  |  | 17600 | 88% | 2.02 | Both | 385 | 1.54 | HRCU-A-CB (Split System: Heat Pump with Remote Outdoor Unit-Air-Source) | Yes
216643405 | Central Heat Pump | SMART COMFORT | D5CUHAH18AAK |  |  | EA*5X25M17A* | *80VSL0451412B* | 18500 |  |  | 15.2 | 9.5 | 20000 |  |  | 17600 | 88% | 2.02 | Both | 385 | 1.54 | HRCU-A-CB (Split System: Heat Pump with Remote Outdoor Unit-Air-Source) | Yes
216643646 | Central Heat Pump | ARCOAIRE | D5CUHAH18AAK |  |  | EA*5X25M17A* | *80MSU0601716A* | 18500 |  |  | 15.5 | 9.5 | 19800 |  |  | 17600 | 89% | 2.02 | Both | 385 | 1.54 | HRCU-A-CB (Split System: Heat Pump with Remote Outdoor Unit-Air-Source) | Yes
216643649 | Central Heat Pump | DAY & NIGHT | D5CUHAH18AAK |  |  | EA*5X25M17A* | *80MSU0601716A* | 18500 |  |  | 15.5 | 9.5 | 19800 |  |  | 17600 | 89% | 2.02 | Both | 385 | 1.54 | HRCU-A-CB (Split System: Heat Pump with Remote Outdoor Unit-Air-Source) | Yes
216643562 | Central Heat Pump | DAY & NIGHT | D5CUHAH18AAK |  |  | EA*5X24M17A* | *80MSU0401712A* | 17700 |  |  | 15.2 | 10 | 20600 |  |  | 18500 | 90% | 1.98 | Both | 370 | 1.48 | HRCU-A-CB (Split System: Heat Pump with Remote Outdoor Unit-Air-Source) | Yes
216643596 | Central Heat Pump | BRYANT HEATING AND COOLING SYSTEMS | 37MUHAQ18AA3 |  |  | CAA**2417AM* | 83*SB48060M17*** | 17800 |  |  | 15.2 | 10 | 20600 |  |  | 18500 | 90% | 1.98 | Both | 370 | 1.48 | HRCU-A-CB (Split System: Heat Pump with Remote Outdoor Unit-Air-Source) | Yes
216643595 | Central Heat Pump | CARRIER | 37MUHAQ18AA3 |  |  | CAA**2417AM* | 58SU*B060M17**16 | 17800 |  |  | 15.2 | 10 | 20600 |  |  | 18500 | 90% | 1.98 | Both | 370 | 1.48 | HRCU-A-CB (Split System: Heat Pump with Remote Outdoor Unit-Air-Source) | Yes
216643115 | Central Heat Pump | BRYANT HEATING AND COOLING SYSTEMS | 37MUHAQ18AA3 |  |  | CAA**1917AM* | 8(0,1)*SB36045M14*** | 18300 |  |  | 15.2 | 10.5 | 19800 |  |  | 17700 | 89% | 2 | Both | 380 | 1.52 | HRCU-A-CB (Split System: Heat Pump with Remote Outdoor Unit-Air-Source) | Yes
216643125 | Central Heat Pump | SMART COMFORT | D5CUHAH18AAK |  |  | EA*5X19M17A* | *80MS(N,L)0451412A* | 18300 |  |  | 15.2 | 10.5 | 19800 |  |  | 17700 | 89% | 2 | Both | 380 | 1.52 | HRCU-A-CB (Split System: Heat Pump with Remote Outdoor Unit-Air-Source) | Yes
216643200 | Central Heat Pump | TEMPSTAR | D5CUHAH18AAK |  |  | EA*5X25M17A* | *80MS(N,L)0451412A* | 18300 |  |  | 15.2 | 10.5 | 19800 |  |  | 17500 | 88% | 2 | Both | 380 | 1.52 | HRCU-A-CB (Split System: Heat Pump with Remote Outdoor Unit-Air-Source) | Yes
216643253 | Central Heat Pump | AIRQUEST | D5CUHAH18AAK |  |  | EA*5X19M17A* | *80MS(N,L)0701412A* | 18400 |  |  | 15.2 | 10.5 | 20000 |  |  | 17700 | 89% | 2 | Both | 382.5 | 1.53 | HRCU-A-CB (Split System: Heat Pump with Remote Outdoor Unit-Air-Source) | Yes
216643248 | Central Heat Pump | CARRIER | 37MUHAQ18AA3 |  |  | CAA**1917AM* | 58S(B,C)*B070M14**12 | 18400 |  |  | 15.2 | 10.5 | 20000 |  |  | 17700 | 89% | 2 | Both | 382.5 | 1.53 | HRCU-A-CB (Split System: Heat Pump with Remote Outdoor Unit-Air-Source) | Yes
216643938 | Central Heat Pump | AIRQUEST | D5CUHAH18AAK |  |  | EA*5X19M17A* | *92MSN0801716A* | 18500 |  |  | 15.2 | 10.5 | 20000 |  |  | 17800 | 89% | 2 | Both | 385 | 1.54 | HRCU-A-CB (Split System: Heat Pump with Remote Outdoor Unit-Air-Source) | Yes
216643942 | Central Heat Pump | KEEPRITE | D5CUHAH18AAK |  |  | EA*5X19M17A* | *92MSN0801716A* | 18500 |  |  | 15.2 | 10.5 | 20000 |  |  | 17800 | 89% | 2 | Both | 385 | 1.54 | HRCU-A-CB (Split System: Heat Pump with Remote Outdoor Unit-Air-Source) | Yes
216644668 | Central Heat Pump | AIRQUEST | D5CUHAH18AAK |  |  | FM(C,U)5Z30**AL* |  | 18500 |  |  | 15.5 | 12 | 20600 |  |  | 18600 | 90% | 2.08 | Both | 385 | 1.54 | HRCU-A-CB (Split System: Heat Pump with Remote Outdoor Unit-Air-Source) | Yes
216644672 | Central Heat Pump | DAY & NIGHT | D5CUHAH18AAK |  |  | FM(C,U)5Z30**AL* |  | 18500 |  |  | 15.5 | 12 | 20600 |  |  | 18600 | 90% | 2.08 | Both | 385 | 1.54 | HRCU-A-CB (Split System: Heat Pump with Remote Outdoor Unit-Air-Source) | Yes
216644641 | Central Heat Pump | COMFORTMAKER | D5CUHAH18AAK |  |  | FM(C,U)5Z18**AL* |  | 18000 |  |  | 15.2 | 12.5 | 21200 |  |  | 18800 | 89% | 2.08 | Both | 375 | 1.5 | HRCU-A-CB (Split System: Heat Pump with Remote Outdoor Unit-Air-Source) | Yes
216046768 | Central Heat Pump | TCL | THH60TEI2NAH0H24 |  |  | THH60IEI2NAH0H24 |  | 53000 |  |  | 17 | 8.2 | 53000 |  |  | 38000 | 72% | 1.8 | Both | 1105 | 4.42 | HRCU-A-CB (Split System: Heat Pump with Remote Outdoor Unit-Air-Source) | Yes
215866707 | Central Heat Pump | AI AIR CONDITIONING | AUO19-36N2-M3H |  |  | AUH2-36N2-CM3E |  | 36000 |  |  | 16.5 | 8.2 | 37000 |  |  | 32000 | 86% | 1.85 | Both | 750 | 3 | HRCU-A-CB (Split System: Heat Pump with Remote Outdoor Unit-Air-Source) | Yes
216640234 | Central Heat Pump | DAY & NIGHT | D5CURAH24AAK |  |  | FTMA5X24L0B* |  | 24000 |  |  | 15.5 | 9 | 24200 |  |  | 19500 | 81% | 1.98 | Both | 500 | 2 | HRCU-A-CB (Split System: Heat Pump with Remote Outdoor Unit-Air-Source) | Yes
216640237 | Central Heat Pump | SMART COMFORT | D5CURAH24AAK |  |  | FTMA5X24L0B* |  | 24000 |  |  | 15.5 | 9 | 24200 |  |  | 19500 | 81% | 1.98 | Both | 500 | 2 | HRCU-A-CB (Split System: Heat Pump with Remote Outdoor Unit-Air-Source) | Yes
216640204 | Central Heat Pump | CARRIER | 37MUHAQ18AA3 |  |  | FG5ANXB24L* |  | 18400 |  |  | 15.5 | 9.5 | 20400 |  |  | 18300 | 90% | 1.98 | Both | 382.5 | 1.53 | HRCU-A-CB (Split System: Heat Pump with Remote Outdoor Unit-Air-Source) | Yes
216640211 | Central Heat Pump | HEIL | D5CUHAH18AAK |  |  | FTMA5X24L0B* |  | 18400 |  |  | 15.5 | 9.5 | 20400 |  |  | 18300 | 90% | 1.98 | Both | 382.5 | 1.53 | HRCU-A-CB (Split System: Heat Pump with Remote Outdoor Unit-Air-Source) | Yes
215039674 | Central Heat Pump | LENNOX | ML17XP1-048-230A** | ASPEN |  | CH60B34+TDR | ML193UH090XE48C* | 44500 |  |  | 15.3 | 8.1 | 44500 |  |  | 32000 | 72% | 2.77 | Both | 927.5 | 3.71 | HRCU-A-CB (Split System: Heat Pump with Remote Outdoor Unit-Air-Source) | N/A
214391985 | Central Heat Pump | RUUD | RP15AZ48AJ2N | ASPEN |  | CP49B34+TDR | R801V1005A21UHU | 44000 |  |  | 15.3 | 8.1 | 45500 |  |  | 36400 | 80% | 3.01 | Both | 917.5 | 3.67 | HRCU-A-CB (Split System: Heat Pump with Remote Outdoor Unit-Air-Source) | N/A
213612090 | Central Heat Pump | RUUD | RP15AZ48AJ2N | ASPEN |  | D(A,C,E)48B44+TDR | R802V0755A21UH | 44000 |  |  | 15.4 | 8.1 | 45500 |  |  | 36600 | 80% | 3.03 | Both | 917.5 | 3.67 | HRCU-A-CB (Split System: Heat Pump with Remote Outdoor Unit-Air-Source) | N/A
214391872 | Central Heat Pump | RUUD | RP15AZ42AJ2N | ASPEN |  | CP61B34+TDR | R801V1005A21DZ | 39000 |  |  | 15.5 | 8.2 | 40000 |  |  | 30000 | 75% | 3.01 | Both | 812.5 | 3.25 | HRCU-A-CB (Split System: Heat Pump with Remote Outdoor Unit-Air-Source) | N/A
214802923 | Central Heat Pump | RHEEM | RP15AZ48AJ2N | ASPEN |  | D(A,C,E)48D34+TDR | R801V1005A21UHN | 44500 |  |  | 15.5 | 8.2 | 45500 |  |  | 33600 | 74% | 3.03 | Both | 927.5 | 3.71 | HRCU-A-CB (Split System: Heat Pump with Remote Outdoor Unit-Air-Source) | N/A
214391972 | Central Heat Pump | RUUD | RP15AZ48AJ2N | ASPEN |  | CP61B34+TDR | R801V0755A21DZ | 44500 |  |  | 15.5 | 8.2 | 45500 |  |  | 36600 | 80% | 3.06 | Both | 927.5 | 3.71 | HRCU-A-CB (Split System: Heat Pump with Remote Outdoor Unit-Air-Source) | N/A
214802919 | Central Heat Pump | RHEEM | RP15AZ48AJ2N | ASPEN |  | D(A,C,E)60B44+TDR | R801V1005A21DZ | 45000 |  |  | 15.6 | 8.2 | 46000 |  |  | 33800 | 73% | 3.04 | Both | 937.5 | 3.75 | HRCU-A-CB (Split System: Heat Pump with Remote Outdoor Unit-Air-Source) | N/A
214391896 | Central Heat Pump | RUUD | RP15AZ42AJ2N | ASPEN |  | CP61B34+TDR | R802V1005A21DZ | 39000 |  |  | 15.5 | 8.2 | 40000 |  |  | 30000 | 75% | 3 | Both | 812.5 | 3.25 | HRCU-A-CB (Split System: Heat Pump with Remote Outdoor Unit-Air-Source) | N/A
214802930 | Central Heat Pump | RHEEM | RP15AZ48AJ2N | ASPEN |  | D(A,C,E)48D44+TDR | R801V1005A21UHS | 45500 |  |  | 15.5 | 8.4 | 46000 |  |  | 33800 | 73% | 3.1 | Both | 947.5 | 3.79 | HRCU-A-CB (Split System: Heat Pump with Remote Outdoor Unit-Air-Source) | N/A
214802924 | Central Heat Pump | RHEEM | RP15AZ48AJ2N | ASPEN |  | D(A,C,E)48D44+TDR | R801V1005A21UHN | 45500 |  |  | 15.5 | 8.4 | 46000 |  |  | 33800 | 73% | 3.1 | Both | 947.5 | 3.79 | HRCU-A-CB (Split System: Heat Pump with Remote Outdoor Unit-Air-Source) | N/A
214802900 | Central Heat Pump | RHEEM | RP15AZ48AJ2N | ASPEN |  | D(A,C,E)48D44+TDR | R801V0755A21UH | 45500 |  |  | 15.5 | 8.4 | 46000 |  |  | 34200 | 74% | 3.14 | Both | 947.5 | 3.79 | HRCU-A-CB (Split System: Heat Pump with Remote Outdoor Unit-Air-Source) | N/A
214802936 | Central Heat Pump | RHEEM | RP15AZ48AJ2N | ASPEN |  | D(A,C,E)48D44+TDR | R801V1005A21UHU | 45500 |  |  | 15.5 | 8.4 | 46000 |  |  | 34000 | 74% | 3.12 | Both | 947.5 | 3.79 | HRCU-A-CB (Split System: Heat Pump with Remote Outdoor Unit-Air-Source) | N/A
213187959 | Central Heat Pump | AMERISTAR | E4HL5030A1000A | ADP |  | H,TG81936+TD |  | 24000 |  |  | 15.2 | 8.1 | 22400 |  |  | 19100 | 85% | 1.75 | Both | 500 | 2 | HRCU-A-C (Split System: Heat Pump with Remote Outdoor Unit with No Indoor Fan --Air Source) | N/A
213187952 | Central Heat Pump | AMERISTAR | E4HL5030A1000A | ADP |  | V,T36H175P789+TD |  | 24000 |  |  | 15.2 | 8.1 | 22400 |  |  | 19100 | 85% | 1.75 | Both | 500 | 2 | HRCU-A-C (Split System: Heat Pump with Remote Outdoor Unit with No Indoor Fan --Air Source) | N/A
214279624 | Central Heat Pump | WESTINGHOUSE | WHM48SZA21S | ADP |  | M60E67(1,2)+TXV+TD |  | 39500 |  |  | 15.2 | 8.55 | 40000 |  |  | 34200 | 86% | 1.94 | Both | 822.5 | 3.29 | HRCU-A-C (Split System: Heat Pump with Remote Outdoor Unit with No Indoor Fan --Air Source) | N/A
215383023 | Central Heat Pump | FRIEDRICH | WFPU18Z483C | ADP |  | H,RG72948+TD |  | 40500 |  |  | 15.2 | 8.55 | 40000 |  |  | 34200 | 86% | 1.94 | Both | 845 | 3.38 | HRCU-A-C (Split System: Heat Pump with Remote Outdoor Unit with No Indoor Fan --Air Source) | N/A
214279632 | Central Heat Pump | WESTINGHOUSE | WHM48SZA21S | ADP |  | H,RE84(1,2)48+TXV+TD |  | 41500 |  |  | 15.2 | 8.55 | 40000 |  |  | 34200 | 86% | 1.94 | Both | 865 | 3.46 | HRCU-A-C (Split System: Heat Pump with Remote Outdoor Unit with No Indoor Fan --Air Source) | N/A
214279633 | Central Heat Pump | WESTINGHOUSE | WHM48SZA21S | ADP |  | H,RE84(1,2)60+TXV+TD |  | 41500 |  |  | 15.2 | 8.55 | 40000 |  |  | 34200 | 86% | 1.94 | Both | 865 | 3.46 | HRCU-A-C (Split System: Heat Pump with Remote Outdoor Unit with No Indoor Fan --Air Source) | N/A
214312437 | Central Heat Pump | FRIEDRICH | WFPU18Z483C | ADP |  | H,RG50948+TD |  | 41500 |  |  | 15.5 | 8.55 | 40000 |  |  | 34200 | 86% | 1.94 | Both | 865 | 3.46 | HRCU-A-C (Split System: Heat Pump with Remote Outdoor Unit with No Indoor Fan --Air Source) | N/A
214279619 | Central Heat Pump | WESTINGHOUSE | WHM36SZA21S | ADP |  | M36E589+TD |  | 28200 |  |  | 15.2 | 9.4 | 28400 |  |  | 23800 | 84% | 2.08 | Both | 587.5 | 2.35 | HRCU-A-C (Split System: Heat Pump with Remote Outdoor Unit with No Indoor Fan --Air Source) | N/A
212924870 | Central Heat Pump | GE Appliances | AUH2436ZGDA* | ASPEN |  | C(A,C,D,E)24B34+TDR |  | 22000 |  |  | 15.2 | 8.1 | 22400 |  |  | 21200 | 95% | 1.78 | Both | 457.5 | 1.83 | HRCU-A-C (Split System: Heat Pump with Remote Outdoor Unit with No Indoor Fan --Air Source) | N/A
214522694 | Central Heat Pump | FRIEDRICH | WFPU18Z483C | ASPEN |  | DX60C34+TDR |  | 41500 |  |  | 15.5 | 8.5 | 42000 |  |  | 34600 | 82% | 1.94 | Both | 865 | 3.46 | HRCU-A-C (Split System: Heat Pump with Remote Outdoor Unit with No Indoor Fan --Air Source) | N/A
214237701 | Central Heat Pump | FRIEDRICH | WFPU18Z483C | ASPEN |  | D(A,C,E)49D44+TDR |  | 41000 |  |  | 15.55 | 8.55 | 42000 |  |  | 34600 | 82% | 1.94 | Both | 855 | 3.42 | HRCU-A-C (Split System: Heat Pump with Remote Outdoor Unit with No Indoor Fan --Air Source) | N/A
214237692 | Central Heat Pump | FRIEDRICH | WFPU18Z363C | ASPEN |  | D(A,C,E)30C44+TDR |  | 29200 |  |  | 15.5 | 9.4 | 30000 |  |  | 24200 | 81% | 2.08 | Both | 607.5 | 2.43 | HRCU-A-C (Split System: Heat Pump with Remote Outdoor Unit with No Indoor Fan --Air Source) | N/A
213927962 | Central Heat Pump | WESTINGHOUSE | WHM36SZA21S | ASPEN |  | D(A,C,E)37B44+TDR |  | 29600 |  |  | 15.5 | 9.4 | 30000 |  |  | 24200 | 81% | 2.08 | Both | 617.5 | 2.47 | HRCU-A-C (Split System: Heat Pump with Remote Outdoor Unit with No Indoor Fan --Air Source) | N/A
216770152 | Central Heat Pump | OUELLET | OFLX1-H36A-O |  |  | GCAC36F/NHA |  | 34000 |  |  | 15.2 | 8.5 | 34000 |  |  | 25600 | 75% | 1.8 | Both | 707.5 | 2.83 | HRCU-A-C (Split System: Heat Pump with Remote Outdoor Unit with No Indoor Fan --Air Source) | N/A
216770140 | Central Heat Pump | TOSOT | TU36W-EDU |  |  | TCAC36F/NHA |  | 34000 |  |  | 15.2 | 8.5 | 34000 |  |  | 25600 | 75% | 1.8 | Both | 707.5 | 2.83 | HRCU-A-C (Split System: Heat Pump with Remote Outdoor Unit with No Indoor Fan --Air Source) | N/A
216770142 | Central Heat Pump | TOSOT | TU60W-EDU |  |  | TCAC60H/NHA |  | 52000 |  |  | 15.2 | 8.5 | 53000 |  |  | 40000 | 75% | 1.8 | Both | 1082.5 | 4.33 | HRCU-A-C (Split System: Heat Pump with Remote Outdoor Unit with No Indoor Fan --Air Source) | N/A
215415506 | Central Heat Pump | DAIKIN | DH6VSA4210A* |  |  | DFVE48DP1300A* |  | 41000 |  |  | 17 | 8.2 | 40000 |  |  | 27800 | 70% | 2 | Both | 855 | 3.42 | HRCU-A-CB (Split System: Heat Pump with Remote Outdoor Unit-Air-Source) | N/A
213296911 | Central Heat Pump | CHAMPION HEATING AND COOLING | HMH72B341 |  |  | XAFC36DBCN1 | Z8ES100C16LMPS1 | 34000 |  |  | 18 | 8.5 | 33400 |  |  | 24400 | 73% | 2.12 | Both | 707.5 | 2.83 | HRCU-A-CB (Split System: Heat Pump with Remote Outdoor Unit-Air-Source) | N/A
212386786 | Central Heat Pump | Frigidaire | GXH48-60MSK4DH |  |  | UE60X4AD |  | 50500 |  |  | 15.2 | 8.5 | 53000 |  |  | 37200 | 70% | 1.8 | Both | 1052.5 | 4.21 | HRCU-A-C (Split System: Heat Pump with Remote Outdoor Unit with No Indoor Fan --Air Source) | N/A
212596404 | Central Heat Pump | GE Appliances | AUH4860ZGDA* |  |  | NCCC60DT4** |  | 50500 |  |  | 15.2 | 8.5 | 53000 |  |  | 37200 | 70% | 1.8 | Both | 1052.5 | 4.21 | HRCU-A-C (Split System: Heat Pump with Remote Outdoor Unit with No Indoor Fan --Air Source) | N/A
216778965 | Central Heat Pump | TRUST AIR CONDITIONERS | AA30H/O44P |  |  | CX36M/W4T4 |  | 30000 |  |  | 15.5 | 9.7 | 33000 |  |  | 27000 | 82% | 1.85 | Both | 625 | 2.5 | HRCU-A-C (Split System: Heat Pump with Remote Outdoor Unit with No Indoor Fan --Air Source) | N/A
214097566 | Central Heat Pump | RUSSELL | RD17AZ48AJ3N |  |  | TCFZ6024SEANM | S951V0705A21M4S | 45500 |  |  | 16 | 8.1 | 45500 |  |  | 40500 | 89% | 2.1 | Both | 947.5 | 3.79 | HRCU-A-CB (Split System: Heat Pump with Remote Outdoor Unit-Air-Source) | N/A
214097543 | Central Heat Pump | SURE | RD17AZ48AJ3N |  |  | TCFZ6024SEANM | S98MV0855A21UPS | 45500 |  |  | 16 | 8.1 | 45500 |  |  | 40500 | 89% | 2.1 | Both | 947.5 | 3.79 | HRCU-A-CB (Split System: Heat Pump with Remote Outdoor Unit-Air-Source) | N/A
210106992 | Central Heat Pump | RUSSELL | SP18AZ60AJVC |  |  | TCFZ6021SEAAM | S97MV1005A21DHS | 52500 |  |  | 18 | 8.1 | 52500 |  |  | 50500 | 96% | 1.9 | Both | 1095 | 4.38 | HRCU-A-CB (Split System: Heat Pump with Remote Outdoor Unit-Air-Source) | N/A
210106984 | Central Heat Pump | RUSSELL | SP18AZ60AJVC |  |  | TCFZ6021SEAAM | S962V0705A21M4S | 52500 |  |  | 18 | 8.1 | 52500 |  |  | 50500 | 96% | 1.9 | Both | 1095 | 4.38 | HRCU-A-CB (Split System: Heat Pump with Remote Outdoor Unit-Air-Source) | N/A
209880042 | Central Heat Pump | FUJITSU | FOP1848MJAZCA |  |  | FCCA6021SZEA | FF98MV510021UPS*A | 44000 |  |  | 19 | 8.1 | 43500 |  |  | 45500 | 105% | 1.9 | Both | 917.5 | 3.67 | HRCU-A-CB (Split System: Heat Pump with Remote Outdoor Unit-Air-Source) | N/A
210106978 | Central Heat Pump | RUSSELL | SP18AZ48AJVC |  |  | TCFZ6021SEAAM | S98MV0855A21UPS | 44500 |  |  | 19 | 8.1 | 43500 |  |  | 45000 | 103% | 2 | Both | 927.5 | 3.71 | HRCU-A-CB (Split System: Heat Pump with Remote Outdoor Unit-Air-Source) | N/A
210692535 | Central Heat Pump | AMANA | ASZV903610A* |  |  | CHPF3642C6C*+TXV | A*VC960603BNB* | 33400 |  |  | 18 | 8.2 | 34000 |  |  | 24400 | 72% | 1.8 | Both | 695 | 2.78 | HRCU-A-CB (Split System: Heat Pump with Remote Outdoor Unit-Air-Source) | N/A
210692553 | Central Heat Pump | AMANA | ASZV903610A* |  |  | CHPF3743C6B*+TXV | A*VS960603BUA* | 33400 |  |  | 18 | 8.2 | 34000 |  |  | 24400 | 72% | 1.8 | Both | 695 | 2.78 | HRCU-A-CB (Split System: Heat Pump with Remote Outdoor Unit-Air-Source) | N/A
210692526 | Central Heat Pump | AMANA | ASZV903610A* |  |  | CHPF3642C6C*+MBVC1601**-1A*+TXV |  | 33400 |  |  | 18 | 8.2 | 34000 |  |  | 24400 | 72% | 1.8 | Both | 695 | 2.78 | HRCU-A-CB (Split System: Heat Pump with Remote Outdoor Unit-Air-Source) | N/A
210692329 | Central Heat Pump | DAIKIN | DZ9VCA3610A* |  |  | CHPF3642C6C*+TXV | D*96VC0403BNA* | 33400 |  |  | 18 | 8.2 | 34000 |  |  | 24400 | 72% | 1.8 | Both | 695 | 2.78 | HRCU-A-CB (Split System: Heat Pump with Remote Outdoor Unit-Air-Source) | N/A
210692352 | Central Heat Pump | DAIKIN | DZ9VCA3610A* |  |  | CHPF3743C6B*+TXV | D*96VC0804CNA* | 33400 |  |  | 18 | 8.2 | 34000 |  |  | 24400 | 72% | 1.8 | Both | 695 | 2.78 | HRCU-A-CB (Split System: Heat Pump with Remote Outdoor Unit-Air-Source) | N/A
212653080 | Central Heat Pump | EVERREST | ASZV903610A* |  |  | CHPF3642C6C*+TXV | A*VC960403BNB* | 33400 |  |  | 18 | 8.2 | 34000 |  |  | 24400 | 72% | 1.8 | Both | 695 | 2.78 | HRCU-A-CB (Split System: Heat Pump with Remote Outdoor Unit-Air-Source) | N/A
210692953 | Central Heat Pump | FRANKLIN | GSZV903610A* |  |  | CHPF3743C6B*+MBVC1601**-1A*+TXV |  | 33400 |  |  | 18 | 8.2 | 34000 |  |  | 24400 | 72% | 1.8 | Both | 695 | 2.78 | HRCU-A-CB (Split System: Heat Pump with Remote Outdoor Unit-Air-Source) | N/A
210692964 | Central Heat Pump | FRANKLIN | GSZV903610A* |  |  | CHPF3743C6B*+TXV | G*VC960804CNB* | 33400 |  |  | 18 | 8.2 | 34000 |  |  | 24400 | 72% | 1.8 | Both | 695 | 2.78 | HRCU-A-CB (Split System: Heat Pump with Remote Outdoor Unit-Air-Source) | N/A
210692967 | Central Heat Pump | FRANKLIN | GSZV903610A* |  |  | CHPF3743C6B*+TXV | G*VM970603BNB* | 33400 |  |  | 18 | 8.2 | 34000 |  |  | 24400 | 72% | 1.8 | Both | 695 | 2.78 | HRCU-A-CB (Split System: Heat Pump with Remote Outdoor Unit-Air-Source) | N/A
210692970 | Central Heat Pump | FRANKLIN | GSZV903610A* |  |  | CHPF3743C6B*+TXV | G*VM971005CNB* | 33400 |  |  | 18 | 8.2 | 34000 |  |  | 24400 | 72% | 1.8 | Both | 695 | 2.78 | HRCU-A-CB (Split System: Heat Pump with Remote Outdoor Unit-Air-Source) | N/A
210693145 | Central Heat Pump | FRANKLIN | ASZV903610A* |  |  | CHPF3642C6C*+TXV | G*VC960403BNB* | 33400 |  |  | 18 | 8.2 | 34000 |  |  | 24400 | 72% | 1.8 | Both | 695 | 2.78 | HRCU-A-CB (Split System: Heat Pump with Remote Outdoor Unit-Air-Source) | N/A
210693168 | Central Heat Pump | FRANKLIN | ASZV903610A* |  |  | CHPF3743C6B*+TXV | G*VC960804CNB* | 33400 |  |  | 18 | 8.2 | 34000 |  |  | 24400 | 72% | 1.8 | Both | 695 | 2.78 | HRCU-A-CB (Split System: Heat Pump with Remote Outdoor Unit-Air-Source) | N/A
210693174 | Central Heat Pump | FRANKLIN | ASZV903610A* |  |  | CHPF3743C6B*+TXV | G*VM971005CNB* | 33400 |  |  | 18 | 8.2 | 34000 |  |  | 24400 | 72% | 1.8 | Both | 695 | 2.78 | HRCU-A-CB (Split System: Heat Pump with Remote Outdoor Unit-Air-Source) | N/A
210693173 | Central Heat Pump | FRANKLIN | ASZV903610A* |  |  | CHPF3743C6B*+TXV | G*VM970804CNB* | 33400 |  |  | 18 | 8.2 | 34000 |  |  | 24400 | 72% | 1.8 | Both | 695 | 2.78 | HRCU-A-CB (Split System: Heat Pump with Remote Outdoor Unit-Air-Source) | N/A
210692944 | Central Heat Pump | FRANKLIN | GSZV903610A* |  |  | CHPF3642C6C*+TXV | G*VC960803BNB* | 33400 |  |  | 18 | 8.2 | 34000 |  |  | 24400 | 72% | 1.8 | Both | 695 | 2.78 | HRCU-A-CB (Split System: Heat Pump with Remote Outdoor Unit-Air-Source) | N/A
210693156 | Central Heat Pump | FRANKLIN | ASZV903610A* |  |  | CHPF3743C6B*+MBVC1201**-1A*+TXV |  | 33400 |  |  | 18 | 8.2 | 34000 |  |  | 24400 | 72% | 1.8 | Both | 695 | 2.78 | HRCU-A-CB (Split System: Heat Pump with Remote Outdoor Unit-Air-Source) | N/A
210693150 | Central Heat Pump | FRANKLIN | ASZV903610A* |  |  | CHPF3642C6C*+TXV | G*VS960805CUA* | 33400 |  |  | 18 | 8.2 | 34000 |  |  | 24400 | 72% | 1.8 | Both | 695 | 2.78 | HRCU-A-CB (Split System: Heat Pump with Remote Outdoor Unit-Air-Source) | N/A
212362587 | Central Heat Pump | GOETTL | ASZV903610A* |  |  | CHPF3642C6C*+TXV | A*VC960603BNB* | 33400 |  |  | 18 | 8.2 | 34000 |  |  | 24400 | 72% | 1.8 | Both | 695 | 2.78 | HRCU-A-CB (Split System: Heat Pump with Remote Outdoor Unit-Air-Source) | N/A
212362819 | Central Heat Pump | GOETTL | GSZV903610A* |  |  | CHPF3743C6B*+TXV | G*VS960805CUA* | 33400 |  |  | 18 | 8.2 | 34000 |  |  | 24400 | 72% | 1.8 | Both | 695 | 2.78 | HRCU-A-CB (Split System: Heat Pump with Remote Outdoor Unit-Air-Source) | N/A
210692762 | Central Heat Pump | GOODMAN | GSZV903610A* |  |  | CHPF3743C6B*+TXV | G*VC961005CNB* | 33400 |  |  | 18 | 8.2 | 34000 |  |  | 24400 | 72% | 1.8 | Both | 695 | 2.78 | HRCU-A-CB (Split System: Heat Pump with Remote Outdoor Unit-Air-Source) | N/A
210692761 | Central Heat Pump | GOODMAN | GSZV903610A* |  |  | CHPF3743C6B*+TXV | G*VS960805CUA* | 33400 |  |  | 18 | 8.2 | 34000 |  |  | 24400 | 72% | 1.8 | Both | 695 | 2.78 | HRCU-A-CB (Split System: Heat Pump with Remote Outdoor Unit-Air-Source) | N/A
210692764 | Central Heat Pump | GOODMAN | GSZV903610A* |  |  | CHPF3743C6B*+TXV | G*VM970803BNB* | 33400 |  |  | 18 | 8.2 | 34000 |  |  | 24400 | 72% | 1.8 | Both | 695 | 2.78 | HRCU-A-CB (Split System: Heat Pump with Remote Outdoor Unit-Air-Source) | N/A
210692741 | Central Heat Pump | GOODMAN | GSZV903610A* |  |  | CHPF3642C6C*+TXV | G*VC960804CNB* | 33400 |  |  | 18 | 8.2 | 34000 |  |  | 24400 | 72% | 1.8 | Both | 695 | 2.78 | HRCU-A-CB (Split System: Heat Pump with Remote Outdoor Unit-Air-Source) | N/A
210692758 | Central Heat Pump | GOODMAN | GSZV903610A* |  |  | CHPF3743C6B*+TXV | G*VC960603BNB* | 33400 |  |  | 18 | 8.2 | 34000 |  |  | 24400 | 72% | 1.8 | Both | 695 | 2.78 | HRCU-A-CB (Split System: Heat Pump with Remote Outdoor Unit-Air-Source) | N/A
210693342 | Central Heat Pump | Liberty Heating & Air Conditioning | ASZV903610A* |  |  | CHPF3642C6C*+MBVC1601**-1A*+TXV |  | 33400 |  |  | 18 | 8.2 | 34000 |  |  | 24400 | 72% | 1.8 | Both | 695 | 2.78 | HRCU-A-CB (Split System: Heat Pump with Remote Outdoor Unit-Air-Source) | N/A
210693359 | Central Heat Pump | Liberty Heating & Air Conditioning | ASZV903610A* |  |  | CHPF3642C6C*+TXV | G*VM971005CNB* | 33400 |  |  | 18 | 8.2 | 34000 |  |  | 24400 | 72% | 1.8 | Both | 695 | 2.78 | HRCU-A-CB (Split System: Heat Pump with Remote Outdoor Unit-Air-Source) | N/A
210692907 | Central Heat Pump | FRANKLIN | GSZV903610A* |  |  | CA*F3137*6A*+TXV | G*VC960403BNB* | 33600 |  |  | 18 | 8.2 | 34000 |  |  | 24400 | 72% | 1.8 | Both | 700 | 2.8 | HRCU-A-CB (Split System: Heat Pump with Remote Outdoor Unit-Air-Source) | N/A
210692575 | Central Heat Pump | AMANA | ASZV903610A* |  |  | CSCF3642N6D*+TXV | A*VC960804CNB* | 33800 |  |  | 18.5 | 8.2 | 34000 |  |  | 24400 | 72% | 1.8 | Both | 705 | 2.82 | HRCU-A-CB (Split System: Heat Pump with Remote Outdoor Unit-Air-Source) | N/A
210692572 | Central Heat Pump | AMANA | ASZV903610A* |  |  | CSCF3642N6D*+TXV | A*VS960603BUA* | 33800 |  |  | 18.5 | 8.2 | 34000 |  |  | 24400 | 72% | 1.8 | Both | 705 | 2.82 | HRCU-A-CB (Split System: Heat Pump with Remote Outdoor Unit-Air-Source) | N/A
210692910 | Central Heat Pump | FRANKLIN | GSZV903610A* |  |  | CA*F3137*6A*+TXV | G*VC960803BNB* | 33600 |  |  | 18.5 | 8.2 | 34000 |  |  | 24400 | 72% | 1.8 | Both | 700 | 2.8 | HRCU-A-CB (Split System: Heat Pump with Remote Outdoor Unit-Air-Source) | N/A
210693116 | Central Heat Pump | FRANKLIN | ASZV903610A* |  |  | CA*F3137*6A*+TXV | G*VM970803BNB* | 33600 |  |  | 18.5 | 8.2 | 34000 |  |  | 24400 | 72% | 1.8 | Both | 700 | 2.8 | HRCU-A-CB (Split System: Heat Pump with Remote Outdoor Unit-Air-Source) | N/A
210693194 | Central Heat Pump | FRANKLIN | ASZV903610A* |  |  | CSCF3642N6D*+TXV | G*VM971005CNB* | 33800 |  |  | 18.5 | 8.2 | 34000 |  |  | 24400 | 72% | 1.8 | Both | 705 | 2.82 | HRCU-A-CB (Split System: Heat Pump with Remote Outdoor Unit-Air-Source) | N/A
210693188 | Central Heat Pump | FRANKLIN | ASZV903610A* |  |  | CSCF3642N6D*+TXV | G*VS960805CUA* | 33800 |  |  | 18.5 | 8.2 | 34000 |  |  | 24400 | 72% | 1.8 | Both | 705 | 2.82 | HRCU-A-CB (Split System: Heat Pump with Remote Outdoor Unit-Air-Source) | N/A
210693176 | Central Heat Pump | FRANKLIN | ASZV903610A* |  |  | CSCF3642N6D*+MBVC1601**-1A*+TXV |  | 33800 |  |  | 18.5 | 8.2 | 34000 |  |  | 24400 | 72% | 1.8 | Both | 705 | 2.82 | HRCU-A-CB (Split System: Heat Pump with Remote Outdoor Unit-Air-Source) | N/A
212362839 | Central Heat Pump | GOETTL | GSZV903610A* |  |  | CSCF3642N6D*+TXV | G*VC961005CNB* | 33800 |  |  | 18.5 | 8.2 | 34000 |  |  | 24400 | 72% | 1.8 | Both | 705 | 2.82 | HRCU-A-CB (Split System: Heat Pump with Remote Outdoor Unit-Air-Source) | N/A
212362625 | Central Heat Pump | GOETTL | ASZV903610A* |  |  | CSCF3642N6D*+TXV | A*VC960603BNB* | 33800 |  |  | 18.5 | 8.2 | 34000 |  |  | 24400 | 72% | 1.8 | Both | 705 | 2.82 | HRCU-A-CB (Split System: Heat Pump with Remote Outdoor Unit-Air-Source) | N/A
210692785 | Central Heat Pump | GOODMAN | GSZV903610A* |  |  | CSCF3642N6D*+TXV | G*VM970804CNB* | 33800 |  |  | 18.5 | 8.2 | 34000 |  |  | 24400 | 72% | 1.8 | Both | 705 | 2.82 | HRCU-A-CB (Split System: Heat Pump with Remote Outdoor Unit-Air-Source) | N/A
210692782 | Central Heat Pump | GOODMAN | GSZV903610A* |  |  | CSCF3642N6D*+TXV | G*VC961205DNB* | 33800 |  |  | 18.5 | 8.2 | 34000 |  |  | 24400 | 72% | 1.8 | Both | 705 | 2.82 | HRCU-A-CB (Split System: Heat Pump with Remote Outdoor Unit-Air-Source) | N/A
210693320 | Central Heat Pump | Liberty Heating & Air Conditioning | ASZV903610A* |  |  | CA*F3137*6A*+TXV | G*VM970803BNB* | 33600 |  |  | 18.5 | 8.2 | 34000 |  |  | 24400 | 72% | 1.8 | Both | 700 | 2.8 | HRCU-A-CB (Split System: Heat Pump with Remote Outdoor Unit-Air-Source) | N/A
210693331 | Central Heat Pump | Liberty Heating & Air Conditioning | ASZV903610A* |  |  | CA*F3743*6D*+TXV | G*VC960803BNB* | 33600 |  |  | 18.5 | 8.2 | 34000 |  |  | 24400 | 72% | 1.8 | Both | 700 | 2.8 | HRCU-A-CB (Split System: Heat Pump with Remote Outdoor Unit-Air-Source) | N/A
210693133 | Central Heat Pump | FRANKLIN | ASZV903610A* |  |  | CA*F3743*6D*+TXV | G*VM970803BNB* | 33600 |  |  | 18.5 | 8.2 | 34000 |  |  | 24400 | 72% | 1.8 | Both | 700 | 2.8 | HRCU-A-CB (Split System: Heat Pump with Remote Outdoor Unit-Air-Source) | N/A
210692904 | Central Heat Pump | FRANKLIN | GSZV903610A* |  |  | CA*F3137*6A*+MBVC1201**-1A*+TXV |  | 34000 |  |  | 18.5 | 8.2 | 34000 |  |  | 24400 | 72% | 1.8 | Both | 707.5 | 2.83 | HRCU-A-CB (Split System: Heat Pump with Remote Outdoor Unit-Air-Source) | N/A
210692518 | Central Heat Pump | AMANA | ASZV903610A* |  |  | CA*F3743*6D*+TXV | A*VC961005CNB* | 33600 |  |  | 19 | 8.2 | 34000 |  |  | 24400 | 72% | 1.8 | Both | 700 | 2.8 | HRCU-A-CB (Split System: Heat Pump with Remote Outdoor Unit-Air-Source) | N/A
210692927 | Central Heat Pump | FRANKLIN | GSZV903610A* |  |  | CA*F3743*6D*+TXV | G*VC961205DNB* | 33600 |  |  | 19 | 8.2 | 34000 |  |  | 24400 | 72% | 1.8 | Both | 700 | 2.8 | HRCU-A-CB (Split System: Heat Pump with Remote Outdoor Unit-Air-Source) | N/A
210692924 | Central Heat Pump | FRANKLIN | GSZV903610A* |  |  | CA*F3743*6D*+TXV | G*VC960804CNB* | 33600 |  |  | 19 | 8.2 | 34000 |  |  | 24400 | 72% | 1.8 | Both | 700 | 2.8 | HRCU-A-CB (Split System: Heat Pump with Remote Outdoor Unit-Air-Source) | N/A
210693134 | Central Heat Pump | FRANKLIN | ASZV903610A* |  |  | CA*F3743*6D*+TXV | G*VM970804CNB* | 33600 |  |  | 19 | 8.2 | 34000 |  |  | 24400 | 72% | 1.8 | Both | 700 | 2.8 | HRCU-A-CB (Split System: Heat Pump with Remote Outdoor Unit-Air-Source) | N/A
210692913 | Central Heat Pump | FRANKLIN | GSZV903610A* |  |  | CA*F3743*6D*+MBVC1201**-1A*+TXV |  | 34000 |  |  | 19 | 8.2 | 34000 |  |  | 24400 | 72% | 1.8 | Both | 707.5 | 2.83 | HRCU-A-CB (Split System: Heat Pump with Remote Outdoor Unit-Air-Source) | N/A
210693117 | Central Heat Pump | FRANKLIN | ASZV903610A* |  |  | CA*F3743*6D*+MBVC1201**-1A*+TXV |  | 34000 |  |  | 19 | 8.2 | 34000 |  |  | 24400 | 72% | 1.8 | Both | 707.5 | 2.83 | HRCU-A-CB (Split System: Heat Pump with Remote Outdoor Unit-Air-Source) | N/A
210607414 | Central Heat Pump | FRANKLIN | ASZV903610A* |  |  | CA*F3743*6D*+MBVC1601**-1A*+TX |  | 34200 |  |  | 19 | 8.2 | 34200 |  |  | 24400 | 71% | 1.85 | Both | 712.5 | 2.85 | HRCU-A-CB (Split System: Heat Pump with Remote Outdoor Unit-Air-Source) | N/A
210692722 | Central Heat Pump | GOODMAN | GSZV903610A* |  |  | CA*F3743*6D*+TXV | G*VC961005CNB* | 33600 |  |  | 19 | 8.2 | 34000 |  |  | 24400 | 72% | 1.8 | Both | 700 | 2.8 | HRCU-A-CB (Split System: Heat Pump with Remote Outdoor Unit-Air-Source) | N/A
210693339 | Central Heat Pump | Liberty Heating & Air Conditioning | ASZV903610A* |  |  | CA*F3743*6D*+TXV | G*VM971005CNB* | 33600 |  |  | 19 | 8.2 | 34000 |  |  | 24400 | 72% | 1.8 | Both | 700 | 2.8 | HRCU-A-CB (Split System: Heat Pump with Remote Outdoor Unit-Air-Source) | N/A
217127978 | Central Heat Pump | GREE | GUD36W/A-D(U) |  |  | GCAT36*/NAA | ML296UH045XV36B* | 31400 |  |  | 15.2 | 8.5 | 34000 |  |  | 23800 | 70% | 1.75 | Both | 655 | 2.62 | HRCU-A-CB (Split System: Heat Pump with Remote Outdoor Unit-Air-Source) | N/A
216771321 | Central Heat Pump | GREE | GUD36W/A-D(U) |  |  | GCAT36*/NAA | WPV070T3AA-N | 32000 |  |  | 15.2 | 8.5 | 34000 |  |  | 23800 | 70% | 1.75 | Both | 667.5 | 2.67 | HRCU-A-CB (Split System: Heat Pump with Remote Outdoor Unit-Air-Source) | N/A
215828262 | Central Heat Pump | TOSOT | TU36-24WADU |  |  | TCAT36F/NAA | A952V080BU4S** | 32000 |  |  | 15.2 | 8.5 | 34000 |  |  | 23800 | 70% | 1.75 | Both | 667.5 | 2.67 | HRCU-A-CB (Split System: Heat Pump with Remote Outdoor Unit-Air-Source) | N/A
216771323 | Central Heat Pump | TOSOT | TU36-24WADU |  |  | TCAT36F/NAA | WPV070T3AA-N | 32000 |  |  | 15.2 | 8.5 | 34000 |  |  | 23800 | 70% | 1.75 | Both | 667.5 | 2.67 | HRCU-A-CB (Split System: Heat Pump with Remote Outdoor Unit-Air-Source) | N/A
217120758 | Central Heat Pump | TOSOT | TU36-24WADU |  |  | TCAT36F/NAA | TWOV070T3AA | 32000 |  |  | 15.2 | 8.5 | 34000 |  |  | 23800 | 70% | 1.75 | Both | 667.5 | 2.67 | HRCU-A-CB (Split System: Heat Pump with Remote Outdoor Unit-Air-Source) | N/A
212404702 | Central Heat Pump | NAPOLEON | WSEHV4860RA1-N |  |  | H,DE37960+TXV | WUV070T4BA | 46000 |  |  | 17 | 8.5 | 50000 |  |  | 35000 | 70% | 1.8 | Both | 957.5 | 3.83 | HRCU-A-CB (Split System: Heat Pump with Remote Outdoor Unit-Air-Source) | N/A
215828265 | Central Heat Pump | TOSOT | TU36-24WADU |  |  | TCAT24F/NAA | EL297UH070XV36B | 23000 |  |  | 15.5 | 8.5 | 24000 |  |  | 16800 | 70% | 1.75 | Both | 480 | 1.92 | HRCU-A-CB (Split System: Heat Pump with Remote Outdoor Unit-Air-Source) | N/A
211206912 | Central Heat Pump | COLEMAN | HC20B6021 |  |  | XAMC60HE4N1+CC | CP9C100C20MP13 | 52000 |  |  | 18 | 8.5 | 55000 |  |  | 42000 | 76% | 2.16 | Both | 1082.5 | 4.33 | HRCU-A-CB (Split System: Heat Pump with Remote Outdoor Unit-Air-Source) | N/A
216505535 | Central Heat Pump | GREE | GUD36W/A-D(U) |  |  | GCAT24*/NAA | WPV070T3AA-C | 23000 |  |  | 15.2 | 8.5 | 23000 |  |  | 19000 | 83% | 1.75 | Both | 480 | 1.92 | HRCU-A-CB (Split System: Heat Pump with Remote Outdoor Unit-Air-Source) | N/A
216505536 | Central Heat Pump | GREE | GUD36W/A-D(U) |  |  | GCAT24*/NAA | WPV070T3AA-N | 23000 |  |  | 15.2 | 8.5 | 23000 |  |  | 19000 | 83% | 1.75 | Both | 480 | 1.92 | HRCU-A-CB (Split System: Heat Pump with Remote Outdoor Unit-Air-Source) | N/A
216505528 | Central Heat Pump | KINGHOME | KU36UHO |  |  | KCA24*I | WPV070T3AA-C | 23000 |  |  | 15.2 | 8.5 | 23000 |  |  | 19000 | 83% | 1.75 | Both | 480 | 1.92 | HRCU-A-CB (Split System: Heat Pump with Remote Outdoor Unit-Air-Source) | N/A
216505532 | Central Heat Pump | TOSOT | TU36-24WADU |  |  | TCAT24F/NAA | WPV070T3AA-N | 23000 |  |  | 15.2 | 8.5 | 23000 |  |  | 19000 | 83% | 1.75 | Both | 480 | 1.92 | HRCU-A-CB (Split System: Heat Pump with Remote Outdoor Unit-Air-Source) | N/A
217120757 | Central Heat Pump | TOSOT | TU36-24WADU |  |  | TCAT24F/NAA | TWOV070T3AA | 23000 |  |  | 15.2 | 8.5 | 23000 |  |  | 19000 | 83% | 1.75 | Both | 480 | 1.92 | HRCU-A-CB (Split System: Heat Pump with Remote Outdoor Unit-Air-Source) | N/A
212386843 | Central Heat Pump | ATK | ACI-AUO48SHP-M |  |  | ACI-AUI48VHE |  | 47000 |  |  | 15.6 | 9.4 | 50000 |  |  | 46000 | 92% | 1.9 | Both | 980 | 3.92 | HRCU-A-CB (Split System: Heat Pump with Remote Outdoor Unit-Air-Source) | N/A
216439102 | Central Heat Pump | AMERISTAR | E4HL5030A1000A |  |  | TEM6A0B30H21SC |  | 28000 |  |  | 15.2 | 8.5 | 28000 |  |  | 21000 | 75% | 1.9 | Both | 582.5 | 2.33 | HRCU-A-CB (Split System: Heat Pump with Remote Outdoor Unit-Air-Source) | N/A
211238537 | Central Heat Pump | JOHNSON CONTROLS | HMH72B341 |  |  | JHETC36DBCS2N1 |  | 34000 |  |  | 18.5 | 8.7 | 33200 |  |  | 23200 | 70% | 2.1 | Both | 707.5 | 2.83 | HRCU-A-CB (Split System: Heat Pump with Remote Outdoor Unit-Air-Source) | N/A
211238542 | Central Heat Pump | LUXAIRE | HMH72B341 |  |  | JHETC36DBCS2N1 |  | 34000 |  |  | 18.5 | 8.7 | 33200 |  |  | 23200 | 70% | 2.1 | Both | 707.5 | 2.83 | HRCU-A-CB (Split System: Heat Pump with Remote Outdoor Unit-Air-Source) | N/A
212386789 | Central Heat Pump | AIRTEMP | GXH48-60MSK4DH |  |  | UE48X4AD |  | 47000 |  |  | 15.2 | 8.5 | 48000 |  |  | 33600 | 70% | 1.8 | Both | 980 | 3.92 | HRCU-A-C (Split System: Heat Pump with Remote Outdoor Unit with No Indoor Fan --Air Source) | N/A
212681009 | Central Heat Pump | AURIAL | ARU60-48WADU |  |  | ARCAT48H/NAA |  | 47000 |  |  | 15.2 | 8.5 | 48000 |  |  | 33600 | 70% | 1.8 | Both | 980 | 3.92 | HRCU-A-C (Split System: Heat Pump with Remote Outdoor Unit with No Indoor Fan --Air Source) | N/A
217154267 | Central Heat Pump | MIDEA | DLCURAH36ACK |  |  | DLFULAH36XCX |  | 35000 |  |  | 15.2 | 8.5 | 36000 |  |  | 30000 | 83% | 1.8 | Both | 730 | 2.92 | HRCU-A-C (Split System: Heat Pump with Remote Outdoor Unit with No Indoor Fan --Air Source) | N/A
215449963 | Central Heat Pump | Proair | P30-36HFN1-S |  |  | PAC-36C-HWND1 |  | 35000 |  |  | 15.2 | 8.5 | 36000 |  |  | 30000 | 83% | 1.8 | Both | 730 | 2.92 | HRCU-A-C (Split System: Heat Pump with Remote Outdoor Unit with No Indoor Fan --Air Source) | N/A
212521245 | Central Heat Pump | WABBAN | BB60-48WADU |  |  | TCAT48H/NAA |  | 47000 |  |  | 15.2 | 8.5 | 48000 |  |  | 33600 | 70% | 1.8 | Both | 980 | 3.92 | HRCU-A-C (Split System: Heat Pump with Remote Outdoor Unit with No Indoor Fan --Air Source) | N/A
212436229 | Central Heat Pump | BOREAL | ENVBR36HPJ1OA |  |  | ENVBR24C |  | 23000 |  |  | 15.2 | 8.5 | 24000 |  |  | 21600 | 90% | 1.8 | Both | 480 | 1.92 | HRCU-A-C (Split System: Heat Pump with Remote Outdoor Unit with No Indoor Fan --Air Source) | N/A
215449961 | Central Heat Pump | Proair | P30-40HFN1-D |  |  | PAC-36B-HWND1 |  | 35000 |  |  | 15.5 | 8.6 | 38000 |  |  | 31600 | 83% | 1.85 | Both | 730 | 2.92 | HRCU-A-C (Split System: Heat Pump with Remote Outdoor Unit with No Indoor Fan --Air Source) | N/A
216778961 | Central Heat Pump | TRUST AIR CONDITIONERS | AH24H/O44P |  |  | CX24M/W4T3 |  | 24000 |  |  | 15.7 | 9.8 | 25600 |  |  | 18500 | 72% | 2.2 | Both | 500 | 2 | HRCU-A-C (Split System: Heat Pump with Remote Outdoor Unit with No Indoor Fan --Air Source) | N/A
210191036 | Central Heat Pump | KLIMAIRE | KOIF60H2-1S |  |  | KIDF60H2-1S |  | 55000 |  |  | 15.3 | 9.4 | 59000 |  |  | 48500 | 82% | 1.91 | Both | 1145 | 4.58 | HRCU-A-CB (Split System: Heat Pump with Remote Outdoor Unit-Air-Source) | N/A
216820080 | Central Heat Pump | FRIEDRICH | RD18AY48AJVC |  |  | RCFY4821STANM | FR801V0704A17UH | 40500 |  |  | 16 | 8.1 | 40500 |  |  | 38000 | 94% | 2 | Both | 845 | 3.38 | HRCU-A-CB (Split System: Heat Pump with Remote Outdoor Unit-Air-Source) | N/A
216819905 | Central Heat Pump | FRIEDRICH | RD18AY48AJVC |  |  | RCFY4821STANM | FR801V0504A17UHU | 40500 |  |  | 16 | 8.1 | 40500 |  |  | 38000 | 94% | 2 | Both | 845 | 3.38 | HRCU-A-CB (Split System: Heat Pump with Remote Outdoor Unit-Air-Source) | N/A
216819665 | Central Heat Pump | FRIEDRICH | RD18AY48AJVC |  |  | RCFY4821STANM | FR802V0504A17UH | 40500 |  |  | 16 | 8.1 | 40500 |  |  | 38000 | 94% | 2 | Both | 845 | 3.38 | HRCU-A-CB (Split System: Heat Pump with Remote Outdoor Unit-Air-Source) | N/A
216819713 | Central Heat Pump | RHEEM | RD18AY48AJVC |  |  | RCFY4821STANM | R801V0504A17UHN | 40500 |  |  | 16 | 8.1 | 40500 |  |  | 38000 | 94% | 2 | Both | 845 | 3.38 | HRCU-A-CB (Split System: Heat Pump with Remote Outdoor Unit-Air-Source) | N/A
216821543 | Central Heat Pump | RUSSELL | RD18AY48AJVC |  |  | TCFY4821STANM | S802V0504A17UH | 40500 |  |  | 16 | 8.1 | 40500 |  |  | 38000 | 94% | 2 | Both | 845 | 3.38 | HRCU-A-CB (Split System: Heat Pump with Remote Outdoor Unit-Air-Source) | N/A
216821489 | Central Heat Pump | RUSSELL | RD18AY48AJVC |  |  | TCFY4821STANM | S801V0704A17UH | 40500 |  |  | 16 | 8.1 | 40500 |  |  | 38000 | 94% | 2 | Both | 845 | 3.38 | HRCU-A-CB (Split System: Heat Pump with Remote Outdoor Unit-Air-Source) | N/A
216821409 | Central Heat Pump | RUSSELL | RD18AY48AJVC |  |  | TCFY4821STANM | S801V0504A17UHN | 40500 |  |  | 16 | 8.1 | 40500 |  |  | 38000 | 94% | 2 | Both | 845 | 3.38 | HRCU-A-CB (Split System: Heat Pump with Remote Outdoor Unit-Air-Source) | N/A
216821477 | Central Heat Pump | RUSSELL | RD18AY48AJVC |  |  | TCFY4821STANM | S801V0504A17UHU | 40500 |  |  | 16 | 8.1 | 40500 |  |  | 38000 | 94% | 2 | Both | 845 | 3.38 | HRCU-A-CB (Split System: Heat Pump with Remote Outdoor Unit-Air-Source) | N/A
216819993 | Central Heat Pump | RUUD | RD18AY48AJVC |  |  | RCFY4821STANM | R801V0704A17UH | 40500 |  |  | 16 | 8.1 | 40500 |  |  | 38000 | 94% | 2 | Both | 845 | 3.38 | HRCU-A-CB (Split System: Heat Pump with Remote Outdoor Unit-Air-Source) | N/A
216819985 | Central Heat Pump | RUUD | RD18AY48AJVC |  |  | RCFY4821STANM | R801V0504A17UHU | 40500 |  |  | 16 | 8.1 | 40500 |  |  | 38000 | 94% | 2 | Both | 845 | 3.38 | HRCU-A-CB (Split System: Heat Pump with Remote Outdoor Unit-Air-Source) | N/A
216821013 | Central Heat Pump | SURE | RD18AY48AJVC |  |  | TCFY4821STANM | S802V0504A17UH | 40500 |  |  | 16 | 8.1 | 40500 |  |  | 38000 | 94% | 2 | Both | 845 | 3.38 | HRCU-A-CB (Split System: Heat Pump with Remote Outdoor Unit-Air-Source) | N/A
216820879 | Central Heat Pump | SURE | RD18AY48AJVC |  |  | TCFY4821STANM | S801V0504A17UHN | 40500 |  |  | 16 | 8.1 | 40500 |  |  | 38000 | 94% | 2 | Both | 845 | 3.38 | HRCU-A-CB (Split System: Heat Pump with Remote Outdoor Unit-Air-Source) | N/A
216820947 | Central Heat Pump | SURE | RD18AY48AJVC |  |  | TCFY4821STANM | S801V0504A17UHU | 40500 |  |  | 16 | 8.1 | 40500 |  |  | 38000 | 94% | 2 | Both | 845 | 3.38 | HRCU-A-CB (Split System: Heat Pump with Remote Outdoor Unit-Air-Source) | N/A
216820873 | Central Heat Pump | SURE | RD18AY48AJVC |  |  | TCFY4821STANM | S801V0504A17UHS | 40500 |  |  | 16 | 8.1 | 40500 |  |  | 38000 | 94% | 2 | Both | 845 | 3.38 | HRCU-A-CB (Split System: Heat Pump with Remote Outdoor Unit-Air-Source) | N/A
216819081 | Central Heat Pump | FRIEDRICH | RD18AY24AJVC |  |  | RCFY2417MTANM | FR801V0504A17UHU | 20800 |  |  | 17 | 8.1 | 20800 |  |  | 17100 | 82% | 1.9 | Both | 432.5 | 1.73 | HRCU-A-CB (Split System: Heat Pump with Remote Outdoor Unit-Air-Source) | N/A
216819026 | Central Heat Pump | FRIEDRICH | RD18AY24AJVC |  |  | RCFY2417MTANM | FR801V0704A17UH | 21000 |  |  | 17 | 8.1 | 20800 |  |  | 17000 | 82% | 1.9 | Both | 437.5 | 1.75 | HRCU-A-CB (Split System: Heat Pump with Remote Outdoor Unit-Air-Source) | N/A
216819364 | Central Heat Pump | FRIEDRICH | RD18AY24AJVC |  |  | RCFY2421MTANM | FR801V0704A17UH | 21000 |  |  | 17 | 8.1 | 20800 |  |  | 17000 | 82% | 1.9 | Both | 437.5 | 1.75 | HRCU-A-CB (Split System: Heat Pump with Remote Outdoor Unit-Air-Source) | N/A
216819848 | Central Heat Pump | FRIEDRICH | RD18AY48AJVC |  |  | RCFY4821STANM | FR801V1004A17UH | 41000 |  |  | 17 | 8.1 | 41000 |  |  | 37800 | 92% | 2.1 | Both | 855 | 3.42 | HRCU-A-CB (Split System: Heat Pump with Remote Outdoor Unit-Air-Source) | N/A
216820536 | Central Heat Pump | FRIEDRICH | RD18AY60AJVC |  |  | RCFY6021STAAM | FR801V0755A21UH | 48500 |  |  | 17 | 8.1 | 48500 |  |  | 39000 | 80% | 2 | Both | 1010 | 4.04 | HRCU-A-CB (Split System: Heat Pump with Remote Outdoor Unit-Air-Source) | N/A
216820582 | Central Heat Pump | FRIEDRICH | RD18AY60AJVC |  |  | RCFY6021STAAM | FR801V1005A21UHU | 48500 |  |  | 17 | 8.1 | 48500 |  |  | 39000 | 80% | 2 | Both | 1010 | 4.04 | HRCU-A-CB (Split System: Heat Pump with Remote Outdoor Unit-Air-Source) | N/A
216820628 | Central Heat Pump | FRIEDRICH | RD18AY60AJVC |  |  | RCFY6021STAAM | FR801V1005A21DZ | 49000 |  |  | 17 | 8.1 | 49000 |  |  | 39000 | 80% | 2 | Both | 1020 | 4.08 | HRCU-A-CB (Split System: Heat Pump with Remote Outdoor Unit-Air-Source) | N/A
216819366 | Central Heat Pump | RHEEM | RD18AY24AJVC |  |  | RCFY2421MTANM | R801V0504A17UHU | 20800 |  |  | 17 | 8.1 | 20800 |  |  | 17100 | 82% | 1.9 | Both | 432.5 | 1.73 | HRCU-A-CB (Split System: Heat Pump with Remote Outdoor Unit-Air-Source) | N/A
216819073 | Central Heat Pump | RHEEM | RD18AY24AJVC |  |  | RCFY2417MTANM | R801V0504A17UHU | 20800 |  |  | 17 | 8.1 | 20800 |  |  | 17100 | 82% | 1.9 | Both | 432.5 | 1.73 | HRCU-A-CB (Split System: Heat Pump with Remote Outdoor Unit-Air-Source) | N/A
216819246 | Central Heat Pump | RHEEM | RD18AY24AJVC |  |  | RCFY2421MTANM | R801V0704A17UH | 21000 |  |  | 17 | 8.1 | 20800 |  |  | 17000 | 82% | 1.9 | Both | 437.5 | 1.75 | HRCU-A-CB (Split System: Heat Pump with Remote Outdoor Unit-Air-Source) | N/A
216819099 | Central Heat Pump | RHEEM | RD18AY24AJVC |  |  | RCFY2417MTANM | R801V0704A17UH | 21000 |  |  | 17 | 8.1 | 20800 |  |  | 17000 | 82% | 1.9 | Both | 437.5 | 1.75 | HRCU-A-CB (Split System: Heat Pump with Remote Outdoor Unit-Air-Source) | N/A
216820147 | Central Heat Pump | RHEEM | RD18AY48AJVC |  |  | RCFY4821STANM | R802V1004A17UH | 41000 |  |  | 17 | 8.1 | 41000 |  |  | 37800 | 92% | 2.1 | Both | 855 | 3.42 | HRCU-A-CB (Split System: Heat Pump with Remote Outdoor Unit-Air-Source) | N/A
216819734 | Central Heat Pump | RHEEM | RD18AY48AJVC |  |  | RCFY4821STANM | R801V1004A17UH | 41000 |  |  | 17 | 8.1 | 41000 |  |  | 37800 | 92% | 2.1 | Both | 855 | 3.42 | HRCU-A-CB (Split System: Heat Pump with Remote Outdoor Unit-Air-Source) | N/A
216820478 | Central Heat Pump | RHEEM | RD18AY60AJVC |  |  | RCFY6021STAAM | R801V1005A21UHU | 48500 |  |  | 17 | 8.1 | 48500 |  |  | 39000 | 80% | 2 | Both | 1010 | 4.04 | HRCU-A-CB (Split System: Heat Pump with Remote Outdoor Unit-Air-Source) | N/A
216820598 | Central Heat Pump | RHEEM | RD18AY60AJVC |  |  | RCFY6021STAAM | R802V0755A21UH | 48500 |  |  | 17 | 8.1 | 48500 |  |  | 39000 | 80% | 2 | Both | 1010 | 4.04 | HRCU-A-CB (Split System: Heat Pump with Remote Outdoor Unit-Air-Source) | N/A
216820607 | Central Heat Pump | RHEEM | RD18AY60AJVC |  |  | RCFY6021STAAM | R801V1005A21UHN | 49000 |  |  | 17 | 8.1 | 49000 |  |  | 39000 | 80% | 2 | Both | 1020 | 4.08 | HRCU-A-CB (Split System: Heat Pump with Remote Outdoor Unit-Air-Source) | N/A
216820635 | Central Heat Pump | RHEEM | RD18AY60AJVC |  |  | RCFY6021STAAM | R802V0755A21DZ | 49000 |  |  | 17 | 8.1 | 49000 |  |  | 39000 | 80% | 2 | Both | 1020 | 4.08 | HRCU-A-CB (Split System: Heat Pump with Remote Outdoor Unit-Air-Source) | N/A
216820528 | Central Heat Pump | RHEEM | RD18AY60AJVC |  |  | RCFY6021STAAM | R802V1005A21DZ | 49000 |  |  | 17 | 8.1 | 49000 |  |  | 39000 | 80% | 2 | Both | 1020 | 4.08 | HRCU-A-CB (Split System: Heat Pump with Remote Outdoor Unit-Air-Source) | N/A
216820502 | Central Heat Pump | RHEEM | RD18AY60AJVC |  |  | RCFY6021STAAM | R801V1005A21UHS | 49000 |  |  | 17 | 8.1 | 49000 |  |  | 39000 | 80% | 2 | Both | 1020 | 4.08 | HRCU-A-CB (Split System: Heat Pump with Remote Outdoor Unit-Air-Source) | N/A
216820558 | Central Heat Pump | RHEEM | RD18AY60AJVC |  |  | RCFY6021STAAM | R802V1005A21UH | 49000 |  |  | 17 | 8.1 | 49000 |  |  | 39000 | 80% | 2 | Both | 1020 | 4.08 | HRCU-A-CB (Split System: Heat Pump with Remote Outdoor Unit-Air-Source) | N/A
216820567 | Central Heat Pump | RHEEM | RD18AY60AJVC |  |  | RCFY6021STAAM | R801V1005A21DZ | 49000 |  |  | 17 | 8.1 | 49000 |  |  | 39000 | 80% | 2 | Both | 1020 | 4.08 | HRCU-A-CB (Split System: Heat Pump with Remote Outdoor Unit-Air-Source) | N/A
216821306 | Central Heat Pump | RUSSELL | RD18AY24AJVC |  |  | TCFY2421MTANM | S801V0504A17UHU | 20800 |  |  | 17 | 8.1 | 20800 |  |  | 17100 | 82% | 1.9 | Both | 432.5 | 1.73 | HRCU-A-CB (Split System: Heat Pump with Remote Outdoor Unit-Air-Source) | N/A
216821223 | Central Heat Pump | RUSSELL | RD18AY24AJVC |  |  | TCFY2417MTANM | S801V0704A17UH | 21000 |  |  | 17 | 8.1 | 20800 |  |  | 17000 | 82% | 1.9 | Both | 437.5 | 1.75 | HRCU-A-CB (Split System: Heat Pump with Remote Outdoor Unit-Air-Source) | N/A
216821263 | Central Heat Pump | RUSSELL | RD18AY24AJVC |  |  | TCFY2421MTANM | S801V0704A17UH | 21000 |  |  | 17 | 8.1 | 20800 |  |  | 17000 | 82% | 1.9 | Both | 437.5 | 1.75 | HRCU-A-CB (Split System: Heat Pump with Remote Outdoor Unit-Air-Source) | N/A
216821467 | Central Heat Pump | RUSSELL | RD18AY48AJVC |  |  | TCFY4821STANM | S801V0754A17DZ | 40500 |  |  | 17 | 8.1 | 40500 |  |  | 38000 | 94% | 2.1 | Both | 845 | 3.38 | HRCU-A-CB (Split System: Heat Pump with Remote Outdoor Unit-Air-Source) | N/A
216821556 | Central Heat Pump | RUSSELL | RD18AY48AJVC |  |  | TCFY4821STANM | S802V1004A17UH | 41000 |  |  | 17 | 8.1 | 41000 |  |  | 37800 | 92% | 2.1 | Both | 855 | 3.42 | HRCU-A-CB (Split System: Heat Pump with Remote Outdoor Unit-Air-Source) | N/A
216821414 | Central Heat Pump | RUSSELL | RD18AY48AJVC |  |  | TCFY4821STANM | S801V1004A17UH | 41000 |  |  | 17 | 8.1 | 41000 |  |  | 37800 | 92% | 2.1 | Both | 855 | 3.42 | HRCU-A-CB (Split System: Heat Pump with Remote Outdoor Unit-Air-Source) | N/A
216821701 | Central Heat Pump | RUSSELL | RD18AY60AJVC |  |  | TCFY6021STAAM | S802V0755A21UH | 48500 |  |  | 17 | 8.1 | 48500 |  |  | 39000 | 80% | 2 | Both | 1010 | 4.04 | HRCU-A-CB (Split System: Heat Pump with Remote Outdoor Unit-Air-Source) | N/A
216821697 | Central Heat Pump | RUSSELL | RD18AY60AJVC |  |  | TCFY6021STAAM | S802V1005A21UH | 49000 |  |  | 17 | 8.1 | 49000 |  |  | 39000 | 80% | 2 | Both | 1020 | 4.08 | HRCU-A-CB (Split System: Heat Pump with Remote Outdoor Unit-Air-Source) | N/A
216821699 | Central Heat Pump | RUSSELL | RD18AY60AJVC |  |  | TCFY6021STAAM | S801V1005A21DZ | 49000 |  |  | 17 | 8.1 | 49000 |  |  | 39000 | 80% | 2 | Both | 1020 | 4.08 | HRCU-A-CB (Split System: Heat Pump with Remote Outdoor Unit-Air-Source) | N/A
216821706 | Central Heat Pump | RUSSELL | RD18AY60AJVC |  |  | TCFY6021STAAM | S801V1005A21UHN | 49000 |  |  | 17 | 8.1 | 49000 |  |  | 39000 | 80% | 2 | Both | 1020 | 4.08 | HRCU-A-CB (Split System: Heat Pump with Remote Outdoor Unit-Air-Source) | N/A
216821675 | Central Heat Pump | RUSSELL | RD18AY60AJVC |  |  | TCFY6021STAAM | S801V1005A21UHS | 49000 |  |  | 17 | 8.1 | 49000 |  |  | 39000 | 80% | 2 | Both | 1020 | 4.08 | HRCU-A-CB (Split System: Heat Pump with Remote Outdoor Unit-Air-Source) | N/A
216819337 | Central Heat Pump | RUUD | RD18AY24AJVC |  |  | RCFY2421MTANM | R801V0504A17UHU | 20800 |  |  | 17 | 8.1 | 20800 |  |  | 17100 | 82% | 1.9 | Both | 432.5 | 1.73 | HRCU-A-CB (Split System: Heat Pump with Remote Outdoor Unit-Air-Source) | N/A
216819090 | Central Heat Pump | RUUD | RD18AY24AJVC |  |  | RCFY2417MTANM | R801V0504A17UHU | 20800 |  |  | 17 | 8.1 | 20800 |  |  | 17100 | 82% | 1.9 | Both | 432.5 | 1.73 | HRCU-A-CB (Split System: Heat Pump with Remote Outdoor Unit-Air-Source) | N/A
216819112 | Central Heat Pump | RUUD | RD18AY24AJVC |  |  | RCFY2417MTANM | R801V0704A17UH | 21000 |  |  | 17 | 8.1 | 20800 |  |  | 17000 | 82% | 1.9 | Both | 437.5 | 1.75 | HRCU-A-CB (Split System: Heat Pump with Remote Outdoor Unit-Air-Source) | N/A
216819893 | Central Heat Pump | RUUD | RD18AY48AJVC |  |  | RCFY4821STANM | R801V1004A17UH | 41000 |  |  | 17 | 8.1 | 41000 |  |  | 37800 | 92% | 2.1 | Both | 855 | 3.42 | HRCU-A-CB (Split System: Heat Pump with Remote Outdoor Unit-Air-Source) | N/A
216820563 | Central Heat Pump | RUUD | RD18AY60AJVC |  |  | RCFY6021STAAM | R802V0755A21UH | 48500 |  |  | 17 | 8.1 | 48500 |  |  | 39000 | 80% | 2 | Both | 1010 | 4.04 | HRCU-A-CB (Split System: Heat Pump with Remote Outdoor Unit-Air-Source) | N/A
216820561 | Central Heat Pump | RUUD | RD18AY60AJVC |  |  | RCFY6021STAAM | R802V1005A21UH | 49000 |  |  | 17 | 8.1 | 49000 |  |  | 39000 | 80% | 2 | Both | 1020 | 4.08 | HRCU-A-CB (Split System: Heat Pump with Remote Outdoor Unit-Air-Source) | N/A
216820622 | Central Heat Pump | RUUD | RD18AY60AJVC |  |  | RCFY6021STAAM | R801V0755A21DZ | 49000 |  |  | 17 | 8.1 | 49000 |  |  | 39000 | 80% | 2 | Both | 1020 | 4.08 | HRCU-A-CB (Split System: Heat Pump with Remote Outdoor Unit-Air-Source) | N/A
216820574 | Central Heat Pump | RUUD | RD18AY60AJVC |  |  | RCFY6021STAAM | R801V1005A21UHS | 49000 |  |  | 17 | 8.1 | 49000 |  |  | 39000 | 80% | 2 | Both | 1020 | 4.08 | HRCU-A-CB (Split System: Heat Pump with Remote Outdoor Unit-Air-Source) | N/A
216820614 | Central Heat Pump | RUUD | RD18AY60AJVC |  |  | RCFY6021STAAM | R801V1005A21UHN | 49000 |  |  | 17 | 8.1 | 49000 |  |  | 39000 | 80% | 2 | Both | 1020 | 4.08 | HRCU-A-CB (Split System: Heat Pump with Remote Outdoor Unit-Air-Source) | N/A
216820688 | Central Heat Pump | SURE | RD18AY24AJVC |  |  | TCFY2417MTANM | S801V0704A17UH | 21000 |  |  | 17 | 8.1 | 20800 |  |  | 17000 | 82% | 1.9 | Both | 437.5 | 1.75 | HRCU-A-CB (Split System: Heat Pump with Remote Outdoor Unit-Air-Source) | N/A
216820731 | Central Heat Pump | SURE | RD18AY24AJVC |  |  | TCFY2421MTANM | S801V0704A17UH | 21000 |  |  | 17 | 8.1 | 20800 |  |  | 17000 | 82% | 1.9 | Both | 437.5 | 1.75 | HRCU-A-CB (Split System: Heat Pump with Remote Outdoor Unit-Air-Source) | N/A
216821025 | Central Heat Pump | SURE | RD18AY48AJVC |  |  | TCFY4821STANM | S802V1004A17UH | 41000 |  |  | 17 | 8.1 | 41000 |  |  | 37800 | 92% | 2.1 | Both | 855 | 3.42 | HRCU-A-CB (Split System: Heat Pump with Remote Outdoor Unit-Air-Source) | N/A
216820884 | Central Heat Pump | SURE | RD18AY48AJVC |  |  | TCFY4821STANM | S801V1004A17UH | 41000 |  |  | 17 | 8.1 | 41000 |  |  | 37800 | 92% | 2.1 | Both | 855 | 3.42 | HRCU-A-CB (Split System: Heat Pump with Remote Outdoor Unit-Air-Source) | N/A
216821174 | Central Heat Pump | SURE | RD18AY60AJVC |  |  | TCFY6021STAAM | S802V0755A21UH | 48500 |  |  | 17 | 8.1 | 48500 |  |  | 39000 | 80% | 2 | Both | 1010 | 4.04 | HRCU-A-CB (Split System: Heat Pump with Remote Outdoor Unit-Air-Source) | N/A
216821171 | Central Heat Pump | SURE | RD18AY60AJVC |  |  | TCFY6021STAAM | S801V1005A21DZ | 49000 |  |  | 17 | 8.1 | 49000 |  |  | 39000 | 80% | 2 | Both | 1020 | 4.08 | HRCU-A-CB (Split System: Heat Pump with Remote Outdoor Unit-Air-Source) | N/A
216821190 | Central Heat Pump | SURE | RD18AY60AJVC |  |  | TCFY6021STAAM | S802V0755A21DZ | 49000 |  |  | 17 | 8.1 | 49000 |  |  | 39000 | 80% | 2 | Both | 1020 | 4.08 | HRCU-A-CB (Split System: Heat Pump with Remote Outdoor Unit-Air-Source) | N/A
216821145 | Central Heat Pump | SURE | RD18AY60AJVC |  |  | TCFY6021STAAM | S801V1005A21UHS | 49000 |  |  | 17 | 8.1 | 49000 |  |  | 39000 | 80% | 2 | Both | 1020 | 4.08 | HRCU-A-CB (Split System: Heat Pump with Remote Outdoor Unit-Air-Source) | N/A
216819057 | Central Heat Pump | FRIEDRICH | RD18AY24AJVC |  |  | RCFY2417MTANM | FR802V0503A14DZ | 21000 |  |  | 18 | 8.1 | 20800 |  |  | 17000 | 82% | 1.9 | Both | 437.5 | 1.75 | HRCU-A-CB (Split System: Heat Pump with Remote Outdoor Unit-Air-Source) | N/A
216819083 | Central Heat Pump | FRIEDRICH | RD18AY24AJVC |  |  | RCFY2417MTANM | FR801V0503A14DZ | 21000 |  |  | 18 | 8.1 | 20800 |  |  | 17000 | 82% | 1.9 | Both | 437.5 | 1.75 | HRCU-A-CB (Split System: Heat Pump with Remote Outdoor Unit-Air-Source) | N/A
216819259 | Central Heat Pump | FRIEDRICH | RD18AY24AJVC |  |  | RCFY2421MTANM | FR802V1005A21UH | 21000 |  |  | 18 | 8.1 | 20800 |  |  | 16900 | 81% | 1.9 | Both | 437.5 | 1.75 | HRCU-A-CB (Split System: Heat Pump with Remote Outdoor Unit-Air-Source) | N/A
216819024 | Central Heat Pump | FRIEDRICH | RD18AY24AJVC |  |  | RCFY2417MTANM | FR801V0503A14UH | 21000 |  |  | 18 | 8.1 | 20800 |  |  | 17000 | 82% | 1.9 | Both | 437.5 | 1.75 | HRCU-A-CB (Split System: Heat Pump with Remote Outdoor Unit-Air-Source) | N/A
216820154 | Central Heat Pump | FRIEDRICH | RD18AY48AJVC |  |  | RCFY4821STANM | FR801V0755A21DZ | 41000 |  |  | 18 | 8.1 | 41000 |  |  | 37600 | 92% | 2.1 | Both | 855 | 3.42 | HRCU-A-CB (Split System: Heat Pump with Remote Outdoor Unit-Air-Source) | N/A
216819803 | Central Heat Pump | FRIEDRICH | RD18AY48AJVC |  |  | RCFY4821STANM | FR802V0755A21UH | 41000 |  |  | 18 | 8.1 | 41000 |  |  | 37600 | 92% | 2.1 | Both | 855 | 3.42 | HRCU-A-CB (Split System: Heat Pump with Remote Outdoor Unit-Air-Source) | N/A
216819864 | Central Heat Pump | FRIEDRICH | RD18AY48AJVC |  |  | RCFY4824STANM | FR801V0755A21DZ | 41000 |  |  | 18 | 8.1 | 41000 |  |  | 37600 | 92% | 2.1 | Both | 855 | 3.42 | HRCU-A-CB (Split System: Heat Pump with Remote Outdoor Unit-Air-Source) | N/A
216819814 | Central Heat Pump | FRIEDRICH | RD18AY48AJVC |  |  | RCFY4824STANM | FR802V0755A21UH | 41000 |  |  | 18 | 8.1 | 41000 |  |  | 37600 | 92% | 2.1 | Both | 855 | 3.42 | HRCU-A-CB (Split System: Heat Pump with Remote Outdoor Unit-Air-Source) | N/A
216819667 | Central Heat Pump | FRIEDRICH | RD18AY48AJVC |  |  | RCFY4821STANM | FR801V0755A21UH | 41000 |  |  | 18 | 8.1 | 41000 |  |  | 37600 | 92% | 2.1 | Both | 855 | 3.42 | HRCU-A-CB (Split System: Heat Pump with Remote Outdoor Unit-Air-Source) | N/A
216819669 | Central Heat Pump | FRIEDRICH | RD18AY48AJVC |  |  | RCFY4824STANM | FR802V1005A21UH | 41000 |  |  | 18 | 8.1 | 41000 |  |  | 37600 | 92% | 2.1 | Both | 855 | 3.42 | HRCU-A-CB (Split System: Heat Pump with Remote Outdoor Unit-Air-Source) | N/A
216819657 | Central Heat Pump | FRIEDRICH | RD18AY48AJVC |  |  | RCFY4821STANM | FR801V0754A17UH | 41000 |  |  | 18 | 8.1 | 41000 |  |  | 37600 | 92% | 2.1 | Both | 855 | 3.42 | HRCU-A-CB (Split System: Heat Pump with Remote Outdoor Unit-Air-Source) | N/A
216819800 | Central Heat Pump | FRIEDRICH | RD18AY48AJVC |  |  | RCFY4821STANM | FR801V1005A21UHU | 41000 |  |  | 18 | 8.1 | 41000 |  |  | 37600 | 92% | 2.1 | Both | 855 | 3.42 | HRCU-A-CB (Split System: Heat Pump with Remote Outdoor Unit-Air-Source) | N/A
216820163 | Central Heat Pump | FRIEDRICH | RD18AY48AJVC |  |  | RCFY4824STANM | FR802V1505A24UH | 41500 |  |  | 18 | 8.1 | 41500 |  |  | 37400 | 90% | 2.1 | Both | 865 | 3.46 | HRCU-A-CB (Split System: Heat Pump with Remote Outdoor Unit-Air-Source) | N/A
216820174 | Central Heat Pump | FRIEDRICH | RD18AY48AJVC |  |  | RCFY4824STANM | FR802V1255A24UH | 41500 |  |  | 18 | 8.1 | 41500 |  |  | 37400 | 90% | 2.1 | Both | 865 | 3.46 | HRCU-A-CB (Split System: Heat Pump with Remote Outdoor Unit-Air-Source) | N/A
216819250 | Central Heat Pump | RHEEM | RD18AY24AJVC |  |  | RCFY2421MTANM | R802V1005A21UH | 21000 |  |  | 18 | 8.1 | 20800 |  |  | 16900 | 81% | 1.9 | Both | 437.5 | 1.75 | HRCU-A-CB (Split System: Heat Pump with Remote Outdoor Unit-Air-Source) | N/A
216819086 | Central Heat Pump | RHEEM | RD18AY24AJVC |  |  | RCFY2417MTANM | R801V0503A14UH | 21000 |  |  | 18 | 8.1 | 20800 |  |  | 17000 | 82% | 1.9 | Both | 437.5 | 1.75 | HRCU-A-CB (Split System: Heat Pump with Remote Outdoor Unit-Air-Source) | N/A
216819016 | Central Heat Pump | RHEEM | RD18AY24AJVC |  |  | RCFY2417MTANM | R802V0503A14DZ | 21000 |  |  | 18 | 8.1 | 20800 |  |  | 17000 | 82% | 1.9 | Both | 437.5 | 1.75 | HRCU-A-CB (Split System: Heat Pump with Remote Outdoor Unit-Air-Source) | N/A
216820140 | Central Heat Pump | RHEEM | RD18AY48AJVC |  |  | RCFY4821STANM | R802V0754A17UH | 41000 |  |  | 18 | 8.1 | 41000 |  |  | 37600 | 92% | 2.1 | Both | 855 | 3.42 | HRCU-A-CB (Split System: Heat Pump with Remote Outdoor Unit-Air-Source) | N/A
216820059 | Central Heat Pump | RHEEM | RD18AY48AJVC |  |  | RCFY4824STANM | R801V1255A24DZ | 41000 |  |  | 18 | 8.1 | 41000 |  |  | 37400 | 91% | 2.1 | Both | 855 | 3.42 | HRCU-A-CB (Split System: Heat Pump with Remote Outdoor Unit-Air-Source) | N/A
216819758 | Central Heat Pump | RHEEM | RD18AY48AJVC |  |  | RCFY4824STANM | R801V0755A21DZ | 41000 |  |  | 18 | 8.1 | 41000 |  |  | 37600 | 92% | 2.1 | Both | 855 | 3.42 | HRCU-A-CB (Split System: Heat Pump with Remote Outdoor Unit-Air-Source) | N/A
216820130 | Central Heat Pump | RHEEM | RD18AY48AJVC |  |  | RCFY4824STANM | R801V1005A21UHS | 41000 |  |  | 18 | 8.1 | 41000 |  |  | 37600 | 92% | 2.1 | Both | 855 | 3.42 | HRCU-A-CB (Split System: Heat Pump with Remote Outdoor Unit-Air-Source) | N/A
216820166 | Central Heat Pump | RHEEM | RD18AY48AJVC |  |  | RCFY4824STANM | R801V0755A21UH | 41000 |  |  | 18 | 8.1 | 41000 |  |  | 37600 | 92% | 2.1 | Both | 855 | 3.42 | HRCU-A-CB (Split System: Heat Pump with Remote Outdoor Unit-Air-Source) | N/A
216819715 | Central Heat Pump | RHEEM | RD18AY48AJVC |  |  | RCFY4821STANM | R802V1005A21UH | 41000 |  |  | 18 | 8.1 | 41000 |  |  | 37600 | 92% | 2.1 | Both | 855 | 3.42 | HRCU-A-CB (Split System: Heat Pump with Remote Outdoor Unit-Air-Source) | N/A
216820016 | Central Heat Pump | RHEEM | RD18AY48AJVC |  |  | RCFY4821STANM | R801V0754A17UH | 41000 |  |  | 18 | 8.1 | 41000 |  |  | 37600 | 92% | 2.1 | Both | 855 | 3.42 | HRCU-A-CB (Split System: Heat Pump with Remote Outdoor Unit-Air-Source) | N/A
216820078 | Central Heat Pump | RHEEM | RD18AY48AJVC |  |  | RCFY4824STANM | R801V1005A21UHU | 41000 |  |  | 18 | 8.1 | 41000 |  |  | 37600 | 92% | 2.1 | Both | 855 | 3.42 | HRCU-A-CB (Split System: Heat Pump with Remote Outdoor Unit-Air-Source) | N/A
216819682 | Central Heat Pump | RHEEM | RD18AY48AJVC |  |  | RCFY4821STANM | R801V0755A21UH | 41000 |  |  | 18 | 8.1 | 41000 |  |  | 37600 | 92% | 2.1 | Both | 855 | 3.42 | HRCU-A-CB (Split System: Heat Pump with Remote Outdoor Unit-Air-Source) | N/A
216820152 | Central Heat Pump | RHEEM | RD18AY48AJVC |  |  | RCFY4821STANM | R801V0755A21DZ | 41000 |  |  | 18 | 8.1 | 41000 |  |  | 37600 | 92% | 2.1 | Both | 855 | 3.42 | HRCU-A-CB (Split System: Heat Pump with Remote Outdoor Unit-Air-Source) | N/A
216820171 | Central Heat Pump | RHEEM | RD18AY48AJVC |  |  | RCFY4824STANM | R802V1255A24UH | 41500 |  |  | 18 | 8.1 | 41500 |  |  | 37400 | 90% | 2.1 | Both | 865 | 3.46 | HRCU-A-CB (Split System: Heat Pump with Remote Outdoor Unit-Air-Source) | N/A
216819662 | Central Heat Pump | RHEEM | RD18AY48AJVC |  |  | RCFY4824STANM | R801V1505A24UH | 41500 |  |  | 18 | 8.1 | 41500 |  |  | 37400 | 90% | 2.1 | Both | 865 | 3.46 | HRCU-A-CB (Split System: Heat Pump with Remote Outdoor Unit-Air-Source) | N/A
216821265 | Central Heat Pump | RUSSELL | RD18AY24AJVC |  |  | TCFY2421MTANM | S802V1005A21UH | 21000 |  |  | 18 | 8.1 | 20800 |  |  | 16900 | 81% | 1.9 | Both | 437.5 | 1.75 | HRCU-A-CB (Split System: Heat Pump with Remote Outdoor Unit-Air-Source) | N/A
216821204 | Central Heat Pump | RUSSELL | RD18AY24AJVC |  |  | TCFY2417MTANM | S802V0503A14DZ | 21000 |  |  | 18 | 8.1 | 20800 |  |  | 17000 | 82% | 1.9 | Both | 437.5 | 1.75 | HRCU-A-CB (Split System: Heat Pump with Remote Outdoor Unit-Air-Source) | N/A
216821206 | Central Heat Pump | RUSSELL | RD18AY24AJVC |  |  | TCFY2417MTANM | S801V0503A14DZ | 21000 |  |  | 18 | 8.1 | 20800 |  |  | 17000 | 82% | 1.9 | Both | 437.5 | 1.75 | HRCU-A-CB (Split System: Heat Pump with Remote Outdoor Unit-Air-Source) | N/A
216821221 | Central Heat Pump | RUSSELL | RD18AY24AJVC |  |  | TCFY2417MTANM | S801V0503A14UH | 21000 |  |  | 18 | 8.1 | 20800 |  |  | 17000 | 82% | 1.9 | Both | 437.5 | 1.75 | HRCU-A-CB (Split System: Heat Pump with Remote Outdoor Unit-Air-Source) | N/A
216821450 | Central Heat Pump | RUSSELL | RD18AY48AJVC |  |  | TCFY4821STANM | S802V0755A21DZ | 41000 |  |  | 18 | 8.1 | 41000 |  |  | 37600 | 92% | 2.1 | Both | 855 | 3.42 | HRCU-A-CB (Split System: Heat Pump with Remote Outdoor Unit-Air-Source) | N/A
216821457 | Central Heat Pump | RUSSELL | RD18AY48AJVC |  |  | TCFY4824STANM | S802V0755A21DZ | 41000 |  |  | 18 | 8.1 | 41000 |  |  | 37600 | 92% | 2.1 | Both | 855 | 3.42 | HRCU-A-CB (Split System: Heat Pump with Remote Outdoor Unit-Air-Source) | N/A
216821437 | Central Heat Pump | RUSSELL | RD18AY48AJVC |  |  | TCFY4824STANM | S801V1005A21UHN | 41000 |  |  | 18 | 8.1 | 41000 |  |  | 37600 | 92% | 2.1 | Both | 855 | 3.42 | HRCU-A-CB (Split System: Heat Pump with Remote Outdoor Unit-Air-Source) | N/A
216821452 | Central Heat Pump | RUSSELL | RD18AY48AJVC |  |  | TCFY4821STANM | S801V1005A21UHN | 41000 |  |  | 18 | 8.1 | 41000 |  |  | 37600 | 92% | 2.1 | Both | 855 | 3.42 | HRCU-A-CB (Split System: Heat Pump with Remote Outdoor Unit-Air-Source) | N/A
216821399 | Central Heat Pump | RUSSELL | RD18AY48AJVC |  |  | TCFY4821STANM | S801V0755A21UH | 41000 |  |  | 18 | 8.1 | 41000 |  |  | 37600 | 92% | 2.1 | Both | 855 | 3.42 | HRCU-A-CB (Split System: Heat Pump with Remote Outdoor Unit-Air-Source) | N/A
216821516 | Central Heat Pump | RUSSELL | RD18AY48AJVC |  |  | TCFY4824STANM | S801V1255A24DZ | 41000 |  |  | 18 | 8.1 | 41000 |  |  | 37400 | 91% | 2.1 | Both | 855 | 3.42 | HRCU-A-CB (Split System: Heat Pump with Remote Outdoor Unit-Air-Source) | N/A
216821416 | Central Heat Pump | RUSSELL | RD18AY48AJVC |  |  | TCFY4824STANM | S802V1255A24DZ | 41000 |  |  | 18 | 8.1 | 41000 |  |  | 37400 | 91% | 2.1 | Both | 855 | 3.42 | HRCU-A-CB (Split System: Heat Pump with Remote Outdoor Unit-Air-Source) | N/A
216821524 | Central Heat Pump | RUSSELL | RD18AY48AJVC |  |  | TCFY4821STANM | S802V0755A21UH | 41000 |  |  | 18 | 8.1 | 41000 |  |  | 37600 | 92% | 2.1 | Both | 855 | 3.42 | HRCU-A-CB (Split System: Heat Pump with Remote Outdoor Unit-Air-Source) | N/A
216821564 | Central Heat Pump | RUSSELL | RD18AY48AJVC |  |  | TCFY4824STANM | S801V0755A21UH | 41000 |  |  | 18 | 8.1 | 41000 |  |  | 37600 | 92% | 2.1 | Both | 855 | 3.42 | HRCU-A-CB (Split System: Heat Pump with Remote Outdoor Unit-Air-Source) | N/A
216821411 | Central Heat Pump | RUSSELL | RD18AY48AJVC |  |  | TCFY4821STANM | S802V1005A21UH | 41000 |  |  | 18 | 8.1 | 41000 |  |  | 37600 | 92% | 2.1 | Both | 855 | 3.42 | HRCU-A-CB (Split System: Heat Pump with Remote Outdoor Unit-Air-Source) | N/A
216821549 | Central Heat Pump | RUSSELL | RD18AY48AJVC |  |  | TCFY4824STANM | S801V1005A21UHS | 41000 |  |  | 18 | 8.1 | 41000 |  |  | 37600 | 92% | 2.1 | Both | 855 | 3.42 | HRCU-A-CB (Split System: Heat Pump with Remote Outdoor Unit-Air-Source) | N/A
216821423 | Central Heat Pump | RUSSELL | RD18AY48AJVC |  |  | TCFY4824STANM | S801V0755A21DZ | 41000 |  |  | 18 | 8.1 | 41000 |  |  | 37600 | 92% | 2.1 | Both | 855 | 3.42 | HRCU-A-CB (Split System: Heat Pump with Remote Outdoor Unit-Air-Source) | N/A
216821439 | Central Heat Pump | RUSSELL | RD18AY48AJVC |  |  | TCFY4824STANM | S802V1005A21UH | 41000 |  |  | 18 | 8.1 | 41000 |  |  | 37600 | 92% | 2.1 | Both | 855 | 3.42 | HRCU-A-CB (Split System: Heat Pump with Remote Outdoor Unit-Air-Source) | N/A
216821419 | Central Heat Pump | RUSSELL | RD18AY48AJVC |  |  | TCFY4824STANM | S801V1255A24UH | 41500 |  |  | 18 | 8.1 | 41500 |  |  | 37400 | 90% | 2.1 | Both | 865 | 3.46 | HRCU-A-CB (Split System: Heat Pump with Remote Outdoor Unit-Air-Source) | N/A
216821567 | Central Heat Pump | RUSSELL | RD18AY48AJVC |  |  | TCFY4824STANM | S802V1255A24UH | 41500 |  |  | 18 | 8.1 | 41500 |  |  | 37400 | 90% | 2.1 | Both | 865 | 3.46 | HRCU-A-CB (Split System: Heat Pump with Remote Outdoor Unit-Air-Source) | N/A
216821393 | Central Heat Pump | RUSSELL | RD18AY48AJVC |  |  | TCFY4824STANM | S801V1505A24UH | 41500 |  |  | 18 | 8.1 | 41500 |  |  | 37400 | 90% | 2.1 | Both | 865 | 3.46 | HRCU-A-CB (Split System: Heat Pump with Remote Outdoor Unit-Air-Source) | N/A
216821562 | Central Heat Pump | RUSSELL | RD18AY48AJVC |  |  | TCFY4824STANM | S802V1505A24UH | 41500 |  |  | 18 | 8.1 | 41500 |  |  | 37400 | 90% | 2.1 | Both | 865 | 3.46 | HRCU-A-CB (Split System: Heat Pump with Remote Outdoor Unit-Air-Source) | N/A
216819052 | Central Heat Pump | RUUD | RD18AY24AJVC |  |  | RCFY2417MTANM | R802V0503A14UH | 21000 |  |  | 18 | 8.1 | 20800 |  |  | 17000 | 82% | 1.9 | Both | 437.5 | 1.75 | HRCU-A-CB (Split System: Heat Pump with Remote Outdoor Unit-Air-Source) | N/A
216819045 | Central Heat Pump | RUUD | RD18AY24AJVC |  |  | RCFY2417MTANM | R801V0503A14DZ | 21000 |  |  | 18 | 8.1 | 20800 |  |  | 17000 | 82% | 1.9 | Both | 437.5 | 1.75 | HRCU-A-CB (Split System: Heat Pump with Remote Outdoor Unit-Air-Source) | N/A
216819041 | Central Heat Pump | RUUD | RD18AY24AJVC |  |  | RCFY2417MTANM | R801V0503A14UH | 21000 |  |  | 18 | 8.1 | 20800 |  |  | 17000 | 82% | 1.9 | Both | 437.5 | 1.75 | HRCU-A-CB (Split System: Heat Pump with Remote Outdoor Unit-Air-Source) | N/A
216819282 | Central Heat Pump | RUUD | RD18AY24AJVC |  |  | RCFY2421MTANM | R802V1005A21UH | 21000 |  |  | 18 | 8.1 | 20800 |  |  | 16900 | 81% | 1.9 | Both | 437.5 | 1.75 | HRCU-A-CB (Split System: Heat Pump with Remote Outdoor Unit-Air-Source) | N/A
216819033 | Central Heat Pump | RUUD | RD18AY24AJVC |  |  | RCFY2417MTANM | R802V0503A14DZ | 21000 |  |  | 18 | 8.1 | 20800 |  |  | 17000 | 82% | 1.9 | Both | 437.5 | 1.75 | HRCU-A-CB (Split System: Heat Pump with Remote Outdoor Unit-Air-Source) | N/A
216819700 | Central Heat Pump | RUUD | RD18AY48AJVC |  |  | RCFY4821STANM | R801V1005A21UHS | 41000 |  |  | 18 | 8.1 | 41000 |  |  | 37600 | 92% | 2.1 | Both | 855 | 3.42 | HRCU-A-CB (Split System: Heat Pump with Remote Outdoor Unit-Air-Source) | N/A
216819908 | Central Heat Pump | RUUD | RD18AY48AJVC |  |  | RCFY4824STANM | R801V0755A21DZ | 41000 |  |  | 18 | 8.1 | 41000 |  |  | 37600 | 92% | 2.1 | Both | 855 | 3.42 | HRCU-A-CB (Split System: Heat Pump with Remote Outdoor Unit-Air-Source) | N/A
216820133 | Central Heat Pump | RUUD | RD18AY48AJVC |  |  | RCFY4821STANM | R801V0754A17UH | 41000 |  |  | 18 | 8.1 | 41000 |  |  | 37600 | 92% | 2.1 | Both | 855 | 3.42 | HRCU-A-CB (Split System: Heat Pump with Remote Outdoor Unit-Air-Source) | N/A
216820180 | Central Heat Pump | RUUD | RD18AY48AJVC |  |  | RCFY4824STANM | R801V0755A21UH | 41000 |  |  | 18 | 8.1 | 41000 |  |  | 37600 | 92% | 2.1 | Both | 855 | 3.42 | HRCU-A-CB (Split System: Heat Pump with Remote Outdoor Unit-Air-Source) | N/A
216820096 | Central Heat Pump | RUUD | RD18AY48AJVC |  |  | RCFY4824STANM | R802V0755A21DZ | 41000 |  |  | 18 | 8.1 | 41000 |  |  | 37600 | 92% | 2.1 | Both | 855 | 3.42 | HRCU-A-CB (Split System: Heat Pump with Remote Outdoor Unit-Air-Source) | N/A
216820037 | Central Heat Pump | RUUD | RD18AY48AJVC |  |  | RCFY4824STANM | R801V1255A24DZ | 41000 |  |  | 18 | 8.1 | 41000 |  |  | 37400 | 91% | 2.1 | Both | 855 | 3.42 | HRCU-A-CB (Split System: Heat Pump with Remote Outdoor Unit-Air-Source) | N/A
216819679 | Central Heat Pump | RUUD | RD18AY48AJVC |  |  | RCFY4821STANM | R802V1005A21UH | 41000 |  |  | 18 | 8.1 | 41000 |  |  | 37600 | 92% | 2.1 | Both | 855 | 3.42 | HRCU-A-CB (Split System: Heat Pump with Remote Outdoor Unit-Air-Source) | N/A
216819963 | Central Heat Pump | RUUD | RD18AY48AJVC |  |  | RCFY4821STANM | R802V0755A21DZ | 41000 |  |  | 18 | 8.1 | 41000 |  |  | 37600 | 92% | 2.1 | Both | 855 | 3.42 | HRCU-A-CB (Split System: Heat Pump with Remote Outdoor Unit-Air-Source) | N/A
216820149 | Central Heat Pump | RUUD | RD18AY48AJVC |  |  | RCFY4821STANM | R801V0755A21DZ | 41000 |  |  | 18 | 8.1 | 41000 |  |  | 37600 | 92% | 2.1 | Both | 855 | 3.42 | HRCU-A-CB (Split System: Heat Pump with Remote Outdoor Unit-Air-Source) | N/A
216820671 | Central Heat Pump | SURE | RD18AY24AJVC |  |  | TCFY2417MTANM | S801V0503A14DZ | 21000 |  |  | 18 | 8.1 | 20800 |  |  | 17000 | 82% | 1.9 | Both | 437.5 | 1.75 | HRCU-A-CB (Split System: Heat Pump with Remote Outdoor Unit-Air-Source) | N/A
216820669 | Central Heat Pump | SURE | RD18AY24AJVC |  |  | TCFY2417MTANM | S802V0503A14DZ | 21000 |  |  | 18 | 8.1 | 20800 |  |  | 17000 | 82% | 1.9 | Both | 437.5 | 1.75 | HRCU-A-CB (Split System: Heat Pump with Remote Outdoor Unit-Air-Source) | N/A
216820988 | Central Heat Pump | SURE | RD18AY48AJVC |  |  | TCFY4824STANM | S801V1255A24DZ | 41000 |  |  | 18 | 8.1 | 41000 |  |  | 37400 | 91% | 2.1 | Both | 855 | 3.42 | HRCU-A-CB (Split System: Heat Pump with Remote Outdoor Unit-Air-Source) | N/A
216820886 | Central Heat Pump | SURE | RD18AY48AJVC |  |  | TCFY4824STANM | S802V1255A24DZ | 41000 |  |  | 18 | 8.1 | 41000 |  |  | 37400 | 91% | 2.1 | Both | 855 | 3.42 | HRCU-A-CB (Split System: Heat Pump with Remote Outdoor Unit-Air-Source) | N/A
216820929 | Central Heat Pump | SURE | RD18AY48AJVC |  |  | TCFY4824STANM | S802V0755A21DZ | 41000 |  |  | 18 | 8.1 | 41000 |  |  | 37600 | 92% | 2.1 | Both | 855 | 3.42 | HRCU-A-CB (Split System: Heat Pump with Remote Outdoor Unit-Air-Source) | N/A
216821018 | Central Heat Pump | SURE | RD18AY48AJVC |  |  | TCFY4824STANM | S801V1005A21UHS | 41000 |  |  | 18 | 8.1 | 41000 |  |  | 37600 | 92% | 2.1 | Both | 855 | 3.42 | HRCU-A-CB (Split System: Heat Pump with Remote Outdoor Unit-Air-Source) | N/A
216820923 | Central Heat Pump | SURE | RD18AY48AJVC |  |  | TCFY4821STANM | S801V1005A21UHN | 41000 |  |  | 18 | 8.1 | 41000 |  |  | 37600 | 92% | 2.1 | Both | 855 | 3.42 | HRCU-A-CB (Split System: Heat Pump with Remote Outdoor Unit-Air-Source) | N/A
216821032 | Central Heat Pump | SURE | RD18AY48AJVC |  |  | TCFY4824STANM | S801V0755A21UH | 41000 |  |  | 18 | 8.1 | 41000 |  |  | 37600 | 92% | 2.1 | Both | 855 | 3.42 | HRCU-A-CB (Split System: Heat Pump with Remote Outdoor Unit-Air-Source) | N/A
216820958 | Central Heat Pump | SURE | RD18AY48AJVC |  |  | TCFY4821STANM | S801V1005A21UHU | 41000 |  |  | 18 | 8.1 | 41000 |  |  | 37600 | 92% | 2.1 | Both | 855 | 3.42 | HRCU-A-CB (Split System: Heat Pump with Remote Outdoor Unit-Air-Source) | N/A
216820894 | Central Heat Pump | SURE | RD18AY48AJVC |  |  | TCFY4824STANM | S801V0755A21DZ | 41000 |  |  | 18 | 8.1 | 41000 |  |  | 37600 | 92% | 2.1 | Both | 855 | 3.42 | HRCU-A-CB (Split System: Heat Pump with Remote Outdoor Unit-Air-Source) | N/A
216820921 | Central Heat Pump | SURE | RD18AY48AJVC |  |  | TCFY4821STANM | S802V0755A21DZ | 41000 |  |  | 18 | 8.1 | 41000 |  |  | 37600 | 92% | 2.1 | Both | 855 | 3.42 | HRCU-A-CB (Split System: Heat Pump with Remote Outdoor Unit-Air-Source) | N/A
216820973 | Central Heat Pump | SURE | RD18AY48AJVC |  |  | TCFY4821STANM | S801V0754A17UH | 41000 |  |  | 18 | 8.1 | 41000 |  |  | 37600 | 92% | 2.1 | Both | 855 | 3.42 | HRCU-A-CB (Split System: Heat Pump with Remote Outdoor Unit-Air-Source) | N/A
216820863 | Central Heat Pump | SURE | RD18AY48AJVC |  |  | TCFY4824STANM | S801V1505A24UH | 41500 |  |  | 18 | 8.1 | 41500 |  |  | 37400 | 90% | 2.1 | Both | 865 | 3.46 | HRCU-A-CB (Split System: Heat Pump with Remote Outdoor Unit-Air-Source) | N/A
216820889 | Central Heat Pump | SURE | RD18AY48AJVC |  |  | TCFY4824STANM | S801V1255A24UH | 41500 |  |  | 18 | 8.1 | 41500 |  |  | 37400 | 90% | 2.1 | Both | 865 | 3.46 | HRCU-A-CB (Split System: Heat Pump with Remote Outdoor Unit-Air-Source) | N/A
216821030 | Central Heat Pump | SURE | RD18AY48AJVC |  |  | TCFY4824STANM | S802V1505A24UH | 41500 |  |  | 18 | 8.1 | 41500 |  |  | 37400 | 90% | 2.1 | Both | 865 | 3.46 | HRCU-A-CB (Split System: Heat Pump with Remote Outdoor Unit-Air-Source) | N/A
217121599 | Central Heat Pump | LENNOX | EL21KLV-048-230A** |  |  | CK40HT-48C-**+TDR | EL195UH100NE60C* | 45500 |  |  | 18 | 8.1 | 44000 |  |  | 33400 | 76% | 1.96 | Both | 947.5 | 3.79 | HRCU-A-CB (Split System: Heat Pump with Remote Outdoor Unit-Air-Source) | N/A
217122182 | Central Heat Pump | AIREASE | A7CP21V48P-**A |  |  | 7EH48CX-**+TDR | A80UH1E100C20X* | 46000 |  |  | 18.5 | 8.1 | 44500 |  |  | 33600 | 76% | 1.96 | Both | 957.5 | 3.83 | HRCU-A-CB (Split System: Heat Pump with Remote Outdoor Unit-Air-Source) | N/A
217122183 | Central Heat Pump | AIREASE | A7CP21V48P-**A |  |  | 7EH48CX-**+TDR | A80UH1E090C20* | 46000 |  |  | 18.5 | 8.1 | 44500 |  |  | 33400 | 75% | 1.96 | Both | 957.5 | 3.83 | HRCU-A-CB (Split System: Heat Pump with Remote Outdoor Unit-Air-Source) | N/A
217122082 | Central Heat Pump | ARMSTRONG AIR | A7CP21V48P-**A |  |  | 7EH48CX-**+TDR | A80UH1E090C20* | 46000 |  |  | 18.5 | 8.1 | 44500 |  |  | 33400 | 75% | 1.96 | Both | 957.5 | 3.83 | HRCU-A-CB (Split System: Heat Pump with Remote Outdoor Unit-Air-Source) | N/A
217122081 | Central Heat Pump | ARMSTRONG AIR | A7CP21V48P-**A |  |  | 7EH48CX-**+TDR | A80UH1E100C20X* | 46000 |  |  | 18.5 | 8.1 | 44500 |  |  | 33600 | 76% | 1.96 | Both | 957.5 | 3.83 | HRCU-A-CB (Split System: Heat Pump with Remote Outdoor Unit-Air-Source) | N/A
217121598 | Central Heat Pump | LENNOX | EL21KLV-048-230A** |  |  | CK40HT-48C-**+TDR | EL180UH100NE60C* | 46000 |  |  | 18.5 | 8.1 | 44500 |  |  | 33600 | 76% | 1.96 | Both | 957.5 | 3.83 | HRCU-A-CB (Split System: Heat Pump with Remote Outdoor Unit-Air-Source) | N/A
217120420 | Central Heat Pump | AIREASE | A7CP21V48P-**A |  |  | 7EH48CX-**+TDR | A80US2V080B16X* | 46000 |  |  | 20 | 8.1 | 44500 |  |  | 34200 | 77% | 1.96 | Both | 957.5 | 3.83 | HRCU-A-CB (Split System: Heat Pump with Remote Outdoor Unit-Air-Source) | N/A
217120377 | Central Heat Pump | ARMSTRONG AIR | A7CP21V48P-**A |  |  | 7EH48CX-**+TDR | A80US2V080B16X* | 46000 |  |  | 20 | 8.1 | 44500 |  |  | 34200 | 77% | 1.96 | Both | 957.5 | 3.83 | HRCU-A-CB (Split System: Heat Pump with Remote Outdoor Unit-Air-Source) | N/A
217122185 | Central Heat Pump | AIREASE | A7CP21V48P-**A |  |  | 7EH48CX-**+TDR | A93UH1E110C20A* | 46000 |  |  | 18.5 | 8.1 | 44000 |  |  | 33200 | 75% | 1.96 | Both | 957.5 | 3.83 | HRCU-A-CB (Split System: Heat Pump with Remote Outdoor Unit-Air-Source) | N/A
217122084 | Central Heat Pump | ARMSTRONG AIR | A7CP21V48P-**A |  |  | 7EH48CX-**+TDR | A93UH1E110C20A* | 46000 |  |  | 18.5 | 8.1 | 44000 |  |  | 33200 | 75% | 1.96 | Both | 957.5 | 3.83 | HRCU-A-CB (Split System: Heat Pump with Remote Outdoor Unit-Air-Source) | N/A
217121604 | Central Heat Pump | LENNOX | EL21KLV-048-230A** |  |  | CK40HT-48C-**+TDR | ML193UH110XE60C* | 46000 |  |  | 18.5 | 8.1 | 44000 |  |  | 33200 | 75% | 1.96 | Both | 957.5 | 3.83 | HRCU-A-CB (Split System: Heat Pump with Remote Outdoor Unit-Air-Source) | N/A
217120413 | Central Heat Pump | AIREASE | A7CP21V48P-**A |  |  | 7EH48CX-**+TDR | A80US2V110C20* | 46000 |  |  | 19.5 | 8.1 | 44500 |  |  | 33800 | 76% | 1.96 | Both | 957.5 | 3.83 | HRCU-A-CB (Split System: Heat Pump with Remote Outdoor Unit-Air-Source) | N/A
217120414 | Central Heat Pump | AIREASE | A7CP21V48P-**A |  |  | 7EH48CX-**+TDR | A80US2V110C20L* | 46000 |  |  | 19.5 | 8.1 | 44500 |  |  | 33800 | 76% | 1.96 | Both | 957.5 | 3.83 | HRCU-A-CB (Split System: Heat Pump with Remote Outdoor Unit-Air-Source) | N/A
217120370 | Central Heat Pump | ARMSTRONG AIR | A7CP21V48P-**A |  |  | 7EH48CX-**+TDR | A80US2V110C20* | 46000 |  |  | 19.5 | 8.1 | 44500 |  |  | 33800 | 76% | 1.96 | Both | 957.5 | 3.83 | HRCU-A-CB (Split System: Heat Pump with Remote Outdoor Unit-Air-Source) | N/A
217117061 | Central Heat Pump | LENNOX | EL21KLV-048-230A** |  |  | CK40HT-48C-**+TDR | SL280UH110XV60C* | 46000 |  |  | 19.5 | 8.1 | 44500 |  |  | 33800 | 76% | 1.96 | Both | 957.5 | 3.83 | HRCU-A-CB (Split System: Heat Pump with Remote Outdoor Unit-Air-Source) | N/A
217120409 | Central Heat Pump | AIREASE | A7CP21V36P-**A |  |  | 7E[C,U]36AX-**+TDR | A80US2V070A12* | 33800 |  |  | 18 | 8.5 | 31000 |  |  | 22000 | 71% | 2.08 | Both | 705 | 2.82 | HRCU-A-CB (Split System: Heat Pump with Remote Outdoor Unit-Air-Source) | N/A
217120367 | Central Heat Pump | ARMSTRONG AIR | A7CP21V36P-**A |  |  | 7E[C,U]36AX-**+TDR | A80US2V070A12L* | 33800 |  |  | 18 | 8.5 | 31000 |  |  | 22000 | 71% | 2.08 | Both | 705 | 2.82 | HRCU-A-CB (Split System: Heat Pump with Remote Outdoor Unit-Air-Source) | N/A
217120366 | Central Heat Pump | ARMSTRONG AIR | A7CP21V36P-**A |  |  | 7E[C,U]36AX-**+TDR | A80US2V070A12* | 33800 |  |  | 18 | 8.5 | 31000 |  |  | 22000 | 71% | 2.08 | Both | 705 | 2.82 | HRCU-A-CB (Split System: Heat Pump with Remote Outdoor Unit-Air-Source) | N/A
217121564 | Central Heat Pump | LENNOX | EL21KLV-036-230A** |  |  | CK40[C,U]T-36B-**+TDR | EL195UH040NE36B* | 33400 |  |  | 15.5 | 8.5 | 30600 |  |  | 21800 | 71% | 2.04 | Both | 695 | 2.78 | HRCU-A-CB (Split System: Heat Pump with Remote Outdoor Unit-Air-Source) | N/A
217122170 | Central Heat Pump | AIREASE | A7CP21V36P-**A |  |  | 7E[C,U]36BX-**+TDR | A93UH1E045B12A* | 33400 |  |  | 16 | 8.5 | 30600 |  |  | 21800 | 71% | 2.04 | Both | 695 | 2.78 | HRCU-A-CB (Split System: Heat Pump with Remote Outdoor Unit-Air-Source) | N/A
217121565 | Central Heat Pump | LENNOX | EL21KLV-036-230A** |  |  | CK40[C,U]T-36B-**+TDR | EL195UH060NE36B* | 33400 |  |  | 16 | 8.5 | 30600 |  |  | 21800 | 71% | 2.04 | Both | 695 | 2.78 | HRCU-A-CB (Split System: Heat Pump with Remote Outdoor Unit-Air-Source) | N/A
217122064 | Central Heat Pump | ARMSTRONG AIR | A7CP21V36P-**A |  |  | 7E[C,U]36BX-**+TDR | A80UH1E080B16X* | 33400 |  |  | 16.5 | 8.5 | 30600 |  |  | 21800 | 71% | 2.04 | Both | 695 | 2.78 | HRCU-A-CB (Split System: Heat Pump with Remote Outdoor Unit-Air-Source) | N/A
217121563 | Central Heat Pump | LENNOX | EL21KLV-036-230A** |  |  | CK40[C,U]T-36B-**+TDR | EL180UH080NE48B* | 33400 |  |  | 16.5 | 8.5 | 30600 |  |  | 21800 | 71% | 2.04 | Both | 695 | 2.78 | HRCU-A-CB (Split System: Heat Pump with Remote Outdoor Unit-Air-Source) | N/A
217122181 | Central Heat Pump | AIREASE | A7CP21V36P-**A |  |  | 7E[C,U]36AX-**+TDR | A80UH1E070A12* | 33600 |  |  | 17 | 8.5 | 30800 |  |  | 22000 | 71% | 2.04 | Both | 700 | 2.8 | HRCU-A-CB (Split System: Heat Pump with Remote Outdoor Unit-Air-Source) | N/A
217122080 | Central Heat Pump | ARMSTRONG AIR | A7CP21V36P-**A |  |  | 7E[C,U]36AX-**+TDR | A80UH1E070A12* | 33600 |  |  | 17 | 8.5 | 30800 |  |  | 22000 | 71% | 2.04 | Both | 700 | 2.8 | HRCU-A-CB (Split System: Heat Pump with Remote Outdoor Unit-Air-Source) | N/A
217121595 | Central Heat Pump | LENNOX | EL21KLV-036-230A** |  |  | CK40[C,U]T-36A-**+TDR | ML180UH070E36A* | 33600 |  |  | 17 | 8.5 | 30800 |  |  | 22000 | 71% | 2.04 | Both | 700 | 2.8 | HRCU-A-CB (Split System: Heat Pump with Remote Outdoor Unit-Air-Source) | N/A
217122169 | Central Heat Pump | AIREASE | A7CP21V36P-**A |  |  | 7E[C,U]36BX-**+TDR | A93UH1E030B12A* | 33600 |  |  | 17.5 | 8.5 | 31000 |  |  | 22000 | 71% | 2.04 | Both | 700 | 2.8 | HRCU-A-CB (Split System: Heat Pump with Remote Outdoor Unit-Air-Source) | N/A
217122068 | Central Heat Pump | ARMSTRONG AIR | A7CP21V36P-**A |  |  | 7E[C,U]36BX-**+TDR | A93UH1E030B12A* | 33600 |  |  | 17.5 | 8.5 | 31000 |  |  | 22000 | 71% | 2.04 | Both | 700 | 2.8 | HRCU-A-CB (Split System: Heat Pump with Remote Outdoor Unit-Air-Source) | N/A
217121597 | Central Heat Pump | LENNOX | EL21KLV-036-230A** |  |  | CK40[C,U]T-36A-**+TDR | ML180UH070XE36A* | 33600 |  |  | 17.5 | 8.5 | 30800 |  |  | 21800 | 71% | 2.06 | Both | 700 | 2.8 | HRCU-A-CB (Split System: Heat Pump with Remote Outdoor Unit-Air-Source) | N/A
217121576 | Central Heat Pump | LENNOX | EL21KLV-036-230A** |  |  | CK40[C,U]T-36B-**+TDR | ML193UH030XE36B* | 33600 |  |  | 17.5 | 8.5 | 31000 |  |  | 22000 | 71% | 2.04 | Both | 700 | 2.8 | HRCU-A-CB (Split System: Heat Pump with Remote Outdoor Unit-Air-Source) | N/A
217122178 | Central Heat Pump | AIREASE | A7CP21V36P-**A |  |  | 7E[C,U]36AX-**+TDR | A80UH1E060A12X* | 33600 |  |  | 18 | 8.5 | 30800 |  |  | 21800 | 71% | 2.04 | Both | 700 | 2.8 | HRCU-A-CB (Split System: Heat Pump with Remote Outdoor Unit-Air-Source) | N/A
217122177 | Central Heat Pump | AIREASE | A7CP21V36P-**A |  |  | 7E[C,U]36AX-**+TDR | A80UH1E040A12X* | 33600 |  |  | 18 | 8.5 | 30800 |  |  | 21800 | 71% | 2.04 | Both | 700 | 2.8 | HRCU-A-CB (Split System: Heat Pump with Remote Outdoor Unit-Air-Source) | N/A
217122223 | Central Heat Pump | AIREASE | A7CP21V36P-**A |  |  | 7E[C,U]36AX-**+TDR | A80UH2E045A12* | 34000 |  |  | 18 | 8.5 | 31000 |  |  | 22200 | 72% | 2.06 | Both | 707.5 | 2.83 | HRCU-A-CB (Split System: Heat Pump with Remote Outdoor Unit-Air-Source) | N/A
217122076 | Central Heat Pump | ARMSTRONG AIR | A7CP21V36P-**A |  |  | 7E[C,U]36AX-**+TDR | A80UH1E040A12X* | 33600 |  |  | 18 | 8.5 | 30800 |  |  | 21800 | 71% | 2.04 | Both | 700 | 2.8 | HRCU-A-CB (Split System: Heat Pump with Remote Outdoor Unit-Air-Source) | N/A
217122122 | Central Heat Pump | ARMSTRONG AIR | A7CP21V36P-**A |  |  | 7E[C,U]36AX-**+TDR | A80UH2E045A12* | 34000 |  |  | 18 | 8.5 | 31000 |  |  | 22200 | 72% | 2.06 | Both | 707.5 | 2.83 | HRCU-A-CB (Split System: Heat Pump with Remote Outdoor Unit-Air-Source) | N/A
217121588 | Central Heat Pump | LENNOX | EL21KLV-036-230A** |  |  | CK40[C,U]T-36A-**+TDR | EL180UH060NE36A* | 33600 |  |  | 18 | 8.5 | 30800 |  |  | 21800 | 71% | 2.04 | Both | 700 | 2.8 | HRCU-A-CB (Split System: Heat Pump with Remote Outdoor Unit-Air-Source) | N/A
217121587 | Central Heat Pump | LENNOX | EL21KLV-036-230A** |  |  | CK40[C,U]T-36A-**+TDR | EL180UH040NE36A* | 33600 |  |  | 18 | 8.5 | 30800 |  |  | 21800 | 71% | 2.04 | Both | 700 | 2.8 | HRCU-A-CB (Split System: Heat Pump with Remote Outdoor Unit-Air-Source) | N/A
217121969 | Central Heat Pump | LENNOX | EL21KLV-036-230A** |  |  | CK40[C,U]T-36A-**+TDR | EL280UH045E36A* | 34000 |  |  | 18 | 8.5 | 31000 |  |  | 22200 | 72% | 2.06 | Both | 707.5 | 2.83 | HRCU-A-CB (Split System: Heat Pump with Remote Outdoor Unit-Air-Source) | N/A
217122171 | Central Heat Pump | AIREASE | A7CP21V36P-**A |  |  | 7E[C,U]36BX-**+TDR | A93UH1E070B12A* | 33400 |  |  | 16.5 | 8.5 | 30400 |  |  | 21600 | 71% | 2.04 | Both | 695 | 2.78 | HRCU-A-CB (Split System: Heat Pump with Remote Outdoor Unit-Air-Source) | N/A
217122179 | Central Heat Pump | AIREASE | A7CP21V36P-**A |  |  | 7E[C,U]36AX-**+TDR | A80UH2E070A12* | 33600 |  |  | 16.5 | 8.5 | 30600 |  |  | 21800 | 71% | 2.04 | Both | 700 | 2.8 | HRCU-A-CB (Split System: Heat Pump with Remote Outdoor Unit-Air-Source) | N/A
217122070 | Central Heat Pump | ARMSTRONG AIR | A7CP21V36P-**A |  |  | 7E[C,U]36BX-**+TDR | A93UH1E070B12A* | 33400 |  |  | 16.5 | 8.5 | 30400 |  |  | 21600 | 71% | 2.04 | Both | 695 | 2.78 | HRCU-A-CB (Split System: Heat Pump with Remote Outdoor Unit-Air-Source) | N/A
217122078 | Central Heat Pump | ARMSTRONG AIR | A7CP21V36P-**A |  |  | 7E[C,U]36AX-**+TDR | A80UH2E070A12* | 33600 |  |  | 16.5 | 8.5 | 30600 |  |  | 21800 | 71% | 2.04 | Both | 700 | 2.8 | HRCU-A-CB (Split System: Heat Pump with Remote Outdoor Unit-Air-Source) | N/A
217121578 | Central Heat Pump | LENNOX | EL21KLV-036-230A** |  |  | CK40[C,U]T-36B-**+TDR | ML193UH070XE36B* | 33400 |  |  | 16.5 | 8.5 | 30400 |  |  | 21600 | 71% | 2.04 | Both | 695 | 2.78 | HRCU-A-CB (Split System: Heat Pump with Remote Outdoor Unit-Air-Source) | N/A
217121589 | Central Heat Pump | LENNOX | EL21KLV-036-230A** |  |  | CK40[C,U]T-36A-**+TDR | EL280UH070E36A* | 33600 |  |  | 16.5 | 8.5 | 30600 |  |  | 21800 | 71% | 2.04 | Both | 700 | 2.8 | HRCU-A-CB (Split System: Heat Pump with Remote Outdoor Unit-Air-Source) | N/A
217121590 | Central Heat Pump | LENNOX | EL21KLV-036-230A** |  |  | CK40[C,U]T-36A-**+TDR | EL280UH070XE36A* | 33600 |  |  | 16.5 | 8.5 | 30600 |  |  | 21800 | 71% | 2.04 | Both | 700 | 2.8 | HRCU-A-CB (Split System: Heat Pump with Remote Outdoor Unit-Air-Source) | N/A
217122180 | Central Heat Pump | AIREASE | A7CP21V36P-**A |  |  | 7E[C,U]36AX-**+TDR | A80UH1E045A12* | 33800 |  |  | 18 | 8.5 | 30600 |  |  | 21800 | 71% | 2.06 | Both | 705 | 2.82 | HRCU-A-CB (Split System: Heat Pump with Remote Outdoor Unit-Air-Source) | N/A
217121584 | Central Heat Pump | LENNOX | EL21KLV-036-230A** |  |  | CK40[C,U]T-36B-**+TDR | ML296UH070XV36B* | 33000 |  |  | 18 | 8.5 | 30200 |  |  | 21400 | 71% | 2.04 | Both | 687.5 | 2.75 | HRCU-A-CB (Split System: Heat Pump with Remote Outdoor Unit-Air-Source) | N/A
217121592 | Central Heat Pump | LENNOX | EL21KLV-036-230A** |  |  | CK40[C,U]T-36A-**+TDR | ML180UH045E36A* | 33800 |  |  | 18 | 8.5 | 30600 |  |  | 21800 | 71% | 2.06 | Both | 705 | 2.82 | HRCU-A-CB (Split System: Heat Pump with Remote Outdoor Unit-Air-Source) | N/A
217121594 | Central Heat Pump | LENNOX | EL21KLV-036-230A** |  |  | CK40[C,U]T-36A-**+TDR | ML180UH045XE36A* | 33800 |  |  | 18 | 8.5 | 30600 |  |  | 21800 | 71% | 2.06 | Both | 705 | 2.82 | HRCU-A-CB (Split System: Heat Pump with Remote Outdoor Unit-Air-Source) | N/A
217122120 | Central Heat Pump | ARMSTRONG AIR | A7CP21V36P-**A |  |  | 7E[C,U]36BX-**+TDR | A80UH1E070B12* | 34000 |  |  | 18.5 | 8.5 | 30800 |  |  | 22000 | 71% | 2.06 | Both | 707.5 | 2.83 | HRCU-A-CB (Split System: Heat Pump with Remote Outdoor Unit-Air-Source) | N/A
217121596 | Central Heat Pump | LENNOX | EL21KLV-036-230A** |  |  | CK40[C,U]T-36A-**+TDR | ML180UH070V36A* | 33000 |  |  | 18.5 | 8.5 | 30200 |  |  | 21400 | 71% | 2.04 | Both | 687.5 | 2.75 | HRCU-A-CB (Split System: Heat Pump with Remote Outdoor Unit-Air-Source) | N/A
217121593 | Central Heat Pump | LENNOX | EL21KLV-036-230A** |  |  | CK40[C,U]T-36A-**+TDR | ML180UH045V36A* | 33200 |  |  | 18.5 | 8.5 | 30400 |  |  | 21600 | 71% | 2.04 | Both | 692.5 | 2.77 | HRCU-A-CB (Split System: Heat Pump with Remote Outdoor Unit-Air-Source) | N/A
217121591 | Central Heat Pump | LENNOX | EL21KLV-036-230A** |  |  | CK40[C,U]T-36A-**+TDR | ML180UH030V36A* | 33400 |  |  | 18.5 | 8.5 | 30400 |  |  | 21600 | 71% | 2.04 | Both | 695 | 2.78 | HRCU-A-CB (Split System: Heat Pump with Remote Outdoor Unit-Air-Source) | N/A
217121967 | Central Heat Pump | LENNOX | EL21KLV-036-230A** |  |  | CK40[C,U]T-36B-**+TDR | ML180UH070XE36B* | 34000 |  |  | 18.5 | 8.5 | 30800 |  |  | 22000 | 71% | 2.06 | Both | 707.5 | 2.83 | HRCU-A-CB (Split System: Heat Pump with Remote Outdoor Unit-Air-Source) | N/A
217121966 | Central Heat Pump | LENNOX | EL21KLV-036-230A** |  |  | CK40[C,U]T-36B-**+TDR | ML180UH070E36B* | 34000 |  |  | 18.5 | 8.5 | 30800 |  |  | 22000 | 71% | 2.06 | Both | 707.5 | 2.83 | HRCU-A-CB (Split System: Heat Pump with Remote Outdoor Unit-Air-Source) | N/A
217120401 | Central Heat Pump | AIREASE | A7CP21V36P-**A |  |  | 7E[C,U]36BX-**+TDR | A80US2V090B16L* | 34000 |  |  | 18.5 | 9 | 31200 |  |  | 22200 | 71% | 2.06 | Both | 707.5 | 2.83 | HRCU-A-CB (Split System: Heat Pump with Remote Outdoor Unit-Air-Source) | N/A
217120408 | Central Heat Pump | AIREASE | A7CP21V36P-**A |  |  | 7E[C,U]36AX-**+TDR | A80US2V060A12X* | 34000 |  |  | 18.5 | 9 | 31200 |  |  | 22400 | 72% | 2.06 | Both | 707.5 | 2.83 | HRCU-A-CB (Split System: Heat Pump with Remote Outdoor Unit-Air-Source) | N/A
217120398 | Central Heat Pump | AIREASE | A7CP21V36P-**A |  |  | 7E[C,U]36BX-**+TDR | A80US2V080B16X* | 34000 |  |  | 18.5 | 9 | 31200 |  |  | 22200 | 71% | 2.06 | Both | 707.5 | 2.83 | HRCU-A-CB (Split System: Heat Pump with Remote Outdoor Unit-Air-Source) | N/A
217120400 | Central Heat Pump | AIREASE | A7CP21V36P-**A |  |  | 7E[C,U]36BX-**+TDR | A80US2V090B16* | 34000 |  |  | 18.5 | 9 | 31200 |  |  | 22200 | 71% | 2.06 | Both | 707.5 | 2.83 | HRCU-A-CB (Split System: Heat Pump with Remote Outdoor Unit-Air-Source) | N/A
217120357 | Central Heat Pump | ARMSTRONG AIR | A7CP21V36P-**A |  |  | 7E[C,U]36BX-**+TDR | A80US2V090B16* | 34000 |  |  | 18.5 | 9 | 31200 |  |  | 22200 | 71% | 2.06 | Both | 707.5 | 2.83 | HRCU-A-CB (Split System: Heat Pump with Remote Outdoor Unit-Air-Source) | N/A
217120358 | Central Heat Pump | ARMSTRONG AIR | A7CP21V36P-**A |  |  | 7E[C,U]36BX-**+TDR | A80US2V090B16L* | 34000 |  |  | 18.5 | 9 | 31200 |  |  | 22200 | 71% | 2.06 | Both | 707.5 | 2.83 | HRCU-A-CB (Split System: Heat Pump with Remote Outdoor Unit-Air-Source) | N/A
217120365 | Central Heat Pump | ARMSTRONG AIR | A7CP21V36P-**A |  |  | 7E[C,U]36AX-**+TDR | A80US2V060A12X* | 34000 |  |  | 18.5 | 9 | 31200 |  |  | 22400 | 72% | 2.06 | Both | 707.5 | 2.83 | HRCU-A-CB (Split System: Heat Pump with Remote Outdoor Unit-Air-Source) | N/A
217120355 | Central Heat Pump | ARMSTRONG AIR | A7CP21V36P-**A |  |  | 7E[C,U]36BX-**+TDR | A80US2V080B16X* | 34000 |  |  | 18.5 | 9 | 31200 |  |  | 22200 | 71% | 2.06 | Both | 707.5 | 2.83 | HRCU-A-CB (Split System: Heat Pump with Remote Outdoor Unit-Air-Source) | N/A
217117040 | Central Heat Pump | LENNOX | EL21KLV-036-230A** |  |  | CK40[C,U]T-36B-**+TDR | SL280UH080NV48B* | 34000 |  |  | 18.5 | 9 | 31200 |  |  | 22200 | 71% | 2.06 | Both | 707.5 | 2.83 | HRCU-A-CB (Split System: Heat Pump with Remote Outdoor Unit-Air-Source) | N/A
217117051 | Central Heat Pump | LENNOX | EL21KLV-036-230A** |  |  | CK40[C,U]T-36A-**+TDR | SL280UH060NV36A* | 34000 |  |  | 18.5 | 9 | 31200 |  |  | 22400 | 72% | 2.06 | Both | 707.5 | 2.83 | HRCU-A-CB (Split System: Heat Pump with Remote Outdoor Unit-Air-Source) | N/A
217122166 | Central Heat Pump | AIREASE | A7CP21V36P-**A |  |  | 7E[C,U]36BX-**+TDR | A80UH2E090B12* | 33800 |  |  | 18.5 | 9 | 30600 |  |  | 21800 | 71% | 2.06 | Both | 705 | 2.82 | HRCU-A-CB (Split System: Heat Pump with Remote Outdoor Unit-Air-Source) | N/A
217120399 | Central Heat Pump | AIREASE | A7CP21V36P-**A |  |  | 7E[C,U]36BX-**+TDR | A80US2V090B12* | 34000 |  |  | 18.5 | 9 | 31200 |  |  | 22200 | 71% | 2.08 | Both | 707.5 | 2.83 | HRCU-A-CB (Split System: Heat Pump with Remote Outdoor Unit-Air-Source) | N/A
217120356 | Central Heat Pump | ARMSTRONG AIR | A7CP21V36P-**A |  |  | 7E[C,U]36BX-**+TDR | A80US2V090B12* | 34000 |  |  | 18.5 | 9 | 31200 |  |  | 22200 | 71% | 2.08 | Both | 707.5 | 2.83 | HRCU-A-CB (Split System: Heat Pump with Remote Outdoor Unit-Air-Source) | N/A
217121568 | Central Heat Pump | LENNOX | EL21KLV-036-230A** |  |  | CK40[C,U]T-36B-**+TDR | EL280UH090E36B* | 33800 |  |  | 18.5 | 9 | 30600 |  |  | 21800 | 71% | 2.06 | Both | 705 | 2.82 | HRCU-A-CB (Split System: Heat Pump with Remote Outdoor Unit-Air-Source) | N/A
216820427 | Central Heat Pump | FRIEDRICH | RD18AY60AJVC |  |  | RCFY6024STANM | FR801V0755A21UH | 51000 |  |  | 17 | 10 | 51000 |  |  | 38000 | 75% | 2 | Both | 1062.5 | 4.25 | HRCU-A-CB (Split System: Heat Pump with Remote Outdoor Unit-Air-Source) | N/A
216551877 | Central Heat Pump | FRIEDRICH | FRP19AY60AJVC |  |  | RCFY6021SEAAM | FR802V0755A21UH | 53500 |  |  | 17 | 10 | 53500 |  |  | 48500 | 91% | 2 | Both | 1115 | 4.46 | HRCU-A-CB (Split System: Heat Pump with Remote Outdoor Unit-Air-Source) | N/A
216551861 | Central Heat Pump | FRIEDRICH | FRP19AY60AJVC |  |  | RCFY6021SEAAM | FR802V0755A21DZ | 54000 |  |  | 17 | 10 | 54000 |  |  | 48500 | 90% | 2 | Both | 1125 | 4.5 | HRCU-A-CB (Split System: Heat Pump with Remote Outdoor Unit-Air-Source) | N/A
216820249 | Central Heat Pump | RHEEM | RD18AY60AJVC |  |  | RCFY6024STANM | R801V0755A21UH | 51000 |  |  | 17 | 10 | 51000 |  |  | 38000 | 75% | 2 | Both | 1062.5 | 4.25 | HRCU-A-CB (Split System: Heat Pump with Remote Outdoor Unit-Air-Source) | N/A
216820324 | Central Heat Pump | RUUD | RD18AY60AJVC |  |  | RCFY6024STANM | R801V0755A21UH | 51000 |  |  | 17 | 10 | 51000 |  |  | 38000 | 75% | 2 | Both | 1062.5 | 4.25 | HRCU-A-CB (Split System: Heat Pump with Remote Outdoor Unit-Air-Source) | N/A
216821056 | Central Heat Pump | SURE | RD18AY60AJVC |  |  | TCFY6024STANM | S801V0755A21UH | 51000 |  |  | 17 | 10 | 51000 |  |  | 38000 | 75% | 2 | Both | 1062.5 | 4.25 | HRCU-A-CB (Split System: Heat Pump with Remote Outdoor Unit-Air-Source) | N/A
217169739 | Central Heat Pump | CENTURY | A-VXP60SA-1 |  |  | MXP48/60D1A |  | 47000 |  |  | 15.2 | 8.1 | 58000 |  |  | 43000 | 74% | 1.83 | Both | 980 | 3.92 | HRCU-A-C (Split System: Heat Pump with Remote Outdoor Unit with No Indoor Fan --Air Source) | N/A
216621526 | Central Heat Pump | MITS AIR | MAMOE30-60HFN10-M3X |  |  | MAMVBM-60D28T6N10 |  | 47000 |  |  | 15.2 | 8.1 | 58000 |  |  | 43000 | 74% | 1.83 | Both | 980 | 3.92 | HRCU-A-C (Split System: Heat Pump with Remote Outdoor Unit with No Indoor Fan --Air Source) | N/A
216891229 | Central Heat Pump | RHEEM | RD18AY48AJVC |  |  | RCFY4824STANM+RXMD-C03 |  | 40500 |  |  | 15.2 | 8.1 | 40500 |  |  | 38000 | 94% | 2 | Both | 845 | 3.38 | HRCU-A-C (Split System: Heat Pump with Remote Outdoor Unit with No Indoor Fan --Air Source) | N/A
216820655 | Central Heat Pump | RHEEM | RD18AY48AJVC |  |  | RCFY4821STANM+RXMD-C04 |  | 40500 |  |  | 15.2 | 8.1 | 40500 |  |  | 38000 | 94% | 2 | Both | 845 | 3.38 | HRCU-A-C (Split System: Heat Pump with Remote Outdoor Unit with No Indoor Fan --Air Source) | N/A
216821724 | Central Heat Pump | RUSSELL | RD18AY48AJVC |  |  | TCFY4821STANM+RXMD-C04 |  | 40500 |  |  | 15.2 | 8.1 | 40500 |  |  | 38000 | 94% | 2 | Both | 845 | 3.38 | HRCU-A-C (Split System: Heat Pump with Remote Outdoor Unit with No Indoor Fan --Air Source) | N/A
216891230 | Central Heat Pump | RUUD | RD18AY48AJVC |  |  | RCFY4824STANM+RXMD-C03 |  | 40500 |  |  | 15.2 | 8.1 | 40500 |  |  | 38000 | 94% | 2 | Both | 845 | 3.38 | HRCU-A-C (Split System: Heat Pump with Remote Outdoor Unit with No Indoor Fan --Air Source) | N/A
216821198 | Central Heat Pump | SURE | RD18AY48AJVC |  |  | TCFY4821STANM+RXMD-C04 |  | 40500 |  |  | 15.2 | 8.1 | 40500 |  |  | 38000 | 94% | 2 | Both | 845 | 3.38 | HRCU-A-C (Split System: Heat Pump with Remote Outdoor Unit with No Indoor Fan --Air Source) | N/A
216763719 | Central Heat Pump | AMERICAN STANDARD | 5A6H7036A1 |  |  | 5PX*CD05AS3 |  | 32400 |  |  | 15.2 | 8.2 | 33800 |  |  | 25000 | 74% | 1.9 | Both | 675 | 2.7 | HRCU-A-C (Split System: Heat Pump with Remote Outdoor Unit with No Indoor Fan --Air Source) | N/A
216763718 | Central Heat Pump | TRANE | 5TWR7036A1 |  |  | 5PX*CD05AS3 |  | 32400 |  |  | 15.2 | 8.2 | 33800 |  |  | 25000 | 74% | 1.9 | Both | 675 | 2.7 | HRCU-A-C (Split System: Heat Pump with Remote Outdoor Unit with No Indoor Fan --Air Source) | N/A
217120424 | Central Heat Pump | AIREASE | A7CP21V48P-**A |  |  | 7E[C,U]60DX-**+TDR |  | 46500 |  |  | 15.7 | 8.2 | 48500 |  |  | 35000 | 72% | 1.98 | Both | 970 | 3.88 | HRCU-A-C (Split System: Heat Pump with Remote Outdoor Unit with No Indoor Fan --Air Source) | N/A
217117096 | Central Heat Pump | LENNOX | EL21KLV-048-230A** |  |  | CK40[C,U]T-60D-**+TDR |  | 46500 |  |  | 15.7 | 8.2 | 48500 |  |  | 35000 | 72% | 1.98 | Both | 970 | 3.88 | HRCU-A-C (Split System: Heat Pump with Remote Outdoor Unit with No Indoor Fan --Air Source) | N/A
216765698 | Central Heat Pump | GREE | GUD60W2/NXF-D(U) |  |  | GCAC60H/NXA |  | 52000 |  |  | 15.2 | 8.5 | 53000 |  |  | 40000 | 75% | 1.8 | Both | 1082.5 | 4.33 | HRCU-A-C (Split System: Heat Pump with Remote Outdoor Unit with No Indoor Fan --Air Source) | N/A
216770144 | Central Heat Pump | TOSOT | TU36W-FDU |  |  | TCAC36F/NXA |  | 34000 |  |  | 15.2 | 8.5 | 34000 |  |  | 25600 | 75% | 1.8 | Both | 707.5 | 2.83 | HRCU-A-C (Split System: Heat Pump with Remote Outdoor Unit with No Indoor Fan --Air Source) | N/A
216770146 | Central Heat Pump | TOSOT | TU60W-FDU |  |  | TCAC60H/NXA |  | 52000 |  |  | 15.2 | 8.5 | 53000 |  |  | 40000 | 75% | 1.8 | Both | 1082.5 | 4.33 | HRCU-A-C (Split System: Heat Pump with Remote Outdoor Unit with No Indoor Fan --Air Source) | N/A
216764349 | Central Heat Pump | TRANE | 5TWX7036A1 |  |  | 5TXCB004AS3 |  | 32200 |  |  | 15.5 | 8.5 | 32800 |  |  | 24600 | 75% | 2 | Both | 670 | 2.68 | HRCU-A-C (Split System: Heat Pump with Remote Outdoor Unit with No Indoor Fan --Air Source) | N/A
216763583 | Central Heat Pump | AMERICAN STANDARD | 5A6H7036A1 |  |  | 5PX*B004AS3 |  | 31800 |  |  | 15.2 | 8.5 | 32600 |  |  | 24400 | 75% | 2 | Both | 662.5 | 2.65 | HRCU-A-C (Split System: Heat Pump with Remote Outdoor Unit with No Indoor Fan --Air Source) | N/A
216763807 | Central Heat Pump | AMERICAN STANDARD | 5A6H7036A1 |  |  | 5TXCB004AS3 |  | 31800 |  |  | 15.2 | 8.5 | 32600 |  |  | 24400 | 75% | 2 | Both | 662.5 | 2.65 | HRCU-A-C (Split System: Heat Pump with Remote Outdoor Unit with No Indoor Fan --Air Source) | N/A
216763582 | Central Heat Pump | TRANE | 5TWR7036A1 |  |  | 5PX*B004AS3 |  | 31800 |  |  | 15.2 | 8.5 | 32600 |  |  | 24400 | 75% | 2 | Both | 662.5 | 2.65 | HRCU-A-C (Split System: Heat Pump with Remote Outdoor Unit with No Indoor Fan --Air Source) | N/A
216763806 | Central Heat Pump | TRANE | 5TWR7036A1 |  |  | 5TXCB004AS3 |  | 31800 |  |  | 15.2 | 8.5 | 32600 |  |  | 24400 | 75% | 2 | Both | 662.5 | 2.65 | HRCU-A-C (Split System: Heat Pump with Remote Outdoor Unit with No Indoor Fan --Air Source) | N/A
216763683 | Central Heat Pump | AMERICAN STANDARD | 5A6H7036A1 |  |  | 5PX*C005AS3 |  | 32400 |  |  | 15.2 | 8.7 | 33200 |  |  | 24800 | 75% | 2.1 | Both | 675 | 2.7 | HRCU-A-C (Split System: Heat Pump with Remote Outdoor Unit with No Indoor Fan --Air Source) | N/A
216763882 | Central Heat Pump | AMERICAN STANDARD | 5A6H7036A1 |  |  | 5TXCC005AS3 |  | 32400 |  |  | 15.2 | 8.7 | 33200 |  |  | 24800 | 75% | 2.1 | Both | 675 | 2.7 | HRCU-A-C (Split System: Heat Pump with Remote Outdoor Unit with No Indoor Fan --Air Source) | N/A
216763682 | Central Heat Pump | TRANE | 5TWR7036A1 |  |  | 5PX*C005AS3 |  | 32400 |  |  | 15.2 | 8.7 | 33200 |  |  | 24800 | 75% | 2.1 | Both | 675 | 2.7 | HRCU-A-C (Split System: Heat Pump with Remote Outdoor Unit with No Indoor Fan --Air Source) | N/A
216763881 | Central Heat Pump | TRANE | 5TWR7036A1 |  |  | 5TXCC005AS3 |  | 32400 |  |  | 15.2 | 8.7 | 33200 |  |  | 24800 | 75% | 2.1 | Both | 675 | 2.7 | HRCU-A-C (Split System: Heat Pump with Remote Outdoor Unit with No Indoor Fan --Air Source) | N/A
216763761 | Central Heat Pump | AMERICAN STANDARD | 5A6H7036A1 |  |  | 5PX*DD10AS3 |  | 33000 |  |  | 15.2 | 8.7 | 32800 |  |  | 24400 | 74% | 2.1 | Both | 687.5 | 2.75 | HRCU-A-C (Split System: Heat Pump with Remote Outdoor Unit with No Indoor Fan --Air Source) | N/A
216763760 | Central Heat Pump | TRANE | 5TWR7036A1 |  |  | 5PX*DD10AS3 |  | 33000 |  |  | 15.2 | 8.7 | 32800 |  |  | 24400 | 74% | 2.1 | Both | 687.5 | 2.75 | HRCU-A-C (Split System: Heat Pump with Remote Outdoor Unit with No Indoor Fan --Air Source) | N/A
217162334 | Central Heat Pump | AI AIR CONDITIONING | AUO19-48N2-M3H |  |  | AUM-60N2-C28 |  | 45000 |  |  | 15.2 | 8.8 | 48000 |  |  | 42000 | 88% | 1.85 | Both | 937.5 | 3.75 | HRCU-A-C (Split System: Heat Pump with Remote Outdoor Unit with No Indoor Fan --Air Source) | N/A
216764090 | Central Heat Pump | AMERICAN STANDARD | 5A6H7060A1 |  |  | 5TXCD008AS3 |  | 51000 |  |  | 15.2 | 9 | 52000 |  |  | 39500 | 76% | 2.1 | Both | 1062.5 | 4.25 | HRCU-A-C (Split System: Heat Pump with Remote Outdoor Unit with No Indoor Fan --Air Source) | N/A
216764048 | Central Heat Pump | AMERICAN STANDARD | 5A6H7060A1 |  |  | 5PX*D008AS3 |  | 51000 |  |  | 15.2 | 9 | 52000 |  |  | 39500 | 76% | 2.1 | Both | 1062.5 | 4.25 | HRCU-A-C (Split System: Heat Pump with Remote Outdoor Unit with No Indoor Fan --Air Source) | N/A
216764047 | Central Heat Pump | TRANE | 5TWR7060A1 |  |  | 5PX*D008AS3 |  | 51000 |  |  | 15.2 | 9 | 52000 |  |  | 39500 | 76% | 2.1 | Both | 1062.5 | 4.25 | HRCU-A-C (Split System: Heat Pump with Remote Outdoor Unit with No Indoor Fan --Air Source) | N/A
216764089 | Central Heat Pump | TRANE | 5TWR7060A1 |  |  | 5TXCD008AS3 |  | 51000 |  |  | 15.2 | 9 | 52000 |  |  | 39500 | 76% | 2.1 | Both | 1062.5 | 4.25 | HRCU-A-C (Split System: Heat Pump with Remote Outdoor Unit with No Indoor Fan --Air Source) | N/A
216764066 | Central Heat Pump | AMERICAN STANDARD | 5A6H7060A1 |  |  | 5PX*D010AS3 |  | 52000 |  |  | 15.2 | 9 | 51500 |  |  | 39000 | 76% | 2.2 | Both | 1082.5 | 4.33 | HRCU-A-C (Split System: Heat Pump with Remote Outdoor Unit with No Indoor Fan --Air Source) | N/A
217120423 | Central Heat Pump | AIREASE | A7CP21V48P-**A |  |  | 7E[C,U]60CX-**+TDR |  | 46000 |  |  | 16.5 | 9 | 48500 |  |  | 34800 | 72% | 2.1 | Both | 957.5 | 3.83 | HRCU-A-C (Split System: Heat Pump with Remote Outdoor Unit with No Indoor Fan --Air Source) | N/A
217120380 | Central Heat Pump | ARMSTRONG AIR | A7CP21V48P-**A |  |  | 7E[C,U]60CX-**+TDR |  | 46000 |  |  | 16.5 | 9 | 48500 |  |  | 34800 | 72% | 2.1 | Both | 957.5 | 3.83 | HRCU-A-C (Split System: Heat Pump with Remote Outdoor Unit with No Indoor Fan --Air Source) | N/A
217117095 | Central Heat Pump | LENNOX | EL21KLV-048-230A** |  |  | CK40[C,U]T-60C-**+TDR |  | 46000 |  |  | 16.5 | 9 | 48500 |  |  | 34800 | 72% | 2.1 | Both | 957.5 | 3.83 | HRCU-A-C (Split System: Heat Pump with Remote Outdoor Unit with No Indoor Fan --Air Source) | N/A
216621520 | Central Heat Pump | MITS AIR | MAMOD30-30HFN10-M3X |  |  | MAMVBM-36A24T4N10 |  | 30000 |  |  | 15.3 | 9.3 | 32000 |  |  | 30400 | 95% | 1.78 | Both | 625 | 2.5 | HRCU-A-C (Split System: Heat Pump with Remote Outdoor Unit with No Indoor Fan --Air Source) | N/A
216621524 | Central Heat Pump | MITS AIR | MAMOX630-36HFN10-M3X |  |  | MAMVBM-36C24T4N10 |  | 36000 |  |  | 15.8 | 9.4 | 38000 |  |  | 36000 | 95% | 1.9 | Both | 750 | 3 | HRCU-A-C (Split System: Heat Pump with Remote Outdoor Unit with No Indoor Fan --Air Source) | N/A
217120384 | Central Heat Pump | AIREASE | A7CP21V24P-**A |  |  | 7E[C,U]30AX-**+TDR |  | 22200 |  |  | 16 | 9.4 | 25200 |  |  | 18000 | 71% | 2.04 | Both | 462.5 | 1.85 | HRCU-A-C (Split System: Heat Pump with Remote Outdoor Unit with No Indoor Fan --Air Source) | N/A
217120385 | Central Heat Pump | AIREASE | A7CP21V24P-**A |  |  | 7E[C,U]30BX-**+TDR |  | 22200 |  |  | 16 | 9.4 | 25200 |  |  | 18000 | 71% | 2.04 | Both | 462.5 | 1.85 | HRCU-A-C (Split System: Heat Pump with Remote Outdoor Unit with No Indoor Fan --Air Source) | N/A
217120342 | Central Heat Pump | ARMSTRONG AIR | A7CP21V24P-**A |  |  | 7E[C,U]30BX-**+TDR |  | 22200 |  |  | 16 | 9.4 | 25200 |  |  | 18000 | 71% | 2.04 | Both | 462.5 | 1.85 | HRCU-A-C (Split System: Heat Pump with Remote Outdoor Unit with No Indoor Fan --Air Source) | N/A
217120341 | Central Heat Pump | ARMSTRONG AIR | A7CP21V24P-**A |  |  | 7E[C,U]30AX-**+TDR |  | 22200 |  |  | 16 | 9.4 | 25200 |  |  | 18000 | 71% | 2.04 | Both | 462.5 | 1.85 | HRCU-A-C (Split System: Heat Pump with Remote Outdoor Unit with No Indoor Fan --Air Source) | N/A
217165820 | Central Heat Pump | GE Appliances | NS18H60HA5*** |  |  | NCUC5060CT5****+TDR | NF97X080V5C*** | 50500 |  |  | 15.5 | 8.1 | 54500 |  |  | 41500 | 76% | 1.75 | Both | 1052.5 | 4.21 | HRCU-A-CB (Split System: Heat Pump with Remote Outdoor Unit-Air-Source) | N/A
217165817 | Central Heat Pump | GE Appliances | NS18H60HA5*** |  |  | NCUC5060CT5****+TDR | NF80X100S5C*** | 50500 |  |  | 15.2 | 8.1 | 54500 |  |  | 41500 | 76% | 1.75 | Both | 1052.5 | 4.21 | HRCU-A-CB (Split System: Heat Pump with Remote Outdoor Unit-Air-Source) | N/A
217165815 | Central Heat Pump | GE Appliances | NS18H60HA5*** |  |  | NCUC5060CT5****+TDR | NF80X080V4B*** | 51000 |  |  | 15.5 | 8.1 | 54500 |  |  | 41500 | 76% | 1.8 | Both | 1062.5 | 4.25 | HRCU-A-CB (Split System: Heat Pump with Remote Outdoor Unit-Air-Source) | N/A
216820571 | Central Heat Pump | FRIEDRICH | RD18AY60AJVC |  |  | RCFY6021STAAM | FR962V1005A21M4 | 48500 |  |  | 16 | 8.1 | 48500 |  |  | 39500 | 81% | 2 | Both | 1010 | 4.04 | HRCU-A-CB (Split System: Heat Pump with Remote Outdoor Unit-Air-Source) | N/A
216820596 | Central Heat Pump | FRIEDRICH | RD18AY60AJVC |  |  | RCFY6021STAAM | FR921V0855A21M4 | 48500 |  |  | 16 | 8.1 | 48500 |  |  | 39500 | 81% | 2 | Both | 1010 | 4.04 | HRCU-A-CB (Split System: Heat Pump with Remote Outdoor Unit-Air-Source) | N/A
216820569 | Central Heat Pump | FRIEDRICH | RD18AY60AJVC |  |  | RCFY6021STAAM | FR97MV0855A21DH | 48500 |  |  | 16 | 8.1 | 48500 |  |  | 39000 | 80% | 2 | Both | 1010 | 4.04 | HRCU-A-CB (Split System: Heat Pump with Remote Outdoor Unit-Air-Source) | N/A
216820640 | Central Heat Pump | FRIEDRICH | RD18AY60AJVC |  |  | RCFY6021STAAM | FR951V0705A21M4 | 48500 |  |  | 16 | 8.1 | 48500 |  |  | 39500 | 81% | 2 | Both | 1010 | 4.04 | HRCU-A-CB (Split System: Heat Pump with Remote Outdoor Unit-Air-Source) | N/A
216820407 | Central Heat Pump | FRIEDRICH | RD18AY60AJVC |  |  | RCFY6024STANM | FR951V0855A21M4 | 50500 |  |  | 16 | 8.1 | 50500 |  |  | 38500 | 76% | 2 | Both | 1052.5 | 4.21 | HRCU-A-CB (Split System: Heat Pump with Remote Outdoor Unit-Air-Source) | N/A
216820315 | Central Heat Pump | FRIEDRICH | RD18AY60AJVC |  |  | RCFY6024STANM | FR921V0855A21M4 | 50500 |  |  | 16 | 8.1 | 50500 |  |  | 38500 | 76% | 2 | Both | 1052.5 | 4.21 | HRCU-A-CB (Split System: Heat Pump with Remote Outdoor Unit-Air-Source) | N/A
216820494 | Central Heat Pump | RHEEM | RD18AY60AJVC |  |  | RCFY6021STAAM | R921V0855A21M4 | 48500 |  |  | 16 | 8.1 | 48500 |  |  | 39500 | 81% | 2 | Both | 1010 | 4.04 | HRCU-A-CB (Split System: Heat Pump with Remote Outdoor Unit-Air-Source) | N/A
216820513 | Central Heat Pump | RHEEM | RD18AY60AJVC |  |  | RCFY6021STAAM | R962V0855A21M4 | 48500 |  |  | 16 | 8.1 | 48500 |  |  | 39500 | 81% | 2 | Both | 1010 | 4.04 | HRCU-A-CB (Split System: Heat Pump with Remote Outdoor Unit-Air-Source) | N/A
216820515 | Central Heat Pump | RHEEM | RD18AY60AJVC |  |  | RCFY6021STAAM | R97MV0855A21DH | 48500 |  |  | 16 | 8.1 | 48500 |  |  | 39000 | 80% | 2 | Both | 1010 | 4.04 | HRCU-A-CB (Split System: Heat Pump with Remote Outdoor Unit-Air-Source) | N/A
216820617 | Central Heat Pump | RHEEM | RD18AY60AJVC |  |  | RCFY6021STAAM | R951V0855A21M4 | 48500 |  |  | 16 | 8.1 | 48500 |  |  | 39500 | 81% | 2 | Both | 1010 | 4.04 | HRCU-A-CB (Split System: Heat Pump with Remote Outdoor Unit-Air-Source) | N/A
216820518 | Central Heat Pump | RHEEM | RD18AY60AJVC |  |  | RCFY6021STAAM | R962V0705A21M4 | 48500 |  |  | 16 | 8.1 | 48500 |  |  | 39500 | 81% | 2 | Both | 1010 | 4.04 | HRCU-A-CB (Split System: Heat Pump with Remote Outdoor Unit-Air-Source) | N/A
216820612 | Central Heat Pump | RHEEM | RD18AY60AJVC |  |  | RCFY6021STAAM | R98MV0855A21UP | 48500 |  |  | 16 | 8.1 | 48500 |  |  | 39000 | 80% | 2 | Both | 1010 | 4.04 | HRCU-A-CB (Split System: Heat Pump with Remote Outdoor Unit-Air-Source) | N/A
216820525 | Central Heat Pump | RHEEM | RD18AY60AJVC |  |  | RCFY6021STAAM | R951V1005A21M4 | 48500 |  |  | 16 | 8.1 | 48500 |  |  | 39500 | 81% | 2 | Both | 1010 | 4.04 | HRCU-A-CB (Split System: Heat Pump with Remote Outdoor Unit-Air-Source) | N/A
216820288 | Central Heat Pump | RHEEM | RD18AY60AJVC |  |  | RCFY6024STANM | R962V0855A21M4 | 50500 |  |  | 16 | 8.1 | 50500 |  |  | 38500 | 76% | 2 | Both | 1052.5 | 4.21 | HRCU-A-CB (Split System: Heat Pump with Remote Outdoor Unit-Air-Source) | N/A
216820397 | Central Heat Pump | RHEEM | RD18AY60AJVC |  |  | RCFY6024STANM | R921V0855A21M4 | 50500 |  |  | 16 | 8.1 | 50500 |  |  | 38500 | 76% | 2 | Both | 1052.5 | 4.21 | HRCU-A-CB (Split System: Heat Pump with Remote Outdoor Unit-Air-Source) | N/A
216821687 | Central Heat Pump | RUSSELL | RD18AY60AJVC |  |  | TCFY6021STAAM | S951V1005A21M4 | 48500 |  |  | 16 | 8.1 | 48500 |  |  | 39500 | 81% | 2 | Both | 1010 | 4.04 | HRCU-A-CB (Split System: Heat Pump with Remote Outdoor Unit-Air-Source) | N/A
216821704 | Central Heat Pump | RUSSELL | RD18AY60AJVC |  |  | TCFY6021STAAM | S962V1005A21M4 | 48500 |  |  | 16 | 8.1 | 48500 |  |  | 39500 | 81% | 2 | Both | 1010 | 4.04 | HRCU-A-CB (Split System: Heat Pump with Remote Outdoor Unit-Air-Source) | N/A
216821672 | Central Heat Pump | RUSSELL | RD18AY60AJVC |  |  | TCFY6021STAAM | S921V0855A21M4 | 48500 |  |  | 16 | 8.1 | 48500 |  |  | 39500 | 81% | 2 | Both | 1010 | 4.04 | HRCU-A-CB (Split System: Heat Pump with Remote Outdoor Unit-Air-Source) | N/A
216821682 | Central Heat Pump | RUSSELL | RD18AY60AJVC |  |  | TCFY6021STAAM | S97MV0855A21DH | 48500 |  |  | 16 | 8.1 | 48500 |  |  | 39000 | 80% | 2 | Both | 1010 | 4.04 | HRCU-A-CB (Split System: Heat Pump with Remote Outdoor Unit-Air-Source) | N/A
216821684 | Central Heat Pump | RUSSELL | RD18AY60AJVC |  |  | TCFY6021STAAM | S962V0705A21M4 | 48500 |  |  | 16 | 8.1 | 48500 |  |  | 39500 | 81% | 2 | Both | 1010 | 4.04 | HRCU-A-CB (Split System: Heat Pump with Remote Outdoor Unit-Air-Source) | N/A
216821662 | Central Heat Pump | RUSSELL | RD18AY60AJVC |  |  | TCFY6021STAAM | S921V0705A21M4 | 48500 |  |  | 16 | 8.1 | 48500 |  |  | 39500 | 81% | 2 | Both | 1010 | 4.04 | HRCU-A-CB (Split System: Heat Pump with Remote Outdoor Unit-Air-Source) | N/A
216821694 | Central Heat Pump | RUSSELL | RD18AY60AJVC |  |  | TCFY6021STAAM | S921V1005A21M4 | 48500 |  |  | 16 | 8.1 | 48500 |  |  | 39500 | 81% | 2 | Both | 1010 | 4.04 | HRCU-A-CB (Split System: Heat Pump with Remote Outdoor Unit-Air-Source) | N/A
216821711 | Central Heat Pump | RUSSELL | RD18AY60AJVC |  |  | TCFY6021STAAM | S951V0855A21M4 | 48500 |  |  | 16 | 8.1 | 48500 |  |  | 39500 | 81% | 2 | Both | 1010 | 4.04 | HRCU-A-CB (Split System: Heat Pump with Remote Outdoor Unit-Air-Source) | N/A
216821680 | Central Heat Pump | RUSSELL | RD18AY60AJVC |  |  | TCFY6021STAAM | S962V0855A21M4 | 48500 |  |  | 16 | 8.1 | 48500 |  |  | 39500 | 81% | 2 | Both | 1010 | 4.04 | HRCU-A-CB (Split System: Heat Pump with Remote Outdoor Unit-Air-Source) | N/A
216821677 | Central Heat Pump | RUSSELL | RD18AY60AJVC |  |  | TCFY6021STAAM | S951V1005A21UH | 48500 |  |  | 16 | 8.1 | 48500 |  |  | 39000 | 80% | 2 | Both | 1010 | 4.04 | HRCU-A-CB (Split System: Heat Pump with Remote Outdoor Unit-Air-Source) | N/A
216821645 | Central Heat Pump | RUSSELL | RD18AY60AJVC |  |  | TCFY6024STANM | S921V0855A21M4 | 50500 |  |  | 16 | 8.1 | 50500 |  |  | 38500 | 76% | 2 | Both | 1052.5 | 4.21 | HRCU-A-CB (Split System: Heat Pump with Remote Outdoor Unit-Air-Source) | N/A
216820580 | Central Heat Pump | RUUD | RD18AY60AJVC |  |  | RCFY6021STAAM | R951V1005A21M4 | 48500 |  |  | 16 | 8.1 | 48500 |  |  | 39500 | 81% | 2 | Both | 1010 | 4.04 | HRCU-A-CB (Split System: Heat Pump with Remote Outdoor Unit-Air-Source) | N/A
216820585 | Central Heat Pump | RUUD | RD18AY60AJVC |  |  | RCFY6021STAAM | U98MV0855A21UPS | 48500 |  |  | 16 | 8.1 | 48500 |  |  | 39000 | 80% | 2 | Both | 1010 | 4.04 | HRCU-A-CB (Split System: Heat Pump with Remote Outdoor Unit-Air-Source) | N/A
216820531 | Central Heat Pump | RUUD | RD18AY60AJVC |  |  | RCFY6021STAAM | R951V0855A21M4 | 48500 |  |  | 16 | 8.1 | 48500 |  |  | 39500 | 81% | 2 | Both | 1010 | 4.04 | HRCU-A-CB (Split System: Heat Pump with Remote Outdoor Unit-Air-Source) | N/A
216820552 | Central Heat Pump | RUUD | RD18AY60AJVC |  |  | RCFY6021STAAM | R921V1005A21M4 | 48500 |  |  | 16 | 8.1 | 48500 |  |  | 39500 | 81% | 2 | Both | 1010 | 4.04 | HRCU-A-CB (Split System: Heat Pump with Remote Outdoor Unit-Air-Source) | N/A
216820601 | Central Heat Pump | RUUD | RD18AY60AJVC |  |  | RCFY6021STAAM | R962V1005A21M4 | 48500 |  |  | 16 | 8.1 | 48500 |  |  | 39500 | 81% | 2 | Both | 1010 | 4.04 | HRCU-A-CB (Split System: Heat Pump with Remote Outdoor Unit-Air-Source) | N/A
216820380 | Central Heat Pump | RUUD | RD18AY60AJVC |  |  | RCFY6024STANM | R921V0855A21M4 | 50500 |  |  | 16 | 8.1 | 50500 |  |  | 38500 | 76% | 2 | Both | 1052.5 | 4.21 | HRCU-A-CB (Split System: Heat Pump with Remote Outdoor Unit-Air-Source) | N/A
216821187 | Central Heat Pump | SURE | RD18AY60AJVC |  |  | TCFY6021STAAM | S951V0705A21M4 | 48500 |  |  | 16 | 8.1 | 48500 |  |  | 39500 | 81% | 2 | Both | 1010 | 4.04 | HRCU-A-CB (Split System: Heat Pump with Remote Outdoor Unit-Air-Source) | N/A
216821182 | Central Heat Pump | SURE | RD18AY60AJVC |  |  | TCFY6021STAAM | S98MV0855A21UP | 48500 |  |  | 16 | 8.1 | 48500 |  |  | 39000 | 80% | 2 | Both | 1010 | 4.04 | HRCU-A-CB (Split System: Heat Pump with Remote Outdoor Unit-Air-Source) | N/A
216821132 | Central Heat Pump | SURE | RD18AY60AJVC |  |  | TCFY6021STAAM | S921V0705A21M4 | 48500 |  |  | 16 | 8.1 | 48500 |  |  | 39500 | 81% | 2 | Both | 1010 | 4.04 | HRCU-A-CB (Split System: Heat Pump with Remote Outdoor Unit-Air-Source) | N/A
216821156 | Central Heat Pump | SURE | RD18AY60AJVC |  |  | TCFY6021STAAM | S962V0705A21M4 | 48500 |  |  | 16 | 8.1 | 48500 |  |  | 39500 | 81% | 2 | Both | 1010 | 4.04 | HRCU-A-CB (Split System: Heat Pump with Remote Outdoor Unit-Air-Source) | N/A
216821166 | Central Heat Pump | SURE | RD18AY60AJVC |  |  | TCFY6021STAAM | S921V1005A21M4 | 48500 |  |  | 16 | 8.1 | 48500 |  |  | 39500 | 81% | 2 | Both | 1010 | 4.04 | HRCU-A-CB (Split System: Heat Pump with Remote Outdoor Unit-Air-Source) | N/A
216821072 | Central Heat Pump | SURE | RD18AY60AJVC |  |  | TCFY6024STANM | S962V0855A21M4 | 50500 |  |  | 16 | 8.1 | 50500 |  |  | 38500 | 76% | 2 | Both | 1052.5 | 4.21 | HRCU-A-CB (Split System: Heat Pump with Remote Outdoor Unit-Air-Source) | N/A
216821113 | Central Heat Pump | SURE | RD18AY60AJVC |  |  | TCFY6024STANM | S921V0855A21M4 | 50500 |  |  | 16 | 8.1 | 50500 |  |  | 38500 | 76% | 2 | Both | 1052.5 | 4.21 | HRCU-A-CB (Split System: Heat Pump with Remote Outdoor Unit-Air-Source) | N/A
216821076 | Central Heat Pump | SURE | RD18AY60AJVC |  |  | TCFY6024STANM | S951V0855A21M4 | 50500 |  |  | 16 | 8.1 | 50500 |  |  | 38500 | 76% | 2 | Both | 1052.5 | 4.21 | HRCU-A-CB (Split System: Heat Pump with Remote Outdoor Unit-Air-Source) | N/A
216819022 | Central Heat Pump | FRIEDRICH | RD18AY24AJVC |  |  | RCFY2417MTANM | FR951V0403A17UH | 20800 |  |  | 17 | 8.1 | 20800 |  |  | 17200 | 83% | 1.9 | Both | 432.5 | 1.73 | HRCU-A-CB (Split System: Heat Pump with Remote Outdoor Unit-Air-Source) | N/A
216819310 | Central Heat Pump | FRIEDRICH | RD18AY24AJVC |  |  | RCFY2421MTANM | FR951V0403A17UH | 20800 |  |  | 17 | 8.1 | 20800 |  |  | 17200 | 83% | 1.9 | Both | 432.5 | 1.73 | HRCU-A-CB (Split System: Heat Pump with Remote Outdoor Unit-Air-Source) | N/A
216819063 | Central Heat Pump | FRIEDRICH | RD18AY24AJVC |  |  | RCFY2417MTANM | FR951V0603A17UH | 20800 |  |  | 17 | 8.1 | 20800 |  |  | 17100 | 82% | 1.9 | Both | 432.5 | 1.73 | HRCU-A-CB (Split System: Heat Pump with Remote Outdoor Unit-Air-Source) | N/A
216819240 | Central Heat Pump | FRIEDRICH | RD18AY24AJVC |  |  | RCFY2421MTANM | FR951V0603A17UH | 20800 |  |  | 17 | 8.1 | 20800 |  |  | 17100 | 82% | 1.9 | Both | 432.5 | 1.73 | HRCU-A-CB (Split System: Heat Pump with Remote Outdoor Unit-Air-Source) | N/A
216819075 | Central Heat Pump | FRIEDRICH | RD18AY24AJVC |  |  | RCFY2417MTANM | FR951V0403A17M4 | 21000 |  |  | 17 | 8.1 | 21000 |  |  | 17000 | 81% | 1.9 | Both | 437.5 | 1.75 | HRCU-A-CB (Split System: Heat Pump with Remote Outdoor Unit-Air-Source) | N/A
216819369 | Central Heat Pump | FRIEDRICH | RD18AY24AJVC |  |  | RCFY2421MTANM | FR921V0603A17M4 | 21000 |  |  | 17 | 8.1 | 21000 |  |  | 17100 | 81% | 1.9 | Both | 437.5 | 1.75 | HRCU-A-CB (Split System: Heat Pump with Remote Outdoor Unit-Air-Source) | N/A
216819079 | Central Heat Pump | FRIEDRICH | RD18AY24AJVC |  |  | RCFY2417MTANM | FR921V0603A17M4 | 21000 |  |  | 17 | 8.1 | 21000 |  |  | 17100 | 81% | 1.9 | Both | 437.5 | 1.75 | HRCU-A-CB (Split System: Heat Pump with Remote Outdoor Unit-Air-Source) | N/A
216819126 | Central Heat Pump | FRIEDRICH | RD18AY24AJVC |  |  | RCFY2417MTANM | FR962V0703A17M4 | 21000 |  |  | 17 | 8.1 | 21000 |  |  | 17000 | 81% | 1.9 | Both | 437.5 | 1.75 | HRCU-A-CB (Split System: Heat Pump with Remote Outdoor Unit-Air-Source) | N/A
216819165 | Central Heat Pump | FRIEDRICH | RD18AY24AJVC |  |  | RCFY2417MTANM | FR962V0603A17M4 | 21000 |  |  | 17 | 8.1 | 21000 |  |  | 17100 | 81% | 1.9 | Both | 437.5 | 1.75 | HRCU-A-CB (Split System: Heat Pump with Remote Outdoor Unit-Air-Source) | N/A
216819343 | Central Heat Pump | FRIEDRICH | RD18AY24AJVC |  |  | RCFY2421MTANM | FR951V0603A17M4 | 21000 |  |  | 17 | 8.1 | 21000 |  |  | 17100 | 81% | 1.9 | Both | 437.5 | 1.75 | HRCU-A-CB (Split System: Heat Pump with Remote Outdoor Unit-Air-Source) | N/A
216819104 | Central Heat Pump | FRIEDRICH | RD18AY24AJVC |  |  | RCFY2417MTANM | FR921V0403A17M4 | 21000 |  |  | 17 | 8.1 | 21000 |  |  | 17000 | 81% | 1.9 | Both | 437.5 | 1.75 | HRCU-A-CB (Split System: Heat Pump with Remote Outdoor Unit-Air-Source) | N/A
216819353 | Central Heat Pump | FRIEDRICH | RD18AY24AJVC |  |  | RCFY2421MTANM | FR962V0403A17M4 | 21000 |  |  | 17 | 8.1 | 21000 |  |  | 17000 | 81% | 1.9 | Both | 437.5 | 1.75 | HRCU-A-CB (Split System: Heat Pump with Remote Outdoor Unit-Air-Source) | N/A
216819332 | Central Heat Pump | FRIEDRICH | RD18AY24AJVC |  |  | RCFY2421MTANM | FR951V0403A17M4 | 21000 |  |  | 17 | 8.1 | 20800 |  |  | 17000 | 82% | 1.9 | Both | 437.5 | 1.75 | HRCU-A-CB (Split System: Heat Pump with Remote Outdoor Unit-Air-Source) | N/A
216819097 | Central Heat Pump | FRIEDRICH | RD18AY24AJVC |  |  | RCFY2417MTANM | FR951V0603A17M4 | 21000 |  |  | 17 | 8.1 | 21000 |  |  | 17100 | 81% | 1.9 | Both | 437.5 | 1.75 | HRCU-A-CB (Split System: Heat Pump with Remote Outdoor Unit-Air-Source) | N/A
216819304 | Central Heat Pump | FRIEDRICH | RD18AY24AJVC |  |  | RCFY2421MTANM | FR962V0603A17M4 | 21000 |  |  | 17 | 8.1 | 21000 |  |  | 17100 | 81% | 1.9 | Both | 437.5 | 1.75 | HRCU-A-CB (Split System: Heat Pump with Remote Outdoor Unit-Air-Source) | N/A
216819272 | Central Heat Pump | FRIEDRICH | RD18AY24AJVC |  |  | RCFY2421MTANM | FR962V0703A17M4 | 21000 |  |  | 17 | 8.1 | 21000 |  |  | 17000 | 81% | 1.9 | Both | 437.5 | 1.75 | HRCU-A-CB (Split System: Heat Pump with Remote Outdoor Unit-Air-Source) | N/A
216819285 | Central Heat Pump | FRIEDRICH | RD18AY24AJVC |  |  | RCFY2421MTANM | FR921V0403A17M4 | 21000 |  |  | 17 | 8.1 | 20800 |  |  | 17000 | 82% | 1.9 | Both | 437.5 | 1.75 | HRCU-A-CB (Split System: Heat Pump with Remote Outdoor Unit-Air-Source) | N/A
216820137 | Central Heat Pump | FRIEDRICH | RD18AY48AJVC |  |  | RCFY4821STANM | FR98MV1005A21UP | 40500 |  |  | 17 | 8.1 | 40500 |  |  | 38000 | 94% | 2.1 | Both | 845 | 3.38 | HRCU-A-CB (Split System: Heat Pump with Remote Outdoor Unit-Air-Source) | N/A
216819846 | Central Heat Pump | FRIEDRICH | RD18AY48AJVC |  |  | RCFY4824STANM | FR98MV1005A21UP | 40500 |  |  | 17 | 8.1 | 40500 |  |  | 38000 | 94% | 2.1 | Both | 845 | 3.38 | HRCU-A-CB (Split System: Heat Pump with Remote Outdoor Unit-Air-Source) | N/A
216820048 | Central Heat Pump | FRIEDRICH | RD18AY48AJVC |  |  | RCFY4821STANM | FR962V0855A21M4 | 40500 |  |  | 17 | 8.1 | 40500 |  |  | 37800 | 93% | 2.1 | Both | 845 | 3.38 | HRCU-A-CB (Split System: Heat Pump with Remote Outdoor Unit-Air-Source) | N/A
216820026 | Central Heat Pump | FRIEDRICH | RD18AY48AJVC |  |  | RCFY4824STANM | FR921V0855A21M4 | 40500 |  |  | 17 | 8.1 | 40500 |  |  | 37800 | 93% | 2.1 | Both | 845 | 3.38 | HRCU-A-CB (Split System: Heat Pump with Remote Outdoor Unit-Air-Source) | N/A
216819775 | Central Heat Pump | FRIEDRICH | RD18AY48AJVC |  |  | RCFY4824STANM | FR962V0705A21M4 | 41000 |  |  | 17 | 8.1 | 41000 |  |  | 37800 | 92% | 2.1 | Both | 855 | 3.42 | HRCU-A-CB (Split System: Heat Pump with Remote Outdoor Unit-Air-Source) | N/A
216820104 | Central Heat Pump | FRIEDRICH | RD18AY48AJVC |  |  | RCFY4824STANM | FR98MV0855A21UP | 41000 |  |  | 17 | 8.1 | 41000 |  |  | 37800 | 92% | 2.1 | Both | 855 | 3.42 | HRCU-A-CB (Split System: Heat Pump with Remote Outdoor Unit-Air-Source) | N/A
216819950 | Central Heat Pump | FRIEDRICH | RD18AY48AJVC |  |  | RCFY4821STANM | FR98MV0855A21UP | 41000 |  |  | 17 | 8.1 | 41000 |  |  | 37800 | 92% | 2.1 | Both | 855 | 3.42 | HRCU-A-CB (Split System: Heat Pump with Remote Outdoor Unit-Air-Source) | N/A
216820126 | Central Heat Pump | FRIEDRICH | RD18AY48AJVC |  |  | RCFY4824STANM | FR951V1005A21M4 | 41000 |  |  | 17 | 8.1 | 41000 |  |  | 37800 | 92% | 2.1 | Both | 855 | 3.42 | HRCU-A-CB (Split System: Heat Pump with Remote Outdoor Unit-Air-Source) | N/A
216820128 | Central Heat Pump | FRIEDRICH | RD18AY48AJVC |  |  | RCFY4824STANM | FR951V1005A21UH | 41000 |  |  | 17 | 8.1 | 41000 |  |  | 37800 | 92% | 2.1 | Both | 855 | 3.42 | HRCU-A-CB (Split System: Heat Pump with Remote Outdoor Unit-Air-Source) | N/A
216819798 | Central Heat Pump | FRIEDRICH | RD18AY48AJVC |  |  | RCFY4821STANM | FR97MV0855A21DH | 41000 |  |  | 17 | 8.1 | 41000 |  |  | 37800 | 92% | 2.1 | Both | 855 | 3.42 | HRCU-A-CB (Split System: Heat Pump with Remote Outdoor Unit-Air-Source) | N/A
216819991 | Central Heat Pump | FRIEDRICH | RD18AY48AJVC |  |  | RCFY4824STANM | FR97MV0855A21DH | 41000 |  |  | 17 | 8.1 | 41000 |  |  | 37800 | 92% | 2.1 | Both | 855 | 3.42 | HRCU-A-CB (Split System: Heat Pump with Remote Outdoor Unit-Air-Source) | N/A
216819672 | Central Heat Pump | FRIEDRICH | RD18AY48AJVC |  |  | RCFY4824STANM | FR98MV1155A24UP | 41000 |  |  | 17 | 8.1 | 41000 |  |  | 37800 | 92% | 2.1 | Both | 855 | 3.42 | HRCU-A-CB (Split System: Heat Pump with Remote Outdoor Unit-Air-Source) | N/A
216819557 | Central Heat Pump | FRIEDRICH | RD18AY48AJVC |  |  | RCFY4824MTANM | FR951V0855A21M4 | 42500 |  |  | 17 | 8.1 | 42500 |  |  | 33600 | 79% | 2 | Both | 885 | 3.54 | HRCU-A-CB (Split System: Heat Pump with Remote Outdoor Unit-Air-Source) | N/A
216819384 | Central Heat Pump | FRIEDRICH | RD18AY48AJVC |  |  | RCFY4824MTANM | FR98MV1005A21UP | 42500 |  |  | 17 | 8.1 | 42500 |  |  | 33600 | 79% | 2 | Both | 885 | 3.54 | HRCU-A-CB (Split System: Heat Pump with Remote Outdoor Unit-Air-Source) | N/A
216819397 | Central Heat Pump | FRIEDRICH | RD18AY48AJVC |  |  | RCFY4824MTANM | FR951V0705A21UHU | 42500 |  |  | 17 | 8.1 | 42500 |  |  | 33400 | 79% | 2 | Both | 885 | 3.54 | HRCU-A-CB (Split System: Heat Pump with Remote Outdoor Unit-Air-Source) | N/A
216819403 | Central Heat Pump | FRIEDRICH | RD18AY48AJVC |  |  | RCFY4824MTANM | FR962V0705A21M4 | 42500 |  |  | 17 | 8.1 | 42500 |  |  | 33400 | 79% | 2 | Both | 885 | 3.54 | HRCU-A-CB (Split System: Heat Pump with Remote Outdoor Unit-Air-Source) | N/A
216819561 | Central Heat Pump | FRIEDRICH | RD18AY48AJVC |  |  | RCFY4824MTANM | FR951V1005A21M4 | 42500 |  |  | 17 | 8.1 | 42500 |  |  | 33400 | 79% | 2 | Both | 885 | 3.54 | HRCU-A-CB (Split System: Heat Pump with Remote Outdoor Unit-Air-Source) | N/A
216819504 | Central Heat Pump | FRIEDRICH | RD18AY48AJVC |  |  | RCFY4824MTANM | FR921V1005A21M4 | 42500 |  |  | 17 | 8.1 | 42500 |  |  | 33400 | 79% | 2 | Both | 885 | 3.54 | HRCU-A-CB (Split System: Heat Pump with Remote Outdoor Unit-Air-Source) | N/A
216819399 | Central Heat Pump | FRIEDRICH | RD18AY48AJVC |  |  | RCFY4824MTANM | FR962V1005A21M4 | 42500 |  |  | 17 | 8.1 | 42500 |  |  | 33400 | 79% | 2 | Both | 885 | 3.54 | HRCU-A-CB (Split System: Heat Pump with Remote Outdoor Unit-Air-Source) | N/A
216819472 | Central Heat Pump | FRIEDRICH | RD18AY48AJVC |  |  | RCFY4824MTANM | FR962V0855A21M4 | 42500 |  |  | 17 | 8.1 | 42500 |  |  | 33600 | 79% | 2 | Both | 885 | 3.54 | HRCU-A-CB (Split System: Heat Pump with Remote Outdoor Unit-Air-Source) | N/A
216819390 | Central Heat Pump | FRIEDRICH | RD18AY48AJVC |  |  | RCFY4824MTANM | FR97MV0855A21DH | 42500 |  |  | 17 | 8.1 | 42500 |  |  | 33400 | 79% | 2 | Both | 885 | 3.54 | HRCU-A-CB (Split System: Heat Pump with Remote Outdoor Unit-Air-Source) | N/A
216819373 | Central Heat Pump | FRIEDRICH | RD18AY48AJVC |  |  | RCFY4824MTANM | FR921V0855A21M4 | 42500 |  |  | 17 | 8.1 | 42500 |  |  | 33600 | 79% | 2 | Both | 885 | 3.54 | HRCU-A-CB (Split System: Heat Pump with Remote Outdoor Unit-Air-Source) | N/A
216819474 | Central Heat Pump | FRIEDRICH | RD18AY48AJVC |  |  | RCFY4824MTANM | FR951V1005A21UH | 42500 |  |  | 17 | 8.1 | 42500 |  |  | 33400 | 79% | 2 | Both | 885 | 3.54 | HRCU-A-CB (Split System: Heat Pump with Remote Outdoor Unit-Air-Source) | N/A
216819462 | Central Heat Pump | FRIEDRICH | RD18AY48AJVC |  |  | RCFY4824MTANM | FR98MV1155A24UP | 43000 |  |  | 17 | 8.1 | 43000 |  |  | 33400 | 78% | 2 | Both | 895 | 3.58 | HRCU-A-CB (Split System: Heat Pump with Remote Outdoor Unit-Air-Source) | N/A
216820644 | Central Heat Pump | FRIEDRICH | RD18AY60AJVC |  |  | RCFY6021STAAM | FR951V0705A21UHU | 48500 |  |  | 17 | 8.1 | 48500 |  |  | 39000 | 80% | 2 | Both | 1010 | 4.04 | HRCU-A-CB (Split System: Heat Pump with Remote Outdoor Unit-Air-Source) | N/A
216820467 | Central Heat Pump | FRIEDRICH | RD18AY60AJVC |  |  | RCFY6021STAAM | FR97MV1005A21DH | 48500 |  |  | 17 | 8.1 | 48500 |  |  | 39000 | 80% | 2 | Both | 1010 | 4.04 | HRCU-A-CB (Split System: Heat Pump with Remote Outdoor Unit-Air-Source) | N/A
216819061 | Central Heat Pump | RHEEM | RD18AY24AJVC |  |  | RCFY2417MTANM | R951V0403A17UH | 20800 |  |  | 17 | 8.1 | 20800 |  |  | 17200 | 83% | 1.9 | Both | 432.5 | 1.73 | HRCU-A-CB (Split System: Heat Pump with Remote Outdoor Unit-Air-Source) | N/A
216819355 | Central Heat Pump | RHEEM | RD18AY24AJVC |  |  | RCFY2421MTANM | R951V0603A17UH | 20800 |  |  | 17 | 8.1 | 20800 |  |  | 17100 | 82% | 1.9 | Both | 432.5 | 1.73 | HRCU-A-CB (Split System: Heat Pump with Remote Outdoor Unit-Air-Source) | N/A
216819277 | Central Heat Pump | RHEEM | RD18AY24AJVC |  |  | RCFY2421MTANM | R951V0403A17UH | 20800 |  |  | 17 | 8.1 | 20800 |  |  | 17200 | 83% | 1.9 | Both | 432.5 | 1.73 | HRCU-A-CB (Split System: Heat Pump with Remote Outdoor Unit-Air-Source) | N/A
216819108 | Central Heat Pump | RHEEM | RD18AY24AJVC |  |  | RCFY2417MTANM | R951V0603A17M4 | 21000 |  |  | 17 | 8.1 | 21000 |  |  | 17100 | 81% | 1.9 | Both | 437.5 | 1.75 | HRCU-A-CB (Split System: Heat Pump with Remote Outdoor Unit-Air-Source) | N/A
216819070 | Central Heat Pump | RHEEM | RD18AY24AJVC |  |  | RCFY2417MTANM | R951V0403A17M4 | 21000 |  |  | 17 | 8.1 | 21000 |  |  | 17000 | 81% | 1.9 | Both | 437.5 | 1.75 | HRCU-A-CB (Split System: Heat Pump with Remote Outdoor Unit-Air-Source) | N/A
216819327 | Central Heat Pump | RHEEM | RD18AY24AJVC |  |  | RCFY2421MTANM | R921V0403A17M4 | 21000 |  |  | 17 | 8.1 | 20800 |  |  | 17000 | 82% | 1.9 | Both | 437.5 | 1.75 | HRCU-A-CB (Split System: Heat Pump with Remote Outdoor Unit-Air-Source) | N/A
216819341 | Central Heat Pump | RHEEM | RD18AY24AJVC |  |  | RCFY2421MTANM | R951V0403A17M4 | 21000 |  |  | 17 | 8.1 | 20800 |  |  | 17000 | 82% | 1.9 | Both | 437.5 | 1.75 | HRCU-A-CB (Split System: Heat Pump with Remote Outdoor Unit-Air-Source) | N/A
216819350 | Central Heat Pump | RHEEM | RD18AY24AJVC |  |  | RCFY2421MTANM | R962V0703A17M4 | 21000 |  |  | 17 | 8.1 | 21000 |  |  | 17000 | 81% | 1.9 | Both | 437.5 | 1.75 | HRCU-A-CB (Split System: Heat Pump with Remote Outdoor Unit-Air-Source) | N/A
216819267 | Central Heat Pump | RHEEM | RD18AY24AJVC |  |  | RCFY2421MTANM | R951V0603A17M4 | 21000 |  |  | 17 | 8.1 | 21000 |  |  | 17100 | 81% | 1.9 | Both | 437.5 | 1.75 | HRCU-A-CB (Split System: Heat Pump with Remote Outdoor Unit-Air-Source) | N/A
216819138 | Central Heat Pump | RHEEM | RD18AY24AJVC |  |  | RCFY2417MTANM | R962V0603A17M4 | 21000 |  |  | 17 | 8.1 | 21000 |  |  | 17100 | 81% | 1.9 | Both | 437.5 | 1.75 | HRCU-A-CB (Split System: Heat Pump with Remote Outdoor Unit-Air-Source) | N/A
216819116 | Central Heat Pump | RHEEM | RD18AY24AJVC |  |  | RCFY2417MTANM | R921V0603A17M4 | 21000 |  |  | 17 | 8.1 | 21000 |  |  | 17100 | 81% | 1.9 | Both | 437.5 | 1.75 | HRCU-A-CB (Split System: Heat Pump with Remote Outdoor Unit-Air-Source) | N/A
216819156 | Central Heat Pump | RHEEM | RD18AY24AJVC |  |  | RCFY2417MTANM | R962V0403A17M4 | 21000 |  |  | 17 | 8.1 | 21000 |  |  | 17000 | 81% | 1.9 | Both | 437.5 | 1.75 | HRCU-A-CB (Split System: Heat Pump with Remote Outdoor Unit-Air-Source) | N/A
216819308 | Central Heat Pump | RHEEM | RD18AY24AJVC |  |  | RCFY2421MTANM | R962V0403A17M4 | 21000 |  |  | 17 | 8.1 | 21000 |  |  | 17000 | 81% | 1.9 | Both | 437.5 | 1.75 | HRCU-A-CB (Split System: Heat Pump with Remote Outdoor Unit-Air-Source) | N/A
216819330 | Central Heat Pump | RHEEM | RD18AY24AJVC |  |  | RCFY2421MTANM | R921V0603A17M4 | 21000 |  |  | 17 | 8.1 | 21000 |  |  | 17100 | 81% | 1.9 | Both | 437.5 | 1.75 | HRCU-A-CB (Split System: Heat Pump with Remote Outdoor Unit-Air-Source) | N/A
216819778 | Central Heat Pump | RHEEM | RD18AY48AJVC |  |  | RCFY4821STANM | R98MV1005A21UP | 40500 |  |  | 17 | 8.1 | 40500 |  |  | 38000 | 94% | 2.1 | Both | 845 | 3.38 | HRCU-A-CB (Split System: Heat Pump with Remote Outdoor Unit-Air-Source) | N/A
216819931 | Central Heat Pump | RHEEM | RD18AY48AJVC |  |  | RCFY4821STANM | R962V0855A21M4 | 40500 |  |  | 17 | 8.1 | 40500 |  |  | 37800 | 93% | 2.1 | Both | 845 | 3.38 | HRCU-A-CB (Split System: Heat Pump with Remote Outdoor Unit-Air-Source) | N/A
216819674 | Central Heat Pump | RHEEM | RD18AY48AJVC |  |  | RCFY4824STANM | R98MV1005A21UP | 40500 |  |  | 17 | 8.1 | 40500 |  |  | 38000 | 94% | 2.1 | Both | 845 | 3.38 | HRCU-A-CB (Split System: Heat Pump with Remote Outdoor Unit-Air-Source) | N/A
216820109 | Central Heat Pump | RHEEM | RD18AY48AJVC |  |  | RCFY4824STANM | R921V0855A21M4 | 40500 |  |  | 17 | 8.1 | 40500 |  |  | 37800 | 93% | 2.1 | Both | 845 | 3.38 | HRCU-A-CB (Split System: Heat Pump with Remote Outdoor Unit-Air-Source) | N/A
216820024 | Central Heat Pump | RHEEM | RD18AY48AJVC |  |  | RCFY4821STANM | R951V1005A21M4 | 41000 |  |  | 17 | 8.1 | 41000 |  |  | 37800 | 92% | 2.1 | Both | 855 | 3.42 | HRCU-A-CB (Split System: Heat Pump with Remote Outdoor Unit-Air-Source) | N/A
216819768 | Central Heat Pump | RHEEM | RD18AY48AJVC |  |  | RCFY4824STANM | R951V1005A21UH | 41000 |  |  | 17 | 8.1 | 41000 |  |  | 37800 | 92% | 2.1 | Both | 855 | 3.42 | HRCU-A-CB (Split System: Heat Pump with Remote Outdoor Unit-Air-Source) | N/A
216819710 | Central Heat Pump | RHEEM | RD18AY48AJVC |  |  | RCFY4824STANM | R97MV1155A24DH | 41000 |  |  | 17 | 8.1 | 41000 |  |  | 37800 | 92% | 2.1 | Both | 855 | 3.42 | HRCU-A-CB (Split System: Heat Pump with Remote Outdoor Unit-Air-Source) | N/A
216819851 | Central Heat Pump | RHEEM | RD18AY48AJVC |  |  | RCFY4824STANM | R921V1005A21M4 | 41000 |  |  | 17 | 8.1 | 41000 |  |  | 37800 | 92% | 2.1 | Both | 855 | 3.42 | HRCU-A-CB (Split System: Heat Pump with Remote Outdoor Unit-Air-Source) | N/A
216819955 | Central Heat Pump | RHEEM | RD18AY48AJVC |  |  | RCFY4824STANM | R962V1005A21M4 | 41000 |  |  | 17 | 8.1 | 41000 |  |  | 37800 | 92% | 2.1 | Both | 855 | 3.42 | HRCU-A-CB (Split System: Heat Pump with Remote Outdoor Unit-Air-Source) | N/A
216819971 | Central Heat Pump | RHEEM | RD18AY48AJVC |  |  | RCFY4824STANM | R921V0705A21M4 | 41000 |  |  | 17 | 8.1 | 41000 |  |  | 37800 | 92% | 2.1 | Both | 855 | 3.42 | HRCU-A-CB (Split System: Heat Pump with Remote Outdoor Unit-Air-Source) | N/A
216819684 | Central Heat Pump | RHEEM | RD18AY48AJVC |  |  | RCFY4821STANM | R921V1005A21M4 | 41000 |  |  | 17 | 8.1 | 41000 |  |  | 37800 | 92% | 2.1 | Both | 855 | 3.42 | HRCU-A-CB (Split System: Heat Pump with Remote Outdoor Unit-Air-Source) | N/A
216819780 | Central Heat Pump | RHEEM | RD18AY48AJVC |  |  | RCFY4821STANM | R962V0705A21M4 | 41000 |  |  | 17 | 8.1 | 41000 |  |  | 37800 | 92% | 2.1 | Both | 855 | 3.42 | HRCU-A-CB (Split System: Heat Pump with Remote Outdoor Unit-Air-Source) | N/A
216819760 | Central Heat Pump | RHEEM | RD18AY48AJVC |  |  | RCFY4824STANM | R962V0705A21M4 | 41000 |  |  | 17 | 8.1 | 41000 |  |  | 37800 | 92% | 2.1 | Both | 855 | 3.42 | HRCU-A-CB (Split System: Heat Pump with Remote Outdoor Unit-Air-Source) | N/A
216819843 | Central Heat Pump | RHEEM | RD18AY48AJVC |  |  | RCFY4824STANM | R951V0705A21M4 | 41000 |  |  | 17 | 8.1 | 41000 |  |  | 37800 | 92% | 2.1 | Both | 855 | 3.42 | HRCU-A-CB (Split System: Heat Pump with Remote Outdoor Unit-Air-Source) | N/A
216819432 | Central Heat Pump | RHEEM | RD18AY48AJVC |  |  | RCFY4824MTANM | R951V1005A21UH | 42500 |  |  | 17 | 8.1 | 42500 |  |  | 33400 | 79% | 2 | Both | 885 | 3.54 | HRCU-A-CB (Split System: Heat Pump with Remote Outdoor Unit-Air-Source) | N/A
216819536 | Central Heat Pump | RHEEM | RD18AY48AJVC |  |  | RCFY4824MTANM | R951V0705A21M4 | 42500 |  |  | 17 | 8.1 | 42500 |  |  | 33400 | 79% | 2 | Both | 885 | 3.54 | HRCU-A-CB (Split System: Heat Pump with Remote Outdoor Unit-Air-Source) | N/A
216819559 | Central Heat Pump | RHEEM | RD18AY48AJVC |  |  | RCFY4824MTANM | R962V0855A21M4 | 42500 |  |  | 17 | 8.1 | 42500 |  |  | 33600 | 79% | 2 | Both | 885 | 3.54 | HRCU-A-CB (Split System: Heat Pump with Remote Outdoor Unit-Air-Source) | N/A
216819524 | Central Heat Pump | RHEEM | RD18AY48AJVC |  |  | RCFY4824MTANM | R97MV0855A21DH | 42500 |  |  | 17 | 8.1 | 42500 |  |  | 33400 | 79% | 2 | Both | 885 | 3.54 | HRCU-A-CB (Split System: Heat Pump with Remote Outdoor Unit-Air-Source) | N/A
216819554 | Central Heat Pump | RHEEM | RD18AY48AJVC |  |  | RCFY4824MTANM | R951V0705A21UHU | 42500 |  |  | 17 | 8.1 | 42500 |  |  | 33400 | 79% | 2 | Both | 885 | 3.54 | HRCU-A-CB (Split System: Heat Pump with Remote Outdoor Unit-Air-Source) | N/A
216819573 | Central Heat Pump | RHEEM | RD18AY48AJVC |  |  | RCFY4824MTANM | R921V0705A21M4 | 42500 |  |  | 17 | 8.1 | 42500 |  |  | 33400 | 79% | 2 | Both | 885 | 3.54 | HRCU-A-CB (Split System: Heat Pump with Remote Outdoor Unit-Air-Source) | N/A
216819529 | Central Heat Pump | RHEEM | RD18AY48AJVC |  |  | RCFY4824MTANM | R921V0855A21M4 | 42500 |  |  | 17 | 8.1 | 42500 |  |  | 33600 | 79% | 2 | Both | 885 | 3.54 | HRCU-A-CB (Split System: Heat Pump with Remote Outdoor Unit-Air-Source) | N/A
216819387 | Central Heat Pump | RHEEM | RD18AY48AJVC |  |  | RCFY4824MTANM | R98MV0855A21UP | 42500 |  |  | 17 | 8.1 | 42500 |  |  | 33400 | 79% | 2 | Both | 885 | 3.54 | HRCU-A-CB (Split System: Heat Pump with Remote Outdoor Unit-Air-Source) | N/A
216819420 | Central Heat Pump | RHEEM | RD18AY48AJVC |  |  | RCFY4824MTANM | R951V0855A21M4 | 42500 |  |  | 17 | 8.1 | 42500 |  |  | 33600 | 79% | 2 | Both | 885 | 3.54 | HRCU-A-CB (Split System: Heat Pump with Remote Outdoor Unit-Air-Source) | N/A
216819490 | Central Heat Pump | RHEEM | RD18AY48AJVC |  |  | RCFY4824MTANM | R962V0705A21M4 | 42500 |  |  | 17 | 8.1 | 42500 |  |  | 33400 | 79% | 2 | Both | 885 | 3.54 | HRCU-A-CB (Split System: Heat Pump with Remote Outdoor Unit-Air-Source) | N/A
216819479 | Central Heat Pump | RHEEM | RD18AY48AJVC |  |  | RCFY4824MTANM | R921V1005A21M4 | 42500 |  |  | 17 | 8.1 | 42500 |  |  | 33400 | 79% | 2 | Both | 885 | 3.54 | HRCU-A-CB (Split System: Heat Pump with Remote Outdoor Unit-Air-Source) | N/A
216819550 | Central Heat Pump | RHEEM | RD18AY48AJVC |  |  | RCFY4824MTANM | R98MV1005A21UP | 42500 |  |  | 17 | 8.1 | 42500 |  |  | 33600 | 79% | 2 | Both | 885 | 3.54 | HRCU-A-CB (Split System: Heat Pump with Remote Outdoor Unit-Air-Source) | N/A
216819575 | Central Heat Pump | RHEEM | RD18AY48AJVC |  |  | RCFY4824MTANM | R962V1005A21M4 | 42500 |  |  | 17 | 8.1 | 42500 |  |  | 33400 | 79% | 2 | Both | 885 | 3.54 | HRCU-A-CB (Split System: Heat Pump with Remote Outdoor Unit-Air-Source) | N/A
216819568 | Central Heat Pump | RHEEM | RD18AY48AJVC |  |  | RCFY4824MTANM | R951V1005A21M4 | 42500 |  |  | 17 | 8.1 | 42500 |  |  | 33400 | 79% | 2 | Both | 885 | 3.54 | HRCU-A-CB (Split System: Heat Pump with Remote Outdoor Unit-Air-Source) | N/A
216819499 | Central Heat Pump | RHEEM | RD18AY48AJVC |  |  | RCFY4824MTANM | R97MV1155A24DH | 43000 |  |  | 17 | 8.1 | 43000 |  |  | 33400 | 78% | 2 | Both | 895 | 3.58 | HRCU-A-CB (Split System: Heat Pump with Remote Outdoor Unit-Air-Source) | N/A
216819426 | Central Heat Pump | RHEEM | RD18AY48AJVC |  |  | RCFY4824MTANM | R98MV1155A24UP | 43000 |  |  | 17 | 8.1 | 43000 |  |  | 33400 | 78% | 2 | Both | 895 | 3.58 | HRCU-A-CB (Split System: Heat Pump with Remote Outdoor Unit-Air-Source) | N/A
216819454 | Central Heat Pump | RHEEM | RD18AY48AJVC |  |  | RCFY4824MTANM | R97MV1005A21DH | 43000 |  |  | 17 | 8.1 | 43000 |  |  | 33400 | 78% | 2 | Both | 895 | 3.58 | HRCU-A-CB (Split System: Heat Pump with Remote Outdoor Unit-Air-Source) | N/A
216820480 | Central Heat Pump | RHEEM | RD18AY60AJVC |  |  | RCFY6021STAAM | R951V0705A21UHU | 48500 |  |  | 17 | 8.1 | 48500 |  |  | 39000 | 80% | 2 | Both | 1010 | 4.04 | HRCU-A-CB (Split System: Heat Pump with Remote Outdoor Unit-Air-Source) | N/A
216821304 | Central Heat Pump | RUSSELL | RD18AY24AJVC |  |  | TCFY2421MTANM | S951V0603A17UH | 20800 |  |  | 17 | 8.1 | 20800 |  |  | 17100 | 82% | 1.9 | Both | 432.5 | 1.73 | HRCU-A-CB (Split System: Heat Pump with Remote Outdoor Unit-Air-Source) | N/A
216821214 | Central Heat Pump | RUSSELL | RD18AY24AJVC |  |  | TCFY2417MTANM | S951V0603A17UH | 20800 |  |  | 17 | 8.1 | 20800 |  |  | 17100 | 82% | 1.9 | Both | 432.5 | 1.73 | HRCU-A-CB (Split System: Heat Pump with Remote Outdoor Unit-Air-Source) | N/A
216821245 | Central Heat Pump | RUSSELL | RD18AY24AJVC |  |  | TCFY2417MTANM | S962V0403A17M4 | 21000 |  |  | 17 | 8.1 | 21000 |  |  | 17000 | 81% | 1.9 | Both | 437.5 | 1.75 | HRCU-A-CB (Split System: Heat Pump with Remote Outdoor Unit-Air-Source) | N/A
216821297 | Central Heat Pump | RUSSELL | RD18AY24AJVC |  |  | TCFY2421MTANM | S951V0403A17M4 | 21000 |  |  | 17 | 8.1 | 20800 |  |  | 17000 | 82% | 1.9 | Both | 437.5 | 1.75 | HRCU-A-CB (Split System: Heat Pump with Remote Outdoor Unit-Air-Source) | N/A
216821272 | Central Heat Pump | RUSSELL | RD18AY24AJVC |  |  | TCFY2421MTANM | S951V0603A17M4 | 21000 |  |  | 17 | 8.1 | 21000 |  |  | 17100 | 81% | 1.9 | Both | 437.5 | 1.75 | HRCU-A-CB (Split System: Heat Pump with Remote Outdoor Unit-Air-Source) | N/A
216821275 | Central Heat Pump | RUSSELL | RD18AY24AJVC |  |  | TCFY2421MTANM | S962V0603A17M4 | 21000 |  |  | 17 | 8.1 | 21000 |  |  | 17100 | 81% | 1.9 | Both | 437.5 | 1.75 | HRCU-A-CB (Split System: Heat Pump with Remote Outdoor Unit-Air-Source) | N/A
216821216 | Central Heat Pump | RUSSELL | RD18AY24AJVC |  |  | TCFY2417MTANM | S951V0403A17M4 | 21000 |  |  | 17 | 8.1 | 21000 |  |  | 17000 | 81% | 1.9 | Both | 437.5 | 1.75 | HRCU-A-CB (Split System: Heat Pump with Remote Outdoor Unit-Air-Source) | N/A
216821295 | Central Heat Pump | RUSSELL | RD18AY24AJVC |  |  | TCFY2421MTANM | S921V0603A17M4 | 21000 |  |  | 17 | 8.1 | 21000 |  |  | 17100 | 81% | 1.9 | Both | 437.5 | 1.75 | HRCU-A-CB (Split System: Heat Pump with Remote Outdoor Unit-Air-Source) | N/A
216821230 | Central Heat Pump | RUSSELL | RD18AY24AJVC |  |  | TCFY2417MTANM | S921V0603A17M4 | 21000 |  |  | 17 | 8.1 | 21000 |  |  | 17100 | 81% | 1.9 | Both | 437.5 | 1.75 | HRCU-A-CB (Split System: Heat Pump with Remote Outdoor Unit-Air-Source) | N/A
216821288 | Central Heat Pump | RUSSELL | RD18AY24AJVC |  |  | TCFY2421MTANM | S962V0403A17M4 | 21000 |  |  | 17 | 8.1 | 21000 |  |  | 17000 | 81% | 1.9 | Both | 437.5 | 1.75 | HRCU-A-CB (Split System: Heat Pump with Remote Outdoor Unit-Air-Source) | N/A
216821292 | Central Heat Pump | RUSSELL | RD18AY24AJVC |  |  | TCFY2421MTANM | S921V0403A17M4 | 21000 |  |  | 17 | 8.1 | 20800 |  |  | 17000 | 82% | 1.9 | Both | 437.5 | 1.75 | HRCU-A-CB (Split System: Heat Pump with Remote Outdoor Unit-Air-Source) | N/A
216821237 | Central Heat Pump | RUSSELL | RD18AY24AJVC |  |  | TCFY2417MTANM | S962V0603A17M4 | 21000 |  |  | 17 | 8.1 | 21000 |  |  | 17100 | 81% | 1.9 | Both | 437.5 | 1.75 | HRCU-A-CB (Split System: Heat Pump with Remote Outdoor Unit-Air-Source) | N/A
216821535 | Central Heat Pump | RUSSELL | RD18AY48AJVC |  |  | TCFY4824STANM | S951V0855A21M4 | 40500 |  |  | 17 | 8.1 | 40500 |  |  | 37800 | 93% | 2.1 | Both | 845 | 3.38 | HRCU-A-CB (Split System: Heat Pump with Remote Outdoor Unit-Air-Source) | N/A
216821505 | Central Heat Pump | RUSSELL | RD18AY48AJVC |  |  | TCFY4821STANM | S951V0855A21M4 | 40500 |  |  | 17 | 8.1 | 40500 |  |  | 37800 | 93% | 2.1 | Both | 845 | 3.38 | HRCU-A-CB (Split System: Heat Pump with Remote Outdoor Unit-Air-Source) | N/A
216821498 | Central Heat Pump | RUSSELL | RD18AY48AJVC |  |  | TCFY4821STANM | S921V0855A21M4 | 40500 |  |  | 17 | 8.1 | 40500 |  |  | 37800 | 93% | 2.1 | Both | 845 | 3.38 | HRCU-A-CB (Split System: Heat Pump with Remote Outdoor Unit-Air-Source) | N/A
216821475 | Central Heat Pump | RUSSELL | RD18AY48AJVC |  |  | TCFY4821STANM | S962V0855A21M4 | 40500 |  |  | 17 | 8.1 | 40500 |  |  | 37800 | 93% | 2.1 | Both | 845 | 3.38 | HRCU-A-CB (Split System: Heat Pump with Remote Outdoor Unit-Air-Source) | N/A
216821442 | Central Heat Pump | RUSSELL | RD18AY48AJVC |  |  | TCFY4824STANM | S962V0855A21M4 | 40500 |  |  | 17 | 8.1 | 40500 |  |  | 37800 | 93% | 2.1 | Both | 845 | 3.38 | HRCU-A-CB (Split System: Heat Pump with Remote Outdoor Unit-Air-Source) | N/A
216821432 | Central Heat Pump | RUSSELL | RD18AY48AJVC |  |  | TCFY4821STANM | S98MV1005A21UP | 40500 |  |  | 17 | 8.1 | 40500 |  |  | 38000 | 94% | 2.1 | Both | 845 | 3.38 | HRCU-A-CB (Split System: Heat Pump with Remote Outdoor Unit-Air-Source) | N/A
216821519 | Central Heat Pump | RUSSELL | RD18AY48AJVC |  |  | TCFY4824STANM | S97MV0855A21DH | 41000 |  |  | 17 | 8.1 | 41000 |  |  | 37800 | 92% | 2.1 | Both | 855 | 3.42 | HRCU-A-CB (Split System: Heat Pump with Remote Outdoor Unit-Air-Source) | N/A
216821508 | Central Heat Pump | RUSSELL | RD18AY48AJVC |  |  | TCFY4821STANM | S951V1005A21M4 | 41000 |  |  | 17 | 8.1 | 41000 |  |  | 37800 | 92% | 2.1 | Both | 855 | 3.42 | HRCU-A-CB (Split System: Heat Pump with Remote Outdoor Unit-Air-Source) | N/A
216821551 | Central Heat Pump | RUSSELL | RD18AY48AJVC |  |  | TCFY4824STANM | S98MV0855A21UP | 41000 |  |  | 17 | 8.1 | 41000 |  |  | 37800 | 92% | 2.1 | Both | 855 | 3.42 | HRCU-A-CB (Split System: Heat Pump with Remote Outdoor Unit-Air-Source) | N/A
216821540 | Central Heat Pump | RUSSELL | RD18AY48AJVC |  |  | TCFY4824STANM | S951V0705A21UHU | 41000 |  |  | 17 | 8.1 | 41000 |  |  | 37800 | 92% | 2.1 | Both | 855 | 3.42 | HRCU-A-CB (Split System: Heat Pump with Remote Outdoor Unit-Air-Source) | N/A
216821402 | Central Heat Pump | RUSSELL | RD18AY48AJVC |  |  | TCFY4821STANM | S921V1005A21M4 | 41000 |  |  | 17 | 8.1 | 41000 |  |  | 37800 | 92% | 2.1 | Both | 855 | 3.42 | HRCU-A-CB (Split System: Heat Pump with Remote Outdoor Unit-Air-Source) | N/A
216821484 | Central Heat Pump | RUSSELL | RD18AY48AJVC |  |  | TCFY4824STANM | S921V0705A21M4 | 41000 |  |  | 17 | 8.1 | 41000 |  |  | 37800 | 92% | 2.1 | Both | 855 | 3.42 | HRCU-A-CB (Split System: Heat Pump with Remote Outdoor Unit-Air-Source) | N/A
216821472 | Central Heat Pump | RUSSELL | RD18AY48AJVC |  |  | TCFY4821STANM | S98MV0855A21UP | 41000 |  |  | 17 | 8.1 | 41000 |  |  | 37800 | 92% | 2.1 | Both | 855 | 3.42 | HRCU-A-CB (Split System: Heat Pump with Remote Outdoor Unit-Air-Source) | N/A
216821527 | Central Heat Pump | RUSSELL | RD18AY48AJVC |  |  | TCFY4824STANM | S98MV1155A24UP | 41000 |  |  | 17 | 8.1 | 41000 |  |  | 37800 | 92% | 2.1 | Both | 855 | 3.42 | HRCU-A-CB (Split System: Heat Pump with Remote Outdoor Unit-Air-Source) | N/A
216821494 | Central Heat Pump | RUSSELL | RD18AY48AJVC |  |  | TCFY4821STANM | S951V0705A21UHU | 41000 |  |  | 17 | 8.1 | 41000 |  |  | 37800 | 92% | 2.1 | Both | 855 | 3.42 | HRCU-A-CB (Split System: Heat Pump with Remote Outdoor Unit-Air-Source) | N/A
216821444 | Central Heat Pump | RUSSELL | RD18AY48AJVC |  |  | TCFY4824STANM | S951V0705A21M4 | 41000 |  |  | 17 | 8.1 | 41000 |  |  | 37800 | 92% | 2.1 | Both | 855 | 3.42 | HRCU-A-CB (Split System: Heat Pump with Remote Outdoor Unit-Air-Source) | N/A
216821460 | Central Heat Pump | RUSSELL | RD18AY48AJVC |  |  | TCFY4821STANM | S951V1005A21UH | 41000 |  |  | 17 | 8.1 | 41000 |  |  | 37800 | 92% | 2.1 | Both | 855 | 3.42 | HRCU-A-CB (Split System: Heat Pump with Remote Outdoor Unit-Air-Source) | N/A
216821532 | Central Heat Pump | RUSSELL | RD18AY48AJVC |  |  | TCFY4821STANM | S97MV0855A21DH | 41000 |  |  | 17 | 8.1 | 41000 |  |  | 37800 | 92% | 2.1 | Both | 855 | 3.42 | HRCU-A-CB (Split System: Heat Pump with Remote Outdoor Unit-Air-Source) | N/A
216821426 | Central Heat Pump | RUSSELL | RD18AY48AJVC |  |  | TCFY4824STANM | S962V0705A21M4 | 41000 |  |  | 17 | 8.1 | 41000 |  |  | 37800 | 92% | 2.1 | Both | 855 | 3.42 | HRCU-A-CB (Split System: Heat Pump with Remote Outdoor Unit-Air-Source) | N/A
216821406 | Central Heat Pump | RUSSELL | RD18AY48AJVC |  |  | TCFY4824STANM | S97MV1155A24DH | 41000 |  |  | 17 | 8.1 | 41000 |  |  | 37800 | 92% | 2.1 | Both | 855 | 3.42 | HRCU-A-CB (Split System: Heat Pump with Remote Outdoor Unit-Air-Source) | N/A
216821429 | Central Heat Pump | RUSSELL | RD18AY48AJVC |  |  | TCFY4824STANM | S951V1005A21UH | 41000 |  |  | 17 | 8.1 | 41000 |  |  | 37800 | 92% | 2.1 | Both | 855 | 3.42 | HRCU-A-CB (Split System: Heat Pump with Remote Outdoor Unit-Air-Source) | N/A
216821352 | Central Heat Pump | RUSSELL | RD18AY48AJVC |  |  | TCFY4824MTANM | S98MV1005A21UP | 42500 |  |  | 17 | 8.1 | 42500 |  |  | 33600 | 79% | 2 | Both | 885 | 3.54 | HRCU-A-CB (Split System: Heat Pump with Remote Outdoor Unit-Air-Source) | N/A
216821362 | Central Heat Pump | RUSSELL | RD18AY48AJVC |  |  | TCFY4824MTANM | S921V0705A21M4 | 42500 |  |  | 17 | 8.1 | 42500 |  |  | 33400 | 79% | 2 | Both | 885 | 3.54 | HRCU-A-CB (Split System: Heat Pump with Remote Outdoor Unit-Air-Source) | N/A
216821316 | Central Heat Pump | RUSSELL | RD18AY48AJVC |  |  | TCFY4824MTANM | S951V0855A21M4 | 42500 |  |  | 17 | 8.1 | 42500 |  |  | 33600 | 79% | 2 | Both | 885 | 3.54 | HRCU-A-CB (Split System: Heat Pump with Remote Outdoor Unit-Air-Source) | N/A
216821348 | Central Heat Pump | RUSSELL | RD18AY48AJVC |  |  | TCFY4824MTANM | S951V0705A21M4 | 42500 |  |  | 17 | 8.1 | 42500 |  |  | 33400 | 79% | 2 | Both | 885 | 3.54 | HRCU-A-CB (Split System: Heat Pump with Remote Outdoor Unit-Air-Source) | N/A
216821365 | Central Heat Pump | RUSSELL | RD18AY48AJVC |  |  | TCFY4824MTANM | S962V1005A21M4 | 42500 |  |  | 17 | 8.1 | 42500 |  |  | 33400 | 79% | 2 | Both | 885 | 3.54 | HRCU-A-CB (Split System: Heat Pump with Remote Outdoor Unit-Air-Source) | N/A
216821359 | Central Heat Pump | RUSSELL | RD18AY48AJVC |  |  | TCFY4824MTANM | S951V1005A21M4 | 42500 |  |  | 17 | 8.1 | 42500 |  |  | 33400 | 79% | 2 | Both | 885 | 3.54 | HRCU-A-CB (Split System: Heat Pump with Remote Outdoor Unit-Air-Source) | N/A
216821357 | Central Heat Pump | RUSSELL | RD18AY48AJVC |  |  | TCFY4824MTANM | S962V0855A21M4 | 42500 |  |  | 17 | 8.1 | 42500 |  |  | 33600 | 79% | 2 | Both | 885 | 3.54 | HRCU-A-CB (Split System: Heat Pump with Remote Outdoor Unit-Air-Source) | N/A
216821341 | Central Heat Pump | RUSSELL | RD18AY48AJVC |  |  | TCFY4824MTANM | S97MV0855A21DH | 42500 |  |  | 17 | 8.1 | 42500 |  |  | 33400 | 79% | 2 | Both | 885 | 3.54 | HRCU-A-CB (Split System: Heat Pump with Remote Outdoor Unit-Air-Source) | N/A
216821344 | Central Heat Pump | RUSSELL | RD18AY48AJVC |  |  | TCFY4824MTANM | S921V0855A21M4 | 42500 |  |  | 17 | 8.1 | 42500 |  |  | 33600 | 79% | 2 | Both | 885 | 3.54 | HRCU-A-CB (Split System: Heat Pump with Remote Outdoor Unit-Air-Source) | N/A
216821318 | Central Heat Pump | RUSSELL | RD18AY48AJVC |  |  | TCFY4824MTANM | S98MV1155A24UP | 43000 |  |  | 17 | 8.1 | 43000 |  |  | 33400 | 78% | 2 | Both | 895 | 3.58 | HRCU-A-CB (Split System: Heat Pump with Remote Outdoor Unit-Air-Source) | N/A
216821667 | Central Heat Pump | RUSSELL | RD18AY60AJVC |  |  | TCFY6021STAAM | S951V0705A21UHU | 48500 |  |  | 17 | 8.1 | 48500 |  |  | 39000 | 80% | 2 | Both | 1010 | 4.04 | HRCU-A-CB (Split System: Heat Pump with Remote Outdoor Unit-Air-Source) | N/A
216821670 | Central Heat Pump | RUSSELL | RD18AY60AJVC |  |  | TCFY6021STAAM | S97MV1005A21DH | 48500 |  |  | 17 | 8.1 | 48500 |  |  | 39000 | 80% | 2 | Both | 1010 | 4.04 | HRCU-A-CB (Split System: Heat Pump with Remote Outdoor Unit-Air-Source) | N/A
216819243 | Central Heat Pump | RUUD | RD18AY24AJVC |  |  | RCFY2421MTANM | R951V0403A17UH | 20800 |  |  | 17 | 8.1 | 20800 |  |  | 17200 | 83% | 1.9 | Both | 432.5 | 1.73 | HRCU-A-CB (Split System: Heat Pump with Remote Outdoor Unit-Air-Source) | N/A
216819102 | Central Heat Pump | RUUD | RD18AY24AJVC |  |  | RCFY2417MTANM | R951V0603A17UH | 20800 |  |  | 17 | 8.1 | 20800 |  |  | 17100 | 82% | 1.9 | Both | 432.5 | 1.73 | HRCU-A-CB (Split System: Heat Pump with Remote Outdoor Unit-Air-Source) | N/A
216819320 | Central Heat Pump | RUUD | RD18AY24AJVC |  |  | RCFY2421MTANM | R951V0603A17UH | 20800 |  |  | 17 | 8.1 | 20800 |  |  | 17100 | 82% | 1.9 | Both | 432.5 | 1.73 | HRCU-A-CB (Split System: Heat Pump with Remote Outdoor Unit-Air-Source) | N/A
216819093 | Central Heat Pump | RUUD | RD18AY24AJVC |  |  | RCFY2417MTANM | R951V0403A17UH | 20800 |  |  | 17 | 8.1 | 20800 |  |  | 17200 | 83% | 1.9 | Both | 432.5 | 1.73 | HRCU-A-CB (Split System: Heat Pump with Remote Outdoor Unit-Air-Source) | N/A
216819038 | Central Heat Pump | RUUD | RD18AY24AJVC |  |  | RCFY2417MTANM | R921V0603A17M4 | 21000 |  |  | 17 | 8.1 | 21000 |  |  | 17100 | 81% | 1.9 | Both | 437.5 | 1.75 | HRCU-A-CB (Split System: Heat Pump with Remote Outdoor Unit-Air-Source) | N/A
216819065 | Central Heat Pump | RUUD | RD18AY24AJVC |  |  | RCFY2417MTANM | R951V0403A17M4 | 21000 |  |  | 17 | 8.1 | 21000 |  |  | 17000 | 81% | 1.9 | Both | 437.5 | 1.75 | HRCU-A-CB (Split System: Heat Pump with Remote Outdoor Unit-Air-Source) | N/A
216819301 | Central Heat Pump | RUUD | RD18AY24AJVC |  |  | RCFY2421MTANM | R951V0403A17M4 | 21000 |  |  | 17 | 8.1 | 20800 |  |  | 17000 | 82% | 1.9 | Both | 437.5 | 1.75 | HRCU-A-CB (Split System: Heat Pump with Remote Outdoor Unit-Air-Source) | N/A
216819324 | Central Heat Pump | RUUD | RD18AY24AJVC |  |  | RCFY2421MTANM | R951V0603A17M4 | 21000 |  |  | 17 | 8.1 | 21000 |  |  | 17100 | 81% | 1.9 | Both | 437.5 | 1.75 | HRCU-A-CB (Split System: Heat Pump with Remote Outdoor Unit-Air-Source) | N/A
216819088 | Central Heat Pump | RUUD | RD18AY24AJVC |  |  | RCFY2417MTANM | R921V0403A17M4 | 21000 |  |  | 17 | 8.1 | 21000 |  |  | 17000 | 81% | 1.9 | Both | 437.5 | 1.75 | HRCU-A-CB (Split System: Heat Pump with Remote Outdoor Unit-Air-Source) | N/A
216819229 | Central Heat Pump | RUUD | RD18AY24AJVC |  |  | RCFY2421MTANM | R921V0603A17M4 | 21000 |  |  | 17 | 8.1 | 21000 |  |  | 17100 | 81% | 1.9 | Both | 437.5 | 1.75 | HRCU-A-CB (Split System: Heat Pump with Remote Outdoor Unit-Air-Source) | N/A
216819274 | Central Heat Pump | RUUD | RD18AY24AJVC |  |  | RCFY2421MTANM | R962V0603A17M4 | 21000 |  |  | 17 | 8.1 | 21000 |  |  | 17100 | 81% | 1.9 | Both | 437.5 | 1.75 | HRCU-A-CB (Split System: Heat Pump with Remote Outdoor Unit-Air-Source) | N/A
216819146 | Central Heat Pump | RUUD | RD18AY24AJVC |  |  | RCFY2417MTANM | R962V0403A17M4 | 21000 |  |  | 17 | 8.1 | 21000 |  |  | 17000 | 81% | 1.9 | Both | 437.5 | 1.75 | HRCU-A-CB (Split System: Heat Pump with Remote Outdoor Unit-Air-Source) | N/A
216819346 | Central Heat Pump | RUUD | RD18AY24AJVC |  |  | RCFY2421MTANM | R921V0403A17M4 | 21000 |  |  | 17 | 8.1 | 20800 |  |  | 17000 | 82% | 1.9 | Both | 437.5 | 1.75 | HRCU-A-CB (Split System: Heat Pump with Remote Outdoor Unit-Air-Source) | N/A
216819131 | Central Heat Pump | RUUD | RD18AY24AJVC |  |  | RCFY2417MTANM | R962V0603A17M4 | 21000 |  |  | 17 | 8.1 | 21000 |  |  | 17100 | 81% | 1.9 | Both | 437.5 | 1.75 | HRCU-A-CB (Split System: Heat Pump with Remote Outdoor Unit-Air-Source) | N/A
216819168 | Central Heat Pump | RUUD | RD18AY24AJVC |  |  | RCFY2417MTANM | R962V0703A17M4 | 21000 |  |  | 17 | 8.1 | 21000 |  |  | 17000 | 81% | 1.9 | Both | 437.5 | 1.75 | HRCU-A-CB (Split System: Heat Pump with Remote Outdoor Unit-Air-Source) | N/A
216819035 | Central Heat Pump | RUUD | RD18AY24AJVC |  |  | RCFY2417MTANM | R951V0603A17M4 | 21000 |  |  | 17 | 8.1 | 21000 |  |  | 17100 | 81% | 1.9 | Both | 437.5 | 1.75 | HRCU-A-CB (Split System: Heat Pump with Remote Outdoor Unit-Air-Source) | N/A
216819255 | Central Heat Pump | RUUD | RD18AY24AJVC |  |  | RCFY2421MTANM | R962V0703A17M4 | 21000 |  |  | 17 | 8.1 | 21000 |  |  | 17000 | 81% | 1.9 | Both | 437.5 | 1.75 | HRCU-A-CB (Split System: Heat Pump with Remote Outdoor Unit-Air-Source) | N/A
216819744 | Central Heat Pump | RUUD | RD18AY48AJVC |  |  | RCFY4821STANM | R921V0855A21M4 | 40500 |  |  | 17 | 8.1 | 40500 |  |  | 37800 | 93% | 2.1 | Both | 845 | 3.38 | HRCU-A-CB (Split System: Heat Pump with Remote Outdoor Unit-Air-Source) | N/A
216819924 | Central Heat Pump | RUUD | RD18AY48AJVC |  |  | RCFY4821STANM | R962V0855A21M4 | 40500 |  |  | 17 | 8.1 | 40500 |  |  | 37800 | 93% | 2.1 | Both | 845 | 3.38 | HRCU-A-CB (Split System: Heat Pump with Remote Outdoor Unit-Air-Source) | N/A
216819718 | Central Heat Pump | RUUD | RD18AY48AJVC |  |  | RCFY4821STANM | R951V0705A21UHU | 41000 |  |  | 17 | 8.1 | 41000 |  |  | 37800 | 92% | 2.1 | Both | 855 | 3.42 | HRCU-A-CB (Split System: Heat Pump with Remote Outdoor Unit-Air-Source) | N/A
216820052 | Central Heat Pump | RUUD | RD18AY48AJVC |  |  | RCFY4821STANM | R962V1005A21M4 | 41000 |  |  | 17 | 8.1 | 41000 |  |  | 37800 | 92% | 2.1 | Both | 855 | 3.42 | HRCU-A-CB (Split System: Heat Pump with Remote Outdoor Unit-Air-Source) | N/A
216820112 | Central Heat Pump | RUUD | RD18AY48AJVC |  |  | RCFY4824STANM | U97MV0855A21DHS | 41000 |  |  | 17 | 8.1 | 41000 |  |  | 37800 | 92% | 2.1 | Both | 855 | 3.42 | HRCU-A-CB (Split System: Heat Pump with Remote Outdoor Unit-Air-Source) | N/A
216819729 | Central Heat Pump | RUUD | RD18AY48AJVC |  |  | RCFY4824STANM | R951V0705A21UHU | 41000 |  |  | 17 | 8.1 | 41000 |  |  | 37800 | 92% | 2.1 | Both | 855 | 3.42 | HRCU-A-CB (Split System: Heat Pump with Remote Outdoor Unit-Air-Source) | N/A
216819897 | Central Heat Pump | RUUD | RD18AY48AJVC |  |  | RCFY4824STANM | R951V0705A21M4 | 41000 |  |  | 17 | 8.1 | 41000 |  |  | 37800 | 92% | 2.1 | Both | 855 | 3.42 | HRCU-A-CB (Split System: Heat Pump with Remote Outdoor Unit-Air-Source) | N/A
216819913 | Central Heat Pump | RUUD | RD18AY48AJVC |  |  | RCFY4824STANM | R962V0705A21M4 | 41000 |  |  | 17 | 8.1 | 41000 |  |  | 37800 | 92% | 2.1 | Both | 855 | 3.42 | HRCU-A-CB (Split System: Heat Pump with Remote Outdoor Unit-Air-Source) | N/A
216819960 | Central Heat Pump | RUUD | RD18AY48AJVC |  |  | RCFY4821STANM | U98MV0855A21UPS | 41000 |  |  | 17 | 8.1 | 41000 |  |  | 37800 | 92% | 2.1 | Both | 855 | 3.42 | HRCU-A-CB (Split System: Heat Pump with Remote Outdoor Unit-Air-Source) | N/A
216819740 | Central Heat Pump | RUUD | RD18AY48AJVC |  |  | RCFY4821STANM | R951V0705A21M4 | 41000 |  |  | 17 | 8.1 | 41000 |  |  | 37800 | 92% | 2.1 | Both | 855 | 3.42 | HRCU-A-CB (Split System: Heat Pump with Remote Outdoor Unit-Air-Source) | N/A
216820039 | Central Heat Pump | RUUD | RD18AY48AJVC |  |  | RCFY4824STANM | R962V1005A21M4 | 41000 |  |  | 17 | 8.1 | 41000 |  |  | 37800 | 92% | 2.1 | Both | 855 | 3.42 | HRCU-A-CB (Split System: Heat Pump with Remote Outdoor Unit-Air-Source) | N/A
216819900 | Central Heat Pump | RUUD | RD18AY48AJVC |  |  | RCFY4821STANM | R962V0705A21M4 | 41000 |  |  | 17 | 8.1 | 41000 |  |  | 37800 | 92% | 2.1 | Both | 855 | 3.42 | HRCU-A-CB (Split System: Heat Pump with Remote Outdoor Unit-Air-Source) | N/A
216820029 | Central Heat Pump | RUUD | RD18AY48AJVC |  |  | RCFY4821STANM | R951V1005A21UH | 41000 |  |  | 17 | 8.1 | 41000 |  |  | 37800 | 92% | 2.1 | Both | 855 | 3.42 | HRCU-A-CB (Split System: Heat Pump with Remote Outdoor Unit-Air-Source) | N/A
216819441 | Central Heat Pump | RUUD | RD18AY48AJVC |  |  | RCFY4824MTANM | R951V0855A21M4 | 42500 |  |  | 17 | 8.1 | 42500 |  |  | 33600 | 79% | 2 | Both | 885 | 3.54 | HRCU-A-CB (Split System: Heat Pump with Remote Outdoor Unit-Air-Source) | N/A
216819477 | Central Heat Pump | RUUD | RD18AY48AJVC |  |  | RCFY4824MTANM | U98MV0855A21UPS | 42500 |  |  | 17 | 8.1 | 42500 |  |  | 33400 | 79% | 2 | Both | 885 | 3.54 | HRCU-A-CB (Split System: Heat Pump with Remote Outdoor Unit-Air-Source) | N/A
216819538 | Central Heat Pump | RUUD | RD18AY48AJVC |  |  | RCFY4824MTANM | R962V0705A21M4 | 42500 |  |  | 17 | 8.1 | 42500 |  |  | 33400 | 79% | 2 | Both | 885 | 3.54 | HRCU-A-CB (Split System: Heat Pump with Remote Outdoor Unit-Air-Source) | N/A
216819412 | Central Heat Pump | RUUD | RD18AY48AJVC |  |  | RCFY4824MTANM | R962V1005A21M4 | 42500 |  |  | 17 | 8.1 | 42500 |  |  | 33400 | 79% | 2 | Both | 885 | 3.54 | HRCU-A-CB (Split System: Heat Pump with Remote Outdoor Unit-Air-Source) | N/A
216819519 | Central Heat Pump | RUUD | RD18AY48AJVC |  |  | RCFY4824MTANM | R951V0705A21UHU | 42500 |  |  | 17 | 8.1 | 42500 |  |  | 33400 | 79% | 2 | Both | 885 | 3.54 | HRCU-A-CB (Split System: Heat Pump with Remote Outdoor Unit-Air-Source) | N/A
216819526 | Central Heat Pump | RUUD | RD18AY48AJVC |  |  | RCFY4824MTANM | R951V1005A21M4 | 42500 |  |  | 17 | 8.1 | 42500 |  |  | 33400 | 79% | 2 | Both | 885 | 3.54 | HRCU-A-CB (Split System: Heat Pump with Remote Outdoor Unit-Air-Source) | N/A
216819378 | Central Heat Pump | RUUD | RD18AY48AJVC |  |  | RCFY4824MTANM | R951V1005A21UH | 42500 |  |  | 17 | 8.1 | 42500 |  |  | 33400 | 79% | 2 | Both | 885 | 3.54 | HRCU-A-CB (Split System: Heat Pump with Remote Outdoor Unit-Air-Source) | N/A
216819512 | Central Heat Pump | RUUD | RD18AY48AJVC |  |  | RCFY4824MTANM | R921V0855A21M4 | 42500 |  |  | 17 | 8.1 | 42500 |  |  | 33600 | 79% | 2 | Both | 885 | 3.54 | HRCU-A-CB (Split System: Heat Pump with Remote Outdoor Unit-Air-Source) | N/A
216819409 | Central Heat Pump | RUUD | RD18AY48AJVC |  |  | RCFY4824MTANM | R921V1005A21M4 | 42500 |  |  | 17 | 8.1 | 42500 |  |  | 33400 | 79% | 2 | Both | 885 | 3.54 | HRCU-A-CB (Split System: Heat Pump with Remote Outdoor Unit-Air-Source) | N/A
216819516 | Central Heat Pump | RUUD | RD18AY48AJVC |  |  | RCFY4824MTANM | U97MV0855A21DHS | 42500 |  |  | 17 | 8.1 | 42500 |  |  | 33400 | 79% | 2 | Both | 885 | 3.54 | HRCU-A-CB (Split System: Heat Pump with Remote Outdoor Unit-Air-Source) | N/A
216819543 | Central Heat Pump | RUUD | RD18AY48AJVC |  |  | RCFY4824MTANM | R921V0705A21M4 | 42500 |  |  | 17 | 8.1 | 42500 |  |  | 33400 | 79% | 2 | Both | 885 | 3.54 | HRCU-A-CB (Split System: Heat Pump with Remote Outdoor Unit-Air-Source) | N/A
216819487 | Central Heat Pump | RUUD | RD18AY48AJVC |  |  | RCFY4824MTANM | U98MV1005A21UPS | 42500 |  |  | 17 | 8.1 | 42500 |  |  | 33600 | 79% | 2 | Both | 885 | 3.54 | HRCU-A-CB (Split System: Heat Pump with Remote Outdoor Unit-Air-Source) | N/A
216819381 | Central Heat Pump | RUUD | RD18AY48AJVC |  |  | RCFY4824MTANM | U98MV1155A24UPS | 43000 |  |  | 17 | 8.1 | 43000 |  |  | 33400 | 78% | 2 | Both | 895 | 3.58 | HRCU-A-CB (Split System: Heat Pump with Remote Outdoor Unit-Air-Source) | N/A
216819496 | Central Heat Pump | RUUD | RD18AY48AJVC |  |  | RCFY4824MTANM | U97MV1005A21DHS | 43000 |  |  | 17 | 8.1 | 43000 |  |  | 33400 | 78% | 2 | Both | 895 | 3.58 | HRCU-A-CB (Split System: Heat Pump with Remote Outdoor Unit-Air-Source) | N/A
216819483 | Central Heat Pump | RUUD | RD18AY48AJVC |  |  | RCFY4824MTANM | U97MV1155A24DHS | 43000 |  |  | 17 | 8.1 | 43000 |  |  | 33400 | 78% | 2 | Both | 895 | 3.58 | HRCU-A-CB (Split System: Heat Pump with Remote Outdoor Unit-Air-Source) | N/A
216820577 | Central Heat Pump | RUUD | RD18AY60AJVC |  |  | RCFY6021STAAM | R951V0705A21UHU | 48500 |  |  | 17 | 8.1 | 48500 |  |  | 39000 | 80% | 2 | Both | 1010 | 4.04 | HRCU-A-CB (Split System: Heat Pump with Remote Outdoor Unit-Air-Source) | N/A
216820548 | Central Heat Pump | RUUD | RD18AY60AJVC |  |  | RCFY6021STAAM | U97MV1005A21DHS | 48500 |  |  | 17 | 8.1 | 48500 |  |  | 39000 | 80% | 2 | Both | 1010 | 4.04 | HRCU-A-CB (Split System: Heat Pump with Remote Outdoor Unit-Air-Source) | N/A
216820679 | Central Heat Pump | SURE | RD18AY24AJVC |  |  | TCFY2417MTANM | S951V0603A17UH | 20800 |  |  | 17 | 8.1 | 20800 |  |  | 17100 | 82% | 1.9 | Both | 432.5 | 1.73 | HRCU-A-CB (Split System: Heat Pump with Remote Outdoor Unit-Air-Source) | N/A
216820677 | Central Heat Pump | SURE | RD18AY24AJVC |  |  | TCFY2417MTANM | S951V0403A17UH | 20800 |  |  | 17 | 8.1 | 20800 |  |  | 17200 | 83% | 1.9 | Both | 432.5 | 1.73 | HRCU-A-CB (Split System: Heat Pump with Remote Outdoor Unit-Air-Source) | N/A
216820744 | Central Heat Pump | SURE | RD18AY24AJVC |  |  | TCFY2421MTANM | S962V0603A17M4 | 21000 |  |  | 17 | 8.1 | 21000 |  |  | 17100 | 81% | 1.9 | Both | 437.5 | 1.75 | HRCU-A-CB (Split System: Heat Pump with Remote Outdoor Unit-Air-Source) | N/A
216820711 | Central Heat Pump | SURE | RD18AY24AJVC |  |  | TCFY2417MTANM | S962V0403A17M4 | 21000 |  |  | 17 | 8.1 | 21000 |  |  | 17000 | 81% | 1.9 | Both | 437.5 | 1.75 | HRCU-A-CB (Split System: Heat Pump with Remote Outdoor Unit-Air-Source) | N/A
216820681 | Central Heat Pump | SURE | RD18AY24AJVC |  |  | TCFY2417MTANM | S951V0403A17M4 | 21000 |  |  | 17 | 8.1 | 21000 |  |  | 17000 | 81% | 1.9 | Both | 437.5 | 1.75 | HRCU-A-CB (Split System: Heat Pump with Remote Outdoor Unit-Air-Source) | N/A
216820766 | Central Heat Pump | SURE | RD18AY24AJVC |  |  | TCFY2421MTANM | S921V0603A17M4 | 21000 |  |  | 17 | 8.1 | 21000 |  |  | 17100 | 81% | 1.9 | Both | 437.5 | 1.75 | HRCU-A-CB (Split System: Heat Pump with Remote Outdoor Unit-Air-Source) | N/A
216820763 | Central Heat Pump | SURE | RD18AY24AJVC |  |  | TCFY2421MTANM | S921V0403A17M4 | 21000 |  |  | 17 | 8.1 | 20800 |  |  | 17000 | 82% | 1.9 | Both | 437.5 | 1.75 | HRCU-A-CB (Split System: Heat Pump with Remote Outdoor Unit-Air-Source) | N/A
216820694 | Central Heat Pump | SURE | RD18AY24AJVC |  |  | TCFY2417MTANM | S921V0603A17M4 | 21000 |  |  | 17 | 8.1 | 21000 |  |  | 17100 | 81% | 1.9 | Both | 437.5 | 1.75 | HRCU-A-CB (Split System: Heat Pump with Remote Outdoor Unit-Air-Source) | N/A
216820692 | Central Heat Pump | SURE | RD18AY24AJVC |  |  | TCFY2417MTANM | S921V0403A17M4 | 21000 |  |  | 17 | 8.1 | 21000 |  |  | 17000 | 81% | 1.9 | Both | 437.5 | 1.75 | HRCU-A-CB (Split System: Heat Pump with Remote Outdoor Unit-Air-Source) | N/A
216820742 | Central Heat Pump | SURE | RD18AY24AJVC |  |  | TCFY2421MTANM | S951V0603A17M4 | 21000 |  |  | 17 | 8.1 | 21000 |  |  | 17100 | 81% | 1.9 | Both | 437.5 | 1.75 | HRCU-A-CB (Split System: Heat Pump with Remote Outdoor Unit-Air-Source) | N/A
216820903 | Central Heat Pump | SURE | RD18AY48AJVC |  |  | TCFY4821STANM | S98MV1005A21UP | 40500 |  |  | 17 | 8.1 | 40500 |  |  | 38000 | 94% | 2.1 | Both | 845 | 3.38 | HRCU-A-CB (Split System: Heat Pump with Remote Outdoor Unit-Air-Source) | N/A
216820913 | Central Heat Pump | SURE | RD18AY48AJVC |  |  | TCFY4824STANM | S962V0855A21M4 | 40500 |  |  | 17 | 8.1 | 40500 |  |  | 37800 | 93% | 2.1 | Both | 845 | 3.38 | HRCU-A-CB (Split System: Heat Pump with Remote Outdoor Unit-Air-Source) | N/A
216820906 | Central Heat Pump | SURE | RD18AY48AJVC |  |  | TCFY4821STANM | S962V0705A21M4 | 41000 |  |  | 17 | 8.1 | 41000 |  |  | 37800 | 92% | 2.1 | Both | 855 | 3.42 | HRCU-A-CB (Split System: Heat Pump with Remote Outdoor Unit-Air-Source) | N/A
216821020 | Central Heat Pump | SURE | RD18AY48AJVC |  |  | TCFY4824STANM | S98MV0855A21UP | 41000 |  |  | 17 | 8.1 | 41000 |  |  | 37800 | 92% | 2.1 | Both | 855 | 3.42 | HRCU-A-CB (Split System: Heat Pump with Remote Outdoor Unit-Air-Source) | N/A
216821011 | Central Heat Pump | SURE | RD18AY48AJVC |  |  | TCFY4824STANM | S951V0705A21UHU | 41000 |  |  | 17 | 8.1 | 41000 |  |  | 37800 | 92% | 2.1 | Both | 855 | 3.42 | HRCU-A-CB (Split System: Heat Pump with Remote Outdoor Unit-Air-Source) | N/A
216820897 | Central Heat Pump | SURE | RD18AY48AJVC |  |  | TCFY4824STANM | S962V0705A21M4 | 41000 |  |  | 17 | 8.1 | 41000 |  |  | 37800 | 92% | 2.1 | Both | 855 | 3.42 | HRCU-A-CB (Split System: Heat Pump with Remote Outdoor Unit-Air-Source) | N/A
216820950 | Central Heat Pump | SURE | RD18AY48AJVC |  |  | TCFY4824STANM | S962V1005A21M4 | 41000 |  |  | 17 | 8.1 | 41000 |  |  | 37800 | 92% | 2.1 | Both | 855 | 3.42 | HRCU-A-CB (Split System: Heat Pump with Remote Outdoor Unit-Air-Source) | N/A
216820966 | Central Heat Pump | SURE | RD18AY48AJVC |  |  | TCFY4821STANM | S951V0705A21UHU | 41000 |  |  | 17 | 8.1 | 41000 |  |  | 37800 | 92% | 2.1 | Both | 855 | 3.42 | HRCU-A-CB (Split System: Heat Pump with Remote Outdoor Unit-Air-Source) | N/A
216820915 | Central Heat Pump | SURE | RD18AY48AJVC |  |  | TCFY4824STANM | S951V0705A21M4 | 41000 |  |  | 17 | 8.1 | 41000 |  |  | 37800 | 92% | 2.1 | Both | 855 | 3.42 | HRCU-A-CB (Split System: Heat Pump with Remote Outdoor Unit-Air-Source) | N/A
216820943 | Central Heat Pump | SURE | RD18AY48AJVC |  |  | TCFY4821STANM | S98MV0855A21UP | 41000 |  |  | 17 | 8.1 | 41000 |  |  | 37800 | 92% | 2.1 | Both | 855 | 3.42 | HRCU-A-CB (Split System: Heat Pump with Remote Outdoor Unit-Air-Source) | N/A
216821003 | Central Heat Pump | SURE | RD18AY48AJVC |  |  | TCFY4821STANM | S97MV0855A21DH | 41000 |  |  | 17 | 8.1 | 41000 |  |  | 37800 | 92% | 2.1 | Both | 855 | 3.42 | HRCU-A-CB (Split System: Heat Pump with Remote Outdoor Unit-Air-Source) | N/A
216820781 | Central Heat Pump | SURE | RD18AY48AJVC |  |  | TCFY4824MTANM | S98MV0855A21UP | 42500 |  |  | 17 | 8.1 | 42500 |  |  | 33400 | 79% | 2 | Both | 885 | 3.54 | HRCU-A-CB (Split System: Heat Pump with Remote Outdoor Unit-Air-Source) | N/A
216820813 | Central Heat Pump | SURE | RD18AY48AJVC |  |  | TCFY4824MTANM | S97MV0855A21DH | 42500 |  |  | 17 | 8.1 | 42500 |  |  | 33400 | 79% | 2 | Both | 885 | 3.54 | HRCU-A-CB (Split System: Heat Pump with Remote Outdoor Unit-Air-Source) | N/A
216820829 | Central Heat Pump | SURE | RD18AY48AJVC |  |  | TCFY4824MTANM | S962V0855A21M4 | 42500 |  |  | 17 | 8.1 | 42500 |  |  | 33600 | 79% | 2 | Both | 885 | 3.54 | HRCU-A-CB (Split System: Heat Pump with Remote Outdoor Unit-Air-Source) | N/A
216820787 | Central Heat Pump | SURE | RD18AY48AJVC |  |  | TCFY4824MTANM | S951V0855A21M4 | 42500 |  |  | 17 | 8.1 | 42500 |  |  | 33600 | 79% | 2 | Both | 885 | 3.54 | HRCU-A-CB (Split System: Heat Pump with Remote Outdoor Unit-Air-Source) | N/A
216820833 | Central Heat Pump | SURE | RD18AY48AJVC |  |  | TCFY4824MTANM | S921V0705A21M4 | 42500 |  |  | 17 | 8.1 | 42500 |  |  | 33400 | 79% | 2 | Both | 885 | 3.54 | HRCU-A-CB (Split System: Heat Pump with Remote Outdoor Unit-Air-Source) | N/A
216820815 | Central Heat Pump | SURE | RD18AY48AJVC |  |  | TCFY4824MTANM | S921V0855A21M4 | 42500 |  |  | 17 | 8.1 | 42500 |  |  | 33600 | 79% | 2 | Both | 885 | 3.54 | HRCU-A-CB (Split System: Heat Pump with Remote Outdoor Unit-Air-Source) | N/A
216820792 | Central Heat Pump | SURE | RD18AY48AJVC |  |  | TCFY4824MTANM | S951V1005A21UH | 42500 |  |  | 17 | 8.1 | 42500 |  |  | 33400 | 79% | 2 | Both | 885 | 3.54 | HRCU-A-CB (Split System: Heat Pump with Remote Outdoor Unit-Air-Source) | N/A
216820801 | Central Heat Pump | SURE | RD18AY48AJVC |  |  | TCFY4824MTANM | S921V1005A21M4 | 42500 |  |  | 17 | 8.1 | 42500 |  |  | 33400 | 79% | 2 | Both | 885 | 3.54 | HRCU-A-CB (Split System: Heat Pump with Remote Outdoor Unit-Air-Source) | N/A
216820826 | Central Heat Pump | SURE | RD18AY48AJVC |  |  | TCFY4824MTANM | S951V0705A21UHU | 42500 |  |  | 17 | 8.1 | 42500 |  |  | 33400 | 79% | 2 | Both | 885 | 3.54 | HRCU-A-CB (Split System: Heat Pump with Remote Outdoor Unit-Air-Source) | N/A
216820798 | Central Heat Pump | SURE | RD18AY48AJVC |  |  | TCFY4824MTANM | S97MV1005A21DH | 43000 |  |  | 17 | 8.1 | 43000 |  |  | 33400 | 78% | 2 | Both | 895 | 3.58 | HRCU-A-CB (Split System: Heat Pump with Remote Outdoor Unit-Air-Source) | N/A
216821140 | Central Heat Pump | SURE | RD18AY60AJVC |  |  | TCFY6021STAAM | S97MV1005A21DH | 48500 |  |  | 17 | 8.1 | 48500 |  |  | 39000 | 80% | 2 | Both | 1010 | 4.04 | HRCU-A-CB (Split System: Heat Pump with Remote Outdoor Unit-Air-Source) | N/A
216821137 | Central Heat Pump | SURE | RD18AY60AJVC |  |  | TCFY6021STAAM | S951V0705A21UHU | 48500 |  |  | 17 | 8.1 | 48500 |  |  | 39000 | 80% | 2 | Both | 1010 | 4.04 | HRCU-A-CB (Split System: Heat Pump with Remote Outdoor Unit-Air-Source) | N/A
216819238 | Central Heat Pump | FRIEDRICH | RD18AY24AJVC |  |  | RCFY2421MTANM | FR98MV1005A21UP | 21000 |  |  | 18 | 8.1 | 20800 |  |  | 17000 | 82% | 1.9 | Both | 437.5 | 1.75 | HRCU-A-CB (Split System: Heat Pump with Remote Outdoor Unit-Air-Source) | N/A
216819136 | Central Heat Pump | FRIEDRICH | RD18AY24AJVC |  |  | RCFY2417MTANM | FR98MV0603A17UP | 21000 |  |  | 18 | 8.1 | 21000 |  |  | 17000 | 81% | 1.9 | Both | 437.5 | 1.75 | HRCU-A-CB (Split System: Heat Pump with Remote Outdoor Unit-Air-Source) | N/A
216819248 | Central Heat Pump | FRIEDRICH | RD18AY24AJVC |  |  | RCFY2421MTANM | FR97MV1005A21DH | 21000 |  |  | 18 | 8.1 | 20800 |  |  | 17000 | 82% | 1.9 | Both | 437.5 | 1.75 | HRCU-A-CB (Split System: Heat Pump with Remote Outdoor Unit-Air-Source) | N/A
216819129 | Central Heat Pump | FRIEDRICH | RD18AY24AJVC |  |  | RCFY2417MTANM | FR97MV0603A17DH | 21000 |  |  | 18 | 8.1 | 20800 |  |  | 17000 | 82% | 1.9 | Both | 437.5 | 1.75 | HRCU-A-CB (Split System: Heat Pump with Remote Outdoor Unit-Air-Source) | N/A
216819291 | Central Heat Pump | FRIEDRICH | RD18AY24AJVC |  |  | RCFY2421MTANM | FR97MV0703A17DH | 21000 |  |  | 18 | 8.1 | 21000 |  |  | 17000 | 81% | 1.9 | Both | 437.5 | 1.75 | HRCU-A-CB (Split System: Heat Pump with Remote Outdoor Unit-Air-Source) | N/A
216819322 | Central Heat Pump | FRIEDRICH | RD18AY24AJVC |  |  | RCFY2421MTANM | FR98MV0855A21UP | 21000 |  |  | 18 | 8.1 | 20800 |  |  | 16900 | 81% | 1.9 | Both | 437.5 | 1.75 | HRCU-A-CB (Split System: Heat Pump with Remote Outdoor Unit-Air-Source) | N/A
216819339 | Central Heat Pump | FRIEDRICH | RD18AY24AJVC |  |  | RCFY2421MTANM | FR98MV0603A17UP | 21000 |  |  | 18 | 8.1 | 21000 |  |  | 17000 | 81% | 1.9 | Both | 437.5 | 1.75 | HRCU-A-CB (Split System: Heat Pump with Remote Outdoor Unit-Air-Source) | N/A
216819357 | Central Heat Pump | FRIEDRICH | RD18AY24AJVC |  |  | RCFY2421MTANM | FR97MV0603A17DH | 21000 |  |  | 18 | 8.1 | 20800 |  |  | 17000 | 82% | 1.9 | Both | 437.5 | 1.75 | HRCU-A-CB (Split System: Heat Pump with Remote Outdoor Unit-Air-Source) | N/A
216819231 | Central Heat Pump | FRIEDRICH | RD18AY24AJVC |  |  | RCFY2421MTANM | FR97MV0855A21DH | 21000 |  |  | 18 | 8.1 | 20800 |  |  | 16900 | 81% | 1.9 | Both | 437.5 | 1.75 | HRCU-A-CB (Split System: Heat Pump with Remote Outdoor Unit-Air-Source) | N/A
216819149 | Central Heat Pump | FRIEDRICH | RD18AY24AJVC |  |  | RCFY2417MTANM | FR97MV0703A17DH | 21000 |  |  | 18 | 8.1 | 21000 |  |  | 17000 | 81% | 1.9 | Both | 437.5 | 1.75 | HRCU-A-CB (Split System: Heat Pump with Remote Outdoor Unit-Air-Source) | N/A
216819235 | Central Heat Pump | FRIEDRICH | RD18AY24AJVC |  |  | RCFY2421MTANM | FR98MV0703A17UP | 21000 |  |  | 18 | 8.1 | 20800 |  |  | 17000 | 82% | 1.9 | Both | 437.5 | 1.75 | HRCU-A-CB (Split System: Heat Pump with Remote Outdoor Unit-Air-Source) | N/A
216819124 | Central Heat Pump | FRIEDRICH | RD18AY24AJVC |  |  | RCFY2417MTANM | FR98MV0703A17UP | 21000 |  |  | 18 | 8.1 | 20800 |  |  | 17000 | 82% | 1.9 | Both | 437.5 | 1.75 | HRCU-A-CB (Split System: Heat Pump with Remote Outdoor Unit-Air-Source) | N/A
216819968 | Central Heat Pump | FRIEDRICH | RD18AY48AJVC |  |  | RCFY4824STANM | FR951V1155A24M4 | 41000 |  |  | 18 | 8.1 | 41000 |  |  | 37600 | 92% | 2.1 | Both | 855 | 3.42 | HRCU-A-CB (Split System: Heat Pump with Remote Outdoor Unit-Air-Source) | N/A
216819134 | Central Heat Pump | RHEEM | RD18AY24AJVC |  |  | RCFY2417MTANM | R97MV0703A17DH | 21000 |  |  | 18 | 8.1 | 21000 |  |  | 17000 | 81% | 1.9 | Both | 437.5 | 1.75 | HRCU-A-CB (Split System: Heat Pump with Remote Outdoor Unit-Air-Source) | N/A
216819151 | Central Heat Pump | RHEEM | RD18AY24AJVC |  |  | RCFY2417MTANM | R97MV0603A17DH | 21000 |  |  | 18 | 8.1 | 20800 |  |  | 17000 | 82% | 1.9 | Both | 437.5 | 1.75 | HRCU-A-CB (Split System: Heat Pump with Remote Outdoor Unit-Air-Source) | N/A
216819280 | Central Heat Pump | RHEEM | RD18AY24AJVC |  |  | RCFY2421MTANM | R98MV0703A17UP | 21000 |  |  | 18 | 8.1 | 20800 |  |  | 17000 | 82% | 1.9 | Both | 437.5 | 1.75 | HRCU-A-CB (Split System: Heat Pump with Remote Outdoor Unit-Air-Source) | N/A
216819252 | Central Heat Pump | RHEEM | RD18AY24AJVC |  |  | RCFY2421MTANM | R97MV0603A17DH | 21000 |  |  | 18 | 8.1 | 20800 |  |  | 17000 | 82% | 1.9 | Both | 437.5 | 1.75 | HRCU-A-CB (Split System: Heat Pump with Remote Outdoor Unit-Air-Source) | N/A
216819306 | Central Heat Pump | RHEEM | RD18AY24AJVC |  |  | RCFY2421MTANM | R97MV0703A17DH | 21000 |  |  | 18 | 8.1 | 21000 |  |  | 17000 | 81% | 1.9 | Both | 437.5 | 1.75 | HRCU-A-CB (Split System: Heat Pump with Remote Outdoor Unit-Air-Source) | N/A
216819348 | Central Heat Pump | RHEEM | RD18AY24AJVC |  |  | RCFY2421MTANM | R97MV0855A21DH | 21000 |  |  | 18 | 8.1 | 20800 |  |  | 16900 | 81% | 1.9 | Both | 437.5 | 1.75 | HRCU-A-CB (Split System: Heat Pump with Remote Outdoor Unit-Air-Source) | N/A
216819315 | Central Heat Pump | RHEEM | RD18AY24AJVC |  |  | RCFY2421MTANM | R98MV0855A21UP | 21000 |  |  | 18 | 8.1 | 20800 |  |  | 16900 | 81% | 1.9 | Both | 437.5 | 1.75 | HRCU-A-CB (Split System: Heat Pump with Remote Outdoor Unit-Air-Source) | N/A
216819121 | Central Heat Pump | RHEEM | RD18AY24AJVC |  |  | RCFY2417MTANM | R98MV0703A17UP | 21000 |  |  | 18 | 8.1 | 20800 |  |  | 17000 | 82% | 1.9 | Both | 437.5 | 1.75 | HRCU-A-CB (Split System: Heat Pump with Remote Outdoor Unit-Air-Source) | N/A
216819289 | Central Heat Pump | RHEEM | RD18AY24AJVC |  |  | RCFY2421MTANM | R98MV0603A17UP | 21000 |  |  | 18 | 8.1 | 21000 |  |  | 17000 | 81% | 1.9 | Both | 437.5 | 1.75 | HRCU-A-CB (Split System: Heat Pump with Remote Outdoor Unit-Air-Source) | N/A
216819752 | Central Heat Pump | RHEEM | RD18AY48AJVC |  |  | RCFY4824STANM | R921V1155A24M4 | 41000 |  |  | 18 | 8.1 | 41000 |  |  | 37600 | 92% | 2.1 | Both | 855 | 3.42 | HRCU-A-CB (Split System: Heat Pump with Remote Outdoor Unit-Air-Source) | N/A
216820067 | Central Heat Pump | RHEEM | RD18AY48AJVC |  |  | RCFY4821STANM | R97MV1005A21DH | 41000 |  |  | 18 | 8.1 | 41000 |  |  | 37800 | 92% | 2.1 | Both | 855 | 3.42 | HRCU-A-CB (Split System: Heat Pump with Remote Outdoor Unit-Air-Source) | N/A
216820033 | Central Heat Pump | RHEEM | RD18AY48AJVC |  |  | RCFY4824STANM | R951V1155A24M4 | 41000 |  |  | 18 | 8.1 | 41000 |  |  | 37600 | 92% | 2.1 | Both | 855 | 3.42 | HRCU-A-CB (Split System: Heat Pump with Remote Outdoor Unit-Air-Source) | N/A
216821290 | Central Heat Pump | RUSSELL | RD18AY24AJVC |  |  | TCFY2421MTANM | S98MV0855A21UP | 21000 |  |  | 18 | 8.1 | 20800 |  |  | 16900 | 81% | 1.9 | Both | 437.5 | 1.75 | HRCU-A-CB (Split System: Heat Pump with Remote Outdoor Unit-Air-Source) | N/A
216821270 | Central Heat Pump | RUSSELL | RD18AY24AJVC |  |  | TCFY2421MTANM | S98MV1005A21UP | 21000 |  |  | 18 | 8.1 | 20800 |  |  | 17000 | 82% | 1.9 | Both | 437.5 | 1.75 | HRCU-A-CB (Split System: Heat Pump with Remote Outdoor Unit-Air-Source) | N/A
216821268 | Central Heat Pump | RUSSELL | RD18AY24AJVC |  |  | TCFY2421MTANM | S97MV0603A17DH | 21000 |  |  | 18 | 8.1 | 20800 |  |  | 17000 | 82% | 1.9 | Both | 437.5 | 1.75 | HRCU-A-CB (Split System: Heat Pump with Remote Outdoor Unit-Air-Source) | N/A
216821500 | Central Heat Pump | RUSSELL | RD18AY48AJVC |  |  | TCFY4824STANM | S962V1155A24M4 | 41000 |  |  | 18 | 8.1 | 41000 |  |  | 37600 | 92% | 2.1 | Both | 855 | 3.42 | HRCU-A-CB (Split System: Heat Pump with Remote Outdoor Unit-Air-Source) | N/A
216821511 | Central Heat Pump | RUSSELL | RD18AY48AJVC |  |  | TCFY4824STANM | S951V1155A24M4 | 41000 |  |  | 18 | 8.1 | 41000 |  |  | 37600 | 92% | 2.1 | Both | 855 | 3.42 | HRCU-A-CB (Split System: Heat Pump with Remote Outdoor Unit-Air-Source) | N/A
216821482 | Central Heat Pump | RUSSELL | RD18AY48AJVC |  |  | TCFY4824STANM | S97MV1005A21DH | 41000 |  |  | 18 | 8.1 | 41000 |  |  | 37800 | 92% | 2.1 | Both | 855 | 3.42 | HRCU-A-CB (Split System: Heat Pump with Remote Outdoor Unit-Air-Source) | N/A
216819233 | Central Heat Pump | RUUD | RD18AY24AJVC |  |  | RCFY2421MTANM | U97MV0855A21DHS | 21000 |  |  | 18 | 8.1 | 20800 |  |  | 16900 | 81% | 1.9 | Both | 437.5 | 1.75 | HRCU-A-CB (Split System: Heat Pump with Remote Outdoor Unit-Air-Source) | N/A
216819140 | Central Heat Pump | RUUD | RD18AY24AJVC |  |  | RCFY2417MTANM | U98MV0703A17UPS | 21000 |  |  | 18 | 8.1 | 20800 |  |  | 17000 | 82% | 1.9 | Both | 437.5 | 1.75 | HRCU-A-CB (Split System: Heat Pump with Remote Outdoor Unit-Air-Source) | N/A
216819163 | Central Heat Pump | RUUD | RD18AY24AJVC |  |  | RCFY2417MTANM | U97MV0703A17DHS | 21000 |  |  | 18 | 8.1 | 21000 |  |  | 17000 | 81% | 1.9 | Both | 437.5 | 1.75 | HRCU-A-CB (Split System: Heat Pump with Remote Outdoor Unit-Air-Source) | N/A
216819160 | Central Heat Pump | RUUD | RD18AY24AJVC |  |  | RCFY2417MTANM | U98MV0603A17UPS | 21000 |  |  | 18 | 8.1 | 21000 |  |  | 17000 | 81% | 1.9 | Both | 437.5 | 1.75 | HRCU-A-CB (Split System: Heat Pump with Remote Outdoor Unit-Air-Source) | N/A
216819313 | Central Heat Pump | RUUD | RD18AY24AJVC |  |  | RCFY2421MTANM | U97MV0703A17DHS | 21000 |  |  | 18 | 8.1 | 21000 |  |  | 17000 | 81% | 1.9 | Both | 437.5 | 1.75 | HRCU-A-CB (Split System: Heat Pump with Remote Outdoor Unit-Air-Source) | N/A
216819334 | Central Heat Pump | RUUD | RD18AY24AJVC |  |  | RCFY2421MTANM | U97MV0603A17DHS | 21000 |  |  | 18 | 8.1 | 20800 |  |  | 17000 | 82% | 1.9 | Both | 437.5 | 1.75 | HRCU-A-CB (Split System: Heat Pump with Remote Outdoor Unit-Air-Source) | N/A
216819360 | Central Heat Pump | RUUD | RD18AY24AJVC |  |  | RCFY2421MTANM | U98MV0855A21UPS | 21000 |  |  | 18 | 8.1 | 20800 |  |  | 16900 | 81% | 1.9 | Both | 437.5 | 1.75 | HRCU-A-CB (Split System: Heat Pump with Remote Outdoor Unit-Air-Source) | N/A
216819317 | Central Heat Pump | RUUD | RD18AY24AJVC |  |  | RCFY2421MTANM | U98MV0703A17UPS | 21000 |  |  | 18 | 8.1 | 20800 |  |  | 17000 | 82% | 1.9 | Both | 437.5 | 1.75 | HRCU-A-CB (Split System: Heat Pump with Remote Outdoor Unit-Air-Source) | N/A
216819659 | Central Heat Pump | RUUD | RD18AY48AJVC |  |  | RCFY4824STANM | R921V1155A24M4 | 41000 |  |  | 18 | 8.1 | 41000 |  |  | 37600 | 92% | 2.1 | Both | 855 | 3.42 | HRCU-A-CB (Split System: Heat Pump with Remote Outdoor Unit-Air-Source) | N/A
216819869 | Central Heat Pump | RUUD | RD18AY48AJVC |  |  | RCFY4821STANM | U97MV1005A21DHS | 41000 |  |  | 18 | 8.1 | 41000 |  |  | 37800 | 92% | 2.1 | Both | 855 | 3.42 | HRCU-A-CB (Split System: Heat Pump with Remote Outdoor Unit-Air-Source) | N/A
216820699 | Central Heat Pump | SURE | RD18AY24AJVC |  |  | TCFY2417MTANM | S97MV0703A17DH | 21000 |  |  | 18 | 8.1 | 21000 |  |  | 17000 | 81% | 1.9 | Both | 437.5 | 1.75 | HRCU-A-CB (Split System: Heat Pump with Remote Outdoor Unit-Air-Source) | N/A
216820761 | Central Heat Pump | SURE | RD18AY24AJVC |  |  | TCFY2421MTANM | S98MV0855A21UP | 21000 |  |  | 18 | 8.1 | 20800 |  |  | 16900 | 81% | 1.9 | Both | 437.5 | 1.75 | HRCU-A-CB (Split System: Heat Pump with Remote Outdoor Unit-Air-Source) | N/A
216820696 | Central Heat Pump | SURE | RD18AY24AJVC |  |  | TCFY2417MTANM | S98MV0703A17UP | 21000 |  |  | 18 | 8.1 | 20800 |  |  | 17000 | 82% | 1.9 | Both | 437.5 | 1.75 | HRCU-A-CB (Split System: Heat Pump with Remote Outdoor Unit-Air-Source) | N/A
216820706 | Central Heat Pump | SURE | RD18AY24AJVC |  |  | TCFY2417MTANM | S97MV0603A17DH | 21000 |  |  | 18 | 8.1 | 20800 |  |  | 17000 | 82% | 1.9 | Both | 437.5 | 1.75 | HRCU-A-CB (Split System: Heat Pump with Remote Outdoor Unit-Air-Source) | N/A
216820740 | Central Heat Pump | SURE | RD18AY24AJVC |  |  | TCFY2421MTANM | S98MV1005A21UP | 21000 |  |  | 18 | 8.1 | 20800 |  |  | 17000 | 82% | 1.9 | Both | 437.5 | 1.75 | HRCU-A-CB (Split System: Heat Pump with Remote Outdoor Unit-Air-Source) | N/A
216820749 | Central Heat Pump | SURE | RD18AY24AJVC |  |  | TCFY2421MTANM | S98MV0703A17UP | 21000 |  |  | 18 | 8.1 | 20800 |  |  | 17000 | 82% | 1.9 | Both | 437.5 | 1.75 | HRCU-A-CB (Split System: Heat Pump with Remote Outdoor Unit-Air-Source) | N/A
216820736 | Central Heat Pump | SURE | RD18AY24AJVC |  |  | TCFY2421MTANM | S97MV0603A17DH | 21000 |  |  | 18 | 8.1 | 20800 |  |  | 17000 | 82% | 1.9 | Both | 437.5 | 1.75 | HRCU-A-CB (Split System: Heat Pump with Remote Outdoor Unit-Air-Source) | N/A
216820756 | Central Heat Pump | SURE | RD18AY24AJVC |  |  | TCFY2421MTANM | S97MV0703A17DH | 21000 |  |  | 18 | 8.1 | 21000 |  |  | 17000 | 81% | 1.9 | Both | 437.5 | 1.75 | HRCU-A-CB (Split System: Heat Pump with Remote Outdoor Unit-Air-Source) | N/A
216820953 | Central Heat Pump | SURE | RD18AY48AJVC |  |  | TCFY4824STANM | S97MV1005A21DH | 41000 |  |  | 18 | 8.1 | 41000 |  |  | 37800 | 92% | 2.1 | Both | 855 | 3.42 | HRCU-A-CB (Split System: Heat Pump with Remote Outdoor Unit-Air-Source) | N/A
216820891 | Central Heat Pump | SURE | RD18AY48AJVC |  |  | TCFY4824STANM | S921V1155A24M4 | 41000 |  |  | 18 | 8.1 | 41000 |  |  | 37600 | 92% | 2.1 | Both | 855 | 3.42 | HRCU-A-CB (Split System: Heat Pump with Remote Outdoor Unit-Air-Source) | N/A
217162395 | Central Heat Pump | AMERICAN STANDARD | 5HPL5048A1 |  |  | 5TXCB006AS3 | L8V1B080U4VSB | 41000 |  |  | 15.2 | 8.1 | 46000 |  |  | 37000 | 80% | 1.8 | Both | 855 | 3.42 | HRCU-A-CB (Split System: Heat Pump with Remote Outdoor Unit-Air-Source) | N/A
217162414 | Central Heat Pump | AMERISTAR | A5HL5048A1 |  |  | 5TXCB006AS3 | L8V1B080U4VSB | 41000 |  |  | 15.2 | 8.1 | 46000 |  |  | 37000 | 80% | 1.8 | Both | 855 | 3.42 | HRCU-A-CB (Split System: Heat Pump with Remote Outdoor Unit-Air-Source) | N/A
217162428 | Central Heat Pump | RUNTRU | A5HL5048A1 |  |  | 5TXCC007AS3 | A952V080CU5SB | 41000 |  |  | 15.2 | 8.1 | 46000 |  |  | 37000 | 80% | 1.8 | Both | 855 | 3.42 | HRCU-A-CB (Split System: Heat Pump with Remote Outdoor Unit-Air-Source) | N/A
217162370 | Central Heat Pump | TRANE | 5HPL5048A1 |  |  | 5TXCB006AS3 | S9V2B080U4VSB | 41000 |  |  | 15.2 | 8.1 | 46000 |  |  | 37000 | 80% | 1.8 | Both | 855 | 3.42 | HRCU-A-CB (Split System: Heat Pump with Remote Outdoor Unit-Air-Source) | N/A
217162371 | Central Heat Pump | TRANE | 5HPL5048A1 |  |  | 5TXCC007AS3 | S9V2C100U4VSB | 41000 |  |  | 15.2 | 8.1 | 46000 |  |  | 37000 | 80% | 1.8 | Both | 855 | 3.42 | HRCU-A-CB (Split System: Heat Pump with Remote Outdoor Unit-Air-Source) | N/A
217120421 | Central Heat Pump | AIREASE | A7CP21V48P-**A |  |  | 7EH48CX-**+TDR | A97US2V090C16S* | 46000 |  |  | 19.5 | 8.1 | 44500 |  |  | 34200 | 77% | 1.96 | Both | 957.5 | 3.83 | HRCU-A-CB (Split System: Heat Pump with Remote Outdoor Unit-Air-Source) | N/A
217162385 | Central Heat Pump | AMERICAN STANDARD | 5HPL5036A1 |  |  | 5TXCB006AS3 | S9V2B080U4VSB | 33000 |  |  | 15.2 | 8.1 | 35000 |  |  | 30000 | 86% | 1.8 | Both | 687.5 | 2.75 | HRCU-A-CB (Split System: Heat Pump with Remote Outdoor Unit-Air-Source) | N/A
217162354 | Central Heat Pump | TRANE | 5HPL5024A1 |  |  | 5TXCB003AS3 | S9V2B060U3VSB | 21000 |  |  | 15.2 | 8.1 | 22000 |  |  | 19000 | 86% | 1.8 | Both | 437.5 | 1.75 | HRCU-A-CB (Split System: Heat Pump with Remote Outdoor Unit-Air-Source) | N/A
217162362 | Central Heat Pump | TRANE | 5HPL5036A1 |  |  | 5TXCB006AS3 | S9V2B080D4VSB | 33000 |  |  | 15.2 | 8.1 | 35000 |  |  | 30000 | 86% | 1.8 | Both | 687.5 | 2.75 | HRCU-A-CB (Split System: Heat Pump with Remote Outdoor Unit-Air-Source) | N/A
217121605 | Central Heat Pump | LENNOX | EL21KLV-048-230A** |  |  | CK40HT-48C-**+TDR | ML196UH090XE60C* | 46000 |  |  | 18.5 | 8.1 | 44000 |  |  | 33200 | 75% | 1.96 | Both | 957.5 | 3.83 | HRCU-A-CB (Split System: Heat Pump with Remote Outdoor Unit-Air-Source) | N/A
217120419 | Central Heat Pump | AIREASE | A7CP21V48P-**A |  |  | 7EH48CX-**+TDR | A98USMV110C20S* | 46000 |  |  | 19.5 | 8.1 | 44500 |  |  | 34000 | 76% | 1.96 | Both | 957.5 | 3.83 | HRCU-A-CB (Split System: Heat Pump with Remote Outdoor Unit-Air-Source) | N/A
217120417 | Central Heat Pump | AIREASE | A7CP21V48P-**A |  |  | 7EH48CX-**+TDR | A98USMV090C16S* | 46000 |  |  | 19.5 | 8.1 | 44500 |  |  | 34200 | 77% | 1.96 | Both | 957.5 | 3.83 | HRCU-A-CB (Split System: Heat Pump with Remote Outdoor Unit-Air-Source) | N/A
217120422 | Central Heat Pump | AIREASE | A7CP21V48P-**A |  |  | 7EH48CX-**+TDR | A97US2V090C20S* | 46000 |  |  | 19.5 | 8.1 | 44500 |  |  | 34000 | 76% | 1.96 | Both | 957.5 | 3.83 | HRCU-A-CB (Split System: Heat Pump with Remote Outdoor Unit-Air-Source) | N/A
217120418 | Central Heat Pump | AIREASE | A7CP21V48P-**A |  |  | 7EH48CX-**+TDR | A98USMV090C20S* | 46000 |  |  | 19.5 | 8.1 | 44500 |  |  | 34000 | 76% | 1.96 | Both | 957.5 | 3.83 | HRCU-A-CB (Split System: Heat Pump with Remote Outdoor Unit-Air-Source) | N/A
217120374 | Central Heat Pump | ARMSTRONG AIR | A7CP21V48P-**A |  |  | 7EH48CX-**+TDR | A98USMV090C16S* | 46000 |  |  | 19.5 | 8.1 | 44500 |  |  | 34200 | 77% | 1.96 | Both | 957.5 | 3.83 | HRCU-A-CB (Split System: Heat Pump with Remote Outdoor Unit-Air-Source) | N/A
217120376 | Central Heat Pump | ARMSTRONG AIR | A7CP21V48P-**A |  |  | 7EH48CX-**+TDR | A98USMV110C20S* | 46000 |  |  | 19.5 | 8.1 | 44500 |  |  | 34000 | 76% | 1.96 | Both | 957.5 | 3.83 | HRCU-A-CB (Split System: Heat Pump with Remote Outdoor Unit-Air-Source) | N/A
217120379 | Central Heat Pump | ARMSTRONG AIR | A7CP21V48P-**A |  |  | 7EH48CX-**+TDR | A97US2V090C20S* | 46000 |  |  | 19.5 | 8.1 | 44500 |  |  | 34000 | 76% | 1.96 | Both | 957.5 | 3.83 | HRCU-A-CB (Split System: Heat Pump with Remote Outdoor Unit-Air-Source) | N/A
217117065 | Central Heat Pump | LENNOX | EL21KLV-048-230A** |  |  | CK40HT-48C-**+TDR | SLP99UH090XV60C* | 46000 |  |  | 19.5 | 8.1 | 44500 |  |  | 34000 | 76% | 1.96 | Both | 957.5 | 3.83 | HRCU-A-CB (Split System: Heat Pump with Remote Outdoor Unit-Air-Source) | N/A
217120415 | Central Heat Pump | AIREASE | A7CP21V48P-**A |  |  | 7EH48CX-**+TDR | A97US2V080C16X* | 46000 |  |  | 20 | 8.1 | 44500 |  |  | 34000 | 76% | 1.96 | Both | 957.5 | 3.83 | HRCU-A-CB (Split System: Heat Pump with Remote Outdoor Unit-Air-Source) | N/A
217120416 | Central Heat Pump | AIREASE | A7CP21V48P-**A |  |  | 7EH48CX-**+TDR | A97US2V080C20X* | 46000 |  |  | 20 | 8.1 | 44500 |  |  | 34000 | 76% | 1.96 | Both | 957.5 | 3.83 | HRCU-A-CB (Split System: Heat Pump with Remote Outdoor Unit-Air-Source) | N/A
217120373 | Central Heat Pump | ARMSTRONG AIR | A7CP21V48P-**A |  |  | 7EH48CX-**+TDR | A97US2V080C20X* | 46000 |  |  | 20 | 8.1 | 44500 |  |  | 34000 | 76% | 1.96 | Both | 957.5 | 3.83 | HRCU-A-CB (Split System: Heat Pump with Remote Outdoor Unit-Air-Source) | N/A
217117062 | Central Heat Pump | LENNOX | EL21KLV-048-230A** |  |  | CK40HT-48C-**+TDR | SL297UH080NV48C* | 46000 |  |  | 20 | 8.1 | 44500 |  |  | 34000 | 76% | 1.96 | Both | 957.5 | 3.83 | HRCU-A-CB (Split System: Heat Pump with Remote Outdoor Unit-Air-Source) | N/A
217117070 | Central Heat Pump | LENNOX | EL21KLV-048-230A** |  |  | CK40HT-48C-**+TDR | EL297UH110XV48C* | 46000 |  |  | 20 | 8.1 | 44500 |  |  | 34000 | 76% | 1.96 | Both | 957.5 | 3.83 | HRCU-A-CB (Split System: Heat Pump with Remote Outdoor Unit-Air-Source) | N/A
217122220 | Central Heat Pump | AIREASE | A7CP21V36P-**A |  |  | 7AH2AE42PX-** |  | 34000 |  |  | 16.5 | 8.5 | 32200 |  |  | 24400 | 76% | 2.1 | Both | 707.5 | 2.83 | HRCU-A-CB (Split System: Heat Pump with Remote Outdoor Unit-Air-Source) | N/A
217122119 | Central Heat Pump | ARMSTRONG AIR | A7CP21V36P-**A |  |  | 7AH2AE42PX-** |  | 34000 |  |  | 16.5 | 8.5 | 32200 |  |  | 24400 | 76% | 2.1 | Both | 707.5 | 2.83 | HRCU-A-CB (Split System: Heat Pump with Remote Outdoor Unit-Air-Source) | N/A
217121965 | Central Heat Pump | LENNOX | EL21KLV-036-230A** |  |  | CBK47UHET-042-230-** |  | 34000 |  |  | 16.5 | 8.5 | 32200 |  |  | 24400 | 76% | 2.1 | Both | 707.5 | 2.83 | HRCU-A-CB (Split System: Heat Pump with Remote Outdoor Unit-Air-Source) | N/A
217120405 | Central Heat Pump | AIREASE | A7CP21V36P-**A |  |  | 7E[C,U]36BX-**+TDR | A97US2V045B12S* | 33800 |  |  | 18 | 8.5 | 31400 |  |  | 22600 | 72% | 2.04 | Both | 705 | 2.82 | HRCU-A-CB (Split System: Heat Pump with Remote Outdoor Unit-Air-Source) | N/A
217120362 | Central Heat Pump | ARMSTRONG AIR | A7CP21V36P-**A |  |  | 7E[C,U]36BX-**+TDR | A97US2V045B12S* | 33800 |  |  | 18 | 8.5 | 31400 |  |  | 22600 | 72% | 2.04 | Both | 705 | 2.82 | HRCU-A-CB (Split System: Heat Pump with Remote Outdoor Unit-Air-Source) | N/A
217122176 | Central Heat Pump | AIREASE | A7CP21V36P-**A |  |  | 7E[C,U]36BX-**+TDR | A97UH2E045B12S* | 33400 |  |  | 16 | 8.5 | 30400 |  |  | 21600 | 71% | 2.04 | Both | 695 | 2.78 | HRCU-A-CB (Split System: Heat Pump with Remote Outdoor Unit-Air-Source) | N/A
217122074 | Central Heat Pump | ARMSTRONG AIR | A7CP21V36P-**A |  |  | 7E[C,U]36BX-**+TDR | A97UH2E070B12S* | 33800 |  |  | 16 | 8.5 | 30800 |  |  | 22000 | 71% | 2.04 | Both | 705 | 2.82 | HRCU-A-CB (Split System: Heat Pump with Remote Outdoor Unit-Air-Source) | N/A
217121586 | Central Heat Pump | LENNOX | EL21KLV-036-230A** |  |  | CK40[C,U]T-36B-**+TDR | EL297UH045XE36B* | 33400 |  |  | 16 | 8.5 | 30400 |  |  | 21600 | 71% | 2.04 | Both | 695 | 2.78 | HRCU-A-CB (Split System: Heat Pump with Remote Outdoor Unit-Air-Source) | N/A
217121567 | Central Heat Pump | LENNOX | EL21KLV-036-230A** |  |  | CK40[C,U]T-36B-**+TDR | EL196UH070XE36B* | 33400 |  |  | 16 | 8.5 | 30800 |  |  | 21800 | 71% | 2.04 | Both | 695 | 2.78 | HRCU-A-CB (Split System: Heat Pump with Remote Outdoor Unit-Air-Source) | N/A
217122149 | Central Heat Pump | AIREASE | A7CP21V60P-**A |  |  | 7AH1AE60PX-** |  | 54000 |  |  | 17 | 8.5 | 53500 |  |  | 38500 | 72% | 2.16 | Both | 1125 | 4.5 | HRCU-A-CB (Split System: Heat Pump with Remote Outdoor Unit-Air-Source) | N/A
217122048 | Central Heat Pump | ARMSTRONG AIR | A7CP21V60P-**A |  |  | 7AH1AE60PX-** |  | 54000 |  |  | 17 | 8.5 | 53500 |  |  | 38500 | 72% | 2.16 | Both | 1125 | 4.5 | HRCU-A-CB (Split System: Heat Pump with Remote Outdoor Unit-Air-Source) | N/A
217122173 | Central Heat Pump | AIREASE | A7CP21V36P-**A |  |  | 7E[C,U]36BX-**+TDR | A96UH1E030B12S* | 33400 |  |  | 17.5 | 8.5 | 30800 |  |  | 22000 | 71% | 2.04 | Both | 695 | 2.78 | HRCU-A-CB (Split System: Heat Pump with Remote Outdoor Unit-Air-Source) | N/A
217122072 | Central Heat Pump | ARMSTRONG AIR | A7CP21V36P-**A |  |  | 7E[C,U]36BX-**+TDR | A96UH1E030B12S* | 33400 |  |  | 17.5 | 8.5 | 30800 |  |  | 22000 | 71% | 2.04 | Both | 695 | 2.78 | HRCU-A-CB (Split System: Heat Pump with Remote Outdoor Unit-Air-Source) | N/A
217121566 | Central Heat Pump | LENNOX | EL21KLV-036-230A** |  |  | CK40[C,U]T-36B-**+TDR | EL196UH030XE36B* | 33400 |  |  | 17.5 | 8.5 | 30800 |  |  | 22000 | 71% | 2.04 | Both | 695 | 2.78 | HRCU-A-CB (Split System: Heat Pump with Remote Outdoor Unit-Air-Source) | N/A
217122174 | Central Heat Pump | AIREASE | A7CP21V36P-**A |  |  | 7E[C,U]36BX-**+TDR | A96UH1E070B12S* | 34000 |  |  | 18 | 8.5 | 31000 |  |  | 22000 | 71% | 2.06 | Both | 707.5 | 2.83 | HRCU-A-CB (Split System: Heat Pump with Remote Outdoor Unit-Air-Source) | N/A
217122073 | Central Heat Pump | ARMSTRONG AIR | A7CP21V36P-**A |  |  | 7E[C,U]36BX-**+TDR | A96UH1E070B12S* | 34000 |  |  | 18 | 8.5 | 31000 |  |  | 22000 | 71% | 2.06 | Both | 707.5 | 2.83 | HRCU-A-CB (Split System: Heat Pump with Remote Outdoor Unit-Air-Source) | N/A
217121581 | Central Heat Pump | LENNOX | EL21KLV-036-230A** |  |  | CK40[C,U]T-36B-**+TDR | ML196UH070XE36B* | 34000 |  |  | 18 | 8.5 | 31000 |  |  | 22000 | 71% | 2.06 | Both | 707.5 | 2.83 | HRCU-A-CB (Split System: Heat Pump with Remote Outdoor Unit-Air-Source) | N/A
216766852 | Central Heat Pump | TRANE | 5TWX7024A1 |  |  | 5TXCB004AS3 | S9X2B040D3PSB | 21600 |  |  | 15.5 | 8.5 | 21200 |  |  | 16800 | 79% | 1.91 | Both | 450 | 1.8 | HRCU-A-CB (Split System: Heat Pump with Remote Outdoor Unit-Air-Source) | N/A
216766780 | Central Heat Pump | TRANE | 5TWX7024A1 |  |  | 5PX*B004AS3 | S9V2B040D3VSB | 21800 |  |  | 15.5 | 8.5 | 21200 |  |  | 16900 | 80% | 1.94 | Both | 455 | 1.82 | HRCU-A-CB (Split System: Heat Pump with Remote Outdoor Unit-Air-Source) | N/A
217122164 | Central Heat Pump | AIREASE | A7CP21V36P-**A |  |  | 7AH2AE36PX-** |  | 34000 |  |  | 19 | 8.5 | 33400 |  |  | 25200 | 75% | 2.1 | Both | 707.5 | 2.83 | HRCU-A-CB (Split System: Heat Pump with Remote Outdoor Unit-Air-Source) | N/A
217122147 | Central Heat Pump | AIREASE | A7CP21V60P-**A |  |  | 7AH1AV60PX-** |  | 54000 |  |  | 19 | 8.5 | 53500 |  |  | 38500 | 72% | 2.16 | Both | 1125 | 4.5 | HRCU-A-CB (Split System: Heat Pump with Remote Outdoor Unit-Air-Source) | N/A
217122063 | Central Heat Pump | ARMSTRONG AIR | A7CP21V36P-**A |  |  | 7AH2AE36PX-** |  | 34000 |  |  | 19 | 8.5 | 33400 |  |  | 25200 | 75% | 2.1 | Both | 707.5 | 2.83 | HRCU-A-CB (Split System: Heat Pump with Remote Outdoor Unit-Air-Source) | N/A
217122046 | Central Heat Pump | ARMSTRONG AIR | A7CP21V60P-**A |  |  | 7AH1AV60PX-** |  | 54000 |  |  | 19 | 8.5 | 53500 |  |  | 38500 | 72% | 2.16 | Both | 1125 | 4.5 | HRCU-A-CB (Split System: Heat Pump with Remote Outdoor Unit-Air-Source) | N/A
217121562 | Central Heat Pump | LENNOX | EL21KLV-036-230A** |  |  | CBK47UHET-036-230-** |  | 34000 |  |  | 19 | 8.5 | 33400 |  |  | 25200 | 75% | 2.1 | Both | 707.5 | 2.83 | HRCU-A-CB (Split System: Heat Pump with Remote Outdoor Unit-Air-Source) | N/A
217121526 | Central Heat Pump | LENNOX | EL21KLV-060-230A** |  |  | CBK45UHVT-060-230-** |  | 54000 |  |  | 19 | 8.5 | 53500 |  |  | 38500 | 72% | 2.16 | Both | 1125 | 4.5 | HRCU-A-CB (Split System: Heat Pump with Remote Outdoor Unit-Air-Source) | N/A
216765934 | Central Heat Pump | TRANE | 5TWR7024A1 |  |  | 5TXCB004AS3 | S9X2B040D3PSB | 21600 |  |  | 15.2 | 8.5 | 21200 |  |  | 16800 | 79% | 1.93 | Both | 450 | 1.8 | HRCU-A-CB (Split System: Heat Pump with Remote Outdoor Unit-Air-Source) | N/A
217165994 | Central Heat Pump | RUSSELL | RD18AY60AJVC |  |  | SH2CY6024STANN |  | 52000 |  |  | 18 | 8.5 | 50500 |  |  | 38000 | 75% | 2 | Both | 1082.5 | 4.33 | HRCU-A-CB (Split System: Heat Pump with Remote Outdoor Unit-Air-Source) | N/A
216980425 | Central Heat Pump | FRIEDRICH | RD18AY48AJVC |  |  | FRH2TY4824MTANN |  | 43000 |  |  | 18 | 8.5 | 42500 |  |  | 32800 | 77% | 2.1 | Both | 895 | 3.58 | HRCU-A-CB (Split System: Heat Pump with Remote Outdoor Unit-Air-Source) | N/A
217165989 | Central Heat Pump | RUSSELL | RD18AY48AJVC |  |  | SH2CY4824MTANN |  | 43000 |  |  | 18 | 8.5 | 42500 |  |  | 32800 | 77% | 2.1 | Both | 895 | 3.58 | HRCU-A-CB (Split System: Heat Pump with Remote Outdoor Unit-Air-Source) | N/A
217165983 | Central Heat Pump | SURE | RD18AY48AJVC |  |  | SH2CY4824MTANN |  | 43000 |  |  | 18 | 8.5 | 42500 |  |  | 32800 | 77% | 2.1 | Both | 895 | 3.58 | HRCU-A-CB (Split System: Heat Pump with Remote Outdoor Unit-Air-Source) | N/A
217166001 | Central Heat Pump | FRIEDRICH | RD18AY48AJVC |  |  | FRHMVY6024SEACN |  | 43500 |  |  | 19 | 8.5 | 42500 |  |  | 32800 | 77% | 2.1 | Both | 907.5 | 3.63 | HRCU-A-CB (Split System: Heat Pump with Remote Outdoor Unit-Air-Source) | N/A
216980422 | Central Heat Pump | FRIEDRICH | RD18AY48AJVC |  |  | RHMVY6024SEACN |  | 43500 |  |  | 19 | 8.5 | 42500 |  |  | 32800 | 77% | 2.1 | Both | 907.5 | 3.63 | HRCU-A-CB (Split System: Heat Pump with Remote Outdoor Unit-Air-Source) | N/A
216980424 | Central Heat Pump | RHEEM | RD18AY48AJVC |  |  | RHMVY6024SEACN |  | 43500 |  |  | 19 | 8.5 | 42500 |  |  | 32800 | 77% | 2.1 | Both | 907.5 | 3.63 | HRCU-A-CB (Split System: Heat Pump with Remote Outdoor Unit-Air-Source) | N/A
217165999 | Central Heat Pump | RUSSELL | RD18AY24AJVC |  |  | SHMVY2421MEACN |  | 21200 |  |  | 19 | 8.5 | 20600 |  |  | 16800 | 82% | 2 | Both | 442.5 | 1.77 | HRCU-A-CB (Split System: Heat Pump with Remote Outdoor Unit-Air-Source) | N/A
217165990 | Central Heat Pump | RUSSELL | RD18AY36AJVC |  |  | SH2CY3621STANN |  | 31800 |  |  | 19 | 8.5 | 31800 |  |  | 27400 | 86% | 2 | Both | 662.5 | 2.65 | HRCU-A-CB (Split System: Heat Pump with Remote Outdoor Unit-Air-Source) | N/A
216980423 | Central Heat Pump | RUUD | RD18AY48AJVC |  |  | RHMVY6024SEACN |  | 43500 |  |  | 19 | 8.5 | 42500 |  |  | 32800 | 77% | 2.1 | Both | 907.5 | 3.63 | HRCU-A-CB (Split System: Heat Pump with Remote Outdoor Unit-Air-Source) | N/A
217165996 | Central Heat Pump | SURE | RD18AY24AJVC |  |  | SHMVY2421MEACN |  | 21200 |  |  | 19 | 8.5 | 20600 |  |  | 16800 | 82% | 2 | Both | 442.5 | 1.77 | HRCU-A-CB (Split System: Heat Pump with Remote Outdoor Unit-Air-Source) | N/A
217165985 | Central Heat Pump | SURE | RD18AY36AJVC |  |  | SH2CY3617STANN |  | 31600 |  |  | 19 | 8.5 | 31600 |  |  | 27600 | 87% | 1.9 | Both | 657.5 | 2.63 | HRCU-A-CB (Split System: Heat Pump with Remote Outdoor Unit-Air-Source) | N/A
217048500 | Central Heat Pump | PIONEER | YD4860GCSI18RD |  |  | DC060GCSICDHRT |  | 55500 |  |  | 17 | 8.6 | 57000 |  |  | 42500 | 75% | 2.1 | Both | 1157.5 | 4.63 | HRCU-A-CB (Split System: Heat Pump with Remote Outdoor Unit-Air-Source) | N/A
216623418 | Central Heat Pump | MAINLINE | ML36HP230LMNT-O |  |  | ML36HP230PCAHU-I |  | 36000 |  |  | 15.4 | 8.7 | 37000 |  |  | 28400 | 77% | 1.86 | Both | 750 | 3 | HRCU-A-CB (Split System: Heat Pump with Remote Outdoor Unit-Air-Source) | N/A
216760051 | Central Heat Pump | Multi MFG | HES-36HD-B |  |  | 36HSHP0-C-M-B |  | 36000 |  |  | 15.4 | 8.7 | 37000 |  |  | 28400 | 77% | 1.86 | Both | 750 | 3 | HRCU-A-CB (Split System: Heat Pump with Remote Outdoor Unit-Air-Source) | N/A
216766695 | Central Heat Pump | AMERICAN STANDARD | 5A6H7060A1 |  |  | 5PX*DD10AS3 | S8V2C080M5PCB | 50500 |  |  | 15.2 | 8.7 | 51000 |  |  | 38500 | 75% | 2.17 | Both | 1052.5 | 4.21 | HRCU-A-CB (Split System: Heat Pump with Remote Outdoor Unit-Air-Source) | N/A
216766701 | Central Heat Pump | AMERICAN STANDARD | 5A6H7060A1 |  |  | 5PX*DD10AS3 | S8V2C080M5PDB | 50500 |  |  | 15.2 | 8.7 | 51000 |  |  | 38500 | 75% | 2.17 | Both | 1052.5 | 4.21 | HRCU-A-CB (Split System: Heat Pump with Remote Outdoor Unit-Air-Source) | N/A
216766711 | Central Heat Pump | AMERICAN STANDARD | 5A6H7060A1 |  |  | 5PX*DD10AS3 | S8V2C100M5PDB | 51000 |  |  | 15.2 | 8.7 | 51000 |  |  | 38500 | 75% | 2.18 | Both | 1062.5 | 4.25 | HRCU-A-CB (Split System: Heat Pump with Remote Outdoor Unit-Air-Source) | N/A
216766651 | Central Heat Pump | AMERICAN STANDARD | 5A6H7060A1 |  |  | 5PX*D008AS3 | S9X1C080U5PSB | 51000 |  |  | 15.2 | 8.7 | 52000 |  |  | 39000 | 75% | 2.18 | Both | 1062.5 | 4.25 | HRCU-A-CB (Split System: Heat Pump with Remote Outdoor Unit-Air-Source) | N/A
216766717 | Central Heat Pump | AMERICAN STANDARD | 5A6H7060A1 |  |  | 5PX*DD10AS3 | S8V2C100M5PCB | 51000 |  |  | 15.2 | 8.7 | 51000 |  |  | 38500 | 75% | 2.18 | Both | 1062.5 | 4.25 | HRCU-A-CB (Split System: Heat Pump with Remote Outdoor Unit-Air-Source) | N/A
216766662 | Central Heat Pump | TRANE | 5TWR7060A1 |  |  | 5PX*D008AS3 | S9X2C080U5PSB | 51000 |  |  | 15.2 | 8.7 | 52000 |  |  | 39000 | 75% | 2.18 | Both | 1062.5 | 4.25 | HRCU-A-CB (Split System: Heat Pump with Remote Outdoor Unit-Air-Source) | N/A
216766037 | Central Heat Pump | AMERICAN STANDARD | 5A6H7036A1 |  |  | 5PX*B006AS3 | S9X1B060D3PSB | 31400 |  |  | 15.2 | 8.7 | 32000 |  |  | 24000 | 75% | 2.15 | Both | 655 | 2.62 | HRCU-A-CB (Split System: Heat Pump with Remote Outdoor Unit-Air-Source) | N/A
216766705 | Central Heat Pump | AMERICAN STANDARD | 5A6H7060A1 |  |  | 5PX*DD10AS3 | S9X1D120D5PSB | 51000 |  |  | 15.2 | 8.7 | 51000 |  |  | 38500 | 75% | 2.19 | Both | 1062.5 | 4.25 | HRCU-A-CB (Split System: Heat Pump with Remote Outdoor Unit-Air-Source) | N/A
216766659 | Central Heat Pump | AMERICAN STANDARD | 5A6H7060A1 |  |  | 5PX*D008AS3 | S8V2C100M5PDB | 51500 |  |  | 15.2 | 8.7 | 51500 |  |  | 39000 | 76% | 2.19 | Both | 1072.5 | 4.29 | HRCU-A-CB (Split System: Heat Pump with Remote Outdoor Unit-Air-Source) | N/A
216766034 | Central Heat Pump | TRANE | 5TWR7036A1 |  |  | 5PX*B006AS3 | S9X2B060D3PSB | 31400 |  |  | 15.2 | 8.7 | 32000 |  |  | 24000 | 75% | 2.15 | Both | 655 | 2.62 | HRCU-A-CB (Split System: Heat Pump with Remote Outdoor Unit-Air-Source) | N/A
216766642 | Central Heat Pump | TRANE | 5TWR7060A1 |  |  | 5PX*D008AS3 | S8V2C100M5PCB | 51500 |  |  | 15.2 | 8.7 | 51500 |  |  | 39000 | 76% | 2.19 | Both | 1072.5 | 4.29 | HRCU-A-CB (Split System: Heat Pump with Remote Outdoor Unit-Air-Source) | N/A
216766658 | Central Heat Pump | TRANE | 5TWR7060A1 |  |  | 5PX*D008AS3 | S8V2C100M5PDB | 51500 |  |  | 15.2 | 8.7 | 51500 |  |  | 39000 | 76% | 2.19 | Both | 1072.5 | 4.29 | HRCU-A-CB (Split System: Heat Pump with Remote Outdoor Unit-Air-Source) | N/A
216766684 | Central Heat Pump | TRANE | 5TWR7060A1 |  |  | 5PX*D010AS3 | S9X2C100U5PSB | 52500 |  |  | 15.2 | 8.7 | 51500 |  |  | 39000 | 76% | 2.21 | Both | 1095 | 4.38 | HRCU-A-CB (Split System: Heat Pump with Remote Outdoor Unit-Air-Source) | N/A
216766912 | Central Heat Pump | TRANE | 5TWX7036A1 |  |  | 5PX*B006AS3 | S9X2B060D3PSB | 31400 |  |  | 15.5 | 8.7 | 32000 |  |  | 24000 | 75% | 2.14 | Both | 655 | 2.62 | HRCU-A-CB (Split System: Heat Pump with Remote Outdoor Unit-Air-Source) | N/A
216766151 | Central Heat Pump | AMERICAN STANDARD | 5A6H7036A1 |  |  | 5PX*C007AS3 | S9V2C100D5VSB | 31400 |  |  | 15.2 | 8.7 | 31600 |  |  | 23600 | 75% | 2.16 | Both | 655 | 2.62 | HRCU-A-CB (Split System: Heat Pump with Remote Outdoor Unit-Air-Source) | N/A
216766636 | Central Heat Pump | TRANE | 5TWR7060A1 |  |  | 5PX*D008AS3 | S9X2D120U5PSB | 51000 |  |  | 15.2 | 8.7 | 51500 |  |  | 39000 | 76% | 2.19 | Both | 1062.5 | 4.25 | HRCU-A-CB (Split System: Heat Pump with Remote Outdoor Unit-Air-Source) | N/A
216767039 | Central Heat Pump | TRANE | 5TWX7036A1 |  |  | 5TXCB006AS3 | S9X2B060D3PSB | 31400 |  |  | 15.5 | 8.7 | 31600 |  |  | 23600 | 75% | 2.13 | Both | 655 | 2.62 | HRCU-A-CB (Split System: Heat Pump with Remote Outdoor Unit-Air-Source) | N/A
216765831 | Central Heat Pump | AMERICAN STANDARD | 5A6H7024A1 |  |  | 5PX*B006AS3 | S9X1B080D4PSB | 22000 |  |  | 15.2 | 8.7 | 21200 |  |  | 17000 | 80% | 2.02 | Both | 457.5 | 1.83 | HRCU-A-CB (Split System: Heat Pump with Remote Outdoor Unit-Air-Source) | N/A
216765830 | Central Heat Pump | TRANE | 5TWR7024A1 |  |  | 5PX*B006AS3 | S9X1B080D4PSB | 22000 |  |  | 15.2 | 8.7 | 21200 |  |  | 17000 | 80% | 2.02 | Both | 457.5 | 1.83 | HRCU-A-CB (Split System: Heat Pump with Remote Outdoor Unit-Air-Source) | N/A
216765846 | Central Heat Pump | TRANE | 5TWR7024A1 |  |  | 5PX*B006AS3 | S9X2B080D4PSB | 22000 |  |  | 15.2 | 8.7 | 21200 |  |  | 17000 | 80% | 2.02 | Both | 457.5 | 1.83 | HRCU-A-CB (Split System: Heat Pump with Remote Outdoor Unit-Air-Source) | N/A
216766452 | Central Heat Pump | TRANE | 5TWR7048A1 |  |  | 5PX*C009AS3 | S9X2C100U5PSB | 43500 |  |  | 15.2 | 8.7 | 44000 |  |  | 32200 | 73% | 2.21 | Both | 907.5 | 3.63 | HRCU-A-CB (Split System: Heat Pump with Remote Outdoor Unit-Air-Source) | N/A
216767016 | Central Heat Pump | TRANE | 5TWX7036A1 |  |  | 5PX*DD10AS3 | S9X2D120D5PSB | 33800 |  |  | 15.5 | 8.7 | 32400 |  |  | 24000 | 74% | 2.2 | Both | 705 | 2.82 | HRCU-A-CB (Split System: Heat Pump with Remote Outdoor Unit-Air-Source) | N/A
216764038 | Central Heat Pump | AMERICAN STANDARD | 5A6H7060A1 |  |  | 5PX*D008AS3 | S9V2C100U5PSC | 50500 |  |  | 15.2 | 9 | 52000 |  |  | 39500 | 76% | 2.1 | Both | 1052.5 | 4.21 | HRCU-A-CB (Split System: Heat Pump with Remote Outdoor Unit-Air-Source) | N/A
216764037 | Central Heat Pump | TRANE | 5TWR7060A1 |  |  | 5PX*D008AS3 | S9V2C100U5PSC | 50500 |  |  | 15.2 | 9 | 52000 |  |  | 39500 | 76% | 2.1 | Both | 1052.5 | 4.21 | HRCU-A-CB (Split System: Heat Pump with Remote Outdoor Unit-Air-Source) | N/A
216764530 | Central Heat Pump | TRANE | 5TWX7060A1 |  |  | 5TXCD008AS3 | S9V2C100U5PSC | 50500 |  |  | 15.5 | 9 | 52000 |  |  | 39500 | 76% | 2.1 | Both | 1052.5 | 4.21 | HRCU-A-CB (Split System: Heat Pump with Remote Outdoor Unit-Air-Source) | N/A
217120396 | Central Heat Pump | AIREASE | A7CP21V36P-**A |  |  | 7AH2AV42PXC** |  | 34000 |  |  | 18.5 | 9 | 32200 |  |  | 24400 | 76% | 2.1 | Both | 707.5 | 2.83 | HRCU-A-CB (Split System: Heat Pump with Remote Outdoor Unit-Air-Source) | N/A
217120353 | Central Heat Pump | ARMSTRONG AIR | A7CP21V36P-**A |  |  | 7AH2AV42PXC** |  | 34000 |  |  | 18.5 | 9 | 32200 |  |  | 24400 | 76% | 2.1 | Both | 707.5 | 2.83 | HRCU-A-CB (Split System: Heat Pump with Remote Outdoor Unit-Air-Source) | N/A
216763616 | Central Heat Pump | TRANE | 5TWR7036A1 |  |  | 5PX*B006AS3 | S9V2B040D3PSC | 31400 |  |  | 15.2 | 9 | 32000 |  |  | 24000 | 75% | 2.1 | Both | 655 | 2.62 | HRCU-A-CB (Split System: Heat Pump with Remote Outdoor Unit-Air-Source) | N/A
216764237 | Central Heat Pump | TRANE | 5TWX7036A1 |  |  | 5PX*B006AS3 | S9V2B040D3PSC | 31400 |  |  | 15.5 | 9 | 32000 |  |  | 24000 | 75% | 2.1 | Both | 655 | 2.62 | HRCU-A-CB (Split System: Heat Pump with Remote Outdoor Unit-Air-Source) | N/A
216764238 | Central Heat Pump | TRANE | 5TWX7036A1 |  |  | 5PX*B006AS3 | *DHMB080CCV3 | 31400 |  |  | 15.5 | 9 | 32000 |  |  | 24000 | 75% | 2.1 | Both | 655 | 2.62 | HRCU-A-CB (Split System: Heat Pump with Remote Outdoor Unit-Air-Source) | N/A
216770085 | Central Heat Pump | AMERICAN STANDARD | 5A6H7060A1 |  |  | 5TXCD008AS3 | S9V2D120U5PSC | 51500 |  |  | 15.2 | 9 | 51500 |  |  | 39000 | 76% | 2.2 | Both | 1072.5 | 4.29 | HRCU-A-CB (Split System: Heat Pump with Remote Outdoor Unit-Air-Source) | N/A
216766775 | Central Heat Pump | AMERICAN STANDARD | 5A6H7060A1 |  |  | 5TXCD010AS3 | S9V2C080U5VSB | 52500 |  |  | 15.2 | 9 | 51000 |  |  | 38500 | 75% | 2.22 | Both | 1095 | 4.38 | HRCU-A-CB (Split System: Heat Pump with Remote Outdoor Unit-Air-Source) | N/A
216770078 | Central Heat Pump | TRANE | 5TWR7060A1 |  |  | 5TXCD008AS3 | S9V2D120U5VSB | 51500 |  |  | 15.2 | 9 | 51500 |  |  | 39000 | 76% | 2.2 | Both | 1072.5 | 4.29 | HRCU-A-CB (Split System: Heat Pump with Remote Outdoor Unit-Air-Source) | N/A
216766686 | Central Heat Pump | TRANE | 5TWR7060A1 |  |  | 5PX*D010AS3 | S9X2D120U5PSB | 52000 |  |  | 15.2 | 9 | 50500 |  |  | 38500 | 76% | 2.23 | Both | 1082.5 | 4.33 | HRCU-A-CB (Split System: Heat Pump with Remote Outdoor Unit-Air-Source) | N/A
216766678 | Central Heat Pump | TRANE | 5TWR7060A1 |  |  | 5PX*D010AS3 | S8V2C100M5PCB | 52500 |  |  | 15.2 | 9 | 51000 |  |  | 38500 | 75% | 2.22 | Both | 1095 | 4.38 | HRCU-A-CB (Split System: Heat Pump with Remote Outdoor Unit-Air-Source) | N/A
216764218 | Central Heat Pump | TRANE | 5TWX7024A1 |  |  | 5TXCC009AS3 | *DHMC100CCV4 | 21000 |  |  | 15.5 | 9 | 20600 |  |  | 16700 | 81% | 2 | Both | 437.5 | 1.75 | HRCU-A-CB (Split System: Heat Pump with Remote Outdoor Unit-Air-Source) | N/A
216764236 | Central Heat Pump | TRANE | 5TWX7036A1 |  |  | 5PX*B006AS3 | S9V2B080D4PSC | 31400 |  |  | 15.5 | 9 | 31800 |  |  | 23800 | 75% | 2.1 | Both | 655 | 2.62 | HRCU-A-CB (Split System: Heat Pump with Remote Outdoor Unit-Air-Source) | N/A
216764288 | Central Heat Pump | TRANE | 5TWX7036A1 |  |  | 5PX*C007AS3 | *DHMC100CCV4 | 31400 |  |  | 15.5 | 9 | 31600 |  |  | 23600 | 75% | 2.1 | Both | 655 | 2.62 | HRCU-A-CB (Split System: Heat Pump with Remote Outdoor Unit-Air-Source) | N/A
217120404 | Central Heat Pump | AIREASE | A7CP21V36P-**A |  |  | 7E[C,U]36BX-**+TDR | A98USMV070B12S* | 34000 |  |  | 18.5 | 9 | 31200 |  |  | 22200 | 71% | 2.06 | Both | 707.5 | 2.83 | HRCU-A-CB (Split System: Heat Pump with Remote Outdoor Unit-Air-Source) | N/A
217120363 | Central Heat Pump | ARMSTRONG AIR | A7CP21V36P-**A |  |  | 7E[C,U]36BX-**+TDR | A97US2V070B12S* | 34000 |  |  | 18.5 | 9 | 31200 |  |  | 22400 | 72% | 2.06 | Both | 707.5 | 2.83 | HRCU-A-CB (Split System: Heat Pump with Remote Outdoor Unit-Air-Source) | N/A
217120402 | Central Heat Pump | AIREASE | A7CP21V36P-**A |  |  | 7E[C,U]36BX-**+TDR | A97US2V040B12X* | 34000 |  |  | 19 | 9 | 31400 |  |  | 22400 | 71% | 2.06 | Both | 707.5 | 2.83 | HRCU-A-CB (Split System: Heat Pump with Remote Outdoor Unit-Air-Source) | N/A
217120403 | Central Heat Pump | AIREASE | A7CP21V36P-**A |  |  | 7E[C,U]36BX-**+TDR | A97US2V060B12X* | 34000 |  |  | 19 | 9 | 31400 |  |  | 22400 | 71% | 2.04 | Both | 707.5 | 2.83 | HRCU-A-CB (Split System: Heat Pump with Remote Outdoor Unit-Air-Source) | N/A
217120359 | Central Heat Pump | ARMSTRONG AIR | A7CP21V36P-**A |  |  | 7E[C,U]36BX-**+TDR | A97US2V040B12X* | 34000 |  |  | 19 | 9 | 31400 |  |  | 22400 | 71% | 2.06 | Both | 707.5 | 2.83 | HRCU-A-CB (Split System: Heat Pump with Remote Outdoor Unit-Air-Source) | N/A
216766367 | Central Heat Pump | AMERICAN STANDARD | 5A6H7036A1 |  |  | 5TXCC007AS3 | S9X2C100U5PSB | 33600 |  |  | 15.2 | 9 | 32800 |  |  | 24200 | 74% | 2.19 | Both | 700 | 2.8 | HRCU-A-CB (Split System: Heat Pump with Remote Outdoor Unit-Air-Source) | N/A
216766262 | Central Heat Pump | TRANE | 5TWR7036A1 |  |  | 5PX*DD10AS3 | S9X2D120D5PSB | 33800 |  |  | 15.2 | 9 | 32400 |  |  | 24000 | 74% | 2.21 | Both | 705 | 2.82 | HRCU-A-CB (Split System: Heat Pump with Remote Outdoor Unit-Air-Source) | N/A
216591011 | Central Heat Pump | KENMORE | HH860E2S11 |  |  | JHC48C5CG2SS1 |  | 46000 |  |  | 19 | 9 | 46000 |  |  | 34000 | 74% | 2.1 | Both | 957.5 | 3.83 | HRCU-A-CB (Split System: Heat Pump with Remote Outdoor Unit-Air-Source) | N/A
216440556 | Central Heat Pump | TRANE | 5TWV0X60A1 |  |  | 5TXCD010AS3 | S9V2D120U5VSB+LRP | 53000 |  |  | 18.8 | 9.4 | 53500 |  |  | 38000 | 71% | 2 | Both | 1105 | 4.42 | HRCU-A-CB (Split System: Heat Pump with Remote Outdoor Unit-Air-Source) | N/A
217121558 | Central Heat Pump | LENNOX | EL21KLV-024-230A** |  |  | CK40[C,U]T-30B-**+TDR | ML196UH070XE48B* | 23000 |  |  | 15.2 | 9.4 | 25200 |  |  | 18000 | 71% | 2.06 | Both | 480 | 1.92 | HRCU-A-CB (Split System: Heat Pump with Remote Outdoor Unit-Air-Source) | N/A
217048497 | Central Heat Pump | PIONEER | YD2436GCSI18RD |  |  | DC024GCSICDHRT |  | 24000 |  |  | 20 | 9.4 | 24000 |  |  | 20000 | 83% | 2.1 | Both | 500 | 2 | HRCU-A-CB (Split System: Heat Pump with Remote Outdoor Unit-Air-Source) | N/A
217165987 | Central Heat Pump | SURE | RD18AY48AJVC |  |  | SH2CY4821STANN |  | 41500 |  |  | 18 | 9.5 | 41500 |  |  | 37600 | 91% | 2.1 | Both | 865 | 3.46 | HRCU-A-CB (Split System: Heat Pump with Remote Outdoor Unit-Air-Source) | N/A
216980436 | Central Heat Pump | RHEEM | RD18AY48AJVC |  |  | RH2TY4824STANN |  | 41500 |  |  | 19 | 9.5 | 41500 |  |  | 37600 | 91% | 2.1 | Both | 865 | 3.46 | HRCU-A-CB (Split System: Heat Pump with Remote Outdoor Unit-Air-Source) | N/A
217165986 | Central Heat Pump | SURE | RD18AY48AJVC |  |  | SH2CY4824STANN |  | 41500 |  |  | 19 | 9.5 | 41500 |  |  | 37600 | 91% | 2.1 | Both | 865 | 3.46 | HRCU-A-CB (Split System: Heat Pump with Remote Outdoor Unit-Air-Source) | N/A
217162352 | Central Heat Pump | AI AIR CONDITIONING | AUO19-36N2-M3H-S |  |  | AUP-36N2-KM3 |  | 36000 |  |  | 15.4 | 9.8 | 37000 |  |  | 36000 | 97% | 1.9 | Both | 750 | 3 | HRCU-A-CB (Split System: Heat Pump with Remote Outdoor Unit-Air-Source) | N/A
216551872 | Central Heat Pump | FRIEDRICH | FRP19AY60AJVC |  |  | RCFY6021SEAAM | FR962V0705A21M4 | 53500 |  |  | 16 | 10 | 53500 |  |  | 49000 | 92% | 2 | Both | 1115 | 4.46 | HRCU-A-CB (Split System: Heat Pump with Remote Outdoor Unit-Air-Source) | N/A
216551866 | Central Heat Pump | FRIEDRICH | FRP19AY60AJVC |  |  | RCFY6021SEAAM | FR962V1005A21M4 | 53500 |  |  | 16 | 10 | 53500 |  |  | 49000 | 92% | 2 | Both | 1115 | 4.46 | HRCU-A-CB (Split System: Heat Pump with Remote Outdoor Unit-Air-Source) | N/A
216820294 | Central Heat Pump | FRIEDRICH | RD18AY60AJVC |  |  | RCFY6024STANM | FR962V1005A21M4 | 50500 |  |  | 17 | 10 | 50500 |  |  | 38500 | 76% | 2 | Both | 1052.5 | 4.21 | HRCU-A-CB (Split System: Heat Pump with Remote Outdoor Unit-Air-Source) | N/A
216820432 | Central Heat Pump | FRIEDRICH | RD18AY60AJVC |  |  | RCFY6024STANM | FR951V1005A21M4 | 50500 |  |  | 17 | 10 | 50500 |  |  | 38500 | 76% | 2 | Both | 1052.5 | 4.21 | HRCU-A-CB (Split System: Heat Pump with Remote Outdoor Unit-Air-Source) | N/A
216820263 | Central Heat Pump | FRIEDRICH | RD18AY60AJVC |  |  | RCFY6024STANM | FR97MV1005A21DH | 51000 |  |  | 17 | 10 | 51000 |  |  | 38000 | 75% | 2 | Both | 1062.5 | 4.25 | HRCU-A-CB (Split System: Heat Pump with Remote Outdoor Unit-Air-Source) | N/A
216820328 | Central Heat Pump | FRIEDRICH | RD18AY60AJVC |  |  | RCFY6024STANM | FR951V0705A21UHU | 51000 |  |  | 17 | 10 | 51000 |  |  | 38000 | 75% | 2 | Both | 1062.5 | 4.25 | HRCU-A-CB (Split System: Heat Pump with Remote Outdoor Unit-Air-Source) | N/A
216820239 | Central Heat Pump | FRIEDRICH | RD18AY60AJVC |  |  | RCFY6024STANM | FR98MV1155A24UP | 51000 |  |  | 17 | 10 | 51000 |  |  | 38000 | 75% | 2 | Both | 1062.5 | 4.25 | HRCU-A-CB (Split System: Heat Pump with Remote Outdoor Unit-Air-Source) | N/A
216820440 | Central Heat Pump | FRIEDRICH | RD18AY60AJVC |  |  | RCFY6024STANM | FR97MV0855A21DH | 51000 |  |  | 17 | 10 | 51000 |  |  | 38000 | 75% | 2 | Both | 1062.5 | 4.25 | HRCU-A-CB (Split System: Heat Pump with Remote Outdoor Unit-Air-Source) | N/A
216551887 | Central Heat Pump | FRIEDRICH | FRP19AY60AJVC |  |  | RCFY6021SEAAM | FR98MV1005A21UP | 53500 |  |  | 17 | 10 | 53500 |  |  | 49000 | 92% | 2 | Both | 1115 | 4.46 | HRCU-A-CB (Split System: Heat Pump with Remote Outdoor Unit-Air-Source) | N/A
216551859 | Central Heat Pump | FRIEDRICH | FRP19AY60AJVC |  |  | RCFY6021SEAAM | FR98MV0855A21UP | 53500 |  |  | 17 | 10 | 53500 |  |  | 48500 | 91% | 2 | Both | 1115 | 4.46 | HRCU-A-CB (Split System: Heat Pump with Remote Outdoor Unit-Air-Source) | N/A
216551856 | Central Heat Pump | FRIEDRICH | FRP19AY60AJVC |  |  | RCFY6021SEAAM | FR97MV1005A21DH | 53500 |  |  | 17 | 10 | 53500 |  |  | 48500 | 91% | 2 | Both | 1115 | 4.46 | HRCU-A-CB (Split System: Heat Pump with Remote Outdoor Unit-Air-Source) | N/A
216551905 | Central Heat Pump | FRIEDRICH | FRP19AY60AJVC |  |  | RCFY6021SEAAM | FR97MV0855A21DH | 53500 |  |  | 17 | 10 | 53500 |  |  | 48500 | 91% | 2 | Both | 1115 | 4.46 | HRCU-A-CB (Split System: Heat Pump with Remote Outdoor Unit-Air-Source) | N/A
216820275 | Central Heat Pump | RHEEM | RD18AY60AJVC |  |  | RCFY6024STANM | R951V0705A21M4 | 50500 |  |  | 17 | 10 | 50500 |  |  | 38500 | 76% | 2 | Both | 1052.5 | 4.21 | HRCU-A-CB (Split System: Heat Pump with Remote Outdoor Unit-Air-Source) | N/A
216820326 | Central Heat Pump | RHEEM | RD18AY60AJVC |  |  | RCFY6024STANM | R921V1005A21M4 | 50500 |  |  | 17 | 10 | 50500 |  |  | 38500 | 76% | 2 | Both | 1052.5 | 4.21 | HRCU-A-CB (Split System: Heat Pump with Remote Outdoor Unit-Air-Source) | N/A
216820290 | Central Heat Pump | RHEEM | RD18AY60AJVC |  |  | RCFY6024STANM | R97MV0855A21DH | 51000 |  |  | 17 | 10 | 51000 |  |  | 38000 | 75% | 2 | Both | 1062.5 | 4.25 | HRCU-A-CB (Split System: Heat Pump with Remote Outdoor Unit-Air-Source) | N/A
216820451 | Central Heat Pump | RHEEM | RD18AY60AJVC |  |  | RCFY6024STANM | R97MV1005A21DH | 51000 |  |  | 17 | 10 | 51000 |  |  | 38000 | 75% | 2 | Both | 1062.5 | 4.25 | HRCU-A-CB (Split System: Heat Pump with Remote Outdoor Unit-Air-Source) | N/A
216820453 | Central Heat Pump | RHEEM | RD18AY60AJVC |  |  | RCFY6024STANM | R951V0705A21UHU | 51000 |  |  | 17 | 10 | 51000 |  |  | 38000 | 75% | 2 | Both | 1062.5 | 4.25 | HRCU-A-CB (Split System: Heat Pump with Remote Outdoor Unit-Air-Source) | N/A
216821618 | Central Heat Pump | RUSSELL | RD18AY60AJVC |  |  | TCFY6024STANM | S951V1005A21M4 | 50500 |  |  | 17 | 10 | 50500 |  |  | 38500 | 76% | 2 | Both | 1052.5 | 4.21 | HRCU-A-CB (Split System: Heat Pump with Remote Outdoor Unit-Air-Source) | N/A
216821599 | Central Heat Pump | RUSSELL | RD18AY60AJVC |  |  | TCFY6024STANM | S951V0705A21M4 | 50500 |  |  | 17 | 10 | 50500 |  |  | 38500 | 76% | 2 | Both | 1052.5 | 4.21 | HRCU-A-CB (Split System: Heat Pump with Remote Outdoor Unit-Air-Source) | N/A
216821624 | Central Heat Pump | RUSSELL | RD18AY60AJVC |  |  | TCFY6024STANM | S921V0705A21M4 | 50500 |  |  | 17 | 10 | 50500 |  |  | 38500 | 76% | 2 | Both | 1052.5 | 4.21 | HRCU-A-CB (Split System: Heat Pump with Remote Outdoor Unit-Air-Source) | N/A
216821622 | Central Heat Pump | RUSSELL | RD18AY60AJVC |  |  | TCFY6024STANM | S921V1005A21M4 | 50500 |  |  | 17 | 10 | 50500 |  |  | 38500 | 76% | 2 | Both | 1052.5 | 4.21 | HRCU-A-CB (Split System: Heat Pump with Remote Outdoor Unit-Air-Source) | N/A
216821613 | Central Heat Pump | RUSSELL | RD18AY60AJVC |  |  | TCFY6024STANM | S98MV1155A24UP | 51000 |  |  | 17 | 10 | 51000 |  |  | 38000 | 75% | 2 | Both | 1062.5 | 4.25 | HRCU-A-CB (Split System: Heat Pump with Remote Outdoor Unit-Air-Source) | N/A
216821606 | Central Heat Pump | RUSSELL | RD18AY60AJVC |  |  | TCFY6024STANM | S97MV0855A21DH | 51000 |  |  | 17 | 10 | 51000 |  |  | 38000 | 75% | 2 | Both | 1062.5 | 4.25 | HRCU-A-CB (Split System: Heat Pump with Remote Outdoor Unit-Air-Source) | N/A
216821649 | Central Heat Pump | RUSSELL | RD18AY60AJVC |  |  | TCFY6024STANM | S951V1005A21UH | 51000 |  |  | 17 | 10 | 51000 |  |  | 38000 | 75% | 2 | Both | 1062.5 | 4.25 | HRCU-A-CB (Split System: Heat Pump with Remote Outdoor Unit-Air-Source) | N/A
216821658 | Central Heat Pump | RUSSELL | RD18AY60AJVC |  |  | TCFY6024STANM | S97MV1005A21DH | 51000 |  |  | 17 | 10 | 51000 |  |  | 38000 | 75% | 2 | Both | 1062.5 | 4.25 | HRCU-A-CB (Split System: Heat Pump with Remote Outdoor Unit-Air-Source) | N/A
216821660 | Central Heat Pump | RUSSELL | RD18AY60AJVC |  |  | TCFY6024STANM | S951V0705A21UHU | 51000 |  |  | 17 | 10 | 51000 |  |  | 38000 | 75% | 2 | Both | 1062.5 | 4.25 | HRCU-A-CB (Split System: Heat Pump with Remote Outdoor Unit-Air-Source) | N/A
216820362 | Central Heat Pump | RUUD | RD18AY60AJVC |  |  | RCFY6024STANM | R951V0705A21M4 | 50500 |  |  | 17 | 10 | 50500 |  |  | 38500 | 76% | 2 | Both | 1052.5 | 4.21 | HRCU-A-CB (Split System: Heat Pump with Remote Outdoor Unit-Air-Source) | N/A
216820245 | Central Heat Pump | RUUD | RD18AY60AJVC |  |  | RCFY6024STANM | R951V1005A21M4 | 50500 |  |  | 17 | 10 | 50500 |  |  | 38500 | 76% | 2 | Both | 1052.5 | 4.21 | HRCU-A-CB (Split System: Heat Pump with Remote Outdoor Unit-Air-Source) | N/A
216820343 | Central Heat Pump | RUUD | RD18AY60AJVC |  |  | RCFY6024STANM | R921V0705A21M4 | 50500 |  |  | 17 | 10 | 50500 |  |  | 38500 | 76% | 2 | Both | 1052.5 | 4.21 | HRCU-A-CB (Split System: Heat Pump with Remote Outdoor Unit-Air-Source) | N/A
216820309 | Central Heat Pump | RUUD | RD18AY60AJVC |  |  | RCFY6024STANM | R921V1005A21M4 | 50500 |  |  | 17 | 10 | 50500 |  |  | 38500 | 76% | 2 | Both | 1052.5 | 4.21 | HRCU-A-CB (Split System: Heat Pump with Remote Outdoor Unit-Air-Source) | N/A
216820233 | Central Heat Pump | RUUD | RD18AY60AJVC |  |  | RCFY6024STANM | R951V0705A21UHU | 51000 |  |  | 17 | 10 | 51000 |  |  | 38000 | 75% | 2 | Both | 1062.5 | 4.25 | HRCU-A-CB (Split System: Heat Pump with Remote Outdoor Unit-Air-Source) | N/A
216820282 | Central Heat Pump | RUUD | RD18AY60AJVC |  |  | RCFY6024STANM | R951V1005A21UH | 51000 |  |  | 17 | 10 | 51000 |  |  | 38000 | 75% | 2 | Both | 1062.5 | 4.25 | HRCU-A-CB (Split System: Heat Pump with Remote Outdoor Unit-Air-Source) | N/A
216820383 | Central Heat Pump | RUUD | RD18AY60AJVC |  |  | RCFY6024STANM | U98MV1155A24UPS | 51000 |  |  | 17 | 10 | 51000 |  |  | 38000 | 75% | 2 | Both | 1062.5 | 4.25 | HRCU-A-CB (Split System: Heat Pump with Remote Outdoor Unit-Air-Source) | N/A
216820334 | Central Heat Pump | RUUD | RD18AY60AJVC |  |  | RCFY6024STANM | U97MV1155A24DHS | 51000 |  |  | 17 | 10 | 51000 |  |  | 38000 | 75% | 2 | Both | 1062.5 | 4.25 | HRCU-A-CB (Split System: Heat Pump with Remote Outdoor Unit-Air-Source) | N/A
216551785 | Central Heat Pump | RUUD | UP19AY60AJVC |  |  | RCFY6021SEAAM | U97MV1005A21DH | 53500 |  |  | 17 | 10 | 53500 |  |  | 48500 | 91% | 2 | Both | 1115 | 4.46 | HRCU-A-CB (Split System: Heat Pump with Remote Outdoor Unit-Air-Source) | N/A
216551854 | Central Heat Pump | RUUD | UP19AY60AJVC |  |  | RCFY6021SEAAM | U97MV0855A21DH | 53500 |  |  | 17 | 10 | 53500 |  |  | 48500 | 91% | 2 | Both | 1115 | 4.46 | HRCU-A-CB (Split System: Heat Pump with Remote Outdoor Unit-Air-Source) | N/A
216821090 | Central Heat Pump | SURE | RD18AY60AJVC |  |  | TCFY6024STANM | S921V1005A21M4 | 50500 |  |  | 17 | 10 | 50500 |  |  | 38500 | 76% | 2 | Both | 1052.5 | 4.21 | HRCU-A-CB (Split System: Heat Pump with Remote Outdoor Unit-Air-Source) | N/A
216821104 | Central Heat Pump | SURE | RD18AY60AJVC |  |  | TCFY6024STANM | S962V0705A21M4 | 50500 |  |  | 17 | 10 | 50500 |  |  | 38500 | 76% | 2 | Both | 1052.5 | 4.21 | HRCU-A-CB (Split System: Heat Pump with Remote Outdoor Unit-Air-Source) | N/A
216821067 | Central Heat Pump | SURE | RD18AY60AJVC |  |  | TCFY6024STANM | S951V0705A21M4 | 50500 |  |  | 17 | 10 | 50500 |  |  | 38500 | 76% | 2 | Both | 1052.5 | 4.21 | HRCU-A-CB (Split System: Heat Pump with Remote Outdoor Unit-Air-Source) | N/A
216821081 | Central Heat Pump | SURE | RD18AY60AJVC |  |  | TCFY6024STANM | S98MV1155A24UP | 51000 |  |  | 17 | 10 | 51000 |  |  | 38000 | 75% | 2 | Both | 1062.5 | 4.25 | HRCU-A-CB (Split System: Heat Pump with Remote Outdoor Unit-Air-Source) | N/A
216821069 | Central Heat Pump | SURE | RD18AY60AJVC |  |  | TCFY6024STANM | S98MV0855A21UP | 51000 |  |  | 17 | 10 | 51000 |  |  | 38000 | 75% | 2 | Both | 1062.5 | 4.25 | HRCU-A-CB (Split System: Heat Pump with Remote Outdoor Unit-Air-Source) | N/A
216821130 | Central Heat Pump | SURE | RD18AY60AJVC |  |  | TCFY6024STANM | S951V0705A21UHU | 51000 |  |  | 17 | 10 | 51000 |  |  | 38000 | 75% | 2 | Both | 1062.5 | 4.25 | HRCU-A-CB (Split System: Heat Pump with Remote Outdoor Unit-Air-Source) | N/A
216759843 | Central Heat Pump | AMERICAN STANDARD | 5A6H7060A1 |  |  | 5TXCD010AS3 |  | 53000 |  |  | 15.2 | 8.2 | 53500 |  |  | 41500 | 78% | 2.28 | Both | 1105 | 4.42 | HRCU-A-C (Split System: Heat Pump with Remote Outdoor Unit with No Indoor Fan --Air Source) | N/A
216759842 | Central Heat Pump | TRANE | 5TWR7060A1 |  |  | 5TXCD010AS3 |  | 53000 |  |  | 15.2 | 8.2 | 53500 |  |  | 41500 | 78% | 2.28 | Both | 1105 | 4.42 | HRCU-A-C (Split System: Heat Pump with Remote Outdoor Unit with No Indoor Fan --Air Source) | N/A
216759847 | Central Heat Pump | TRANE | 5TWX7060A1 |  |  | 5TXCD010AS3 |  | 53000 |  |  | 15.2 | 8.2 | 53500 |  |  | 41500 | 78% | 2.28 | Both | 1105 | 4.42 | HRCU-A-C (Split System: Heat Pump with Remote Outdoor Unit with No Indoor Fan --Air Source) | N/A
216759846 | Central Heat Pump | TRANE | 5TWX7048A1 |  |  | 5TXCD010AS3 |  | 45000 |  |  | 15.2 | 8.2 | 44500 |  |  | 34400 | 77% | 2.2 | Both | 937.5 | 3.75 | HRCU-A-C (Split System: Heat Pump with Remote Outdoor Unit with No Indoor Fan --Air Source) | N/A
216759840 | Central Heat Pump | TRANE | 5TWR7048A1 |  |  | 5TXCD010AS3 |  | 45000 |  |  | 15.2 | 8.2 | 44500 |  |  | 34400 | 77% | 2.2 | Both | 937.5 | 3.75 | HRCU-A-C (Split System: Heat Pump with Remote Outdoor Unit with No Indoor Fan --Air Source) | N/A
217169697 | Central Heat Pump | Costway | FP11020US |  |  | FP11023US |  | 53000 |  |  | 17 | 8.2 | 53000 |  |  | 38000 | 72% | 1.8 | Both | 1105 | 4.42 | HRCU-A-CB (Split System: Heat Pump with Remote Outdoor Unit-Air-Source) | N/A
216727302 | Central Heat Pump | LEVIOR | LHPCR454-60BT/18SR |  |  | LHPHR454-60BT/18SR |  | 53000 |  |  | 17 | 8.2 | 53000 |  |  | 38000 | 72% | 1.8 | Both | 1105 | 4.42 | HRCU-A-CB (Split System: Heat Pump with Remote Outdoor Unit-Air-Source) | N/A
217050592 | Central Heat Pump | CTMorley | MOU-B36VH-4 |  |  | MIU-B36V-4 |  | 36000 |  |  | 16.5 | 8.2 | 37000 |  |  | 32000 | 86% | 1.85 | Both | 750 | 3 | HRCU-A-CB (Split System: Heat Pump with Remote Outdoor Unit-Air-Source) | N/A
217162461 | Central Heat Pump | Mitsutomo | UHO33-NB-LD-Q |  |  | UHM33-CB-LA-Q |  | 36000 |  |  | 16.5 | 8.2 | 37000 |  |  | 32000 | 86% | 1.85 | Both | 750 | 3 | HRCU-A-CB (Split System: Heat Pump with Remote Outdoor Unit-Air-Source) | N/A
216727301 | Central Heat Pump | LEVIOR | LHPCR454-48BT/18SR |  |  | LHPHR454-48BT/18SR |  | 47000 |  |  | 18 | 8.5 | 47000 |  |  | 33000 | 70% | 1.8 | Both | 980 | 3.92 | HRCU-A-CB (Split System: Heat Pump with Remote Outdoor Unit-Air-Source) | N/A
215835684 | Central Heat Pump | AMERICAN STANDARD | 5A6V8X60A1 |  |  | 5TEMCD07AV51+TDR |  | 54500 |  |  | 18.1 | 8.5 | 53500 |  |  | 38500 | 72% | 1.9 | Both | 1135 | 4.54 | HRCU-A-CB (Split System: Heat Pump with Remote Outdoor Unit-Air-Source) | N/A
217048499 | Central Heat Pump | PIONEER | YD4860GCSI18RD |  |  | DC048GCSICDHRT |  | 47500 |  |  | 17.5 | 9 | 48000 |  |  | 34200 | 71% | 2.1 | Both | 990 | 3.96 | HRCU-A-CB (Split System: Heat Pump with Remote Outdoor Unit-Air-Source) | N/A
217048498 | Central Heat Pump | PIONEER | YD2436GCSI18RD |  |  | DC036GCSICDHRT |  | 34000 |  |  | 18.6 | 9 | 34200 |  |  | 24000 | 70% | 2.1 | Both | 707.5 | 2.83 | HRCU-A-CB (Split System: Heat Pump with Remote Outdoor Unit-Air-Source) | N/A
217138365 | Central Heat Pump | COMFORTSTAR | CHF3-60DU(O) |  |  | AHU3-60DU(I) |  | 54000 |  |  | 15.2 | 9.2 | 59000 |  |  | 53000 | 90% | 2 | Both | 1125 | 4.5 | HRCU-A-CB (Split System: Heat Pump with Remote Outdoor Unit-Air-Source) | N/A
217166020 | Central Heat Pump | FRIEDRICH | RD18AY24AJVC |  |  | FRH2VY3617STACN |  | 21200 |  |  | 18 | 9.5 | 20600 |  |  | 17000 | 83% | 2 | Both | 442.5 | 1.77 | HRCU-A-CB (Split System: Heat Pump with Remote Outdoor Unit-Air-Source) | N/A
217166012 | Central Heat Pump | SURE | RD18AY48AJVC |  |  | SH2VY6024STACN |  | 43500 |  |  | 18 | 9.5 | 42500 |  |  | 33200 | 78% | 2.1 | Both | 907.5 | 3.63 | HRCU-A-CB (Split System: Heat Pump with Remote Outdoor Unit-Air-Source) | N/A
217165981 | Central Heat Pump | RUSSELL | RD18AY60AJVC |  |  | SH2VY6024STACN |  | 52000 |  |  | 18 | 10 | 50500 |  |  | 38000 | 75% | 2 | Both | 1082.5 | 4.33 | HRCU-A-CB (Split System: Heat Pump with Remote Outdoor Unit-Air-Source) | N/A
217166013 | Central Heat Pump | SURE | RD18AY60AJVC |  |  | SH2VY6024STACN |  | 52000 |  |  | 18 | 10 | 50500 |  |  | 38000 | 75% | 2 | Both | 1082.5 | 4.33 | HRCU-A-CB (Split System: Heat Pump with Remote Outdoor Unit-Air-Source) | N/A
217166019 | Central Heat Pump | FRIEDRICH | RD18AY36AJVC |  |  | FRH2VY3621MTACN |  | 32800 |  |  | 19 | 10 | 32800 |  |  | 27800 | 85% | 2.1 | Both | 682.5 | 2.73 | HRCU-A-CB (Split System: Heat Pump with Remote Outdoor Unit-Air-Source) | N/A
217166014 | Central Heat Pump | SURE | RD18AY36AJVC |  |  | SH2VY3621MTACN |  | 32800 |  |  | 19 | 10 | 32800 |  |  | 27800 | 85% | 2.1 | Both | 682.5 | 2.73 | HRCU-A-CB (Split System: Heat Pump with Remote Outdoor Unit-Air-Source) | N/A
216621483 | Central Heat Pump | GREE | GUD30W2/NHG-D(U) |  |  | GUD24AH2/G-D(U) |  | 24000 |  |  | 18.5 | 8.3 | 24000 |  |  | 19000 | 79% | 1.75 | Both | 500 | 2 | HRCU-A-CB (Split System: Heat Pump with Remote Outdoor Unit-Air-Source) | No
216621481 | Central Heat Pump | GREE | GUD60W2/NHG-D(U) |  |  | GUD48AH2/G-D(U) |  | 48000 |  |  | 20 | 9.5 | 48000 |  |  | 36000 | 75% | 2.18 | Both | 1000 | 4 | HRCU-A-CB (Split System: Heat Pump with Remote Outdoor Unit-Air-Source) | No
215434190 | Central Heat Pump | AMANA | AZV7SA3610A* |  |  | CHPEA4830*3A* | A*VT801005C*A* | 35000 |  |  | 18.5 | 8.1 | 35000 |  |  | 28400 | 81% | 2 | Both | 730 | 2.92 | HRCU-A-CB (Split System: Heat Pump with Remote Outdoor Unit-Air-Source) | Yes
215434164 | Central Heat Pump | DAIKIN | DH7VSA3610A* |  |  | CHPEA4830*3A* | D*97MC1205DNA* | 35000 |  |  | 18.5 | 8.1 | 35000 |  |  | 28400 | 81% | 2 | Both | 730 | 2.92 | HRCU-A-CB (Split System: Heat Pump with Remote Outdoor Unit-Air-Source) | Yes
215433915 | Central Heat Pump | DAIKIN | DH7VSA3610A* |  |  | CHPEA4830*3A*+MBVK20DP1X00A* |  | 35000 |  |  | 19 | 8.1 | 35000 |  |  | 28400 | 81% | 2 | Both | 730 | 2.92 | HRCU-A-CB (Split System: Heat Pump with Remote Outdoor Unit-Air-Source) | Yes
216835140 | Central Heat Pump | AMANA | AZV7SA6010A* |  |  | CHPEA6030*3A* | A*VT960804CNA* | 52000 |  |  | 15.2 | 8.5 | 52500 |  |  | 45000 | 86% | 1.8 | Both | 1082.5 | 4.33 | HRCU-A-CB (Split System: Heat Pump with Remote Outdoor Unit-Air-Source) | Yes
217049688 | Central Heat Pump | DAIKIN | DH7VSA6010A* |  |  | CHPEA6030*3A* | D*96TC0804CNA* | 52000 |  |  | 15.2 | 8.5 | 52500 |  |  | 45000 | 86% | 1.8 | Both | 1082.5 | 4.33 | HRCU-A-CB (Split System: Heat Pump with Remote Outdoor Unit-Air-Source) | Yes
216835335 | Central Heat Pump | GOODMAN | GZV7SA6010A* |  |  | CHPEA6030*3A* | G*VT960804CNA* | 52000 |  |  | 15.2 | 8.5 | 52500 |  |  | 45000 | 86% | 1.8 | Both | 1082.5 | 4.33 | HRCU-A-CB (Split System: Heat Pump with Remote Outdoor Unit-Air-Source) | Yes
216835133 | Central Heat Pump | AMANA | AZV7SA6010A* |  |  | CHPEA6030*3A* | A*VT961005CNA* | 52000 |  |  | 15.5 | 8.5 | 52500 |  |  | 45000 | 86% | 1.8 | Both | 1082.5 | 4.33 | HRCU-A-CB (Split System: Heat Pump with Remote Outdoor Unit-Air-Source) | Yes
216835175 | Central Heat Pump | AMANA | AZV7SA6010A* |  |  | CHPEA6030*3A* | A*VM971005CNA* | 52000 |  |  | 15.5 | 8.5 | 52500 |  |  | 45000 | 86% | 1.8 | Both | 1082.5 | 4.33 | HRCU-A-CB (Split System: Heat Pump with Remote Outdoor Unit-Air-Source) | Yes
216835367 | Central Heat Pump | GOODMAN | GZV7SA6010A* |  |  | CHPEA6030*3A* | G*VM971005CNA* | 52000 |  |  | 15.5 | 8.5 | 52500 |  |  | 45000 | 86% | 1.8 | Both | 1082.5 | 4.33 | HRCU-A-CB (Split System: Heat Pump with Remote Outdoor Unit-Air-Source) | Yes
216835331 | Central Heat Pump | GOODMAN | GZV7SA6010A* |  |  | CHPEA6030*3A* | G*VT961005CNA* | 52000 |  |  | 15.5 | 8.5 | 52500 |  |  | 45000 | 86% | 1.8 | Both | 1082.5 | 4.33 | HRCU-A-CB (Split System: Heat Pump with Remote Outdoor Unit-Air-Source) | Yes
216626007 | Central Heat Pump | GREE | FXE30HP230V1R32AO |  |  | FXE24HP230V1R32AH |  | 24000 |  |  | 18.5 | 8.3 | 24000 |  |  | 19000 | 79% | 1.75 | Both | 500 | 2 | HRCU-A-CB (Split System: Heat Pump with Remote Outdoor Unit-Air-Source) | No
216626000 | Central Heat Pump | TOSOT | TU30W-GDU |  |  | TUD24AH2-GDU |  | 24000 |  |  | 18.5 | 8.3 | 24000 |  |  | 19000 | 79% | 1.75 | Both | 500 | 2 | HRCU-A-CB (Split System: Heat Pump with Remote Outdoor Unit-Air-Source) | No
216626010 | Central Heat Pump | GREE | FXE60HP230V1R32AO |  |  | FXE48HP230V1R32AH |  | 48000 |  |  | 20 | 9.5 | 48000 |  |  | 36000 | 75% | 2.18 | Both | 1000 | 4 | HRCU-A-CB (Split System: Heat Pump with Remote Outdoor Unit-Air-Source) | No
210692320 | Central Heat Pump | DAIKIN | DZ9VCA3610A* |  |  | CA*F3743*6D*+TXV | D*97MC1205DNA* | 33200 |  |  | 19 | 8.2 | 33600 |  |  | 24400 | 73% | 1.8 | Both | 692.5 | 2.77 | HRCU-A-CB (Split System: Heat Pump with Remote Outdoor Unit-Air-Source) | No
210607577 | Central Heat Pump | DAIKIN | DZ9VCA3610A* |  |  | CA*F3743*6D*+MBVC1600**-1A*+TX |  | 34200 |  |  | 19 | 8.2 | 34200 |  |  | 24400 | 71% | 1.85 | Both | 712.5 | 2.85 | HRCU-A-CB (Split System: Heat Pump with Remote Outdoor Unit-Air-Source) | No
211206890 | Central Heat Pump | LUXAIRE | HL20B3621 |  |  | XAMB36DE2N1+CC | LP9C080B12MP13 | 32200 |  |  | 18 | 8.5 | 34000 |  |  | 29400 | 86% | 1.92 | Both | 670 | 2.68 | HRCU-A-CB (Split System: Heat Pump with Remote Outdoor Unit-Air-Source) | No
211206892 | Central Heat Pump | LUXAIRE | HL20B3621 |  |  | XAMB36DE2N1+CC | TM8V080B12MP12 | 32600 |  |  | 18 | 8.5 | 34400 |  |  | 29600 | 86% | 1.94 | Both | 680 | 2.72 | HRCU-A-CB (Split System: Heat Pump with Remote Outdoor Unit-Air-Source) | No
211206843 | Central Heat Pump | LUXAIRE | HL20B2421 |  |  | XAMB24DE1N1+CC | LP9C060B12MP13 | 22600 |  |  | 17 | 8.5 | 23800 |  |  | 18500 | 78% | 1.92 | Both | 470 | 1.88 | HRCU-A-CB (Split System: Heat Pump with Remote Outdoor Unit-Air-Source) | No
211206847 | Central Heat Pump | CHAMPION HEATING AND COOLING | HL20B2421 |  |  | XAMB24DE1N1+CC | TM8V080B12MP12 | 22400 |  |  | 18 | 8.5 | 23600 |  |  | 18400 | 78% | 1.92 | Both | 467.5 | 1.87 | HRCU-A-CB (Split System: Heat Pump with Remote Outdoor Unit-Air-Source) | No
211206875 | Central Heat Pump | CHAMPION HEATING AND COOLING | HL20B3621 |  |  | XAMC36DE2N1+CC | TP9C080C16MP13 | 33000 |  |  | 18 | 8.5 | 34200 |  |  | 29200 | 85% | 1.96 | Both | 687.5 | 2.75 | HRCU-A-CB (Split System: Heat Pump with Remote Outdoor Unit-Air-Source) | No
211206872 | Central Heat Pump | COLEMAN | HC20B3621 |  |  | XAMC36DE2N1+CC | TP9C080C16MP13 | 33000 |  |  | 18 | 8.5 | 34200 |  |  | 29200 | 85% | 1.96 | Both | 687.5 | 2.75 | HRCU-A-CB (Split System: Heat Pump with Remote Outdoor Unit-Air-Source) | No
211010184 | Central Heat Pump | CHAMPION HEATING AND COOLING | HL20B6021 |  |  | JHVVD60HE4C2N1+CC |  | 52500 |  |  | 19 | 8.5 | 54500 |  |  | 42000 | 77% | 2.24 | Both | 1095 | 4.38 | HRCU-A-CB (Split System: Heat Pump with Remote Outdoor Unit-Air-Source) | No
211010187 | Central Heat Pump | FRASER-JOHNSTON | HL20B6021 |  |  | JHVVD60HE4C2N1+CC |  | 52500 |  |  | 19 | 8.5 | 54500 |  |  | 42000 | 77% | 2.24 | Both | 1095 | 4.38 | HRCU-A-CB (Split System: Heat Pump with Remote Outdoor Unit-Air-Source) | No
211206923 | Central Heat Pump | JOHNSON CONTROLS | HL20B4821 |  |  | XAMC48HE3N1+CC | TP9C100C20MP13 | 43500 |  |  | 19 | 9 | 44500 |  |  | 36400 | 82% | 2.14 | Both | 907.5 | 3.63 | HRCU-A-CB (Split System: Heat Pump with Remote Outdoor Unit-Air-Source) | No
211206986 | Central Heat Pump | CHAMPION HEATING AND COOLING | HL20B4821 |  |  | XAMC48HE3N1+CC | TM8V080C16MP12 | 43500 |  |  | 19 | 9 | 44500 |  |  | 36200 | 81% | 2.14 | Both | 907.5 | 3.63 | HRCU-A-CB (Split System: Heat Pump with Remote Outdoor Unit-Air-Source) | No
211207033 | Central Heat Pump | YORK | YZV48B21 |  |  | XAMC48HE3N1+CC | YP9C100C16MP13 | 43500 |  |  | 19 | 9 | 44000 |  |  | 36200 | 82% | 2.14 | Both | 907.5 | 3.63 | HRCU-A-CB (Split System: Heat Pump with Remote Outdoor Unit-Air-Source) | No
211397969 | Central Heat Pump | COLEMAN | HMH72B341 |  |  | XAHC48FBCN1 | TM8V080B12MP12 | 32400 |  |  | 16 | 8.1 | 32000 |  |  | 23600 | 74% | 1.98 | Both | 675 | 2.7 | HRCU-A-CB (Split System: Heat Pump with Remote Outdoor Unit-Air-Source) | Yes
211395514 | Central Heat Pump | COLEMAN | HMH72B341 |  |  | XAHC48FBCN1 | TP9C080B12MP13 | 32800 |  |  | 16 | 8.1 | 32200 |  |  | 23600 | 73% | 2.02 | Both | 682.5 | 2.73 | HRCU-A-CB (Split System: Heat Pump with Remote Outdoor Unit-Air-Source) | Yes
211395788 | Central Heat Pump | FRASER-JOHNSTON | HMH72B341 |  |  | XAHC48FBCN1 | TP9C060B12MP13 | 32400 |  |  | 16 | 8.1 | 32000 |  |  | 23400 | 73% | 2 | Both | 675 | 2.7 | HRCU-A-CB (Split System: Heat Pump with Remote Outdoor Unit-Air-Source) | Yes
211396346 | Central Heat Pump | JOHNSON CONTROLS | HMH72B341 |  |  | XAHC48FBCN1 | TM9E060B12MP12 | 32400 |  |  | 16 | 8.1 | 32000 |  |  | 23600 | 74% | 2 | Both | 675 | 2.7 | HRCU-A-CB (Split System: Heat Pump with Remote Outdoor Unit-Air-Source) | Yes
211395044 | Central Heat Pump | LUXAIRE | HMH72B341 |  |  | XAHD48FBCN1 | TP9C080C16MP13 | 32600 |  |  | 16 | 8.1 | 31800 |  |  | 23200 | 73% | 2.02 | Both | 680 | 2.72 | HRCU-A-CB (Split System: Heat Pump with Remote Outdoor Unit-Air-Source) | Yes
211395032 | Central Heat Pump | LUXAIRE | HMH72B341 |  |  | XAHD48FBCN1 | TM9V080C16MP12 | 32600 |  |  | 16 | 8.1 | 31800 |  |  | 23200 | 73% | 2.02 | Both | 680 | 2.72 | HRCU-A-CB (Split System: Heat Pump with Remote Outdoor Unit-Air-Source) | Yes
211395519 | Central Heat Pump | LUXAIRE | HMH72B341 |  |  | XAHC48FBCN1 | TP9C080B12MP13 | 32800 |  |  | 16 | 8.1 | 32200 |  |  | 23600 | 73% | 2.02 | Both | 682.5 | 2.73 | HRCU-A-CB (Split System: Heat Pump with Remote Outdoor Unit-Air-Source) | Yes
211379264 | Central Heat Pump | YORK | HMH72B341 |  |  | XAHD48FBCN1 | YP9C080C16MP13 | 32600 |  |  | 16 | 8.1 | 31800 |  |  | 23200 | 73% | 2.02 | Both | 680 | 2.72 | HRCU-A-CB (Split System: Heat Pump with Remote Outdoor Unit-Air-Source) | Yes
211379853 | Central Heat Pump | YORK | HMH72B341 |  |  | XAFC48FXXN1+TXV | TM8V080B12MP12 | 33000 |  |  | 16 | 8.1 | 32600 |  |  | 24000 | 74% | 2.02 | Both | 687.5 | 2.75 | HRCU-A-CB (Split System: Heat Pump with Remote Outdoor Unit-Air-Source) | Yes
211395897 | Central Heat Pump | CHAMPION HEATING AND COOLING | HMH72B341 |  |  | XAFC48FBCN1 | TP9C060B12MP13 | 33000 |  |  | 16.5 | 8.1 | 32400 |  |  | 24000 | 74% | 2.04 | Both | 687.5 | 2.75 | HRCU-A-CB (Split System: Heat Pump with Remote Outdoor Unit-Air-Source) | Yes
211396217 | Central Heat Pump | COLEMAN | HMH72B341 |  |  | XAHC48FBCN1 | TM9E080B12MP12 | 32600 |  |  | 16.5 | 8.1 | 31800 |  |  | 23400 | 74% | 2 | Both | 680 | 2.72 | HRCU-A-CB (Split System: Heat Pump with Remote Outdoor Unit-Air-Source) | Yes
211394231 | Central Heat Pump | COLEMAN | HMH72B341 |  |  | XAFC48FBCN1 | TM9Y060B12MP11 | 33200 |  |  | 16.5 | 8.1 | 32600 |  |  | 24000 | 74% | 2.02 | Both | 692.5 | 2.77 | HRCU-A-CB (Split System: Heat Pump with Remote Outdoor Unit-Air-Source) | Yes
211386314 | Central Heat Pump | FRASER-JOHNSTON | HMH72B341 |  |  | XAHC48FBCN1 | TL9E060B12UH11 | 32400 |  |  | 16.5 | 8.1 | 32000 |  |  | 23600 | 74% | 2 | Both | 675 | 2.7 | HRCU-A-CB (Split System: Heat Pump with Remote Outdoor Unit-Air-Source) | Yes
211386319 | Central Heat Pump | JOHNSON CONTROLS | HMH72B341 |  |  | XAHC48FBCN1 | TL9E060B12UH11 | 32400 |  |  | 16.5 | 8.1 | 32000 |  |  | 23600 | 74% | 2 | Both | 675 | 2.7 | HRCU-A-CB (Split System: Heat Pump with Remote Outdoor Unit-Air-Source) | Yes
211396389 | Central Heat Pump | JOHNSON CONTROLS | HMH72B341 |  |  | XAFC48FBCN1 | TM9E060B12MP12 | 33200 |  |  | 16.5 | 8.1 | 32600 |  |  | 24000 | 74% | 2.02 | Both | 692.5 | 2.77 | HRCU-A-CB (Split System: Heat Pump with Remote Outdoor Unit-Air-Source) | Yes
211396220 | Central Heat Pump | LUXAIRE | HMH72B341 |  |  | XAHC48FBCN1 | TM9E080B12MP12 | 32600 |  |  | 16.5 | 8.1 | 31800 |  |  | 23400 | 74% | 2 | Both | 680 | 2.72 | HRCU-A-CB (Split System: Heat Pump with Remote Outdoor Unit-Air-Source) | Yes
211379406 | Central Heat Pump | YORK | HMH72B341 |  |  | XAFC48FBCN1 | TP9C060B12MP13 | 33000 |  |  | 16.5 | 8.1 | 32400 |  |  | 24000 | 74% | 2.04 | Both | 687.5 | 2.75 | HRCU-A-CB (Split System: Heat Pump with Remote Outdoor Unit-Air-Source) | Yes
211394010 | Central Heat Pump | CHAMPION HEATING AND COOLING | HMH72B341 |  |  | XAHD48FBCN1 | TM9Y080C16MP11 | 32800 |  |  | 17 | 8.1 | 31800 |  |  | 23200 | 73% | 2.02 | Both | 682.5 | 2.73 | HRCU-A-CB (Split System: Heat Pump with Remote Outdoor Unit-Air-Source) | Yes
211394156 | Central Heat Pump | CHAMPION HEATING AND COOLING | HMH72B341 |  |  | XAFC48FXXN1+TXV | TM9Y080B12MP11 | 33400 |  |  | 17 | 8.1 | 32800 |  |  | 24200 | 74% | 2.04 | Both | 695 | 2.78 | HRCU-A-CB (Split System: Heat Pump with Remote Outdoor Unit-Air-Source) | Yes
211396095 | Central Heat Pump | COLEMAN | HMH72B341 |  |  | XAHC48FBCN1 | TM9E080C16MP12 | 33600 |  |  | 17 | 8.1 | 32800 |  |  | 24200 | 74% | 2.04 | Both | 700 | 2.8 | HRCU-A-CB (Split System: Heat Pump with Remote Outdoor Unit-Air-Source) | Yes
211396126 | Central Heat Pump | COLEMAN | HMH72B341 |  |  | XAFD48FBCN1 | TM9E080C16MP12 | 34000 |  |  | 17 | 8.1 | 33400 |  |  | 24600 | 74% | 2.08 | Both | 707.5 | 2.83 | HRCU-A-CB (Split System: Heat Pump with Remote Outdoor Unit-Air-Source) | Yes
211394159 | Central Heat Pump | JOHNSON CONTROLS | HMH72B341 |  |  | XAFC48FXXN1+TXV | TM9Y080B12MP11 | 33400 |  |  | 17 | 8.1 | 32800 |  |  | 24200 | 74% | 2.04 | Both | 695 | 2.78 | HRCU-A-CB (Split System: Heat Pump with Remote Outdoor Unit-Air-Source) | Yes
211396157 | Central Heat Pump | JOHNSON CONTROLS | HMH72B341 |  |  | XAFC48FXXN1+TXV | TM9E080C16MP12 | 34000 |  |  | 17 | 8.1 | 33400 |  |  | 24600 | 74% | 2.08 | Both | 707.5 | 2.83 | HRCU-A-CB (Split System: Heat Pump with Remote Outdoor Unit-Air-Source) | Yes
211396137 | Central Heat Pump | JOHNSON CONTROLS | HMH72B341 |  |  | XAFD48FBCN1 | TM9E080C16MP12 | 34000 |  |  | 17 | 8.1 | 33400 |  |  | 24600 | 74% | 2.08 | Both | 707.5 | 2.83 | HRCU-A-CB (Split System: Heat Pump with Remote Outdoor Unit-Air-Source) | Yes
211396143 | Central Heat Pump | LUXAIRE | HMH72B341 |  |  | XAFC48FXXN1+TXV | TM9E080C16MP12 | 34000 |  |  | 17 | 8.1 | 33400 |  |  | 24600 | 74% | 2.08 | Both | 707.5 | 2.83 | HRCU-A-CB (Split System: Heat Pump with Remote Outdoor Unit-Air-Source) | Yes
211386694 | Central Heat Pump | COLEMAN | HMH72B341 |  |  | XAHC36DBCN1 | TM9Y100C20MP11 | 34000 |  |  | 15.5 | 8.1 | 34000 |  |  | 24400 | 72% | 2.06 | Both | 707.5 | 2.83 | HRCU-A-CB (Split System: Heat Pump with Remote Outdoor Unit-Air-Source) | Yes
211387773 | Central Heat Pump | CHAMPION HEATING AND COOLING | HMH72B341 |  |  | XAHB36DBCN1 | TP9C080B12MP13 | 33200 |  |  | 16.5 | 8.1 | 33400 |  |  | 23600 | 71% | 2 | Both | 692.5 | 2.77 | HRCU-A-CB (Split System: Heat Pump with Remote Outdoor Unit-Air-Source) | Yes
211386814 | Central Heat Pump | CHAMPION HEATING AND COOLING | HMH72B341 |  |  | XAHC36DBCN1 | TM9Y080C16MP11 | 33800 |  |  | 16.5 | 8.1 | 33600 |  |  | 24000 | 71% | 2.04 | Both | 705 | 2.82 | HRCU-A-CB (Split System: Heat Pump with Remote Outdoor Unit-Air-Source) | Yes
211392991 | Central Heat Pump | CHAMPION HEATING AND COOLING | HMH72B341 |  |  | XAHC36DBCN1 | TL9E100C20UH11 | 34000 |  |  | 16.5 | 8.1 | 34000 |  |  | 24600 | 72% | 2.08 | Both | 707.5 | 2.83 | HRCU-A-CB (Split System: Heat Pump with Remote Outdoor Unit-Air-Source) | Yes
211390916 | Central Heat Pump | JOHNSON CONTROLS | HMH72B341 |  |  | XAHB36DBCN1 | TM8V060A12MP12 | 33400 |  |  | 16.5 | 8.1 | 33600 |  |  | 23800 | 71% | 2.02 | Both | 695 | 2.78 | HRCU-A-CB (Split System: Heat Pump with Remote Outdoor Unit-Air-Source) | Yes
211388174 | Central Heat Pump | CHAMPION HEATING AND COOLING | HMH72B341 |  |  | XAHB36DBCN1 | TP9C060B12MP13 | 32800 |  |  | 17 | 8.1 | 33000 |  |  | 23400 | 71% | 1.98 | Both | 682.5 | 2.73 | HRCU-A-CB (Split System: Heat Pump with Remote Outdoor Unit-Air-Source) | Yes
211387713 | Central Heat Pump | CHAMPION HEATING AND COOLING | HMH72B341 |  |  | XAHC36DBCN1 | TP9C080B12MP13 | 33200 |  |  | 17 | 8.1 | 33200 |  |  | 23400 | 70% | 2.02 | Both | 692.5 | 2.77 | HRCU-A-CB (Split System: Heat Pump with Remote Outdoor Unit-Air-Source) | Yes
211388961 | Central Heat Pump | CHAMPION HEATING AND COOLING | HMH72B341 |  |  | XAHC36DBCN1 | TM9E060B12MP12 | 33400 |  |  | 17 | 8.1 | 33400 |  |  | 23800 | 71% | 2 | Both | 695 | 2.78 | HRCU-A-CB (Split System: Heat Pump with Remote Outdoor Unit-Air-Source) | Yes
211386768 | Central Heat Pump | CHAMPION HEATING AND COOLING | HMH72B341 |  |  | XAFC36DBCN1 | TM9Y100C16MP11 | 34000 |  |  | 17 | 8.1 | 34000 |  |  | 24400 | 72% | 2.08 | Both | 707.5 | 2.83 | HRCU-A-CB (Split System: Heat Pump with Remote Outdoor Unit-Air-Source) | Yes
211388151 | Central Heat Pump | COLEMAN | HMH72B341 |  |  | XAHB36DBCN1 | TM9V060B12MP12 | 32800 |  |  | 17 | 8.1 | 33000 |  |  | 23400 | 71% | 1.98 | Both | 682.5 | 2.73 | HRCU-A-CB (Split System: Heat Pump with Remote Outdoor Unit-Air-Source) | Yes
211387716 | Central Heat Pump | COLEMAN | HMH72B341 |  |  | XAHC36DBCN1 | CP9C080B12MP13 | 33200 |  |  | 17 | 8.1 | 33200 |  |  | 23400 | 70% | 2.02 | Both | 692.5 | 2.77 | HRCU-A-CB (Split System: Heat Pump with Remote Outdoor Unit-Air-Source) | Yes
211388509 | Central Heat Pump | COLEMAN | HMH72B341 |  |  | XAFB36DBCN1 | TM9V040A10MP12 | 33200 |  |  | 17 | 8.1 | 33200 |  |  | 23400 | 70% | 2 | Both | 692.5 | 2.77 | HRCU-A-CB (Split System: Heat Pump with Remote Outdoor Unit-Air-Source) | Yes
211387438 | Central Heat Pump | FRASER-JOHNSTON | HMH72B341 |  |  | XAHC36DBCN1 | TM9V100C16MP12 | 33800 |  |  | 17 | 8.1 | 33400 |  |  | 23600 | 71% | 2.06 | Both | 705 | 2.82 | HRCU-A-CB (Split System: Heat Pump with Remote Outdoor Unit-Air-Source) | Yes
211389997 | Central Heat Pump | FRASER-JOHNSTON | HMH72B341 |  |  | XAHC36DBCN1 | TM8V100C16MP12 | 34000 |  |  | 17 | 8.1 | 34000 |  |  | 24600 | 72% | 2.08 | Both | 707.5 | 2.83 | HRCU-A-CB (Split System: Heat Pump with Remote Outdoor Unit-Air-Source) | Yes
211389168 | Central Heat Pump | JOHNSON CONTROLS | HMH72B341 |  |  | XAHB36DBCN1 | TM9E060A10MP12 | 32600 |  |  | 17 | 8.1 | 32400 |  |  | 22800 | 70% | 1.98 | Both | 680 | 2.72 | HRCU-A-CB (Split System: Heat Pump with Remote Outdoor Unit-Air-Source) | Yes
211386771 | Central Heat Pump | JOHNSON CONTROLS | HMH72B341 |  |  | XAFC36DBCN1 | TM9Y100C16MP11 | 34000 |  |  | 17 | 8.1 | 34000 |  |  | 24400 | 72% | 2.08 | Both | 707.5 | 2.83 | HRCU-A-CB (Split System: Heat Pump with Remote Outdoor Unit-Air-Source) | Yes
211388154 | Central Heat Pump | LUXAIRE | HMH72B341 |  |  | XAHB36DBCN1 | TM9V060B12MP12 | 32800 |  |  | 17 | 8.1 | 33000 |  |  | 23400 | 71% | 1.98 | Both | 682.5 | 2.73 | HRCU-A-CB (Split System: Heat Pump with Remote Outdoor Unit-Air-Source) | Yes
211388082 | Central Heat Pump | LUXAIRE | HMH72B341 |  |  | XAHC36DBCN1 | LP9C060B12MP13 | 33200 |  |  | 17 | 8.1 | 33400 |  |  | 23800 | 71% | 2 | Both | 692.5 | 2.77 | HRCU-A-CB (Split System: Heat Pump with Remote Outdoor Unit-Air-Source) | Yes
211387584 | Central Heat Pump | LUXAIRE | HMH72B341 |  |  | XAHC36DBCN1 | TM9V080C16MP12 | 33400 |  |  | 17 | 8.1 | 33200 |  |  | 23400 | 70% | 2.04 | Both | 695 | 2.78 | HRCU-A-CB (Split System: Heat Pump with Remote Outdoor Unit-Air-Source) | Yes
211387833 | Central Heat Pump | LUXAIRE | HMH72B341 |  |  | XAFC36DBCN1 | TP9C080B12MP13 | 34000 |  |  | 17 | 8.1 | 34000 |  |  | 24400 | 72% | 2.06 | Both | 707.5 | 2.83 | HRCU-A-CB (Split System: Heat Pump with Remote Outdoor Unit-Air-Source) | Yes
211378132 | Central Heat Pump | YORK | HMH72B341 |  |  | XAHC36DBCN1 | TM8V100C16MP12 | 34000 |  |  | 17 | 8.1 | 34000 |  |  | 24600 | 72% | 2.08 | Both | 707.5 | 2.83 | HRCU-A-CB (Split System: Heat Pump with Remote Outdoor Unit-Air-Source) | Yes
211377349 | Central Heat Pump | YORK | HMH72B341 |  |  | XAFC36DBCN1 | TM9Y100C16MP11 | 34000 |  |  | 17 | 8.1 | 34000 |  |  | 24400 | 72% | 2.08 | Both | 707.5 | 2.83 | HRCU-A-CB (Split System: Heat Pump with Remote Outdoor Unit-Air-Source) | Yes
211387172 | Central Heat Pump | CHAMPION HEATING AND COOLING | HMH72B341 |  |  | XAFC36DBCN1 | TM9Y060B12MP11 | 34000 |  |  | 17.5 | 8.1 | 34000 |  |  | 24200 | 71% | 2.04 | Both | 707.5 | 2.83 | HRCU-A-CB (Split System: Heat Pump with Remote Outdoor Unit-Air-Source) | Yes
211393163 | Central Heat Pump | JOHNSON CONTROLS | HMH72B341 |  |  | XAHC36DBCN1 | TL9E060B12UH11 | 32800 |  |  | 17.5 | 8.1 | 32400 |  |  | 22800 | 70% | 1.98 | Both | 682.5 | 2.73 | HRCU-A-CB (Split System: Heat Pump with Remote Outdoor Unit-Air-Source) | Yes
211393512 | Central Heat Pump | JOHNSON CONTROLS | HMH72B341 |  |  | XAHB36DBCN1 | TL8E060A12UH11 | 33200 |  |  | 17.5 | 8.1 | 33000 |  |  | 23400 | 71% | 2 | Both | 692.5 | 2.77 | HRCU-A-CB (Split System: Heat Pump with Remote Outdoor Unit-Air-Source) | Yes
211387086 | Central Heat Pump | LUXAIRE | HMH72B341 |  |  | XAHC36DBCN1 | TM9Y060B12MP11 | 33200 |  |  | 17.5 | 8.1 | 33400 |  |  | 23600 | 71% | 2 | Both | 692.5 | 2.77 | HRCU-A-CB (Split System: Heat Pump with Remote Outdoor Unit-Air-Source) | Yes
211387364 | Central Heat Pump | LUXAIRE | HMH72B341 |  |  | XAFC36DBCN1 | LP9C100C20MP13 | 34000 |  |  | 17.5 | 8.1 | 34000 |  |  | 24800 | 73% | 2.12 | Both | 707.5 | 2.83 | HRCU-A-CB (Split System: Heat Pump with Remote Outdoor Unit-Air-Source) | Yes
211387333 | Central Heat Pump | LUXAIRE | HMH72B341 |  |  | XAFC36DBCN1 | TM9V100C20MP12 | 34000 |  |  | 17.5 | 8.1 | 34000 |  |  | 24800 | 73% | 2.12 | Both | 707.5 | 2.83 | HRCU-A-CB (Split System: Heat Pump with Remote Outdoor Unit-Air-Source) | Yes
211386854 | Central Heat Pump | FRASER-JOHNSTON | HMH72B341 |  |  | XAFC36DBCN1 | TM9Y080C16MP11 | 34000 |  |  | 18.5 | 8.1 | 34000 |  |  | 24400 | 72% | 2.08 | Both | 707.5 | 2.83 | HRCU-A-CB (Split System: Heat Pump with Remote Outdoor Unit-Air-Source) | Yes
211387653 | Central Heat Pump | CHAMPION HEATING AND COOLING | HMH72B341 |  |  | XAFC36DBCN1 | TP9C080C16MP13 | 34000 |  |  | 17.5 | 8.1 | 33800 |  |  | 23800 | 70% | 2.08 | Both | 707.5 | 2.83 | HRCU-A-CB (Split System: Heat Pump with Remote Outdoor Unit-Air-Source) | Yes
211393249 | Central Heat Pump | COLEMAN | HMH72B341 |  |  | XAFB36DBCN1 | TL9E060B12UH11 | 33400 |  |  | 17.5 | 8.1 | 33000 |  |  | 23200 | 70% | 2.02 | Both | 695 | 2.78 | HRCU-A-CB (Split System: Heat Pump with Remote Outdoor Unit-Air-Source) | Yes
211388581 | Central Heat Pump | COLEMAN | HMH72B341 |  |  | XAHC36DBCN1 | TM9E100C16MP12 | 33600 |  |  | 17.5 | 8.1 | 33000 |  |  | 23200 | 70% | 2.04 | Both | 700 | 2.8 | HRCU-A-CB (Split System: Heat Pump with Remote Outdoor Unit-Air-Source) | Yes
211393240 | Central Heat Pump | LUXAIRE | HMH72B341 |  |  | XAFB36DXXN1+TXV | TL9E060B12UH11 | 33400 |  |  | 17.5 | 8.1 | 33000 |  |  | 23200 | 70% | 2.02 | Both | 695 | 2.78 | HRCU-A-CB (Split System: Heat Pump with Remote Outdoor Unit-Air-Source) | Yes
211393538 | Central Heat Pump | CHAMPION HEATING AND COOLING | HMH72B341 |  |  | XAFB36DXXN1+TXV | TL8E060A12UH11 | 34000 |  |  | 18 | 8.1 | 33800 |  |  | 23800 | 70% | 2.06 | Both | 707.5 | 2.83 | HRCU-A-CB (Split System: Heat Pump with Remote Outdoor Unit-Air-Source) | Yes
213296977 | Central Heat Pump | JOHNSON CONTROLS | HMH72B341 |  |  | XAFB36DXXN1+TXV | Z8ES080B12SMPS1 | 34000 |  |  | 18 | 8.1 | 33400 |  |  | 24000 | 72% | 2.08 | Both | 707.5 | 2.83 | HRCU-A-CB (Split System: Heat Pump with Remote Outdoor Unit-Air-Source) | Yes
211388726 | Central Heat Pump | JOHNSON CONTROLS | HMH72B341 |  |  | XAFC36DBCN1 | TM9E080C16MP12 | 34000 |  |  | 18 | 8.1 | 33600 |  |  | 23800 | 71% | 2.08 | Both | 707.5 | 2.83 | HRCU-A-CB (Split System: Heat Pump with Remote Outdoor Unit-Air-Source) | Yes
211393532 | Central Heat Pump | LUXAIRE | HMH72B341 |  |  | XAFB36DXXN1+TXV | TL8E060A12UH11 | 34000 |  |  | 18 | 8.1 | 33800 |  |  | 23800 | 70% | 2.06 | Both | 707.5 | 2.83 | HRCU-A-CB (Split System: Heat Pump with Remote Outdoor Unit-Air-Source) | Yes
211377855 | Central Heat Pump | YORK | HMH72B341 |  |  | XAFC36DBCN1 | TM9E100C16MP12 | 34000 |  |  | 18 | 8.1 | 33600 |  |  | 23800 | 71% | 2.08 | Both | 707.5 | 2.83 | HRCU-A-CB (Split System: Heat Pump with Remote Outdoor Unit-Air-Source) | Yes
214777064 | Central Heat Pump | CHAMPION HEATING AND COOLING | HMH72B361 |  |  | XAFC36DBCN1 | Z9ES080C16SMPS1 | 36000 |  |  | 17 | 8.5 | 36000 |  |  | 25200 | 70% | 2.06 | Both | 750 | 3 | HRCU-A-CB (Split System: Heat Pump with Remote Outdoor Unit-Air-Source) | Yes
214777084 | Central Heat Pump | COLEMAN | HMH72B361 |  |  | XAFC36DBCN1 | Z9ES080C16SMPS1 | 36000 |  |  | 17 | 8.5 | 36000 |  |  | 25200 | 70% | 2.06 | Both | 750 | 3 | HRCU-A-CB (Split System: Heat Pump with Remote Outdoor Unit-Air-Source) | Yes
211394727 | Central Heat Pump | FRASER-JOHNSTON | HMH72B341 |  |  | XAHD48FBCN1 | TM9V100C16MP12 | 33000 |  |  | 16 | 8.5 | 31800 |  |  | 23200 | 73% | 2.04 | Both | 687.5 | 2.75 | HRCU-A-CB (Split System: Heat Pump with Remote Outdoor Unit-Air-Source) | Yes
211394732 | Central Heat Pump | JOHNSON CONTROLS | HMH72B341 |  |  | XAHD48FBCN1 | TM9V100C16MP12 | 33000 |  |  | 16 | 8.5 | 31800 |  |  | 23200 | 73% | 2.04 | Both | 687.5 | 2.75 | HRCU-A-CB (Split System: Heat Pump with Remote Outdoor Unit-Air-Source) | Yes
211386216 | Central Heat Pump | LUXAIRE | HMH72B341 |  |  | XAHC48FBCN1 | TL9E080C16UH11 | 33200 |  |  | 16 | 8.5 | 32400 |  |  | 23600 | 73% | 2.04 | Both | 692.5 | 2.77 | HRCU-A-CB (Split System: Heat Pump with Remote Outdoor Unit-Air-Source) | Yes
211379684 | Central Heat Pump | YORK | HMH72B341 |  |  | XAHD48FBCN1 | TMLV100C16MP12 | 33600 |  |  | 16 | 8.5 | 32400 |  |  | 23800 | 73% | 2.06 | Both | 700 | 2.8 | HRCU-A-CB (Split System: Heat Pump with Remote Outdoor Unit-Air-Source) | Yes
211394431 | Central Heat Pump | CHAMPION HEATING AND COOLING | HMH72B341 |  |  | XAHD48FBCN1 | TM9V100C20MP12 | 33600 |  |  | 16.5 | 8.5 | 32400 |  |  | 23800 | 73% | 2.06 | Both | 700 | 2.8 | HRCU-A-CB (Split System: Heat Pump with Remote Outdoor Unit-Air-Source) | Yes
211397615 | Central Heat Pump | CHAMPION HEATING AND COOLING | HMH72B341 |  |  | XAFD48FBCN1 | TM8V100C16MP12 | 34000 |  |  | 16.5 | 8.5 | 33000 |  |  | 24400 | 74% | 2.1 | Both | 707.5 | 2.83 | HRCU-A-CB (Split System: Heat Pump with Remote Outdoor Unit-Air-Source) | Yes
211386259 | Central Heat Pump | CHAMPION HEATING AND COOLING | HMH72B341 |  |  | XAFC48FXXN1+TXV | TL9E080C16UH11 | 34000 |  |  | 16.5 | 8.5 | 32800 |  |  | 24200 | 74% | 2.08 | Both | 707.5 | 2.83 | HRCU-A-CB (Split System: Heat Pump with Remote Outdoor Unit-Air-Source) | Yes
211386274 | Central Heat Pump | CHAMPION HEATING AND COOLING | HMH72B341 |  |  | XAFC48FBCN1 | TL9E080C16UH11 | 34000 |  |  | 16.5 | 8.5 | 32800 |  |  | 24200 | 74% | 2.08 | Both | 707.5 | 2.83 | HRCU-A-CB (Split System: Heat Pump with Remote Outdoor Unit-Air-Source) | Yes
211396261 | Central Heat Pump | COLEMAN | HMH72B341 |  |  | XAFC48FBCN1 | TM9E080B12MP12 | 33200 |  |  | 16.5 | 8.5 | 32400 |  |  | 23800 | 73% | 2.04 | Both | 692.5 | 2.77 | HRCU-A-CB (Split System: Heat Pump with Remote Outdoor Unit-Air-Source) | Yes
211394452 | Central Heat Pump | COLEMAN | HMH72B341 |  |  | XAHD48FBCN1 | CP9C100C20MP13 | 33600 |  |  | 16.5 | 8.5 | 32400 |  |  | 23800 | 73% | 2.06 | Both | 700 | 2.8 | HRCU-A-CB (Split System: Heat Pump with Remote Outdoor Unit-Air-Source) | Yes
211397468 | Central Heat Pump | COLEMAN | HMH72B341 |  |  | XAHC48FBCN1 | TMLV100C16MP12 | 33600 |  |  | 16.5 | 8.5 | 32400 |  |  | 23800 | 73% | 2.06 | Both | 700 | 2.8 | HRCU-A-CB (Split System: Heat Pump with Remote Outdoor Unit-Air-Source) | Yes
211397137 | Central Heat Pump | COLEMAN | HMH72B341 |  |  | XAHC48FBCN1 | TM8V100C20MP12 | 33800 |  |  | 16.5 | 8.5 | 32400 |  |  | 23800 | 73% | 2.06 | Both | 705 | 2.82 | HRCU-A-CB (Split System: Heat Pump with Remote Outdoor Unit-Air-Source) | Yes
211394428 | Central Heat Pump | FRASER-JOHNSTON | HMH72B341 |  |  | XAHD48FBCN1 | TM9V100C20MP12 | 33600 |  |  | 16.5 | 8.5 | 32400 |  |  | 23800 | 73% | 2.06 | Both | 700 | 2.8 | HRCU-A-CB (Split System: Heat Pump with Remote Outdoor Unit-Air-Source) | Yes
211397780 | Central Heat Pump | FRASER-JOHNSTON | HMH72B341 |  |  | XAFC48FBCN1 | TM8V100C16MP12 | 34000 |  |  | 16.5 | 8.5 | 33200 |  |  | 24400 | 73% | 2.1 | Both | 707.5 | 2.83 | HRCU-A-CB (Split System: Heat Pump with Remote Outdoor Unit-Air-Source) | Yes
211395118 | Central Heat Pump | LUXAIRE | HMH72B341 |  |  | XAHC48FBCN1 | TM9V080C16MP12 | 32800 |  |  | 16.5 | 8.5 | 31800 |  |  | 23200 | 73% | 2.02 | Both | 682.5 | 2.73 | HRCU-A-CB (Split System: Heat Pump with Remote Outdoor Unit-Air-Source) | Yes
211395696 | Central Heat Pump | LUXAIRE | HMH72B341 |  |  | XAFC48FBCN1 | LP9C080B12MP13 | 33400 |  |  | 16.5 | 8.5 | 32600 |  |  | 24000 | 74% | 2.06 | Both | 695 | 2.78 | HRCU-A-CB (Split System: Heat Pump with Remote Outdoor Unit-Air-Source) | Yes
211397469 | Central Heat Pump | LUXAIRE | HMH72B341 |  |  | XAHC48FBCN1 | TMLV100C16MP12 | 33600 |  |  | 16.5 | 8.5 | 32400 |  |  | 23800 | 73% | 2.06 | Both | 700 | 2.8 | HRCU-A-CB (Split System: Heat Pump with Remote Outdoor Unit-Air-Source) | Yes
211397777 | Central Heat Pump | LUXAIRE | HMH72B341 |  |  | XAFC48FBCN1 | TM8V100C16MP12 | 34000 |  |  | 16.5 | 8.5 | 33200 |  |  | 24400 | 73% | 2.1 | Both | 707.5 | 2.83 | HRCU-A-CB (Split System: Heat Pump with Remote Outdoor Unit-Air-Source) | Yes
211397829 | Central Heat Pump | LUXAIRE | HMH72B341 |  |  | XAFC48FBCN1 | TMLV100C16MP12 | 34000 |  |  | 16.5 | 8.5 | 33200 |  |  | 24400 | 73% | 2.1 | Both | 707.5 | 2.83 | HRCU-A-CB (Split System: Heat Pump with Remote Outdoor Unit-Air-Source) | Yes
211379426 | Central Heat Pump | YORK | HMH72B341 |  |  | XAHC48FBCN1 | TM9E100C16MP12 | 32800 |  |  | 16.5 | 8.5 | 31800 |  |  | 23200 | 73% | 2.02 | Both | 682.5 | 2.73 | HRCU-A-CB (Split System: Heat Pump with Remote Outdoor Unit-Air-Source) | Yes
211379364 | Central Heat Pump | YORK | HMH72B341 |  |  | XAFC48FBCN1 | TP9C080B12MP13 | 33400 |  |  | 16.5 | 8.5 | 32600 |  |  | 24000 | 74% | 2.06 | Both | 695 | 2.78 | HRCU-A-CB (Split System: Heat Pump with Remote Outdoor Unit-Air-Source) | Yes
211379644 | Central Heat Pump | YORK | HMH72B341 |  |  | XAHC48FBCN1 | TMLV120C20MP12 | 33800 |  |  | 16.5 | 8.5 | 32400 |  |  | 23800 | 73% | 2.06 | Both | 705 | 2.82 | HRCU-A-CB (Split System: Heat Pump with Remote Outdoor Unit-Air-Source) | Yes
211379779 | Central Heat Pump | YORK | HMH72B341 |  |  | XAFC48FXXN1+TXV | TM8V100C16MP12 | 34000 |  |  | 16.5 | 8.5 | 33200 |  |  | 24400 | 73% | 2.1 | Both | 707.5 | 2.83 | HRCU-A-CB (Split System: Heat Pump with Remote Outdoor Unit-Air-Source) | Yes
211379157 | Central Heat Pump | YORK | HMH72B341 |  |  | XAFC48FBCN1 | TM9V100C20MP12 | 34000 |  |  | 16.5 | 8.5 | 33000 |  |  | 24200 | 73% | 2.1 | Both | 707.5 | 2.83 | HRCU-A-CB (Split System: Heat Pump with Remote Outdoor Unit-Air-Source) | Yes
211394520 | Central Heat Pump | LUXAIRE | HMH72B341 |  |  | XAHC48FBCN1 | LP9C100C20MP13 | 33200 |  |  | 17 | 8.5 | 32000 |  |  | 23400 | 73% | 2.04 | Both | 692.5 | 2.77 | HRCU-A-CB (Split System: Heat Pump with Remote Outdoor Unit-Air-Source) | Yes
211393950 | Central Heat Pump | CHAMPION HEATING AND COOLING | HMH72B341 |  |  | XAFC48FXXN1+TXV | TM9Y100C16MP11 | 33800 |  |  | 17.5 | 8.5 | 32800 |  |  | 24200 | 74% | 2.06 | Both | 705 | 2.82 | HRCU-A-CB (Split System: Heat Pump with Remote Outdoor Unit-Air-Source) | Yes
211393956 | Central Heat Pump | COLEMAN | HMH72B341 |  |  | XAFC48FBCN1 | TM9Y100C16MP11 | 33800 |  |  | 17.5 | 8.5 | 32800 |  |  | 24200 | 74% | 2.06 | Both | 705 | 2.82 | HRCU-A-CB (Split System: Heat Pump with Remote Outdoor Unit-Air-Source) | Yes
211394082 | Central Heat Pump | FRASER-JOHNSTON | HMH72B341 |  |  | XAFC48FXXN1+TXV | TM9Y080C16MP11 | 33800 |  |  | 17.5 | 8.5 | 32800 |  |  | 24200 | 74% | 2.06 | Both | 705 | 2.82 | HRCU-A-CB (Split System: Heat Pump with Remote Outdoor Unit-Air-Source) | Yes
211393953 | Central Heat Pump | JOHNSON CONTROLS | HMH72B341 |  |  | XAFC48FXXN1+TXV | TM9Y100C16MP11 | 33800 |  |  | 17.5 | 8.5 | 32800 |  |  | 24200 | 74% | 2.06 | Both | 705 | 2.82 | HRCU-A-CB (Split System: Heat Pump with Remote Outdoor Unit-Air-Source) | Yes
211386402 | Central Heat Pump | JOHNSON CONTROLS | HMH72B341 |  |  | XAHC48FBCN1 | TL8E100C20UH11 | 33400 |  |  | 16 | 8.5 | 32000 |  |  | 23200 | 73% | 2.06 | Both | 695 | 2.78 | HRCU-A-CB (Split System: Heat Pump with Remote Outdoor Unit-Air-Source) | Yes
211386130 | Central Heat Pump | JOHNSON CONTROLS | HMH72B341 |  |  | XAFD48FBCN1 | TL9E100C20UH11 | 34000 |  |  | 16 | 8.5 | 32400 |  |  | 23800 | 73% | 2.08 | Both | 707.5 | 2.83 | HRCU-A-CB (Split System: Heat Pump with Remote Outdoor Unit-Air-Source) | Yes
211395301 | Central Heat Pump | CHAMPION HEATING AND COOLING | HMH72B341 |  |  | XAFC48FXXN1+TXV | TM9V080C16MP12 | 33400 |  |  | 16.5 | 8.5 | 32400 |  |  | 23600 | 73% | 2.06 | Both | 695 | 2.78 | HRCU-A-CB (Split System: Heat Pump with Remote Outdoor Unit-Air-Source) | Yes
211393836 | Central Heat Pump | COLEMAN | HMH72B341 |  |  | XAFD48FBCN1 | TM9Y120D20MP11 | 34000 |  |  | 16.5 | 8.5 | 32400 |  |  | 23800 | 73% | 2.08 | Both | 707.5 | 2.83 | HRCU-A-CB (Split System: Heat Pump with Remote Outdoor Unit-Air-Source) | Yes
211395238 | Central Heat Pump | FRASER-JOHNSTON | HMH72B341 |  |  | XAFD48FBCN1 | TM9V080C16MP12 | 33400 |  |  | 16.5 | 8.5 | 32400 |  |  | 23600 | 73% | 2.06 | Both | 695 | 2.78 | HRCU-A-CB (Split System: Heat Pump with Remote Outdoor Unit-Air-Source) | Yes
211386545 | Central Heat Pump | FRASER-JOHNSTON | HMH72B341 |  |  | XAFD48FBCN1 | TL8E080C16UH11 | 34000 |  |  | 16.5 | 8.5 | 32600 |  |  | 24000 | 74% | 2.08 | Both | 707.5 | 2.83 | HRCU-A-CB (Split System: Heat Pump with Remote Outdoor Unit-Air-Source) | Yes
211394873 | Central Heat Pump | JOHNSON CONTROLS | HMH72B341 |  |  | XAFD48FBCN1 | TM9V100C16MP12 | 33800 |  |  | 16.5 | 8.5 | 32400 |  |  | 23600 | 73% | 2.08 | Both | 705 | 2.82 | HRCU-A-CB (Split System: Heat Pump with Remote Outdoor Unit-Air-Source) | Yes
211394906 | Central Heat Pump | JOHNSON CONTROLS | HMH72B341 |  |  | XAFC48FXXN1+TXV | TM9V100C16MP12 | 33800 |  |  | 16.5 | 8.5 | 32400 |  |  | 23800 | 73% | 2.08 | Both | 705 | 2.82 | HRCU-A-CB (Split System: Heat Pump with Remote Outdoor Unit-Air-Source) | Yes
211393848 | Central Heat Pump | JOHNSON CONTROLS | HMH72B341 |  |  | XAFD48FBCN1 | TM9Y120D20MP11 | 34000 |  |  | 16.5 | 8.5 | 32400 |  |  | 23800 | 73% | 2.08 | Both | 707.5 | 2.83 | HRCU-A-CB (Split System: Heat Pump with Remote Outdoor Unit-Air-Source) | Yes
211386419 | Central Heat Pump | LUXAIRE | HMH72B341 |  |  | XAFD48FBCN1 | TL8E100C20UH11 | 34000 |  |  | 16.5 | 8.5 | 32400 |  |  | 23800 | 73% | 2.1 | Both | 707.5 | 2.83 | HRCU-A-CB (Split System: Heat Pump with Remote Outdoor Unit-Air-Source) | Yes
211379071 | Central Heat Pump | YORK | HMH72B341 |  |  | XAHD48FBCN1 | TM9V120D20MP12 | 33400 |  |  | 16.5 | 8.5 | 32000 |  |  | 23200 | 73% | 2.06 | Both | 695 | 2.78 | HRCU-A-CB (Split System: Heat Pump with Remote Outdoor Unit-Air-Source) | Yes
211379300 | Central Heat Pump | YORK | HMH72B341 |  |  | XAFD48FBCN1 | YP9C080C16MP13 | 33400 |  |  | 16.5 | 8.5 | 32400 |  |  | 23600 | 73% | 2.06 | Both | 695 | 2.78 | HRCU-A-CB (Split System: Heat Pump with Remote Outdoor Unit-Air-Source) | Yes
211379217 | Central Heat Pump | YORK | HMH72B341 |  |  | XAFD48FBCN1 | TM9V100C16MP12 | 33800 |  |  | 16.5 | 8.5 | 32400 |  |  | 23600 | 73% | 2.08 | Both | 705 | 2.82 | HRCU-A-CB (Split System: Heat Pump with Remote Outdoor Unit-Air-Source) | Yes
211379243 | Central Heat Pump | YORK | HMH72B341 |  |  | XAFC48FBCN1 | YP9C100C16MP13 | 33800 |  |  | 16.5 | 8.5 | 32400 |  |  | 23800 | 73% | 2.08 | Both | 705 | 2.82 | HRCU-A-CB (Split System: Heat Pump with Remote Outdoor Unit-Air-Source) | Yes
211379220 | Central Heat Pump | YORK | HMH72B341 |  |  | XAFD48FBCN1 | TP9C100C16MP13 | 33800 |  |  | 16.5 | 8.5 | 32400 |  |  | 23600 | 73% | 2.08 | Both | 705 | 2.82 | HRCU-A-CB (Split System: Heat Pump with Remote Outdoor Unit-Air-Source) | Yes
211396031 | Central Heat Pump | CHAMPION HEATING AND COOLING | HMH72B341 |  |  | XAFC48FBCN1 | TM9E100C16MP12 | 33400 |  |  | 17 | 8.5 | 32400 |  |  | 23600 | 73% | 2.06 | Both | 695 | 2.78 | HRCU-A-CB (Split System: Heat Pump with Remote Outdoor Unit-Air-Source) | Yes
211393037 | Central Heat Pump | CHAMPION HEATING AND COOLING | HMH72B341 |  |  | XAFC36DBCN1 | TL9E100C20UH11 | 34000 |  |  | 17 | 8.5 | 34000 |  |  | 25000 | 74% | 2.12 | Both | 707.5 | 2.83 | HRCU-A-CB (Split System: Heat Pump with Remote Outdoor Unit-Air-Source) | Yes
211388312 | Central Heat Pump | JOHNSON CONTROLS | HMH72B341 |  |  | XAFB36DXXN1+TXV | TM9V060B12MP12 | 33800 |  |  | 17 | 8.5 | 33400 |  |  | 23800 | 71% | 2.04 | Both | 705 | 2.82 | HRCU-A-CB (Split System: Heat Pump with Remote Outdoor Unit-Air-Source) | Yes
211377783 | Central Heat Pump | YORK | HMH72B341 |  |  | XAFB36DBCN1 | TP9C060B12MP13 | 33800 |  |  | 17 | 8.5 | 33400 |  |  | 23800 | 71% | 2.04 | Both | 705 | 2.82 | HRCU-A-CB (Split System: Heat Pump with Remote Outdoor Unit-Air-Source) | Yes
211387023 | Central Heat Pump | CHAMPION HEATING AND COOLING | HMH72B341 |  |  | XAFB36DBCN1 | TM9Y080B12MP11 | 33600 |  |  | 17.5 | 8.5 | 33400 |  |  | 23600 | 71% | 2.04 | Both | 700 | 2.8 | HRCU-A-CB (Split System: Heat Pump with Remote Outdoor Unit-Air-Source) | Yes
211380216 | Central Heat Pump | YORK | HMH72B341 |  |  | XAFC48FBCN1+JMET12CS2N1 |  | 34000 |  |  | 17.5 | 8.5 | 32600 |  |  | 23800 | 73% | 2.12 | Both | 707.5 | 2.83 | HRCU-A-CB (Split System: Heat Pump with Remote Outdoor Unit-Air-Source) | Yes
211387880 | Central Heat Pump | CHAMPION HEATING AND COOLING | HMH72B341 |  |  | XAFB36DXXN1+TXV | TM9V080B12MP12 | 33600 |  |  | 17.5 | 8.5 | 33400 |  |  | 23400 | 70% | 2.04 | Both | 700 | 2.8 | HRCU-A-CB (Split System: Heat Pump with Remote Outdoor Unit-Air-Source) | Yes
211387942 | Central Heat Pump | CHAMPION HEATING AND COOLING | HMH72B341 |  |  | XAFB36DBCN1 | TP9C080B12MP13 | 33600 |  |  | 17.5 | 8.5 | 33400 |  |  | 23400 | 70% | 2.04 | Both | 700 | 2.8 | HRCU-A-CB (Split System: Heat Pump with Remote Outdoor Unit-Air-Source) | Yes
211387877 | Central Heat Pump | FRASER-JOHNSTON | HMH72B341 |  |  | XAFB36DXXN1+TXV | TM9V080B12MP12 | 33600 |  |  | 17.5 | 8.5 | 33400 |  |  | 23400 | 70% | 2.04 | Both | 700 | 2.8 | HRCU-A-CB (Split System: Heat Pump with Remote Outdoor Unit-Air-Source) | Yes
211393372 | Central Heat Pump | FRASER-JOHNSTON | HMH72B341 |  |  | XAFC36DBCN1 | TL8E100C20UH11 | 34000 |  |  | 17.5 | 8.5 | 34000 |  |  | 24000 | 71% | 2.12 | Both | 707.5 | 2.83 | HRCU-A-CB (Split System: Heat Pump with Remote Outdoor Unit-Air-Source) | Yes
211387542 | Central Heat Pump | JOHNSON CONTROLS | HMH72B341 |  |  | XAFC36DBCN1 | TP9C100C16MP13 | 34000 |  |  | 17.5 | 8.5 | 34000 |  |  | 24000 | 71% | 2.1 | Both | 707.5 | 2.83 | HRCU-A-CB (Split System: Heat Pump with Remote Outdoor Unit-Air-Source) | Yes
211393369 | Central Heat Pump | LUXAIRE | HMH72B341 |  |  | XAFC36DBCN1 | TL8E100C20UH11 | 34000 |  |  | 17.5 | 8.5 | 34000 |  |  | 24000 | 71% | 2.12 | Both | 707.5 | 2.83 | HRCU-A-CB (Split System: Heat Pump with Remote Outdoor Unit-Air-Source) | Yes
211393638 | Central Heat Pump | CHAMPION HEATING AND COOLING | HMH72B341 |  |  | JHETB36DBCS2N1 |  | 34000 |  |  | 18.5 | 8.5 | 33800 |  |  | 23800 | 70% | 2.12 | Both | 707.5 | 2.83 | HRCU-A-CB (Split System: Heat Pump with Remote Outdoor Unit-Air-Source) | Yes
211393621 | Central Heat Pump | FRASER-JOHNSTON | HMH72B341 |  |  | JHVTB36DBCC2N1 |  | 34000 |  |  | 18.5 | 8.5 | 33800 |  |  | 23800 | 70% | 2.1 | Both | 707.5 | 2.83 | HRCU-A-CB (Split System: Heat Pump with Remote Outdoor Unit-Air-Source) | Yes
211393641 | Central Heat Pump | JOHNSON CONTROLS | HMH72B341 |  |  | JHETB36DBCS2N1 |  | 34000 |  |  | 18.5 | 8.5 | 33800 |  |  | 23800 | 70% | 2.12 | Both | 707.5 | 2.83 | HRCU-A-CB (Split System: Heat Pump with Remote Outdoor Unit-Air-Source) | Yes
214875900 | Central Heat Pump | LUXAIRE | HMH72B341 |  |  | XAHC36DBCN1+JMC16C2SN1 |  | 34000 |  |  | 18.5 | 8.5 | 34000 |  |  | 23800 | 70% | 2 | Both | 707.5 | 2.83 | HRCU-A-CB (Split System: Heat Pump with Remote Outdoor Unit-Air-Source) | Yes
211207035 | Central Heat Pump | YORK | YZV48B21 |  |  | XAMC48HE3N1+CC | TP9C080C16MP13 | 43500 |  |  | 18 | 8.5 | 45500 |  |  | 36800 | 81% | 2.14 | Both | 907.5 | 3.63 | HRCU-A-CB (Split System: Heat Pump with Remote Outdoor Unit-Air-Source) | Yes
211207036 | Central Heat Pump | YORK | YZV48B21 |  |  | XAMC48HE3N1+CC | YP9C080C16MP13 | 43500 |  |  | 18 | 8.5 | 45500 |  |  | 36800 | 81% | 2.14 | Both | 907.5 | 3.63 | HRCU-A-CB (Split System: Heat Pump with Remote Outdoor Unit-Air-Source) | Yes
217123455 | Central Heat Pump | Comfort Aire | A-VCD30SA-1 |  |  | MCD30/36C1A |  | 30000 |  |  | 15.5 | 9.7 | 33000 |  |  | 27000 | 82% | 1.85 | Both | 625 | 2.5 | HRCU-A-C (Split System: Heat Pump with Remote Outdoor Unit with No Indoor Fan --Air Source) | Yes
212394357 | Central Heat Pump | STEALTH | ACIQ-30-HPB |  |  | ACIQ-30-ACL |  | 30000 |  |  | 15.5 | 9.7 | 33000 |  |  | 27000 | 82% | 1.85 | Both | 625 | 2.5 | HRCU-A-C (Split System: Heat Pump with Remote Outdoor Unit with No Indoor Fan --Air Source) | Yes
212394314 | Central Heat Pump | 1HVAC | ACIQ-36-HPB |  |  | ACIQ-36-ACL |  | 35000 |  |  | 15.2 | 10 | 39000 |  |  | 32000 | 82% | 2 | Both | 730 | 2.92 | HRCU-A-C (Split System: Heat Pump with Remote Outdoor Unit with No Indoor Fan --Air Source) | Yes
217123457 | Central Heat Pump | Comfort Aire | A-VCD36SA-1 |  |  | MCD30/36C1A |  | 35000 |  |  | 15.2 | 10 | 39000 |  |  | 32000 | 82% | 2 | Both | 730 | 2.92 | HRCU-A-C (Split System: Heat Pump with Remote Outdoor Unit with No Indoor Fan --Air Source) | Yes
212394358 | Central Heat Pump | STEALTH | ACIQ-36-HPB |  |  | ACIQ-36-ACL |  | 35000 |  |  | 15.2 | 10 | 39000 |  |  | 32000 | 82% | 2 | Both | 730 | 2.92 | HRCU-A-C (Split System: Heat Pump with Remote Outdoor Unit with No Indoor Fan --Air Source) | Yes
213296708 | Central Heat Pump | YORK | HMH72B341 |  |  | XAHC36DBCN1 | Y82E100C16LMPS1 | 34000 |  |  | 18 | 8.5 | 32800 |  |  | 23000 | 70% | 2.06 | Both | 707.5 | 2.83 | HRCU-A-CB (Split System: Heat Pump with Remote Outdoor Unit-Air-Source) | Yes
216620192 | Central Heat Pump | ARCOAIRE | DLCURAH48ABK |  |  | 40MUAAQ48XA3 |  | 47000 |  |  | 15.6 | 9.4 | 50000 |  |  | 46000 | 92% | 1.9 | Both | 980 | 3.92 | HRCU-A-CB (Split System: Heat Pump with Remote Outdoor Unit-Air-Source) | Yes
216620180 | Central Heat Pump | BRYANT | DLCURAH48ABK |  |  | 40MUAAQ48XA3 |  | 47000 |  |  | 15.6 | 9.4 | 50000 |  |  | 46000 | 92% | 1.9 | Both | 980 | 3.92 | HRCU-A-CB (Split System: Heat Pump with Remote Outdoor Unit-Air-Source) | Yes
216620168 | Central Heat Pump | CARRIER | DLCURAH48ABK |  |  | 40MUAAQ48XA3 |  | 47000 |  |  | 15.6 | 9.4 | 50000 |  |  | 46000 | 92% | 1.9 | Both | 980 | 3.92 | HRCU-A-CB (Split System: Heat Pump with Remote Outdoor Unit-Air-Source) | Yes
217123453 | Central Heat Pump | Comfort Aire | A-VCD48SA-1 |  |  | B-VCD48SA-1 |  | 47000 |  |  | 15.6 | 9.4 | 50000 |  |  | 46000 | 92% | 1.9 | Both | 980 | 3.92 | HRCU-A-CB (Split System: Heat Pump with Remote Outdoor Unit-Air-Source) | Yes
216620204 | Central Heat Pump | COMFORTMAKER | DLCURAH48ABK |  |  | 40MUAAQ48XA3 |  | 47000 |  |  | 15.6 | 9.4 | 50000 |  |  | 46000 | 92% | 1.9 | Both | 980 | 3.92 | HRCU-A-CB (Split System: Heat Pump with Remote Outdoor Unit-Air-Source) | Yes
216620216 | Central Heat Pump | DAY & NIGHT | DLCURAH48ABK |  |  | 40MUAAQ48XA3 |  | 47000 |  |  | 15.6 | 9.4 | 50000 |  |  | 46000 | 92% | 1.9 | Both | 980 | 3.92 | HRCU-A-CB (Split System: Heat Pump with Remote Outdoor Unit-Air-Source) | Yes
216620240 | Central Heat Pump | KEEPRITE | DLCURAH48ABK |  |  | 40MUAAQ48XA3 |  | 47000 |  |  | 15.6 | 9.4 | 50000 |  |  | 46000 | 92% | 1.9 | Both | 980 | 3.92 | HRCU-A-CB (Split System: Heat Pump with Remote Outdoor Unit-Air-Source) | Yes
216620252 | Central Heat Pump | MIDEA | DLCURAH48ABK |  |  | 40MUAAQ48XA3 |  | 47000 |  |  | 15.6 | 9.4 | 50000 |  |  | 46000 | 92% | 1.9 | Both | 980 | 3.92 | HRCU-A-CB (Split System: Heat Pump with Remote Outdoor Unit-Air-Source) | Yes
207706562 | Central Heat Pump | MOOVAIR | DMA48HOS20230E7 |  |  | FMA48HIAHUU230X7 |  | 47000 |  |  | 15.6 | 9.4 | 50000 |  |  | 46000 | 92% | 1.9 | Both | 980 | 3.92 | HRCU-A-CB (Split System: Heat Pump with Remote Outdoor Unit-Air-Source) | Yes
216620264 | Central Heat Pump | TEMPSTAR | DLCURAH48ABK |  |  | 40MUAAQ48XA3 |  | 47000 |  |  | 15.6 | 9.4 | 50000 |  |  | 46000 | 92% | 1.9 | Both | 980 | 3.92 | HRCU-A-CB (Split System: Heat Pump with Remote Outdoor Unit-Air-Source) | Yes
210273924 | Central Heat Pump | SAMSUNG | AC036BXUPCH |  |  | AV360CT |  | 36000 |  |  | 18.5 | 8.4 | 34600 |  |  | 34600 | 100% | 1.8 | Both | 750 | 3 | HRCU-A-CB (Split System: Heat Pump with Remote Outdoor Unit-Air-Source) | Yes
217123465 | Central Heat Pump | Comfort Aire | A-VCD30SA-1 |  |  | MCD30/36B1A |  | 29000 |  |  | 15.2 | 8.5 | 31000 |  |  | 22600 | 73% | 1.8 | Both | 605 | 2.42 | HRCU-A-C (Split System: Heat Pump with Remote Outdoor Unit with No Indoor Fan --Air Source) | Yes
213492159 | Central Heat Pump | PolarWave | ACIQ-30-HPB |  |  | ACIQ-36-ACL-17 |  | 29000 |  |  | 15.2 | 8.5 | 31000 |  |  | 22600 | 73% | 1.8 | Both | 605 | 2.42 | HRCU-A-C (Split System: Heat Pump with Remote Outdoor Unit with No Indoor Fan --Air Source) | Yes
213372128 | Central Heat Pump | COMFORTMAKER | DLCURAH36ABK |  |  | DLFULAH36XBX + CI |  | 35000 |  |  | 15.5 | 8.6 | 38000 |  |  | 31600 | 83% | 1.85 | Both | 730 | 2.92 | HRCU-A-C (Split System: Heat Pump with Remote Outdoor Unit with No Indoor Fan --Air Source) | Yes
213363366 | Central Heat Pump | ECO-AIR | MOE30U-45HFN1-M |  |  | MAC-60HWDN1-MN0 |  | 45000 |  |  | 15.2 | 9.2 | 55000 |  |  | 46500 | 85% | 1.8 | Both | 937.5 | 3.75 | HRCU-A-C (Split System: Heat Pump with Remote Outdoor Unit with No Indoor Fan --Air Source) | Yes
212394317 | Central Heat Pump | ACIQ | ACIQ-24-EHPB |  |  | ACIQ-24-ACL |  | 24000 |  |  | 15.7 | 9.8 | 25600 |  |  | 18500 | 72% | 2.2 | Both | 500 | 2 | HRCU-A-C (Split System: Heat Pump with Remote Outdoor Unit with No Indoor Fan --Air Source) | Yes
216620278 | Central Heat Pump | AIRQUEST | DLCURAH60ABK |  |  | 40MUAAQ60XA3 |  | 55000 |  |  | 15.3 | 9.4 | 59000 |  |  | 48500 | 82% | 1.91 | Both | 1145 | 4.58 | HRCU-A-CB (Split System: Heat Pump with Remote Outdoor Unit-Air-Source) | Yes
216620182 | Central Heat Pump | BRYANT | DLCURAH60ABK |  |  | 40MUAAQ60XA3 |  | 55000 |  |  | 15.3 | 9.4 | 59000 |  |  | 48500 | 82% | 1.91 | Both | 1145 | 4.58 | HRCU-A-CB (Split System: Heat Pump with Remote Outdoor Unit-Air-Source) | Yes
216620170 | Central Heat Pump | CARRIER | DLCURAH60ABK |  |  | 40MUAAQ60XA3 |  | 55000 |  |  | 15.3 | 9.4 | 59000 |  |  | 48500 | 82% | 1.91 | Both | 1145 | 4.58 | HRCU-A-CB (Split System: Heat Pump with Remote Outdoor Unit-Air-Source) | Yes
217123449 | Central Heat Pump | Comfort Aire | A-VCD60SA-1 |  |  | B-VCD60SA-1 |  | 55000 |  |  | 15.3 | 9.4 | 59000 |  |  | 48500 | 82% | 1.91 | Both | 1145 | 4.58 | HRCU-A-CB (Split System: Heat Pump with Remote Outdoor Unit-Air-Source) | Yes
217123464 | Central Heat Pump | Comfort Aire | A-VCD60SA-1 |  |  | B-KCD60SA-1 |  | 55000 |  |  | 15.3 | 9.4 | 59000 |  |  | 48500 | 82% | 1.91 | Both | 1145 | 4.58 | HRCU-A-CB (Split System: Heat Pump with Remote Outdoor Unit-Air-Source) | Yes
216620206 | Central Heat Pump | COMFORTMAKER | DLCURAH60ABK |  |  | 40MUAAQ60XA3 |  | 55000 |  |  | 15.3 | 9.4 | 59000 |  |  | 48500 | 82% | 1.91 | Both | 1145 | 4.58 | HRCU-A-CB (Split System: Heat Pump with Remote Outdoor Unit-Air-Source) | Yes
216620218 | Central Heat Pump | DAY & NIGHT | DLCURAH60ABK |  |  | 40MUAAQ60XA3 |  | 55000 |  |  | 15.3 | 9.4 | 59000 |  |  | 48500 | 82% | 1.91 | Both | 1145 | 4.58 | HRCU-A-CB (Split System: Heat Pump with Remote Outdoor Unit-Air-Source) | Yes
216620230 | Central Heat Pump | HEIL | DLCURAH60ABK |  |  | 40MUAAQ60XA3 |  | 55000 |  |  | 15.3 | 9.4 | 59000 |  |  | 48500 | 82% | 1.91 | Both | 1145 | 4.58 | HRCU-A-CB (Split System: Heat Pump with Remote Outdoor Unit-Air-Source) | Yes
216620242 | Central Heat Pump | KEEPRITE | DLCURAH60ABK |  |  | 40MUAAQ60XA3 |  | 55000 |  |  | 15.3 | 9.4 | 59000 |  |  | 48500 | 82% | 1.91 | Both | 1145 | 4.58 | HRCU-A-CB (Split System: Heat Pump with Remote Outdoor Unit-Air-Source) | Yes
213307923 | Central Heat Pump | LBG Products | LCUHB60DO |  |  | LCHB60DHNI |  | 55000 |  |  | 15.3 | 9.4 | 59000 |  |  | 48500 | 82% | 1.91 | Both | 1145 | 4.58 | HRCU-A-CB (Split System: Heat Pump with Remote Outdoor Unit-Air-Source) | Yes
209960477 | Central Heat Pump | MDV | MOE30U-55HFN1-MQ3 |  |  | MVC-60HWFN1-MR0 |  | 55000 |  |  | 15.3 | 9.4 | 59000 |  |  | 48500 | 82% | 1.91 | Both | 1145 | 4.58 | HRCU-A-CB (Split System: Heat Pump with Remote Outdoor Unit-Air-Source) | Yes
216620254 | Central Heat Pump | MIDEA | DLCURAH60ABK |  |  | 40MUAAQ60XA3 |  | 55000 |  |  | 15.3 | 9.4 | 59000 |  |  | 48500 | 82% | 1.91 | Both | 1145 | 4.58 | HRCU-A-CB (Split System: Heat Pump with Remote Outdoor Unit-Air-Source) | Yes
216620266 | Central Heat Pump | TEMPSTAR | DLCURAH60ABK |  |  | 40MUAAQ60XA3 |  | 55000 |  |  | 15.3 | 9.4 | 59000 |  |  | 48500 | 82% | 1.91 | Both | 1145 | 4.58 | HRCU-A-CB (Split System: Heat Pump with Remote Outdoor Unit-Air-Source) | Yes
216891858 | Central Heat Pump | FRIEDRICH | RD18AY36AJVC |  |  | RCFY3617STANM+RXMD-C04 |  | 31000 |  |  | 15.2 | 8.1 | 31000 |  |  | 28000 | 90% | 1.9 | Both | 645 | 2.58 | HRCU-A-C (Split System: Heat Pump with Remote Outdoor Unit with No Indoor Fan --Air Source) | Both
216891860 | Central Heat Pump | RHEEM | RD18AY36AJVC |  |  | RCFY3621STANM+RXMD-C04 |  | 31000 |  |  | 15.2 | 8.1 | 31000 |  |  | 28000 | 90% | 1.9 | Both | 645 | 2.58 | HRCU-A-C (Split System: Heat Pump with Remote Outdoor Unit with No Indoor Fan --Air Source) | Both
216891857 | Central Heat Pump | RHEEM | RD18AY36AJVC |  |  | RCFY3617STANM+RXMD-C04 |  | 31000 |  |  | 15.2 | 8.1 | 31000 |  |  | 28000 | 90% | 1.9 | Both | 645 | 2.58 | HRCU-A-C (Split System: Heat Pump with Remote Outdoor Unit with No Indoor Fan --Air Source) | Both
216892270 | Central Heat Pump | RUSSELL | RD18AY36AJVC |  |  | TCFY3617STANM+RXMD-C04 |  | 31000 |  |  | 15.2 | 8.1 | 31000 |  |  | 28000 | 90% | 1.9 | Both | 645 | 2.58 | HRCU-A-C (Split System: Heat Pump with Remote Outdoor Unit with No Indoor Fan --Air Source) | Both
216892271 | Central Heat Pump | RUSSELL | RD18AY36AJVC |  |  | TCFY3621STANM+RXMD-C04 |  | 31000 |  |  | 15.2 | 8.1 | 31000 |  |  | 28000 | 90% | 1.9 | Both | 645 | 2.58 | HRCU-A-C (Split System: Heat Pump with Remote Outdoor Unit with No Indoor Fan --Air Source) | Both
216891861 | Central Heat Pump | RUUD | RD18AY36AJVC |  |  | RCFY3621STANM+RXMD-C04 |  | 31000 |  |  | 15.2 | 8.1 | 31000 |  |  | 28000 | 90% | 1.9 | Both | 645 | 2.58 | HRCU-A-C (Split System: Heat Pump with Remote Outdoor Unit with No Indoor Fan --Air Source) | Both
216619034 | Central Heat Pump | AIREASE | A7SCP18V24P-**A |  |  | 7E[C,U]30AX-**+TDR |  | 24000 |  |  | 15.2 | 8.5 | 24000 |  |  | 21400 | 89% | 1.75 | Both | 500 | 2 | HRCU-A-C (Split System: Heat Pump with Remote Outdoor Unit with No Indoor Fan --Air Source) | Both
216619036 | Central Heat Pump | AIREASE | A7SCP18V24P-**A |  |  | 7E[C,U]36AX-**+TDR |  | 24000 |  |  | 15.2 | 8.5 | 24000 |  |  | 21000 | 88% | 1.8 | Both | 500 | 2 | HRCU-A-C (Split System: Heat Pump with Remote Outdoor Unit with No Indoor Fan --Air Source) | Both
216619043 | Central Heat Pump | AIREASE | A7SCP18V24P-**A |  |  | 7ED24AX-**+TDR |  | 24000 |  |  | 15.2 | 8.5 | 24000 |  |  | 22600 | 94% | 1.75 | Both | 500 | 2 | HRCU-A-C (Split System: Heat Pump with Remote Outdoor Unit with No Indoor Fan --Air Source) | Both
216619037 | Central Heat Pump | AIREASE | A7SCP18V24P-**A |  |  | 7E[C,U]36BX-**+TDR |  | 24000 |  |  | 15.2 | 8.5 | 24000 |  |  | 21000 | 88% | 1.8 | Both | 500 | 2 | HRCU-A-C (Split System: Heat Pump with Remote Outdoor Unit with No Indoor Fan --Air Source) | Both
216619040 | Central Heat Pump | AIREASE | A7SCP18V24P-**A |  |  | 7EH24BX-**+TDR |  | 24000 |  |  | 15.2 | 8.5 | 24000 |  |  | 22800 | 95% | 1.75 | Both | 500 | 2 | HRCU-A-C (Split System: Heat Pump with Remote Outdoor Unit with No Indoor Fan --Air Source) | Both
216619035 | Central Heat Pump | AIREASE | A7SCP18V24P-**A |  |  | 7E[C,U]30BX-**+TDR |  | 24000 |  |  | 15.2 | 8.5 | 24000 |  |  | 21400 | 89% | 1.75 | Both | 500 | 2 | HRCU-A-C (Split System: Heat Pump with Remote Outdoor Unit with No Indoor Fan --Air Source) | Both
216618984 | Central Heat Pump | ARMSTRONG AIR | A7SCP18V24P-**A |  |  | 7EH24BX-**+TDR |  | 24000 |  |  | 15.2 | 8.5 | 24000 |  |  | 22800 | 95% | 1.75 | Both | 500 | 2 | HRCU-A-C (Split System: Heat Pump with Remote Outdoor Unit with No Indoor Fan --Air Source) | Both
216618986 | Central Heat Pump | ARMSTRONG AIR | A7SCP18V24P-**A |  |  | 7EH30BX-**+TDR |  | 24000 |  |  | 15.2 | 8.5 | 24000 |  |  | 23400 | 98% | 1.75 | Both | 500 | 2 | HRCU-A-C (Split System: Heat Pump with Remote Outdoor Unit with No Indoor Fan --Air Source) | Both
216618987 | Central Heat Pump | ARMSTRONG AIR | A7SCP18V24P-**A |  |  | 7ED24AX-**+TDR |  | 24000 |  |  | 15.2 | 8.5 | 24000 |  |  | 22600 | 94% | 1.75 | Both | 500 | 2 | HRCU-A-C (Split System: Heat Pump with Remote Outdoor Unit with No Indoor Fan --Air Source) | Both
216618978 | Central Heat Pump | ARMSTRONG AIR | A7SCP18V24P-**A |  |  | 7E[C,U]30AX-**+TDR |  | 24000 |  |  | 15.2 | 8.5 | 24000 |  |  | 21400 | 89% | 1.75 | Both | 500 | 2 | HRCU-A-C (Split System: Heat Pump with Remote Outdoor Unit with No Indoor Fan --Air Source) | Both
216618980 | Central Heat Pump | ARMSTRONG AIR | A7SCP18V24P-**A |  |  | 7E[C,U]36AX-**+TDR |  | 24000 |  |  | 15.2 | 8.5 | 24000 |  |  | 21000 | 88% | 1.8 | Both | 500 | 2 | HRCU-A-C (Split System: Heat Pump with Remote Outdoor Unit with No Indoor Fan --Air Source) | Both
216618979 | Central Heat Pump | ARMSTRONG AIR | A7SCP18V24P-**A |  |  | 7E[C,U]30BX-**+TDR |  | 24000 |  |  | 15.2 | 8.5 | 24000 |  |  | 21400 | 89% | 1.75 | Both | 500 | 2 | HRCU-A-C (Split System: Heat Pump with Remote Outdoor Unit with No Indoor Fan --Air Source) | Both
216618981 | Central Heat Pump | ARMSTRONG AIR | A7SCP18V24P-**A |  |  | 7E[C,U]36BX-**+TDR |  | 24000 |  |  | 15.2 | 8.5 | 24000 |  |  | 21000 | 88% | 1.8 | Both | 500 | 2 | HRCU-A-C (Split System: Heat Pump with Remote Outdoor Unit with No Indoor Fan --Air Source) | Both
216619133 | Central Heat Pump | CONCORD | 7SCP18V24P-**A |  |  | 7E[C,U]30BX-**+TDR |  | 24000 |  |  | 15.2 | 8.5 | 24000 |  |  | 21400 | 89% | 1.75 | Both | 500 | 2 | HRCU-A-C (Split System: Heat Pump with Remote Outdoor Unit with No Indoor Fan --Air Source) | Both
216619138 | Central Heat Pump | CONCORD | 7SCP18V24P-**A |  |  | 7EH24BX-**+TDR |  | 24000 |  |  | 15.2 | 8.5 | 24000 |  |  | 22800 | 95% | 1.75 | Both | 500 | 2 | HRCU-A-C (Split System: Heat Pump with Remote Outdoor Unit with No Indoor Fan --Air Source) | Both
216619140 | Central Heat Pump | CONCORD | 7SCP18V24P-**A |  |  | 7EH30BX-**+TDR |  | 24000 |  |  | 15.2 | 8.5 | 24000 |  |  | 23400 | 98% | 1.75 | Both | 500 | 2 | HRCU-A-C (Split System: Heat Pump with Remote Outdoor Unit with No Indoor Fan --Air Source) | Both
216619134 | Central Heat Pump | CONCORD | 7SCP18V24P-**A |  |  | 7E[C,U]36AX-**+TDR |  | 24000 |  |  | 15.2 | 8.5 | 24000 |  |  | 21000 | 88% | 1.8 | Both | 500 | 2 | HRCU-A-C (Split System: Heat Pump with Remote Outdoor Unit with No Indoor Fan --Air Source) | Both
216619142 | Central Heat Pump | CONCORD | 7SCP18V24P-**A |  |  | 7ED24BX-**+TDR |  | 24000 |  |  | 15.2 | 8.5 | 24000 |  |  | 22600 | 94% | 1.75 | Both | 500 | 2 | HRCU-A-C (Split System: Heat Pump with Remote Outdoor Unit with No Indoor Fan --Air Source) | Both
216619141 | Central Heat Pump | CONCORD | 7SCP18V24P-**A |  |  | 7ED24AX-**+TDR |  | 24000 |  |  | 15.2 | 8.5 | 24000 |  |  | 22600 | 94% | 1.75 | Both | 500 | 2 | HRCU-A-C (Split System: Heat Pump with Remote Outdoor Unit with No Indoor Fan --Air Source) | Both
216619084 | Central Heat Pump | DUCANE | 7SCP18V24P-**A |  |  | 7E[C,U]30BX-**+TDR |  | 24000 |  |  | 15.2 | 8.5 | 24000 |  |  | 21400 | 89% | 1.75 | Both | 500 | 2 | HRCU-A-C (Split System: Heat Pump with Remote Outdoor Unit with No Indoor Fan --Air Source) | Both
216619093 | Central Heat Pump | DUCANE | 7SCP18V24P-**A |  |  | 7ED24BX-**+TDR |  | 24000 |  |  | 15.2 | 8.5 | 24000 |  |  | 22600 | 94% | 1.75 | Both | 500 | 2 | HRCU-A-C (Split System: Heat Pump with Remote Outdoor Unit with No Indoor Fan --Air Source) | Both
216619086 | Central Heat Pump | DUCANE | 7SCP18V24P-**A |  |  | 7E[C,U]36BX-**+TDR |  | 24000 |  |  | 15.2 | 8.5 | 24000 |  |  | 21000 | 88% | 1.8 | Both | 500 | 2 | HRCU-A-C (Split System: Heat Pump with Remote Outdoor Unit with No Indoor Fan --Air Source) | Both
216619092 | Central Heat Pump | DUCANE | 7SCP18V24P-**A |  |  | 7ED24AX-**+TDR |  | 24000 |  |  | 15.2 | 8.5 | 24000 |  |  | 22600 | 94% | 1.75 | Both | 500 | 2 | HRCU-A-C (Split System: Heat Pump with Remote Outdoor Unit with No Indoor Fan --Air Source) | Both
216604769 | Central Heat Pump | GE Appliances | NS18H24HA5*** |  |  | NCHC30BT5****+TDR |  | 24000 |  |  | 15.2 | 8.5 | 24000 |  |  | 23400 | 98% | 1.75 | Both | 500 | 2 | HRCU-A-C (Split System: Heat Pump with Remote Outdoor Unit with No Indoor Fan --Air Source) | Both
216604762 | Central Heat Pump | GE Appliances | NS18H24HA5*** |  |  | NCUC30BT5****+TDR |  | 24000 |  |  | 15.2 | 8.5 | 24000 |  |  | 21400 | 89% | 1.75 | Both | 500 | 2 | HRCU-A-C (Split System: Heat Pump with Remote Outdoor Unit with No Indoor Fan --Air Source) | Both
216604764 | Central Heat Pump | GE Appliances | NS18H24HA5*** |  |  | NCUC36BT5****+TDR |  | 24000 |  |  | 15.2 | 8.5 | 24000 |  |  | 21000 | 88% | 1.8 | Both | 500 | 2 | HRCU-A-C (Split System: Heat Pump with Remote Outdoor Unit with No Indoor Fan --Air Source) | Both
216604761 | Central Heat Pump | GE Appliances | NS18H24HA5*** |  |  | NCUC30AT5****+TDR |  | 24000 |  |  | 15.2 | 8.5 | 24000 |  |  | 21400 | 89% | 1.75 | Both | 500 | 2 | HRCU-A-C (Split System: Heat Pump with Remote Outdoor Unit with No Indoor Fan --Air Source) | Both
216604770 | Central Heat Pump | GE Appliances | NS18H24HA5*** |  |  | NCDC24AT5****+TDR |  | 24000 |  |  | 15.2 | 8.5 | 24000 |  |  | 22600 | 94% | 1.75 | Both | 500 | 2 | HRCU-A-C (Split System: Heat Pump with Remote Outdoor Unit with No Indoor Fan --Air Source) | Both
216604771 | Central Heat Pump | GE Appliances | NS18H24HA5*** |  |  | NCDC24BT5****+TDR |  | 24000 |  |  | 15.2 | 8.5 | 24000 |  |  | 22600 | 94% | 1.75 | Both | 500 | 2 | HRCU-A-C (Split System: Heat Pump with Remote Outdoor Unit with No Indoor Fan --Air Source) | Both
216618924 | Central Heat Pump | LENNOX | EL18KSLV-024-230A** |  |  | CK40[C,U]T-36A-**+TDR |  | 24000 |  |  | 15.2 | 8.5 | 24000 |  |  | 21000 | 88% | 1.8 | Both | 500 | 2 | HRCU-A-C (Split System: Heat Pump with Remote Outdoor Unit with No Indoor Fan --Air Source) | Both
216618928 | Central Heat Pump | LENNOX | EL18KSLV-024-230A** |  |  | CK40HT-24B-**+TDR |  | 24000 |  |  | 15.2 | 8.5 | 24000 |  |  | 22800 | 95% | 1.75 | Both | 500 | 2 | HRCU-A-C (Split System: Heat Pump with Remote Outdoor Unit with No Indoor Fan --Air Source) | Both
216618931 | Central Heat Pump | LENNOX | EL18KSLV-024-230A** |  |  | CK40DT-24A-**+TDR |  | 24000 |  |  | 15.2 | 8.5 | 24000 |  |  | 22600 | 94% | 1.75 | Both | 500 | 2 | HRCU-A-C (Split System: Heat Pump with Remote Outdoor Unit with No Indoor Fan --Air Source) | Both
216618925 | Central Heat Pump | LENNOX | EL18KSLV-024-230A** |  |  | CK40[C,U]T-36B-**+TDR |  | 24000 |  |  | 15.2 | 8.5 | 24000 |  |  | 21000 | 88% | 1.8 | Both | 500 | 2 | HRCU-A-C (Split System: Heat Pump with Remote Outdoor Unit with No Indoor Fan --Air Source) | Both
216618932 | Central Heat Pump | LENNOX | EL18KSLV-024-230A** |  |  | CK40DT-24B-**+TDR |  | 24000 |  |  | 15.2 | 8.5 | 24000 |  |  | 22600 | 94% | 1.75 | Both | 500 | 2 | HRCU-A-C (Split System: Heat Pump with Remote Outdoor Unit with No Indoor Fan --Air Source) | Both
216618922 | Central Heat Pump | LENNOX | EL18KSLV-024-230A** |  |  | CK40[C,U]T-30A-**+TDR |  | 24000 |  |  | 15.2 | 8.5 | 24000 |  |  | 21400 | 89% | 1.75 | Both | 500 | 2 | HRCU-A-C (Split System: Heat Pump with Remote Outdoor Unit with No Indoor Fan --Air Source) | Both
216618923 | Central Heat Pump | LENNOX | EL18KSLV-024-230A** |  |  | CK40[C,U]T-30B-**+TDR |  | 24000 |  |  | 15.2 | 8.5 | 24000 |  |  | 21400 | 89% | 1.75 | Both | 500 | 2 | HRCU-A-C (Split System: Heat Pump with Remote Outdoor Unit with No Indoor Fan --Air Source) | Both
216619012 | Central Heat Pump | AIREASE | A7SCP18V24P-**A |  |  | 7AH1AC18PX-** |  | 23200 |  |  | 15.2 | 9 | 24000 |  |  | 23200 | 97% | 1.75 | Both | 482.5 | 1.93 | HRCU-A-CB (Split System: Heat Pump with Remote Outdoor Unit-Air-Source) | Both
216619117 | Central Heat Pump | CONCORD | 7SCP18V24P-**A |  |  | 7AH1AC18PX-** |  | 23200 |  |  | 15.2 | 9 | 24000 |  |  | 23200 | 97% | 1.75 | Both | 482.5 | 1.93 | HRCU-A-CB (Split System: Heat Pump with Remote Outdoor Unit-Air-Source) | Both
216604739 | Central Heat Pump | GE Appliances | NS18H24HA5*** |  |  | NAM18P1TA5**** |  | 23200 |  |  | 15.2 | 9 | 24000 |  |  | 23200 | 97% | 1.75 | Both | 482.5 | 1.93 | HRCU-A-CB (Split System: Heat Pump with Remote Outdoor Unit-Air-Source) | Both
216618900 | Central Heat Pump | LENNOX | EL18KSLV-024-230A** |  |  | CBK45UHPT-018-230-** |  | 23200 |  |  | 15.2 | 9 | 24000 |  |  | 23200 | 97% | 1.75 | Both | 482.5 | 1.93 | HRCU-A-CB (Split System: Heat Pump with Remote Outdoor Unit-Air-Source) | Both
216643741 | Central Heat Pump | ARCOAIRE | D5CUHAH18AAK |  |  | EA*5X25M17A* | *80VTL0451412B* | 18500 |  |  | 15.2 | 9.5 | 20000 |  |  | 17600 | 88% | 2.02 | Both | 385 | 1.54 | HRCU-A-CB (Split System: Heat Pump with Remote Outdoor Unit-Air-Source) | Both
216643736 | Central Heat Pump | BRYANT HEATING AND COOLING SYSTEMS | 37MUHAQ18AA3 |  |  | CAA**2517AM* | 82*TB36045V14*** | 18500 |  |  | 15.2 | 9.5 | 20000 |  |  | 17600 | 88% | 2.02 | Both | 385 | 1.54 | HRCU-A-CB (Split System: Heat Pump with Remote Outdoor Unit-Air-Source) | Both
216643734 | Central Heat Pump | CARRIER | 37MUHAQ18AA3 |  |  | CAA**2517AM* | 58TP*B045V14**12 | 18500 |  |  | 15.2 | 9.5 | 20000 |  |  | 17600 | 88% | 2.02 | Both | 385 | 1.54 | HRCU-A-CB (Split System: Heat Pump with Remote Outdoor Unit-Air-Source) | Both
216643742 | Central Heat Pump | COMFORTMAKER | D5CUHAH18AAK |  |  | EA*5X25M17A* | *80VTL0451412B* | 18500 |  |  | 15.2 | 9.5 | 20000 |  |  | 17600 | 88% | 2.02 | Both | 385 | 1.54 | HRCU-A-CB (Split System: Heat Pump with Remote Outdoor Unit-Air-Source) | Both
216643743 | Central Heat Pump | DAY & NIGHT | D5CUHAH18AAK |  |  | EA*5X25M17A* | *80VTL0451412B* | 18500 |  |  | 15.2 | 9.5 | 20000 |  |  | 17600 | 88% | 2.02 | Both | 385 | 1.54 | HRCU-A-CB (Split System: Heat Pump with Remote Outdoor Unit-Air-Source) | Both
216643748 | Central Heat Pump | GRANDAIRE | WD5CUHAH18AAK |  |  | W5A*25M17XA* | WFET045A036A* | 18500 |  |  | 15.2 | 9.5 | 20000 |  |  | 17600 | 88% | 2.02 | Both | 385 | 1.54 | HRCU-A-CB (Split System: Heat Pump with Remote Outdoor Unit-Air-Source) | Both
216643738 | Central Heat Pump | HEIL | D5CUHAH18AAK |  |  | EA*5X25M17A* | *80VTL0451412B* | 18500 |  |  | 15.2 | 9.5 | 20000 |  |  | 17600 | 88% | 2.02 | Both | 385 | 1.54 | HRCU-A-CB (Split System: Heat Pump with Remote Outdoor Unit-Air-Source) | Both
216643745 | Central Heat Pump | KEEPRITE | D5CUHAH18AAK |  |  | EA*5X25M17A* | *80VTL0451412B* | 18500 |  |  | 15.2 | 9.5 | 20000 |  |  | 17600 | 88% | 2.02 | Both | 385 | 1.54 | HRCU-A-CB (Split System: Heat Pump with Remote Outdoor Unit-Air-Source) | Both
216643737 | Central Heat Pump | PAYNE HEATING AND COOLING | 37MUHAQ18AA3 |  |  | CAA**2517AM* | PG80VTLB36045A** | 18500 |  |  | 15.2 | 9.5 | 20000 |  |  | 17600 | 88% | 2.02 | Both | 385 | 1.54 | HRCU-A-CB (Split System: Heat Pump with Remote Outdoor Unit-Air-Source) | Both
216643746 | Central Heat Pump | SMART COMFORT | D5CUHAH18AAK |  |  | EA*5X25M17A* | *80VTL0451412B* | 18500 |  |  | 15.2 | 9.5 | 20000 |  |  | 17600 | 88% | 2.02 | Both | 385 | 1.54 | HRCU-A-CB (Split System: Heat Pump with Remote Outdoor Unit-Air-Source) | Both
216643747 | Central Heat Pump | TEMPSTAR | D5CUHAH18AAK |  |  | EA*5X25M17A* | *80VTL0451412B* | 18500 |  |  | 15.2 | 9.5 | 20000 |  |  | 17600 | 88% | 2.02 | Both | 385 | 1.54 | HRCU-A-CB (Split System: Heat Pump with Remote Outdoor Unit-Air-Source) | Both
216551864 | Central Heat Pump | FRIEDRICH | FRP19AY48AJVC |  |  | RCFY4821SEAAM | FR802V0754A17DZ | 45500 |  |  | 19 | 10 | 45500 |  |  | 42000 | 92% | 2.1 | Both | 947.5 | 3.79 | HRCU-A-CB (Split System: Heat Pump with Remote Outdoor Unit-Air-Source) | No
216551806 | Central Heat Pump | FRIEDRICH | FRP19AY48AJVC |  |  | TCFY4821SEAAM | FR802V0754A17DZ | 45500 |  |  | 19 | 10 | 45500 |  |  | 42000 | 92% | 2.1 | Both | 947.5 | 3.79 | HRCU-A-CB (Split System: Heat Pump with Remote Outdoor Unit-Air-Source) | No
216551808 | Central Heat Pump | FRIEDRICH | FRP19AY48AJVC |  |  | TCFY4821SEAAM | FR802V0755A21UH | 45500 |  |  | 19 | 10 | 45500 |  |  | 42000 | 92% | 2.1 | Both | 947.5 | 3.79 | HRCU-A-CB (Split System: Heat Pump with Remote Outdoor Unit-Air-Source) | No
216551801 | Central Heat Pump | FRIEDRICH | FRP19AY48AJVC |  |  | TCFY4821SEAAM | FR802V1005A21DZ | 45500 |  |  | 19 | 10 | 45500 |  |  | 41500 | 91% | 2.1 | Both | 947.5 | 3.79 | HRCU-A-CB (Split System: Heat Pump with Remote Outdoor Unit-Air-Source) | No
216551796 | Central Heat Pump | FRIEDRICH | FRP19AY48AJVC |  |  | TCFY4821SEAAM | FR802V0754A17UH | 45500 |  |  | 19 | 10 | 45500 |  |  | 42000 | 92% | 2.1 | Both | 947.5 | 3.79 | HRCU-A-CB (Split System: Heat Pump with Remote Outdoor Unit-Air-Source) | No
216551827 | Central Heat Pump | FRIEDRICH | FRP19AY48AJVC |  |  | RCFY4821SEAAM | FR802V0754A17UH | 45500 |  |  | 19 | 10 | 45500 |  |  | 42000 | 92% | 2.1 | Both | 947.5 | 3.79 | HRCU-A-CB (Split System: Heat Pump with Remote Outdoor Unit-Air-Source) | No
216551851 | Central Heat Pump | FRIEDRICH | FRP19AY48AJVC |  |  | RCFY4821SEAAM | FR802V1005A21UH | 45500 |  |  | 19 | 10 | 45500 |  |  | 41500 | 91% | 2.1 | Both | 947.5 | 3.79 | HRCU-A-CB (Split System: Heat Pump with Remote Outdoor Unit-Air-Source) | No
216551869 | Central Heat Pump | FRIEDRICH | FRP19AY48AJVC |  |  | RCFY4821SEAAM | FR802V0755A21UH | 45500 |  |  | 19 | 10 | 45500 |  |  | 42000 | 92% | 2.1 | Both | 947.5 | 3.79 | HRCU-A-CB (Split System: Heat Pump with Remote Outdoor Unit-Air-Source) | No
216551803 | Central Heat Pump | FRIEDRICH | FRP19AY48AJVC |  |  | TCFY4821SEAAM | FR802V1005A21UH | 45500 |  |  | 19 | 10 | 45500 |  |  | 41500 | 91% | 2.1 | Both | 947.5 | 3.79 | HRCU-A-CB (Split System: Heat Pump with Remote Outdoor Unit-Air-Source) | No
216551798 | Central Heat Pump | FRIEDRICH | FRP19AY48AJVC |  |  | TCFY4821SEAAM | FR802V0755A21DZ | 45500 |  |  | 19 | 10 | 45500 |  |  | 41500 | 91% | 2.1 | Both | 947.5 | 3.79 | HRCU-A-CB (Split System: Heat Pump with Remote Outdoor Unit-Air-Source) | No
216764454 | Central Heat Pump | TRANE | 5TWX7048A1 |  |  | 5PX*D010AS3 |  | 43500 |  |  | 15.5 | 8.7 | 44500 |  |  | 32800 | 74% | 2.1 | Both | 907.5 | 3.63 | HRCU-A-C (Split System: Heat Pump with Remote Outdoor Unit with No Indoor Fan --Air Source) | No
216980446 | Central Heat Pump | RHEEM | RD18AY24AJVC |  |  | RF2TY2421STANS |  | 21200 |  |  | 17 | 8.1 | 20800 |  |  | 17000 | 82% | 2 | Both | 442.5 | 1.77 | HRCU-A-CB (Split System: Heat Pump with Remote Outdoor Unit-Air-Source) | No
216766896 | Central Heat Pump | TRANE | 5TWX7036A1 |  |  | 5PX*B004AS3+P0V0A000M30SD |  | 31800 |  |  | 15.5 | 8.5 | 32200 |  |  | 24000 | 75% | 2.08 | Both | 662.5 | 2.65 | HRCU-A-CB (Split System: Heat Pump with Remote Outdoor Unit-Air-Source) | No
216980441 | Central Heat Pump | RUUD | RD18AY60AJVC |  |  | RH2TY6024STANN |  | 52000 |  |  | 18 | 8.5 | 50500 |  |  | 38000 | 75% | 2 | Both | 1082.5 | 4.33 | HRCU-A-CB (Split System: Heat Pump with Remote Outdoor Unit-Air-Source) | No
216980432 | Central Heat Pump | FRIEDRICH | RD18AY36AJVC |  |  | FRH2TY3617STANN |  | 31600 |  |  | 19 | 8.5 | 31600 |  |  | 27600 | 87% | 1.9 | Both | 657.5 | 2.63 | HRCU-A-CB (Split System: Heat Pump with Remote Outdoor Unit-Air-Source) | No
216980429 | Central Heat Pump | RHEEM | RD18AY36AJVC |  |  | RH2TY3617STANN |  | 31600 |  |  | 19 | 8.5 | 31600 |  |  | 27600 | 87% | 1.9 | Both | 657.5 | 2.63 | HRCU-A-CB (Split System: Heat Pump with Remote Outdoor Unit-Air-Source) | No
216980443 | Central Heat Pump | RUUD | RD18AY24AJVC |  |  | RHMVY2421MEACN |  | 21200 |  |  | 19 | 8.5 | 20600 |  |  | 16800 | 82% | 2 | Both | 442.5 | 1.77 | HRCU-A-CB (Split System: Heat Pump with Remote Outdoor Unit-Air-Source) | No
216980431 | Central Heat Pump | RUUD | RD18AY36AJVC |  |  | RH2TY3621STANN |  | 31800 |  |  | 19 | 8.5 | 31800 |  |  | 27400 | 86% | 2 | Both | 662.5 | 2.65 | HRCU-A-CB (Split System: Heat Pump with Remote Outdoor Unit-Air-Source) | No
216766519 | Central Heat Pump | AMERICAN STANDARD | 5A6H7048A1 |  |  | 5PX*D010AS3 | S9X1C100U5PSB | 43500 |  |  | 15.2 | 8.7 | 44000 |  |  | 32200 | 73% | 2.21 | Both | 907.5 | 3.63 | HRCU-A-CB (Split System: Heat Pump with Remote Outdoor Unit-Air-Source) | No
216766635 | Central Heat Pump | AMERICAN STANDARD | 5A6H7048A1 |  |  | 5TXCD010AS3 | S9X1C100U5PSB | 43500 |  |  | 15.2 | 8.7 | 44000 |  |  | 32200 | 73% | 2.22 | Both | 907.5 | 3.63 | HRCU-A-CB (Split System: Heat Pump with Remote Outdoor Unit-Air-Source) | No
216766518 | Central Heat Pump | TRANE | 5TWR7048A1 |  |  | 5PX*D010AS3 | S9X1C100U5PSB | 43500 |  |  | 15.2 | 8.7 | 44000 |  |  | 32200 | 73% | 2.21 | Both | 907.5 | 3.63 | HRCU-A-CB (Split System: Heat Pump with Remote Outdoor Unit-Air-Source) | No
216766564 | Central Heat Pump | TRANE | 5TWR7048A1 |  |  | 5TXCC009AS3 | S9X1C100U5PSB | 43500 |  |  | 15.2 | 8.7 | 44000 |  |  | 32200 | 73% | 2.21 | Both | 907.5 | 3.63 | HRCU-A-CB (Split System: Heat Pump with Remote Outdoor Unit-Air-Source) | No
216613179 | Central Heat Pump | FRIEDRICH | RD18AY24AJVC |  |  | RH2VY3617STACN |  | 21200 |  |  | 18 | 9.5 | 20600 |  |  | 17000 | 83% | 2 | Both | 442.5 | 1.77 | HRCU-A-CB (Split System: Heat Pump with Remote Outdoor Unit-Air-Source) | No
216613176 | Central Heat Pump | RUSSELL | RD18AY24AJVC |  |  | RH2VY3617STACN |  | 21200 |  |  | 18 | 9.5 | 20600 |  |  | 17000 | 83% | 2 | Both | 442.5 | 1.77 | HRCU-A-CB (Split System: Heat Pump with Remote Outdoor Unit-Air-Source) | No
216613169 | Central Heat Pump | SURE | RD18AY24AJVC |  |  | RH2VY3617STACN |  | 21200 |  |  | 18 | 9.5 | 20600 |  |  | 17000 | 83% | 2 | Both | 442.5 | 1.77 | HRCU-A-CB (Split System: Heat Pump with Remote Outdoor Unit-Air-Source) | No
216613177 | Central Heat Pump | FRIEDRICH | RD18AY48AJVC |  |  | RH2VY6024STACN |  | 43500 |  |  | 18 | 9.5 | 42500 |  |  | 33200 | 78% | 2.1 | Both | 907.5 | 3.63 | HRCU-A-CB (Split System: Heat Pump with Remote Outdoor Unit-Air-Source) | No
216613174 | Central Heat Pump | RUSSELL | RD18AY48AJVC |  |  | RH2VY6024STACN |  | 43500 |  |  | 18 | 9.5 | 42500 |  |  | 33200 | 78% | 2.1 | Both | 907.5 | 3.63 | HRCU-A-CB (Split System: Heat Pump with Remote Outdoor Unit-Air-Source) | No
216613165 | Central Heat Pump | SURE | RD18AY48AJVC |  |  | RH2VY6024STACN |  | 43500 |  |  | 18 | 9.5 | 42500 |  |  | 33200 | 78% | 2.1 | Both | 907.5 | 3.63 | HRCU-A-CB (Split System: Heat Pump with Remote Outdoor Unit-Air-Source) | No
216613175 | Central Heat Pump | RUSSELL | RD18AY60AJVC |  |  | RH2VY6024STACN |  | 52000 |  |  | 18 | 10 | 50500 |  |  | 38000 | 75% | 2 | Both | 1082.5 | 4.33 | HRCU-A-CB (Split System: Heat Pump with Remote Outdoor Unit-Air-Source) | No
216613166 | Central Heat Pump | SURE | RD18AY60AJVC |  |  | RH2VY6024STACN |  | 52000 |  |  | 18 | 10 | 50500 |  |  | 38000 | 75% | 2 | Both | 1082.5 | 4.33 | HRCU-A-CB (Split System: Heat Pump with Remote Outdoor Unit-Air-Source) | No
216551894 | Central Heat Pump | FRIEDRICH | FRP19AY48AJVC |  |  | RCFY4821SEAAM | FR98MV1005A21UP | 45500 |  |  | 19 | 10 | 45500 |  |  | 42000 | 92% | 2.1 | Both | 947.5 | 3.79 | HRCU-A-CB (Split System: Heat Pump with Remote Outdoor Unit-Air-Source) | No
216551821 | Central Heat Pump | FRIEDRICH | FRP19AY48AJVC |  |  | TCFY4821SEAAM | FR98MV1005A21UP | 45500 |  |  | 19 | 10 | 45500 |  |  | 42000 | 92% | 2.1 | Both | 947.5 | 3.79 | HRCU-A-CB (Split System: Heat Pump with Remote Outdoor Unit-Air-Source) | No
216551819 | Central Heat Pump | FRIEDRICH | FRP19AY48AJVC |  |  | TCFY4821SEAAM | FR962V0855A21M4 | 45500 |  |  | 19 | 10 | 45500 |  |  | 42000 | 92% | 2.1 | Both | 947.5 | 3.79 | HRCU-A-CB (Split System: Heat Pump with Remote Outdoor Unit-Air-Source) | No
216551889 | Central Heat Pump | FRIEDRICH | FRP19AY48AJVC |  |  | RCFY4821SEAAM | FR962V0855A21M4 | 45500 |  |  | 19 | 10 | 45500 |  |  | 42000 | 92% | 2.1 | Both | 947.5 | 3.79 | HRCU-A-CB (Split System: Heat Pump with Remote Outdoor Unit-Air-Source) | No
216551783 | Central Heat Pump | RUUD | UP19AY48AJVC |  |  | RCFY4821SEAAM | U98MV1005A21UP | 45500 |  |  | 19 | 10 | 45500 |  |  | 42000 | 92% | 2.1 | Both | 947.5 | 3.79 | HRCU-A-CB (Split System: Heat Pump with Remote Outdoor Unit-Air-Source) | No
216551874 | Central Heat Pump | FRIEDRICH | FRP19AY48AJVC |  |  | RCFY4821SEAAM | FR962V0705A21M4 | 45500 |  |  | 18 | 10 | 45500 |  |  | 42000 | 92% | 2.1 | Both | 947.5 | 3.79 | HRCU-A-CB (Split System: Heat Pump with Remote Outdoor Unit-Air-Source) | No
216551811 | Central Heat Pump | FRIEDRICH | FRP19AY48AJVC |  |  | TCFY4821SEAAM | FR962V0705A21M4 | 45500 |  |  | 18 | 10 | 45500 |  |  | 42000 | 92% | 2.1 | Both | 947.5 | 3.79 | HRCU-A-CB (Split System: Heat Pump with Remote Outdoor Unit-Air-Source) | No
216551884 | Central Heat Pump | FRIEDRICH | FRP19AY48AJVC |  |  | RCFY4821SEAAM | FR98MV0855A21UP | 45500 |  |  | 19 | 10 | 45500 |  |  | 42000 | 92% | 2.1 | Both | 947.5 | 3.79 | HRCU-A-CB (Split System: Heat Pump with Remote Outdoor Unit-Air-Source) | No
216551879 | Central Heat Pump | FRIEDRICH | FRP19AY48AJVC |  |  | RCFY4821SEAAM | FR97MV1005A21DH | 45500 |  |  | 19 | 10 | 45500 |  |  | 42000 | 92% | 2.1 | Both | 947.5 | 3.79 | HRCU-A-CB (Split System: Heat Pump with Remote Outdoor Unit-Air-Source) | No
216551824 | Central Heat Pump | FRIEDRICH | FRP19AY48AJVC |  |  | TCFY4821SEAAM | FR97MV0855A21DH | 45500 |  |  | 19 | 10 | 45500 |  |  | 42000 | 92% | 2.1 | Both | 947.5 | 3.79 | HRCU-A-CB (Split System: Heat Pump with Remote Outdoor Unit-Air-Source) | No
216551813 | Central Heat Pump | FRIEDRICH | FRP19AY48AJVC |  |  | TCFY4821SEAAM | FR97MV1005A21DH | 45500 |  |  | 19 | 10 | 45500 |  |  | 42000 | 92% | 2.1 | Both | 947.5 | 3.79 | HRCU-A-CB (Split System: Heat Pump with Remote Outdoor Unit-Air-Source) | No
216551775 | Central Heat Pump | RUUD | UP19AY48AJVC |  |  | RCFY4821SEAAM | U97MV1005A21DH | 45500 |  |  | 19 | 10 | 45500 |  |  | 42000 | 92% | 2.1 | Both | 947.5 | 3.79 | HRCU-A-CB (Split System: Heat Pump with Remote Outdoor Unit-Air-Source) | No
216551778 | Central Heat Pump | RUUD | UP19AY48AJVC |  |  | RCFY4821SEAAM | U98MV0855A21UP | 45500 |  |  | 19 | 10 | 45500 |  |  | 42000 | 92% | 2.1 | Both | 947.5 | 3.79 | HRCU-A-CB (Split System: Heat Pump with Remote Outdoor Unit-Air-Source) | No
216551794 | Central Heat Pump | RUUD | UP19AY48AJVC |  |  | RCFY4821SEAAM | U97MV0855A21DH | 45500 |  |  | 19 | 10 | 45500 |  |  | 42000 | 92% | 2.1 | Both | 947.5 | 3.79 | HRCU-A-CB (Split System: Heat Pump with Remote Outdoor Unit-Air-Source) | No
216551924 | Central Heat Pump | RUUD | UP19AY36AJVC |  |  | RCFY3621MEAAM | U97MV0703A17DH | 34200 |  |  | 20 | 10 | 34200 |  |  | 29600 | 87% | 2 | Both | 712.5 | 2.85 | HRCU-A-CB (Split System: Heat Pump with Remote Outdoor Unit-Air-Source) | No
216051095 | Central Heat Pump | RHEEM | RP19AY36AJVC |  |  | RCFY3621MEAAM | R97MV0603A17DH | 34200 |  |  | 21 | 10 | 34200 |  |  | 29600 | 87% | 2 | Both | 712.5 | 2.85 | HRCU-A-CB (Split System: Heat Pump with Remote Outdoor Unit-Air-Source) | No
216551937 | Central Heat Pump | RUUD | UP19AY36AJVC |  |  | RCFY3621MEAAM | U97MV1005A21DH | 34200 |  |  | 21 | 10 | 34200 |  |  | 29400 | 86% | 2 | Both | 712.5 | 2.85 | HRCU-A-CB (Split System: Heat Pump with Remote Outdoor Unit-Air-Source) | No
216551934 | Central Heat Pump | RUUD | UP19AY36AJVC |  |  | RCFY3621MEAAM | U98MV1005A21UP | 34200 |  |  | 21 | 10 | 34200 |  |  | 29400 | 86% | 2 | Both | 712.5 | 2.85 | HRCU-A-CB (Split System: Heat Pump with Remote Outdoor Unit-Air-Source) | No
216551915 | Central Heat Pump | RUUD | UP19AY36AJVC |  |  | RCFY3621MEAAM | U98MV0855A21UP | 34200 |  |  | 21 | 10 | 34200 |  |  | 29400 | 86% | 2 | Both | 712.5 | 2.85 | HRCU-A-CB (Split System: Heat Pump with Remote Outdoor Unit-Air-Source) | No
216551922 | Central Heat Pump | RUUD | UP19AY36AJVC |  |  | RCFY3621MEAAM | U97MV0855A21DH | 34200 |  |  | 21 | 10 | 34200 |  |  | 29400 | 86% | 2 | Both | 712.5 | 2.85 | HRCU-A-CB (Split System: Heat Pump with Remote Outdoor Unit-Air-Source) | No
216613170 | Central Heat Pump | FRIEDRICH | RD18AY36AJVC |  |  | RH2VY3621MTACN |  | 32800 |  |  | 19 | 10 | 32800 |  |  | 27800 | 85% | 2.1 | Both | 682.5 | 2.73 | HRCU-A-CB (Split System: Heat Pump with Remote Outdoor Unit-Air-Source) | No
216613168 | Central Heat Pump | RUSSELL | RD18AY36AJVC |  |  | RH2VY3621MTACN |  | 32800 |  |  | 19 | 10 | 32800 |  |  | 27800 | 85% | 2.1 | Both | 682.5 | 2.73 | HRCU-A-CB (Split System: Heat Pump with Remote Outdoor Unit-Air-Source) | No
216613167 | Central Heat Pump | SURE | RD18AY36AJVC |  |  | RH2VY3621MTACN |  | 32800 |  |  | 19 | 10 | 32800 |  |  | 27800 | 85% | 2.1 | Both | 682.5 | 2.73 | HRCU-A-CB (Split System: Heat Pump with Remote Outdoor Unit-Air-Source) | No
216980816 | Central Heat Pump | 1HVAC | ACIQ-60-HPD |  |  | ACIQ-60-ACL-B |  | 47000 |  |  | 15.2 | 8.1 | 58000 |  |  | 43000 | 74% | 1.83 | Both | 980 | 3.92 | HRCU-A-C (Split System: Heat Pump with Remote Outdoor Unit with No Indoor Fan --Air Source) | Yes
216619051 | Central Heat Pump | AIREASE | A7SCP18V36P-**A |  |  | 7EH36BX-**+TDR |  | 33000 |  |  | 15.2 | 8.1 | 34000 |  |  | 29400 | 86% | 1.8 | Both | 687.5 | 2.75 | HRCU-A-C (Split System: Heat Pump with Remote Outdoor Unit with No Indoor Fan --Air Source) | Yes
216619052 | Central Heat Pump | AIREASE | A7SCP18V36P-**A |  |  | 7EH36CX-**+TDR |  | 33400 |  |  | 15.2 | 8.1 | 34000 |  |  | 29000 | 85% | 1.85 | Both | 695 | 2.78 | HRCU-A-C (Split System: Heat Pump with Remote Outdoor Unit with No Indoor Fan --Air Source) | Yes
216619048 | Central Heat Pump | AIREASE | A7SCP18V36P-**A |  |  | 7EH30AX-**+TDR |  | 33400 |  |  | 15.2 | 8.1 | 34000 |  |  | 29000 | 85% | 1.9 | Both | 695 | 2.78 | HRCU-A-C (Split System: Heat Pump with Remote Outdoor Unit with No Indoor Fan --Air Source) | Yes
216619053 | Central Heat Pump | AIREASE | A7SCP18V36P-**A |  |  | 7ED30/36BX-**+TDR |  | 33400 |  |  | 15.2 | 8.1 | 34000 |  |  | 29000 | 85% | 1.8 | Both | 695 | 2.78 | HRCU-A-C (Split System: Heat Pump with Remote Outdoor Unit with No Indoor Fan --Air Source) | Yes
216619047 | Central Heat Pump | AIREASE | A7SCP18V36P-**A |  |  | 7E[C,U]36AX-**+TDR |  | 33400 |  |  | 15.2 | 8.1 | 34000 |  |  | 29000 | 85% | 1.85 | Both | 695 | 2.78 | HRCU-A-C (Split System: Heat Pump with Remote Outdoor Unit with No Indoor Fan --Air Source) | Yes
216619049 | Central Heat Pump | AIREASE | A7SCP18V36P-**A |  |  | 7EH30BX-**+TDR |  | 33400 |  |  | 15.2 | 8.1 | 34000 |  |  | 29000 | 85% | 1.85 | Both | 695 | 2.78 | HRCU-A-C (Split System: Heat Pump with Remote Outdoor Unit with No Indoor Fan --Air Source) | Yes
216619063 | Central Heat Pump | AIREASE | A7SCP18V60P-**A |  |  | 7E[C,U]60DX-**+TDR |  | 52000 |  |  | 15.2 | 8.1 | 54000 |  |  | 41500 | 77% | 1.8 | Both | 1082.5 | 4.33 | HRCU-A-C (Split System: Heat Pump with Remote Outdoor Unit with No Indoor Fan --Air Source) | Yes
216618995 | Central Heat Pump | ARMSTRONG AIR | A7SCP18V36P-**A |  |  | 7EH36BX-**+TDR |  | 33000 |  |  | 15.2 | 8.1 | 34000 |  |  | 29400 | 86% | 1.8 | Both | 687.5 | 2.75 | HRCU-A-C (Split System: Heat Pump with Remote Outdoor Unit with No Indoor Fan --Air Source) | Yes
216618991 | Central Heat Pump | ARMSTRONG AIR | A7SCP18V36P-**A |  |  | 7E[C,U]36AX-**+TDR |  | 33400 |  |  | 15.2 | 8.1 | 34000 |  |  | 29000 | 85% | 1.85 | Both | 695 | 2.78 | HRCU-A-C (Split System: Heat Pump with Remote Outdoor Unit with No Indoor Fan --Air Source) | Yes
216618992 | Central Heat Pump | ARMSTRONG AIR | A7SCP18V36P-**A |  |  | 7EH30AX-**+TDR |  | 33400 |  |  | 15.2 | 8.1 | 34000 |  |  | 29000 | 85% | 1.9 | Both | 695 | 2.78 | HRCU-A-C (Split System: Heat Pump with Remote Outdoor Unit with No Indoor Fan --Air Source) | Yes
216618997 | Central Heat Pump | ARMSTRONG AIR | A7SCP18V36P-**A |  |  | 7ED30/36BX-**+TDR |  | 33400 |  |  | 15.2 | 8.1 | 34000 |  |  | 29000 | 85% | 1.8 | Both | 695 | 2.78 | HRCU-A-C (Split System: Heat Pump with Remote Outdoor Unit with No Indoor Fan --Air Source) | Yes
216618996 | Central Heat Pump | ARMSTRONG AIR | A7SCP18V36P-**A |  |  | 7EH36CX-**+TDR |  | 33400 |  |  | 15.2 | 8.1 | 34000 |  |  | 29000 | 85% | 1.85 | Both | 695 | 2.78 | HRCU-A-C (Split System: Heat Pump with Remote Outdoor Unit with No Indoor Fan --Air Source) | Yes
216618993 | Central Heat Pump | ARMSTRONG AIR | A7SCP18V36P-**A |  |  | 7EH30BX-**+TDR |  | 33400 |  |  | 15.2 | 8.1 | 34000 |  |  | 29000 | 85% | 1.85 | Both | 695 | 2.78 | HRCU-A-C (Split System: Heat Pump with Remote Outdoor Unit with No Indoor Fan --Air Source) | Yes
216619000 | Central Heat Pump | ARMSTRONG AIR | A7SCP18V60P-**A |  |  | 7E[C,U]49CX-**+TDR |  | 48000 |  |  | 15.2 | 8.1 | 47500 |  |  | 39500 | 83% | 1.8 | Both | 1000 | 4 | HRCU-A-C (Split System: Heat Pump with Remote Outdoor Unit with No Indoor Fan --Air Source) | Yes
216619007 | Central Heat Pump | ARMSTRONG AIR | A7SCP18V60P-**A |  |  | 7E[C,U]60DX-**+TDR |  | 52000 |  |  | 15.2 | 8.1 | 54000 |  |  | 41500 | 77% | 1.8 | Both | 1082.5 | 4.33 | HRCU-A-C (Split System: Heat Pump with Remote Outdoor Unit with No Indoor Fan --Air Source) | Yes
216623800 | Central Heat Pump | Capella | CCB1-H60A-O |  |  | CACB1-H60A2428-I |  | 47000 |  |  | 15.2 | 8.1 | 58000 |  |  | 43000 | 74% | 1.83 | Both | 980 | 3.92 | HRCU-A-C (Split System: Heat Pump with Remote Outdoor Unit with No Indoor Fan --Air Source) | Yes
216619149 | Central Heat Pump | CONCORD | 7SCP18V36P-**A |  |  | 7EH36BX-**+TDR |  | 33000 |  |  | 15.2 | 8.1 | 34000 |  |  | 29400 | 86% | 1.8 | Both | 687.5 | 2.75 | HRCU-A-C (Split System: Heat Pump with Remote Outdoor Unit with No Indoor Fan --Air Source) | Yes
216619146 | Central Heat Pump | CONCORD | 7SCP18V36P-**A |  |  | 7EH30AX-**+TDR |  | 33400 |  |  | 15.2 | 8.1 | 34000 |  |  | 29000 | 85% | 1.9 | Both | 695 | 2.78 | HRCU-A-C (Split System: Heat Pump with Remote Outdoor Unit with No Indoor Fan --Air Source) | Yes
216619147 | Central Heat Pump | CONCORD | 7SCP18V36P-**A |  |  | 7EH30BX-**+TDR |  | 33400 |  |  | 15.2 | 8.1 | 34000 |  |  | 29000 | 85% | 1.85 | Both | 695 | 2.78 | HRCU-A-C (Split System: Heat Pump with Remote Outdoor Unit with No Indoor Fan --Air Source) | Yes
216619145 | Central Heat Pump | CONCORD | 7SCP18V36P-**A |  |  | 7E[C,U]36AX-**+TDR |  | 33400 |  |  | 15.2 | 8.1 | 34000 |  |  | 29000 | 85% | 1.85 | Both | 695 | 2.78 | HRCU-A-C (Split System: Heat Pump with Remote Outdoor Unit with No Indoor Fan --Air Source) | Yes
216619154 | Central Heat Pump | CONCORD | 7SCP18V60P-**A |  |  | 7E[C,U]49CX-**+TDR |  | 48000 |  |  | 15.2 | 8.1 | 47500 |  |  | 39500 | 83% | 1.8 | Both | 1000 | 4 | HRCU-A-C (Split System: Heat Pump with Remote Outdoor Unit with No Indoor Fan --Air Source) | Yes
216619161 | Central Heat Pump | CONCORD | 7SCP18V60P-**A |  |  | 7E[C,U]60DX-**+TDR |  | 52000 |  |  | 15.2 | 8.1 | 54000 |  |  | 41500 | 77% | 1.8 | Both | 1082.5 | 4.33 | HRCU-A-C (Split System: Heat Pump with Remote Outdoor Unit with No Indoor Fan --Air Source) | Yes
216623494 | Central Heat Pump | DIRECT AIR | DIRM4-60MAGICPRO20-OU |  |  | DIRM4-6024MAGICP20-CCOIL |  | 47000 |  |  | 15.2 | 8.1 | 58000 |  |  | 43000 | 74% | 1.83 | Both | 980 | 3.92 | HRCU-A-C (Split System: Heat Pump with Remote Outdoor Unit with No Indoor Fan --Air Source) | Yes
216619100 | Central Heat Pump | DUCANE | 7SCP18V36P-**A |  |  | 7EH36BX-**+TDR |  | 33000 |  |  | 15.2 | 8.1 | 34000 |  |  | 29400 | 86% | 1.8 | Both | 687.5 | 2.75 | HRCU-A-C (Split System: Heat Pump with Remote Outdoor Unit with No Indoor Fan --Air Source) | Yes
216619101 | Central Heat Pump | DUCANE | 7SCP18V36P-**A |  |  | 7EH36CX-**+TDR |  | 33400 |  |  | 15.2 | 8.1 | 34000 |  |  | 29000 | 85% | 1.85 | Both | 695 | 2.78 | HRCU-A-C (Split System: Heat Pump with Remote Outdoor Unit with No Indoor Fan --Air Source) | Yes
216619098 | Central Heat Pump | DUCANE | 7SCP18V36P-**A |  |  | 7EH30BX-**+TDR |  | 33400 |  |  | 15.2 | 8.1 | 34000 |  |  | 29000 | 85% | 1.85 | Both | 695 | 2.78 | HRCU-A-C (Split System: Heat Pump with Remote Outdoor Unit with No Indoor Fan --Air Source) | Yes
216619096 | Central Heat Pump | DUCANE | 7SCP18V36P-**A |  |  | 7E[C,U]36AX-**+TDR |  | 33400 |  |  | 15.2 | 8.1 | 34000 |  |  | 29000 | 85% | 1.85 | Both | 695 | 2.78 | HRCU-A-C (Split System: Heat Pump with Remote Outdoor Unit with No Indoor Fan --Air Source) | Yes
216619097 | Central Heat Pump | DUCANE | 7SCP18V36P-**A |  |  | 7EH30AX-**+TDR |  | 33400 |  |  | 15.2 | 8.1 | 34000 |  |  | 29000 | 85% | 1.9 | Both | 695 | 2.78 | HRCU-A-C (Split System: Heat Pump with Remote Outdoor Unit with No Indoor Fan --Air Source) | Yes
216619102 | Central Heat Pump | DUCANE | 7SCP18V36P-**A |  |  | 7ED30/36BX-**+TDR |  | 33400 |  |  | 15.2 | 8.1 | 34000 |  |  | 29000 | 85% | 1.8 | Both | 695 | 2.78 | HRCU-A-C (Split System: Heat Pump with Remote Outdoor Unit with No Indoor Fan --Air Source) | Yes
216619105 | Central Heat Pump | DUCANE | 7SCP18V60P-**A |  |  | 7E[C,U]49CX-**+TDR |  | 48000 |  |  | 15.2 | 8.1 | 47500 |  |  | 39500 | 83% | 1.8 | Both | 1000 | 4 | HRCU-A-C (Split System: Heat Pump with Remote Outdoor Unit with No Indoor Fan --Air Source) | Yes
216759921 | Central Heat Pump | ECO-AIR | ECUO-60H |  |  | ECCD-60U |  | 47000 |  |  | 15.2 | 8.1 | 58000 |  |  | 43000 | 74% | 1.83 | Both | 980 | 3.92 | HRCU-A-C (Split System: Heat Pump with Remote Outdoor Unit with No Indoor Fan --Air Source) | Yes
216604778 | Central Heat Pump | GE Appliances | NS18H36HA5*** |  |  | NCHC36BT5****+TDR |  | 33000 |  |  | 15.2 | 8.1 | 34000 |  |  | 29400 | 86% | 1.8 | Both | 687.5 | 2.75 | HRCU-A-C (Split System: Heat Pump with Remote Outdoor Unit with No Indoor Fan --Air Source) | Yes
216604775 | Central Heat Pump | GE Appliances | NS18H36HA5*** |  |  | NCHC30AT5****+TDR |  | 33400 |  |  | 15.2 | 8.1 | 34000 |  |  | 29000 | 85% | 1.9 | Both | 695 | 2.78 | HRCU-A-C (Split System: Heat Pump with Remote Outdoor Unit with No Indoor Fan --Air Source) | Yes
216604779 | Central Heat Pump | GE Appliances | NS18H36HA5*** |  |  | NCHC36CT5****+TDR |  | 33400 |  |  | 15.2 | 8.1 | 34000 |  |  | 29000 | 85% | 1.85 | Both | 695 | 2.78 | HRCU-A-C (Split System: Heat Pump with Remote Outdoor Unit with No Indoor Fan --Air Source) | Yes
216604774 | Central Heat Pump | GE Appliances | NS18H36HA5*** |  |  | NCUC36AT5****+TDR |  | 33400 |  |  | 15.2 | 8.1 | 34000 |  |  | 29000 | 85% | 1.85 | Both | 695 | 2.78 | HRCU-A-C (Split System: Heat Pump with Remote Outdoor Unit with No Indoor Fan --Air Source) | Yes
216604776 | Central Heat Pump | GE Appliances | NS18H36HA5*** |  |  | NCHC30BT5****+TDR |  | 33400 |  |  | 15.2 | 8.1 | 34000 |  |  | 29000 | 85% | 1.85 | Both | 695 | 2.78 | HRCU-A-C (Split System: Heat Pump with Remote Outdoor Unit with No Indoor Fan --Air Source) | Yes
216604783 | Central Heat Pump | GE Appliances | NS18H60HA5*** |  |  | NCUC49CT5****+TDR |  | 48000 |  |  | 15.2 | 8.1 | 47500 |  |  | 39500 | 83% | 1.8 | Both | 1000 | 4 | HRCU-A-C (Split System: Heat Pump with Remote Outdoor Unit with No Indoor Fan --Air Source) | Yes
216623513 | Central Heat Pump | INNOVAIR | SHV60H2BA |  |  | MAC60H2428B |  | 47000 |  |  | 15.2 | 8.1 | 58000 |  |  | 43000 | 74% | 1.83 | Both | 980 | 3.92 | HRCU-A-C (Split System: Heat Pump with Remote Outdoor Unit with No Indoor Fan --Air Source) | Yes
216618939 | Central Heat Pump | LENNOX | EL18KSLV-036-230A** |  |  | CK40HT-36B-**+TDR |  | 33000 |  |  | 15.2 | 8.1 | 34000 |  |  | 29400 | 86% | 1.8 | Both | 687.5 | 2.75 | HRCU-A-C (Split System: Heat Pump with Remote Outdoor Unit with No Indoor Fan --Air Source) | Yes
216618936 | Central Heat Pump | LENNOX | EL18KSLV-036-230A** |  |  | CK40HT-30A-**+TDR |  | 33400 |  |  | 15.2 | 8.1 | 34000 |  |  | 29000 | 85% | 1.9 | Both | 695 | 2.78 | HRCU-A-C (Split System: Heat Pump with Remote Outdoor Unit with No Indoor Fan --Air Source) | Yes
216618935 | Central Heat Pump | LENNOX | EL18KSLV-036-230A** |  |  | CK40[C,U]T-36A-**+TDR |  | 33400 |  |  | 15.2 | 8.1 | 34000 |  |  | 29000 | 85% | 1.85 | Both | 695 | 2.78 | HRCU-A-C (Split System: Heat Pump with Remote Outdoor Unit with No Indoor Fan --Air Source) | Yes
216618941 | Central Heat Pump | LENNOX | EL18KSLV-036-230A** |  |  | CK40DT-30/36B-**+TDR |  | 33400 |  |  | 15.2 | 8.1 | 34000 |  |  | 29000 | 85% | 1.8 | Both | 695 | 2.78 | HRCU-A-C (Split System: Heat Pump with Remote Outdoor Unit with No Indoor Fan --Air Source) | Yes
216618937 | Central Heat Pump | LENNOX | EL18KSLV-036-230A** |  |  | CK40HT-30B-**+TDR |  | 33400 |  |  | 15.2 | 8.1 | 34000 |  |  | 29000 | 85% | 1.85 | Both | 695 | 2.78 | HRCU-A-C (Split System: Heat Pump with Remote Outdoor Unit with No Indoor Fan --Air Source) | Yes
216618940 | Central Heat Pump | LENNOX | EL18KSLV-036-230A** |  |  | CK40HT-36C-**+TDR |  | 33400 |  |  | 15.2 | 8.1 | 34000 |  |  | 29000 | 85% | 1.85 | Both | 695 | 2.78 | HRCU-A-C (Split System: Heat Pump with Remote Outdoor Unit with No Indoor Fan --Air Source) | Yes
216618944 | Central Heat Pump | LENNOX | EL18KSLV-060-230A** |  |  | CK40[C,U]T-49C-**+TDR |  | 48000 |  |  | 15.2 | 8.1 | 47500 |  |  | 39500 | 83% | 1.8 | Both | 1000 | 4 | HRCU-A-C (Split System: Heat Pump with Remote Outdoor Unit with No Indoor Fan --Air Source) | Yes
216618951 | Central Heat Pump | LENNOX | EL18KSLV-060-230A** |  |  | CK40[C,U]T-60D-**+TDR |  | 52000 |  |  | 15.2 | 8.1 | 54000 |  |  | 41500 | 77% | 1.8 | Both | 1082.5 | 4.33 | HRCU-A-C (Split System: Heat Pump with Remote Outdoor Unit with No Indoor Fan --Air Source) | Yes
216623471 | Central Heat Pump | MOOVAIR | MSHMA60R2AN1 |  |  | MCHMA60RDAS1 |  | 47000 |  |  | 15.2 | 8.1 | 58000 |  |  | 43000 | 74% | 1.83 | Both | 980 | 3.92 | HRCU-A-C (Split System: Heat Pump with Remote Outdoor Unit with No Indoor Fan --Air Source) | Yes
216623458 | Central Heat Pump | MOOVAIR | MSHMA60R2AN1 |  |  | GCHMA60RDAS1 |  | 47000 |  |  | 15.2 | 8.1 | 58000 |  |  | 43000 | 74% | 1.83 | Both | 980 | 3.92 | HRCU-A-C (Split System: Heat Pump with Remote Outdoor Unit with No Indoor Fan --Air Source) | Yes
216621503 | Central Heat Pump | Panasonic | CU-HM55BAHU |  |  | CS-HM60BAAU4 |  | 47000 |  |  | 15.2 | 8.1 | 58000 |  |  | 43000 | 74% | 1.83 | Both | 980 | 3.92 | HRCU-A-C (Split System: Heat Pump with Remote Outdoor Unit with No Indoor Fan --Air Source) | Yes
216619054 | Central Heat Pump | AIREASE | A7SCP18V36P-**A |  |  | 7ED42BX-**+TDR |  | 34000 |  |  | 15.2 | 8.1 | 34000 |  |  | 29000 | 85% | 1.9 | Both | 707.5 | 2.83 | HRCU-A-C (Split System: Heat Pump with Remote Outdoor Unit with No Indoor Fan --Air Source) | Yes
216618998 | Central Heat Pump | ARMSTRONG AIR | A7SCP18V36P-**A |  |  | 7ED42BX-**+TDR |  | 34000 |  |  | 15.2 | 8.1 | 34000 |  |  | 29000 | 85% | 1.9 | Both | 707.5 | 2.83 | HRCU-A-C (Split System: Heat Pump with Remote Outdoor Unit with No Indoor Fan --Air Source) | Yes
216619152 | Central Heat Pump | CONCORD | 7SCP18V36P-**A |  |  | 7ED42BX-**+TDR |  | 34000 |  |  | 15.2 | 8.1 | 34000 |  |  | 29000 | 85% | 1.9 | Both | 707.5 | 2.83 | HRCU-A-C (Split System: Heat Pump with Remote Outdoor Unit with No Indoor Fan --Air Source) | Yes
216618942 | Central Heat Pump | LENNOX | EL18KSLV-036-230A** |  |  | CK40DT-42B-**+TDR |  | 34000 |  |  | 15.2 | 8.1 | 34000 |  |  | 29000 | 85% | 1.9 | Both | 707.5 | 2.83 | HRCU-A-C (Split System: Heat Pump with Remote Outdoor Unit with No Indoor Fan --Air Source) | Yes
216619061 | Central Heat Pump | AIREASE | A7SCP18V60P-**A |  |  | 7ED42BX-**+TDR |  | 47500 |  |  | 15.2 | 8.5 | 47500 |  |  | 39500 | 83% | 1.85 | Both | 990 | 3.96 | HRCU-A-C (Split System: Heat Pump with Remote Outdoor Unit with No Indoor Fan --Air Source) | Yes
216619057 | Central Heat Pump | AIREASE | A7SCP18V60P-**A |  |  | 7EH42BX-**+TDR |  | 48000 |  |  | 15.2 | 8.5 | 47500 |  |  | 39500 | 83% | 1.85 | Both | 1000 | 4 | HRCU-A-C (Split System: Heat Pump with Remote Outdoor Unit with No Indoor Fan --Air Source) | Yes
216619067 | Central Heat Pump | AIREASE | A7SCP18V60P-**A |  |  | 7ED60DX-**+TDR |  | 51000 |  |  | 15.2 | 8.5 | 54000 |  |  | 41500 | 77% | 1.95 | Both | 1062.5 | 4.25 | HRCU-A-C (Split System: Heat Pump with Remote Outdoor Unit with No Indoor Fan --Air Source) | Yes
216619066 | Central Heat Pump | AIREASE | A7SCP18V60P-**A |  |  | 7ED50/60CX-**+TDR |  | 51000 |  |  | 15.2 | 8.5 | 54000 |  |  | 41500 | 77% | 1.95 | Both | 1062.5 | 4.25 | HRCU-A-C (Split System: Heat Pump with Remote Outdoor Unit with No Indoor Fan --Air Source) | Yes
216619006 | Central Heat Pump | ARMSTRONG AIR | A7SCP18V60P-**A |  |  | 7ED48CX-**+TDR |  | 47500 |  |  | 15.2 | 8.5 | 47500 |  |  | 39500 | 83% | 1.85 | Both | 990 | 3.96 | HRCU-A-C (Split System: Heat Pump with Remote Outdoor Unit with No Indoor Fan --Air Source) | Yes